## All_Lab_Data
| LAB | Operator YR,KO | Block | RUN ORDER | CMIR (CMIR-xxxxxx) | Start Date and Time (m/d/y, hour:min am/pm) | End Date and Time (m/d/y, hour:min am/pm) | Oil mass (g) | Acetic Solution mass (g) | Acetic Solution mass 2 (g) | pH Check 1 | pH Check 2 | Hot Plate Name/Model, Built in thermo probe Y or N | If No, Make/Model of Tempurature Device | Time to Reach 40C (mins) | Glass Container Id, xx (mm) | Funnel Stem ID, x.x (mm) | Volume at 15 s (mL) | Volume at 30 s (mL) | Volume at 45 s (mL) | Volume at 60 s (mL) | Volume at 75 s (mL) | Volume at 90 s (mL) | Volume at 105 s (mL) | Volume at 120 s (mL) | Volume at 135 s (mL) | Volume at 150 s (mL) | Volume at 165 s (mL) | Volume at 180 s (mL) | Notes/Comments |  | Rates mLs/45s | Rates mLs/90s mLs/120s mLs/150s mLs/180s |  |  |  | Number of Funnels | Funnel Diameter max | Funnel Diameter min | Funnel Diameter avg | Operator | Jar Information | Delta M F @120 mls | Delta M F @120 mls
| 1.1 | YR | 1 | Run 1 | 195842 | 04/01/2025, 15:10 | 04/04/2025, 16:35 | 40.025 | 12.018 | 16.086 | 3.45 | 3.46 | Fisherbrand Isotemp Advanced, Cat No SP88857290, N | Robo Thermometer, model 06-662-4, 11725843 | 13 | 39 | 4 | 5 | 9 | 12 | 16 | 20 | 23 | 27 | 30 | 33 | 37 | 40 | 43 | E |  | 0.26667 | 0.25556 | 0.25 | 0.24667 | 0.23889 | [5 empty] | Fisher Scientific No. 13-756-950 (2in ODI) | 40.25 | VALID TESTS
| 1.1 | YR | 1 | Run 2 | 195842 | 04/01/2025, 15:10 | 04/04/2025, 16:45 | 40.024 | 12.004 | 16.004 | 3.45 | 3.46 | Fisherbrand Isotemp Advanced, Cat No SP88857290, N | Robo Thermometer, model 06-662-4, 11725843 | 13 | 39 | 4 | 5 | 8 | 12 | 15 | 19 | 22 | 25 | 29 | 32 | 36 | 39 | 42 | E |  | 0.26667 | 0.24444 | 0.24167 | 0.24 | 0.23333 | [5 empty] | Fisher Scientific No. 13-756-950 (2in ODI)
| 1.1 | YR | 1 | Run 3 | 195856 | 04/01/2025, 15:10 | 04/04/2025, 16:52 | 40.015 | 11.997 | 16.031 | 3.45 | 3.46 | Fisherbrand Isotemp Advanced, Cat No SP88857290, N | Robo Thermometer, model 06-662-4, 11725843 | 12 | 38 | 4 | 1 | 1 | 2 | 3 | 4 | 5 | 6 | 7 | 8 | 9 | 10 | 11 | U |  | 0.044444 | 0.055556 | 0.058333 | 0.06 | 0.061111 | [5 empty] | Fisher Scientific No. 13-756-950 (2in ODI)
| 1.1 | YR | 1 | Run 4 | 195856 | 04/01/2025, 15:10 | 04/04/2025, 17:04 | 40.012 | 12.037 | 16.005 | 3.45 | 3.46 | Fisherbrand Isotemp Advanced, Cat No SP88857290, N | Robo Thermometer, model 06-662-4, 11725843 | 12 | 38 | 4 | 2 | 3 | 4 | 5 | 7 | 8 | 9 | 11 | 12 | 13 | 14 | 16 | U |  | 0.088889 | 0.088889 | 0.091667 | 0.086667 | 0.088889 | [5 empty] | Fisher Scientific No. 13-756-950 (2in ODI)
| 1.1 | YR | 2 | Run 5 | 195851 | 04/03/2025, 10:20 | 04/06/2025, 11:20 | 40.04 | 12.008 | 16.02 | 3.44 | 3.45 | Fisherbrand Isotemp Advanced, Cat No SP88857290, N | Robo Thermometer, model 06-662-4, 11725843 | 14 | 38 | 4 | 9 | 17 | 25 | 33 | 41 | 49 | 55 | 61 | 67 |  |  |  | P |  | 0.55556 | 0.54444 | 0.50833 | 0 | 0 | [5 empty] | Fisher Scientific No. 13-756-950 (2in ODI)
| 1.1 | YR | 2 | Run 6 | 195851 | 04/03/2025, 10:20 | 04/06/2025, 11:25 | 40.015 | 12.045 | 16.002 | 3.44 | 3.45 | Fisherbrand Isotemp Advanced, Cat No SP88857290, N | Robo Thermometer, model 06-662-4, 11725843 | 15 | 38 | 4 | 9 | 18 | 26 | 34 | 42 | 50 | 57 | 63 | 68 |  |  |  | P |  | 0.57778 | 0.55556 | 0.525 | 0 | 0 | [5 empty] | Fisher Scientific No. 13-756-950 (2in ODI)
| 1.1 | YR | 2 | Run 7 | 195847 | 04/03/2025, 10:20 | 04/06/2025, 11:40 | 40.052 | 12.011 | 16.015 | 3.44 | 3.45 | Fisherbrand Isotemp Advanced, Cat No SP88857290, N | Robo Thermometer, model 06-662-4, 11725843 | 12 | 38 | 4 | 9 | 19 | 28 | 36 | 45 | 52 | 59 | 65 |  |  |  |  | K |  | 0.62222 | 0.57778 | 0.54167 | 0 | 0 | [5 empty] | Fisher Scientific No. 13-756-950 (2in ODI)
| 1.1 | YR | 2 | Run 8 | 195847 | 04/03/2025, 10:20 | 04/06/2025, 11:47 | 40.007 | 12.028 | 16.031 | 3.44 | 3.45 | Fisherbrand Isotemp Advanced, Cat No SP88857290, N | Robo Thermometer, model 06-662-4, 11725843 | 13 | 38 | 4 | 10 | 20 | 28 | 37 | 45 | 53 | 60 | 66 |  |  |  |  | K |  | 0.62222 | 0.58889 | 0.55 | 0 | 0 | [5 empty] | Fisher Scientific No. 13-756-950 (2in ODI)
| 1.1 | KO | 3 | Run 9 | 195849 | 04/07/2025, 08:01 | 04/10/2025, 09:50 | 40.025 | 12.024 | 16.026 | 3.41 | 3.41 | Fisherbrand Isotemp Advanced, Cat No SP88857290, N | Robo Thermometer, model 06-662-4, 11725843 | 13 | 38 | 4 | 8 | 12 | 18 | 25 | 30 | 37 | 41 | 46 | 51 | 56 | 60 | 64 | M |  | 0.4 | 0.41111 | 0.38333 | 0.37333 | 0.35556 | [5 empty] | Fisher Scientific No. 13-756-950 (2in ODI)
| 1.1 | KO | 3 | Run 10 | 195849 | 04/07/2025, 08:01 | 04/10/2025, 10:03 | 40.009 | 12.042 | 16.026 | 3.41 | 3.41 | Fisherbrand Isotemp Advanced, Cat No SP88857290, N | Robo Thermometer, model 06-662-4, 11725843 | 13 | 38 | 4.1 | 8 | 13 | 20 | 27 | 33 | 39 | 45 | 50 | 55 | 61 | 64 | 68 | M |  | 0.44444 | 0.43333 | 0.41667 | 0.40667 | 0.37778 | [5 empty] | Fisher Scientific No. 13-756-950 (2in ODI)
| 1.1 | YR | 3 | Run 11 | 195848 | 04/07/2025, 08:01 | 04/10/2025, 10:11 | 40.014 | 12.04 | 16.001 | 3.41 | 3.41 | Fisherbrand Isotemp Advanced, Cat No SP88857290, N | Robo Thermometer, model 06-662-4, 11725843 | 17 | 38 | 4 | 10 | 20 | 29 | 37 | 45 | 53 | 60 | 66 |  |  |  |  | K |  | 0.64444 | 0.58889 | 0.55 | 0 | 0 | [5 empty] | Fisher Scientific No. 13-756-950 (2in ODI)
| 1.1 | YR | 3 | Run 12 | 195848 | 04/07/2025, 08:01 | 04/10/2025, 10:20 | 40.01 | 12.026 | 16.07 | 3.41 | 3.41 | Fisherbrand Isotemp Advanced, Cat No SP88857290, N | Robo Thermometer, model 06-662-4, 11725843 | 14 | 38 | 4 | 8 | 18 | 25 | 35 | 40 | 49 | 55 | 60 | 66 |  |  |  | K |  | 0.55556 | 0.54444 | 0.5 | 0 | 0 | [5 empty] | Fisher Scientific No. 13-756-950 (2in ODI)
| 1.1 | KO | 4 | Run 13 | 195852 | 04/07/2025, 9:39 | 04/10/2025, 10:26 | 40.003 | 12.031 | 16.042 | 3.41 | 3.41 | Fisherbrand Isotemp Advanced, Cat No SP88857290, N | Robo Thermometer, model 06-662-4, 11725843 | 13 | 38 | 4 | 10 | 19 | 28 | 35 | 42 | 50 | 57 | 64 | 68 |  |  |  | P |  | 0.62222 | 0.55556 | 0.53333 | 0 | 0 | [5 empty] | Fisher Scientific No. 13-756-950 (2in ODI)
| 1.1 | KO | 4 | Run 14 | 195852 | 04/07/2025, 09:39 | 04/10/2025, 10:33 | 40.021 | 12.069 | 16.002 | 3.41 | 3.41 | Fisherbrand Isotemp Advanced, Cat No SP88857290, N | Robo Thermometer, model 06-662-4, 11725843 | 13 | 38 | 4 | 10 | 19 | 28 | 35 | 43 | 50 | 58 | 64 | 68 |  |  |  | P |  | 0.62222 | 0.55556 | 0.53333 | 0 | 0 | [5 empty] | Fisher Scientific No. 13-756-950 (2in ODI)
| 1.1 | KO | 4 | Run 15 | 195853 | 04/07/2025, 09:39 | 04/10/2025, 10:41 | 40.025 | 12.031 | 16.054 | 3.41 | 3.41 | Fisherbrand Isotemp Advanced, Cat No SP88857290, N | Robo Thermometer, model 06-662-4, 11725843 | 13 | 38 | 4 | 5 | 9 | 13 | 16 | 19 | 23 | 27 | 29 | 33 | 36 | 39 | 42 | R |  | 0.28889 | 0.25556 | 0.24167 | 0.24 | 0.23333 | [5 empty] | Fisher Scientific No. 13-756-950 (2in ODI)
| 1.1 | KO | 4 | Run 16 | 195853 | 04/07/2025, 09:39 | 04/10/2025, 10:50 | 40.007 | 12.023 | 16.002 | 3.41 | 3.41 | Fisherbrand Isotemp Advanced, Cat No SP88857290, N | Robo Thermometer, model 06-662-4, 11725843 | 13 | 38 | 4 | 5 | 9 | 14 | 17 | 22 | 25 | 28 | 32 | 35 | 38 | 42 | 45 | R |  | 0.31111 | 0.27778 | 0.26667 | 0.25333 | 0.25 | [5 empty] | Fisher Scientific No. 13-756-950 (2in ODI)
| 1.1 | YR | 5 | Run 17 | 195845 | 04/07/2025, 11:16 | 04/10/2025, 11:00 | 40.002 | 12.009 | 16.002 | 3.41 | 3.41 | Fisherbrand Isotemp Advanced, Cat No SP88857290, N | Robo Thermometer, model 06-662-4, 11725843 | 12 | 38 | 4 | 1 | 3 | 4 | 6 | 7 | 8 | 9 | 10 | 10 | 11 | 12 | 13 | F |  | 0.088889 | 0.088889 | 0.083333 | 0.073333 | 0.072222 | [5 empty] | Fisher Scientific No. 13-756-950 (2in ODI)
| 1.1 | YR | 5 | Run 18 | 195845 | 04/07/2025, 11:16 | 04/10/2025, 11:08 | 40.011 | 12.014 | 16.023 | 3.41 | 3.41 | Fisherbrand Isotemp Advanced, Cat No SP88857290, N | Robo Thermometer, model 06-662-4, 11725843 | 12 | 38 | 4 | 2 | 3 | 4 | 5 | 5 | 6 | 7 | 8 | 9 | 10 | 11 | 12 | F |  | 0.088889 | 0.066667 | 0.066667 | 0.066667 | 0.066667 | [5 empty] | Fisher Scientific No. 13-756-950 (2in ODI)
| 1.1 | KO | 5 | Run 19 | 195843 | 04/07/2025, 11:16 | 04/10/2025, 11:15 | 40.035 | 12.029 | 16.005 | 3.41 | 3.41 | Fisherbrand Isotemp Advanced, Cat No SP88857290, N | Robo Thermometer, model 06-662-4, 11725843 | 13 | 38 | 4 | 5 | 8 | 11 | 15 | 19 | 22 | 26 | 29 | 33 | 36 | 39 | 42 | E |  | 0.24444 | 0.24444 | 0.24167 | 0.24 | 0.23333 | [5 empty] | Fisher Scientific No. 13-756-950 (2in ODI)
| 1.1 | KO | 5 | Run 20 | 195843 | 04/07/2025, 11:16 | 04/10/2025, 11:24 | 40.044 | 12.061 | 16.032 | 3.41 | 3.41 | Fisherbrand Isotemp Advanced, Cat No SP88857290, N | Robo Thermometer, model 06-662-4, 11725843 | 13 | 38 | 4 | 5 | 8 | 12 | 15 | 19 | 23 | 25 | 29 | 32 | 35 | 38 | 41 | E |  | 0.26667 | 0.25556 | 0.24167 | 0.23333 | 0.22778 | [5 empty] | Fisher Scientific No. 13-756-950 (2in ODI)
| 1.1 | YR | 6 | Run 21 | 195846 | 04/08/2025, 9:19 | 04/11/2025, 11:30 | 40.012 | 12.032 | 16.031 | 3.41 | 3.43 | Fisherbrand Isotemp Advanced, Cat No SP88857290, N | Robo Thermometer, model 06-662-4, 11725843 | 15 | 38 | 4 | 2 | 3 | 4 | 5 | 6 | 7 | 8 | 9 | 10 | 11 | 12 | 12 | F |  | 0.088889 | 0.077778 | 0.075 | 0.073333 | 0.066667 | [5 empty] | Fisher Scientific No. 13-756-950 (2in ODI)
| 1.1 | YR | 6 | Run 22 | 195846 | 04/08/2025, 9:19 | 04/11/2025, 11:36 | 40.011 | 12.019 | 16.025 | 3.41 | 3.43 | Fisherbrand Isotemp Advanced, Cat No SP88857290, N | Robo Thermometer, model 06-662-4, 11725843 | 15 | 38 | 4 | 1 | 2 | 3 | 4 | 5 | 6 | 6 | 7 | 8 | 9 | 10 | 11 | F |  | 0.066667 | 0.066667 | 0.058333 | 0.06 | 0.061111 | [5 empty] | Fisher Scientific No. 13-756-950 (2in ODI)
| 1.1 | KO | 6 | Run 23 | 195850 | 04/08/2025, 9:19 | 04/11/2025, 11:42 | 40.016 | 12.054 | 16.013 | 3.41 | 3.43 | Fisherbrand Isotemp Advanced, Cat No SP88857290, N | Robo Thermometer, model 06-662-4, 11725843 | 13 | 38 | 4 | 8 | 15 | 21 | 28 | 34 | 39 | 44 | 50 | 56 | 60 | 64 | 68 | M |  | 0.46667 | 0.43333 | 0.41667 | 0.4 | 0.37778 | [5 empty] | Fisher Scientific No. 13-756-950 (2in ODI)
| 1.1 | KO | 6 | Run 24 | 195850 | 04/08/2025, 9:19 | 04/11/2025, 11:50 | 40.044 | 12.037 | 16.072 | 3.41 | 3.4 | Fisherbrand Isotemp Advanced, Cat No SP88857290, N | Robo Thermometer, model 06-662-4, 11725843 | 13 | 38 | 4 | 8 | 14 | 20 | 27 | 33 | 39 | 44 | 49 | 54 | 59 | 62 | 67 | M |  | 0.44444 | 0.43333 | 0.40833 | 0.39333 | 0.37222 | [5 empty] | Fisher Scientific No. 13-756-950 (2in ODI)
| 1.1 | YR | 7 | Run 25 | 195857 | 04/08/2025, 13:10 | 04/11/2025, 14:01 | 40.024 | 12.011 | 16.044 | 3.43 | 3.46 | Fisherbrand Isotemp Advanced, Cat No SP88857290, N | Robo Thermometer, model 06-662-4, 11725843 | 13 | 38 | 4 | 1 | 2 | 3 | 5 | 6 | 8 | 9 | 10 | 11 | 12 | 13 | 14 | U |  | 0.066667 | 0.088889 | 0.083333 | 0.08 | 0.077778 | [5 empty] | Fisher Scientific No. 13-756-950 (2in ODI)
| 1.1 | YR | 7 | Run 26 | 195857 | 04/08/2025, 13:10 | 04/11/2025, 14:09 | 40.014 | 12.046 | 16.01 | 3.43 | 3.46 | Fisherbrand Isotemp Advanced, Cat No SP88857290, N | Robo Thermometer, model 06-662-4, 11725843 | 13 | 38 | 4 | 1 | 1 | 2 | 3 | 4 | 5 | 5 | 6 | 7 | 8 | 9 | 10 | U |  | 0.044444 | 0.055556 | 0.05 | 0.053333 | 0.055556 | [5 empty] | Fisher Scientific No. 13-756-950 (2in ODI)
| 1.1 | YR | 7 | Run 27 | 195854 | 04/08/2025, 13:10 | 04/11/2025, 14:16 | 40.019 | 12.014 | 16.02 | 3.43 | 3.46 | Fisherbrand Isotemp Advanced, Cat No SP88857290, N | Robo Thermometer, model 06-662-4, 11725843 | 12 | 38 | 4 | 5 | 10 | 14 | 18 | 22 | 26 | 29 | 33 | 36 | 40 | 43 | 46 | R |  | 0.31111 | 0.28889 | 0.275 | 0.26667 | 0.25556 | [5 empty] | Fisher Scientific No. 13-756-950 (2in ODI)
| 1.1 | YR | 7 | Run 28 | 195854 | 04/08/2025, 13:10 | 04/11/2025, 14:23 | 40.007 | 11.998 | 16.015 | 3.43 | 3.46 | Fisherbrand Isotemp Advanced, Cat No SP88857290, N | Robo Thermometer, model 06-662-4, 11725843 | 12 | 38 | 4 | 5 | 10 | 13 | 17 | 21 | 25 | 29 | 32 | 36 | 39 | 43 | 46 | R |  | 0.28889 | 0.27778 | 0.26667 | 0.26 | 0.25556 | [5 empty] | Fisher Scientific No. 13-756-950 (2in ODI)
| 1.1 | YR | 8 | Run 29 | 195844 | 04/08/2025, 14:42 | 04/11/2025, 14:05 | 40.024 | 12.01 | 16.053 | 3.43 | 3.46 | Fisherbrand Isotemp Advanced, Cat No SP88857290, N | Robo Thermometer, model 06-662-4, 11725843 | 12 | 38 | 4 | 5 | 8 | 11 | 15 | 18 | 21 | 25 | 28 | 32 | 35 | 38 | 41 | E |  | 0.24444 | 0.23333 | 0.23333 | 0.23333 | 0.22778 | [5 empty] | Fisher Scientific No. 13-756-950 (2in ODI)
| 1.1 | YR | 8 | Run 30 | 195844 | 04/08/2025, 14:42 | 04/11/2025, 14:13 | 40.003 | 12.004 | 16.053 | 3.43 | 3.46 | Fisherbrand Isotemp Advanced, Cat No SP88857290, N | Robo Thermometer, model 06-662-4, 11725843 | 13 | 38 | 4 | 5 | 8 | 12 | 15 | 19 | 23 | 26 | 30 | 33 | 37 | 40 | 43 | E |  | 0.26667 | 0.25556 | 0.25 | 0.24667 | 0.23889 | [5 empty] | Fisher Scientific No. 13-756-950 (2in ODI)
| 1.1 | YR | 8 | Run 31 | 195855 | 04/08/2025, 14:42 | 04/11/2025, 14:21 | 40.023 | 11.999 | 16.009 | 3.43 | 3.46 | Fisherbrand Isotemp Advanced, Cat No SP88857290, N | Robo Thermometer, model 06-662-4, 11725843 | 15 | 38 | 4 | 5 | 9 | 14 | 17 | 20 | 24 | 28 | 31 | 35 | 38 | 41 | 44 | R |  | 0.31111 | 0.26667 | 0.25833 | 0.25333 | 0.24444 | [5 empty] | Fisher Scientific No. 13-756-950 (2in ODI)
| 1.1 | YR | 8 | Run 32 | 195855 | 04/08/2025, 14:42 | 04/11/2025, 14:29 | 40.041 | 12.007 | 16.043 | 3.43 | 3.46 | Fisherbrand Isotemp Advanced, Cat No SP88857290, N | Robo Thermometer, model 06-662-4, 11725843 | 12 | 38 | 4 | 5 | 9 | 12 | 16 | 20 | 24 | 28 | 31 | 35 | 38 | 42 | 45 | R |  | 0.26667 | 0.26667 | 0.25833 | 0.25333 | 0.25 | [5 empty] | Fisher Scientific No. 13-756-950 (2in ODI)
| LAB | Operator AR,HA | Block | RUN ORDER | CMIR (CMIR-xxxxxx) | Start Date and Time (m/d/y, hour:min am/pm) | End Date and Time (m/d/y, hour:min am/pm) | Oil mass (g) | Acetic Solution mass (g) | Acetic Solution mass 2 (g) | pH Check 1 | pH Check 2 | Hot Plate Name/Model, Built in thermo probe Y or N | If No, Make/Model of Tempurature Device | Time to Reach 40C (mins) | Glass Container Id, xx (mm) | Funnel Stem ID, x.x (mm) | Volume at 15 s (mL) | Volume at 30 s (mL) | Volume at 45 s (mL) | Volume at 60 s (mL) | Volume at 75 s (mL) | Volume at 90 s (mL) | Volume at 105 s (mL) | Volume at 120 s (mL) | Volume at 135 s (mL) | Volume at 150 s (mL) | Volume at 165 s (mL) | Volume at 180 s (mL) | Notes/Comments |  | Rates mLs/45s | Rates mLs/90s mLs/120s mLs/150s mLs/180s |  |  |  | Number of Funnels | Funnel Diameter max | Funnel Diameter min | Funnel Diameter avg | Operator | Jar Information | Delta M F @120 mls | Delta M F @120 mls
| 2.1 | AR | 1 | Run 1 | 195927 | 03/24/2025, 12:00 | 03/27/2025, 14:00 | 40 | 12 | 16 | 3.46 | 3.52 | Thermo Super-Nuova Multi-Place; Y |  | 15 | 84 | 4.7 | 15 | 29 | 42 | 55 | 66 | 69 | [6 empty] | K | Operator AR | 0.93333 | 0.76667 | 0 | 0 | 0 | [6 empty] | M's did not make 120sec
| 2.1 | AR | 1 | Run 2 | 195927 | 03/24/2025, 12:00 | 03/27/2025, 14:00 | 40 | 12 | 16 | 3.46 | 3.52 | Thermo Super-Nuova Multi-Place; Y |  | 15 15: 15; 38 38: 84; 4 4: 4.73; 2 1: 15; 3 2: 26; 4 3: 45; 5 4: 59; 6 5: 68 | K | Operator AR | 1 | 0 | 0 | 0 | 0
| 2.1 | AR | 1 | Run 3 | 195936 | 03/24/2025, 12:00 | 03/27/2025, 14:00 | 40 | 12 | 16 | 3.46 | 3.52 | Thermo Super-Nuova Multi-Place; Y |  | 15 | 84 | 4.72 | 0 | 0 | 1 | 2 | 5 | 6 | 7 | 8 | 9 | 10 | 11 | 13 | U | Operator AR | 0.022222 | 0.066667 | 0.066667 | 0.066667 | 0.072222
| 2.1 | AR | 1 | Run 4 | 195936 | 03/24/2025, 12:00 | 03/27/2025, 14:00 | 40 | 12 | 16 | 3.46 | 3.52 | Thermo Super-Nuova Multi-Place; Y |  | 15 | 84 | 4.7 | 0 | 1 | 3 | 4 | 5 | 6 | 7 | 9 | 10 | 12 | 13 | 15 | U | Operator AR | 0.066667 | 0.066667 | 0.075 | 0.08 | 0.083333
| 2.1 | HA | 2 | Run 5 | 195929 | 3/31/2025, 15:00 | 4/3/2025, 15:00 | 40 | 12 | 16 | 3.54 | 3.52 | Thermo Super-Nuova Multi-Place; Y |  | 15 | 84 | 4.7 | 17 | 28 | 41 | 54 | 65 |  |  | NA |  |  |  |  | M | Operator HA | 0.91111 | 0 | #VALUE! | 0 | 0
| 2.1 | HA | 2 | Run 6 | 195929 | 3/31/2025, 15:00 | 4/3/2025, 15:00 | 40 | 12 | 16 | 3.54 | 3.52 | Thermo Super-Nuova Multi-Place; Y |  | 15 | 84 | 4.73 | 15 | 30 | 42 | 55 | 67 |  |  | NA |  |  |  |  | M | Operator HA | 0.93333 | 0 | #VALUE! | 0 | 0
| 2.1 | HA | 2 | Run 7 | 195925 | 3/31/2025, 15:00 | 4/3/2025, 15:00 | 40 | 12 | 16 | 3.54 | 3.52 | Thermo Super-Nuova Multi-Place; Y |  | 15 | 84 | 4.72 | 10 | 20 | 29 | 38 | 45 | 53 | 60 | 67 |  |  |  |  | F | Operator HA | 0.64444 | 0.58889 | 0.55833 | 0 | 0
| 2.1 | HA | 2 | Run 8 | 195925 | 3/31/2025, 15:00 | 4/3/2025, 15:00 | 40 | 12 | 16 | 3.54 | 3.52 | Thermo Super-Nuova Multi-Place; Y |  | 15 | 84 | 4.7 | 10 | 20 | 29 | 38 | 46 | 54 | 61 | NA |  |  |  |  | F | Operator HA | 0.64444 | 0.6 | #VALUE! | 0 | 0
| 2.1 | AR | 3 | Run 9 | 195922 | 04/07/2025, 12:15 | 04/10/2025, 11:00 | 40 | 12 | 16 | 3.52 | 3.477 | Thermo Super-Nuova Multi-Place; Y |  | 20 | 84 | 4.7 | 6 | 11 | 17 | 22 | 28 | 33 | 39 | 43 | 48 | 53 | 57 | 61 | E | Operator AR | 0.37778 | 0.36667 | 0.35833 | 0.35333 | 0.33889
| 2.1 | AR | 3 | Run 10 | 195922 | 04/07/2025, 12:15 | 04/10/2025, 11:00 | 40 | 12 | 16 | 3.52 | 3.477 | Thermo Super-Nuova Multi-Place; Y |  | 20 | 84 | 4.73 | 7 | 13 | 20 | 26 | 33 | 38 | 44 | 50 | 55 | 60 | 63 |  | E | Operator AR | 0.44444 | 0.42222 | 0.41667 | 0.4 | 0
| 2.1 | AR | 3 | Run 11 | 195931 | 04/07/2025, 12:15 | 04/10/2025, 12:15 | 40 | 12 | 16 | 3.52 | 3.477 | Thermo Super-Nuova Multi-Place; Y |  | 15 15: 20; 38 38: 84; 4 4: 4.72; 2 1: 15; 3 2: 28; 4 3: 42; 5 4: 54; 6 5: 64 | p | Operator AR | 0.93333 | 0 | 0 | 0 | 0
| 2.1 | AR | 3 | Run 12 | 195931 | 04/07/2025, 12:15 | 04/10/2025, 12:15 | 40 | 12 | 16 | 3.52 | 3.477 | Thermo Super-Nuova Multi-Place; Y |  | 15 15: 20; 38 38: 84; 4 4: 4.7; 2 1: 15; 3 2: 27; 4 3: 41; 5 4: 53; 6 5: 65 | p | Operator AR | 0.91111 | 0 | 0 | 0 | 0
| 2.1 | HA | 4 | Run 13 | 195926 | 04/07/2025, 10:35 | 04/07/2025, 9:00 | 40 | 12 | 16 | 3.52 | 3.477 | Thermo Super-Nuova Multi-Place; Y |  | 15 | 84 | 4.7 | 3 | 6 | 8 | 9 | 11 | 12 | 13 | 9 | 17 | 18 | 19 | 21 | F | Operator HA | 0.17778 | 0.13333 | 0.075 | 0.12 | 0.11667
| 2.1 | HA | 4 | Run 14 | 195926 | 04/07/2025, 10:35 | 04/07/2025, 9:00 | 40 | 12 | 16 | 3.52 | 3.477 | Thermo Super-Nuova Multi-Place; Y |  | 15 | 84 | 4.73 | 5 | 7 | 8 | 9 | 11 | 11 | 12 | 7 | 15 | 17 | 18 | 20 | F | Operator HA | 0.17778 | 0.12222 | 0.058333 | 0.11333 | 0.11111
| 2.1 | HA | 4 | Run 15 | 195928 | 04/07/2025, 10:35 | 04/07/2025, 9:00 | 40 | 12 | 16 | 3.52 | 3.477 | Thermo Super-Nuova Multi-Place; Y |  | 15 15: 15; 38 38: 84; 4 4: 4.72; 2 1: 17; 3 2: 32; 4 3: 47; 5 4: 59; 6 5: 67 | K | Operator HA | 1.0444 | 0 | 0 | 0 | 0
| 2.1 | HA | 4 | Run 16 | 195928 | 04/07/2025, 10:35 | 04/07/2025, 9:00 | 40 | 12 | 16 | 3.52 | 3.477 | Thermo Super-Nuova Multi-Place; Y |  | 15 15: 15; 38 38: 84; 4 4: 4.7; 2 1: 17; 3 2: 33; 4 3: 46; 5 4: 57; 6 5: 67 | K | Operator HA | 1.0222 | 0 | 0 | 0 | 0
| 2.1 | AR | 5 | Run 17 | 195932 | 04/07/2025, 13:30 | 04/10/2025, 13:00 | 40 | 12 | 16 | 3.52 | 3.477 | Thermo Super-Nuova Multi-Place; Y |  | 15 | 84 | 4.7 | 10 | 17 | 25 | 32 | 38 | 44 | 50 | 56 | 60 | 63 |  |  | P | Operator AR | 0.55556 | 0.48889 | 0.46667 | 0.42 | 0
| 2.1 | AR | 5 | Run 18 | 195932 | 04/07/2025, 13:30 | 04/10/2025, 13:00 | 40 | 12 | 16 | 3.52 | 3.477 | Thermo Super-Nuova Multi-Place; Y |  | 15 | 84 | 4.73 | 7 | 14 | 21 | 27 | 34 | 40 | 45 | 50 | 55 | 60 | 63 |  | P | Operator AR | 0.46667 | 0.44444 | 0.41667 | 0.4 | 0
| 2.1 | AR | 5 | Run 19 | 195933 | 04/07/2025, 13:30 | 04/10/2025, 13:00 | 40 | 12 | 16 | 3.52 | 3.477 | Thermo Super-Nuova Multi-Place; Y |  | 15 15: 15; 38 38: 84; 4 4: 4.72; 2 1: 15; 3 2: 29; 4 3: 43; 5 4: 55; 6 5: 65 | R | Operator AR | 0.95556 | 0 | 0 | 0 | 0
| 2.1 | AR | 5 | Run 20 | 195933 | 04/07/2025, 13:30 | 04/10/2025, 13:00 | 40 | 12 | 16 | 3.52 | 3.477 | Thermo Super-Nuova Multi-Place; Y |  | 15 15: 15; 38 38: 84; 4 4: 4.7; 2 1: 20 | R | INVALID due to failed Timer; Operator AR | 0 | 0 | 0 | 0 | 0
| 2.1 | HA | 6 | Run 21 | 195934 | 4/8/2025, 9:00 | 4/11/2025, 11:00 | 40 | 12 | 16 | 3.477 | 3.552 | Thermo Super-Nuova Multi-Place; Y |  | 15 | 84 | 4.73 | 8 | 14 | 20 | 26 | 32 | 37 | 44 | 47 | 53 | 57 | 61 | 64 | R | Operator HA | 0.44444 | 0.41111 | 0.39167 | 0.38 | 0.35556
| 2.1 | HA | 6 | Run 22 | 195934 | 4/8/2025, 9:00 | 4/11/2025, 11:00 | 40 | 12 | 16 | 3.477 | 3.552 | Thermo Super-Nuova Multi-Place; Y |  | 15 | 84 | 4.7 | 9 | 15 | 23 | 28 | 34 | 40 | 46 | 51 | 56 | 60 | 63 |  | R | Operator HA | 0.51111 | 0.44444 | 0.425 | 0.4 | 0
| 2.1 | HA | 6 | Run 23 | 195937 | 4/8/2025, 9:00 | 4/11/2025, 11:00 | 40 | 12 | 16 | 3.477 | 3.552 | Thermo Super-Nuova Multi-Place; Y |  | 15 | 84 | 4.72 | 1 | 2 | 3 | 5 | 7 | 9 | 11 | 13 | 14 | 16 | 17 | 18 | U | Operator HA | 0.066667 | 0.1 | 0.10833 | 0.10667 | 0.1
| 2.1 | HA | 6 | Run 24 | 195937 | 4/8/2025, 9:00 | 4/11/2025, 11:00 | 40 | 12 | 16 | 3.477 | 3.552 | Thermo Super-Nuova Multi-Place; Y |  | 15 | 84 | 4.73 | 3 | 5 | 7 | 9 | 10 | 11 | 13 | 14 | 15 | 16 | 17 | 18 | U | Operator HA | 0.15556 | 0.12222 | 0.11667 | 0.10667 | 0.1
| 2.1 | HA | 7 | Run 25 | 195923 | 4/14/2025, 9:00 | 4/17/2025, 9:00 | 40 | 12 | 16 | 3.55 | 3.553 | Thermo Super-Nuova Multi-Place; Y |  | 15 | 84 | 4.73 | 8 | 14 | 21 | 27 | 33 | 39 | 45 | 50 | 55 | 60 | 64 |  | E | Operator HA | 0.46667 | 0.43333 | 0.41667 | 0.4 | 0
| 2.1 | HA | 7 | Run 26 | 195923 | 4/14/2025, 9:00 | 4/17/2025, 9:00 | 40 | 12 | 16 | 3.55 | 3.553 | Thermo Super-Nuova Multi-Place; Y |  | 15 | 84 | 4.7 | 8 | 17 | 24 | 31 | 38 | 45 | 51 | 57 | 62 |  |  |  | E | Operator HA | 0.53333 | 0.5 | 0.475 | 0 | 0
| 2.1 | HA | 7 | Run 27 | 195930 | 4/14/2025, 9:00 | 4/17/2025, 9:00 | 40 | 12 | 16 | 3.55 | 3.553 | Thermo Super-Nuova Multi-Place; Y |  | 15 | 84 | 4.72 | 14 | 25 | 38 | 48 | 58 | 68 |  | NA |  |  |  |  | M | Operator HA | 0.84444 | 0.75556 | #VALUE! | 0 | 0
| 2.1 | HA | 7 | Run 28 | 195930 | 4/14/2025, 9:00 | 4/17/2025, 9:00 | 40 | 12 | 16 | 3.55 | 3.553 | Thermo Super-Nuova Multi-Place; Y |  | 15 | 84 | 4.73 | 15 | 26 | 39 | 50 | 60 |  |  | NA |  |  |  |  | M | Operator HA | 0.86667 | 0 | #VALUE! | 0 | 0
| 2.1 | AR | 8 | Run 29 | 195935 | 4/15/2025, 13:00 | 4/18/2025, 15:00 | 40 | 12 | 16 | 3.553 | 3.55 | Thermo Super-Nuova Multi-Place; Y |  | 20 | 84 | 4.73 | 6 | 11 | 17 | 23 | 28 | 34 | 39 | 44 | 49 | 54 | 68 | 62 | R | Operator AR | 0.37778 | 0.37778 | 0.36667 | 0.36 | 0.34444
| 2.1 | AR | 8 | Run 30 | 195935 | 4/15/2025, 13:00 | 4/18/2025, 15:00 | 40 | 12 | 16 | 3.553 | 3.55 | Thermo Super-Nuova Multi-Place; Y |  | 20 | 84 | 4.7 | 8 | 14 | 20 | 27 | 33 | 39 | 45 | 51 | 56 | 60 | 64 | 66 | R | Operator AR | 0.44444 | 0.43333 | 0.425 | 0.4 | 0.36667
| 2.1 | AR | 8 | Run 31 | 195924 | 4/15/2025, 13:00 | 4/18/2025, 15:00 | 40 | 12 | 16 | 3.553 | 3.55 | Thermo Super-Nuova Multi-Place; Y |  | 20 | 84 | 4.72 | 7 | 15 | 22 | 28 | 34 | 40 | 45 | 51 | 56 | 60 | 65 | 68 | E | Operator AR | 0.48889 | 0.44444 | 0.425 | 0.4 | 0.37778
| 2.1 | AR | 8 | Run 32 | 195924 | 4/15/2025, 13:00 | 4/18/2025, 15:00 | 40 | 12 | 16 | 3.553 | 3.55 | Thermo Super-Nuova Multi-Place; Y |  | 20 | 84 | 4.73 | 8 | 16 | 22 | 28 | 34 | 40 | 46 | 51 | 56 | 61 | 65 | 67 | E | Operator AR | 0.48889 | 0.44444 | 0.425 | 0.40667 | 0.37222
| LAB | Operator* S5S, LXS *shared work | Block | RUN ORDER | CMIR (CMIR-xxxxxx) | Start Date and Time (m/d/y, hour:min am/pm) | End Date and Time (m/d/y, hour:min am/pm) | Oil mass (g) | Acetic Solution mass (g) | Acetic Solution mass 2 (g) | pH Check 1 | pH Check 2 | Hot Plate Name/Model, Built in thermo probe Y or N | If No, Make/Model of Tempurature Device | Time to Reach 40C (mins) | Glass Container Id, xx (mm) | Funnel Stem ID, x.x (mm) | Volume at 15 s (mL) | Volume at 30 s (mL) | Volume at 45 s (mL) | Volume at 60 s (mL) | Volume at 75 s (mL) | Volume at 90 s (mL) | Volume at 105 s (mL) | Volume at 120 s (mL) | Volume at 135 s (mL) | Volume at 150 s (mL) | Volume at 165 s (mL) | Volume at 180 s (mL) | Notes/Comments |  | Rates mLs/45s | Rates mLs/90s mLs/120s mLs/150s mLs/180s |  |  |  | Number of Funnels | Funnel Diameter max | Funnel Diameter min | Funnel Diameter avg | Operator | Jar Information | Delta M F @120 mls | Delta M F @120 mls
| 3.1 | S5S, LXS | 1 | Run 1 | 195965 | 3/21/2025 @7:32am | 3/24/2025 @11:03am | 39.9959 | 12.0164 | 16.0067 | 3.53 | 3.55 | Thermo Fisher/SP135935Q |  | 13 | 45.9 | 4.15 | 5 | 10 | 14 | 19 | 22 | 26 | 30 | 34 | 37 | 41 | 44 | 47 | R |  | 0.31111 | 0.28889 | 0.28333 | 0.27333 | 0.26111 | [5 empty] | Fisherbrand™ FB02911731 (120mL) | 44.5 | VALID TESTS
| 3.1 | S5S, LXS | 1 | Run 2 | 195965 | 3/21/2025 @7:32am | 3/24/2025 @11:03am | 40.0073 | 12.0498 | 16.0987 | 3.53 | 3.55 | Thermo Fisher/SP135935Q |  | 13 | 46 | 4.13 | 4 | 8 | 12 | 16 | 20 | 24 | 27 | 31 | 34 | 37 | 41 | 44 | R |  | 0.26667 | 0.26667 | 0.25833 | 0.24667 | 0.24444 | [5 empty] | Fisherbrand™ FB02911731 (120mL)
| 3.1 | S5S, LXS | 1 | Run 3 | 195961 | 3/21/2025 @7:32am | 3/24/2025 @11:19am | 40.0134 | 12.0192 | 16.0161 | 3.53 | 3.55 | Thermo Fisher/SP135935Q |  | 13 | 45.8 | 4.1 | 7 | 14 | 21 | 28 | 34 | 40 | 46 | 51 | 56 | 61 | 64 |  | M |  | 0.46667 | 0.44444 | 0.425 | 0.40667 | 0 | [5 empty] | Fisherbrand™ FB02911731 (120mL)
| 3.1 | S5S, LXS | 1 | Run 4 | 195961 | 3/21/2025 @7:32am | 3/24/2025 @11:19am | 40.0033 | 11.9945 | 16.0251 | 3.53 | 3.55 | Thermo Fisher/SP135935Q |  | 13 | 45.6 | 4.14 | 7 | 14 | 21 | 28 | 34 | 40 | 46 | 51 | 57 | 61 | 65 |  | M |  | 0.46667 | 0.44444 | 0.425 | 0.40667 | 0 | [5 empty] | Fisherbrand™ FB02911731 (120mL)
| 3.1 | S5S, LXS | 2 | Run 5 | 195963 | 3/21/2025 @7:26am | 3/24/2025 @11:29am | 39.9985 | 12.0061 | 16.0063 | 3.53 | 3.55 | Thermo Fisher/SP135935Q |  | 10 | 45.8 | 4.14 | 10 | 19 | 27 | 35 | 44 | 51 | 58 | 64 |  |  |  |  | P |  | 0.6 | 0.56667 | 0.53333 | 0 | 0 | [5 empty] | Fisherbrand™ FB02911731 (120mL)
| 3.1 | S5S, LXS | 2 | Run 6 | 195963 | 3/21/2025 @7:26am | 3/24/2025 @11:29am | 40.04 | 12.0135 | 16.0101 | 3.53 | 3.55 | Thermo Fisher/SP135935Q |  | 10 | 45.8 | 4.16 | 9 | 18 | 26 | 34 | 42 | 50 | 57 | 63 | 68 |  |  |  | P |  | 0.57778 | 0.55556 | 0.525 | 0 | 0 | [5 empty] | Fisherbrand™ FB02911731 (120mL)
| 3.1 | S5S, LXS | 2 | Run 7 | 195954 | 3/21/2025 @7:26am | 3/24/2025 @11:40am | 40.0457 | 11.9933 | 16.0047 | 3.53 | 3.55 | Thermo Fisher/SP135935Q |  | 10 | 46.1 | 4.15 | 3 | 8 | 12 | 16 | 19 | 23 | 26 | 30 | 33 | 37 | 40 | 43 | E |  | 0.26667 | 0.25556 | 0.25 | 0.24667 | 0.23889 | [5 empty] | Fisherbrand™ FB02911731 (120mL)
| 3.1 | S5S, LXS | 2 | Run 8 | 195954 | 3/21/2025 @7:26am | 3/24/2025 @11:40am | 39.9984 | 11.9945 | 16.0203 | 3.53 | 3.55 | Thermo Fisher/SP135935Q |  | 10 | 46.1 | 4.15 | 4 | 9 | 12 | 17 | 20 | 24 | 28 | 32 | 35 | 39 | 42 | 45 | E |  | 0.26667 | 0.26667 | 0.26667 | 0.26 | 0.25 | [5 empty] | Fisherbrand™ FB02911731 (120mL)
| 3.1 | S5S, LXS | 3 | Run 9 | 195968 | 3/21/2025 @10:44am | 3/24/2025 @2:15pm | 40.0232 | 11.9925 | 16.0063 | 3.53 | 3.55 | Thermo Fisher/SP135935Q |  | 13 | 46.3 | 4.15 | 1 | 1 | 1 | 2 | 2 | 2 | 4 | 5 | 5 | 6 | 6 | 7 | U |  | 0.022222 | 0.022222 | 0.041667 | 0.04 | 0.038889 | [5 empty] | Fisherbrand™ FB02911731 (120mL)
| 3.1 | S5S, LXS | 3 | Run 10 | 195968 | 3/21/2025 @10:44am | 3/24/2025 @2:15pm | 40.0035 | 12.0116 | 16.026 | 3.53 | 3.55 | Thermo Fisher/SP135935Q |  | 13 | 45.1 | 4.14 | 1 | 1 | 1 | 2 | 2 | 3 | 4 | 5 | 6 | 7 | 8 | 9 | U |  | 0.022222 | 0.033333 | 0.041667 | 0.046667 | 0.05 | [5 empty] | Fisherbrand™ FB02911731 (120mL)
| 3.1 | S5S, LXS | 3 | Run 11 | 195966 | 3/21/2025 @10:44am | 3/24/2025 @2:27pm | 39.9991 | 11.9974 | 16.0083 | 3.53 | 3.55 | Thermo Fisher/SP135935Q |  | 13 | 45.9 | 4.12 | 4 | 9 | 13 | 17 | 21 | 25 | 28 | 32 | 35 | 39 | 42 | 45 | R |  | 0.28889 | 0.27778 | 0.26667 | 0.26 | 0.25 | [5 empty] | Fisherbrand™ FB02911731 (120mL)
| 3.1 | S5S, LXS | 3 | Run 12 | 195966 | 3/21/2025 @10:44am | 3/24/2025 @2:27pm | 40.0311 | 12.0134 | 16.0011 | 3.53 | 3.55 | Thermo Fisher/SP135935Q |  | 13 | 46.2 | 4.15 | 4 | 8 | 13 | 17 | 21 | 24 | 28 | 31 | 35 | 38 | 41 | 44 | R |  | 0.28889 | 0.26667 | 0.25833 | 0.25333 | 0.24444 | [5 empty] | Fisherbrand™ FB02911731 (120mL)
| 3.1 | S5S, LXS | 4 | Run 13 | 195955 | 3/21/2025 @10:44am | 3/24/2025 @2:40pm | 40.0028 | 12.0291 | 16.0251 | 3.53 | 3.55 | Thermo Fisher/SP135935Q |  | 11 | 46 | 4.13 | 4 | 8 | 12 | 16 | 20 | 24 | 27 | 31 | 35 | 38 | 42 | 45 | E |  | 0.26667 | 0.26667 | 0.25833 | 0.25333 | 0.25 | [5 empty] | Fisherbrand™ FB02911731 (120mL)
| 3.1 | S5S, LXS | 4 | Run 14 | 195955 | 3/21/2025 @10:44am | 3/24/2025 @2:40pm | 40.0195 | 11.9942 | 16.0219 | 3.53 | 3.55 | Thermo Fisher/SP135935Q |  | 11 | 46.1 | 4.15 | 3 | 7 | 11 | 15 | 18 | 22 | 25 | 29 | 32 | 35 | 38 | 41 | E |  | 0.24444 | 0.24444 | 0.24167 | 0.23333 | 0.22778 | [5 empty] | Fisherbrand™ FB02911731 (120mL)
| 3.1 | S5S, LXS | 4 | Run 15 | 195957 | 3/21/2025 @10:44am | 3/24/2025 @2:52pm | 39.9955 | 12.0025 | 16.0017 | 3.53 | 3.55 | Thermo Fisher/SP135935Q |  | 11 | 45.8 | 4.15 | 1 | 1 | 2 | 2 | 3 | 3 | 4 | 5 | 6 | 7 | 9 | 10 | F |  | 0.044444 | 0.033333 | 0.041667 | 0.046667 | 0.055556 | [5 empty] | Fisherbrand™ FB02911731 (120mL)
| 3.1 | S5S, LXS | 4 | Run 16 | 195957 | 3/21/2025 @10:44am | 3/24/2025 @2:52pm | 39.997 | 11.9828 | 16.0217 | 3.53 | 3.55 | Thermo Fisher/SP135935Q |  | 11 | 46 | 4.12 | 1 | 1 | 1 | 2 | 3 | 4 | 5 | 6 | 8 | 10 | 11 | 12 | F |  | 0.022222 | 0.044444 | 0.05 | 0.066667 | 0.066667 | [5 empty] | Fisherbrand™ FB02911731 (120mL)
| 3.1 | S5S, LXS | 5 | Run 17 | 195959 | 3/25/2025 @9:18am | 3/28/2025 @9:50am | 40.003 | 12.0012 | 16.0107 | 3.54 | 3.53 | Thermo Fisher/SP135935Q |  | 13 | 45.7 | 4.14 | 11 | 20 | 29 | 38 | 47 | 55 | 62 | 68 |  |  |  |  | K |  | 0.64444 | 0.61111 | 0.56667 | 0 | 0 | [5 empty] | Fisherbrand™ FB02911731 (120mL)
| 3.1 | S5S, LXS | 5 | Run 18 | 195959 | 3/25/2025 @9:18am | 3/28/2025 @9:50am | 39.9922 | 12.0027 | 16.0274 | 3.54 | 3.53 | Thermo Fisher/SP135935Q |  | 13 | 45.9 | 4.13 | 10 | 20 | 29 | 38 | 46 | 54 | 61 | 67 |  |  |  |  | K |  | 0.64444 | 0.6 | 0.55833 | 0 | 0 | [5 empty] | Fisherbrand™ FB02911731 (120mL)
| 3.1 | S5S, LXS | 5 | Run 19 | 195962 | 3/25/2025 @9:18am | 3/28/2025 @10:15am | 40.0481 | 12.0021 | 16.009 | 3.54 | 3.53 | Thermo Fisher/SP135935Q |  | 13 | 45.5 | 4.1 | 9 | 15 | 21 | 27 | 34 | 40 | 45 | 51 | 56 | 60 | 64 |  | M |  | 0.46667 | 0.44444 | 0.425 | 0.4 | 0 | [5 empty] | Fisherbrand™ FB02911731 (120mL)
| 3.1 | S5S, LXS | 5 | Run 20 | 195962 | 3/25/2025 @9:18am | 3/28/2025 @10:15am | 39.9964 | 12.0099 | 16.0196 | 3.54 | 3.53 | Thermo Fisher/SP135935Q |  | 13 | 45.1 | 4.1 | 8 | 14 | 20 | 27 | 33 | 39 | 45 | 50 | 55 | 59 | 64 |  | M |  | 0.44444 | 0.43333 | 0.41667 | 0.39333 | 0 | [5 empty] | Fisherbrand™ FB02911731 (120mL)
| 3.1 | S5S, LXS | 6 | Run 21 | 195964 | 3/25/2025 @9:14am | 3/28/2025 @10:33am | 40.0075 | 12.0023 | 16.0111 | 3.54 | 3.53 | Thermo Fisher/SP135935Q |  | 10 | 45.2 | 3.91 | 9 | 17 | 24 | 31 | 38 | 45 | 52 | 57 | 63 | 67 |  |  | P |  | 0.53333 | 0.5 | 0.475 | 0.44667 | 0 | [5 empty] | Fisherbrand™ FB02911731 (120mL)
| 3.1 | S5S, LXS | 6 | Run 22 | 195964 | 3/25/2025 @9:14am | 3/28/2025 @10:33am | 40.0064 | 12.0046 | 16.0317 | 3.54 | 3.53 | Thermo Fisher/SP135935Q |  | 10 | 45.4 | 3.93 | 9 | 17 | 24 | 31 | 38 | 45 | 52 | 57 | 62 | 66 |  |  | P |  | 0.53333 | 0.5 | 0.475 | 0.44 | 0 | [5 empty] | Fisherbrand™ FB02911731 (120mL)
| 3.1 | S5S, LXS | 6 | Run 23 | 195960 | 3/25/2025 @9:14am | 3/28/2025 @10:44am | 40.0033 | 12.0159 | 16.0072 | 3.54 | 3.53 | Thermo Fisher/SP135935Q |  | 10 | 45.9 | 3.93 | 10 | 19 | 27 | 35 | 43 | 50 | 57 | 63 | 67 |  |  |  | K |  | 0.6 | 0.55556 | 0.525 | 0 | 0 | [5 empty] | Fisherbrand™ FB02911731 (120mL)
| 3.1 | S5S, LXS | 6 | Run 24 | 195960 | 3/25/2025 @9:14am | 3/28/2025 @10:44am | 40.0366 | 12.0022 | 16.0339 | 3.54 | 3.53 | Thermo Fisher/SP135935Q |  | 10 | 46.3 | 3.93 | 10 | 18 | 25 | 33 | 40 | 47 | 55 | 60 | 65 |  |  |  | K |  | 0.55556 | 0.52222 | 0.5 | 0 | 0 | [5 empty] | Fisherbrand™ FB02911731 (120mL)
| 3.1 | S5S, LXS | 7 | Run 25 | 195969 | 3/25/2025 @11:13am | 3/28/2025 @ 1:45pm | 40.0168 | 12.0165 | 16.0177 | 3.54 | 3.53 | Thermo Fisher/SP135935Q |  | 13 | 46.3 | 3.96 | 1 | 1 | 1 | 2 | 3 | 3 | 5 | 6 | 7 | 8 | 9 | 10 | U |  | 0.022222 | 0.033333 | 0.05 | 0.053333 | 0.055556 | [5 empty] | Fisherbrand™ FB02911731 (120mL)
| 3.1 | S5S, LXS | 7 | Run 26 | 195969 | 3/25/2025 @11:13am | 3/31/2025 @ 1:18pm | 39.9983 | 11.998 | 16.0291 | 3.54 | 3.53 | Thermo Fisher/SP135935Q |  | 13 | 46.4 | 4.17 | 1 | 1 | 3 | 4 | 6 | 8 | 10 | 12 | 13 | 15 | 16 | 18 | U |  | 0.066667 | 0.088889 | 0.1 | 0.1 | 0.1 | [5 empty] | Fisherbrand™ FB02911731 (120mL)
| 3.1 | S5S, LXS | 7A | Run 27A | 195958 | 3/25/2025 @11:13am | 3/28/2025 @ 1:59pm | 39.9909 | 11.9981 | 16.0228 | 3.54 | 3.53 | Thermo Fisher/SP135935Q |  | 13 | 46.4 | 3.91 | 4 | 9 | 11 | 13 | 14 | 15 | 17 | 18 | 20 | 24 | 27 | 28 | F | sample was thick during final shear. When poured out it seemed inconsistant was thin at initial pour then thickened as time went on. | 0.24444 | 0.16667 | 0.15 | 0.16 | 0.15556 | [5 empty] | Fisherbrand™ FB02911731 (120mL) |  |  | email from lab on 202050707 stating that this test run behaved oddly… declaring it an invalid test.
| 3.1 | S5S, LXS | 7A | Run 28A | 195958 | 3/25/2025 @11:13am | 3/28/2025 @ 1:59pm | 40.0287 | 12.0105 | 16.0157 | 3.54 | 3.53 | Thermo Fisher/SP135935Q |  | 13 | 46.4 | 3.94 | 1 | 1 | 1 | 1 | 1 | 2 | 2 | 2 | 3 | 3 | 3 | 3 | F |  | 0.022222 | 0.022222 | 0.016667 | 0.02 | 0.016667 | [5 empty] | Fisherbrand™ FB02911731 (120mL)
Re-Run Oil F | 3.1 | S5S, LXS | 7B | Run 27B | 203213 | 12/5/2025 @10:55am |  | 40.0271 | 12.0045 | 16.0104 | 3.56 | 3.55 | Thermo Fisher/SP135935Q |  | 10 |  |  | 1 | 2 | 4 | 5 | 5 | 6 | 7 | 8 | 10 | 10 | 11 | 11 | F | Solid like | 0.088889 | 0.066667 | 0.066667 | 0.066667 | 0.061111 | [5 empty] | Fisherbrand™ FB02911731 (120mL) |  |  |  | rerun
Re-Run Oil F | 3.1 | S5S, LXS | 7B | Run 28B | 203213 | 12/5/2025 @10:55am |  | 39.9947 | 12.0072 | 16.016 | 3.56 | 3.55 | Thermo Fisher/SP135935Q |  | 10 |  |  | 1 | 2 | 3 | 3 | 4 | 5 | 5 | 6 | 7 | 8 | 8 | 9 | F | Solid like | 0.066667 | 0.055556 | 0.05 | 0.053333 | 0.05 | [5 empty] | Fisherbrand™ FB02911731 (120mL) |  |  |  | rerun
| 3.1 | S5S, LXS | 8 | Run 29 | 195967 | 3/25/2025 @11:13am | 3/28/2025 @ 2:08pm | 40.0032 | 12.0088 | 16.0028 | 3.54 | 3.53 | Thermo Fisher/SP135935Q |  | 10 | 46.9 | 3.9 | 4 | 7 | 11 | 15 | 18 | 21 | 24 | 28 | 31 | 34 | 37 | 40 | R |  | 0.24444 | 0.23333 | 0.23333 | 0.22667 | 0.22222 | [5 empty] | Fisherbrand™ FB02911731 (120mL)
| 3.1 | S5S, LXS | 8 | Run 30 | 195967 | 3/25/2025 @11:13am | 3/28/2025 @ 2:08pm | 39.998 | 12.0182 | 16.0042 | 3.54 | 3.53 | Thermo Fisher/SP135935Q |  | 10 | 46.2 | 3.91 | 4 | 8 | 12 | 16 | 19 | 22 | 26 | 29 | 32 | 35 | 38 | 41 | R |  | 0.26667 | 0.24444 | 0.24167 | 0.23333 | 0.22778 | [5 empty] | Fisherbrand™ FB02911731 (120mL)
| 3.1 | S5S, LXS | 8 | Run 31 | 195956 | 3/25/2025 @11:13am | 3/28/2025 @ 2:21pm | 40.0029 | 12.0122 | 16.0005 | 3.54 | 3.53 | Thermo Fisher/SP135935Q |  | 10 | 45.8 | 3.94 | 3 | 6 | 10 | 13 | 16 | 19 | 22 | 25 | 28 | 31 | 33 | 36 | E |  | 0.22222 | 0.21111 | 0.20833 | 0.20667 | 0.2 | [5 empty] | Fisherbrand™ FB02911731 (120mL)
| 3.1 | S5S, LXS | 8 | Run 32 | 195956 | 3/25/2025 @11:13am | 3/28/2025 @ 2:21pm | 40.0077 | 12.0062 | 16.0286 | 3.54 | 3.53 | Thermo Fisher/SP135935Q |  | 10 | 46.4 | 4.12 | 3 | 8 | 12 | 15 | 19 | 23 | 27 | 30 | 34 | 37 | 41 | 44 | E |  | 0.26667 | 0.25556 | 0.25 | 0.24667 | 0.24444 | [5 empty] | Fisherbrand™ FB02911731 (120mL)
*Lab 4 ILS1 runs tested in CMIR order (not block order) | LAB | Operator BB | Block | RUN ORDER | CMIR (CMIR-xxxxxx) | Start Date and Time (m/d/y, hour:min am/pm) | End Date and Time (m/d/y, hour:min am/pm) | Oil mass (g) | Acetic Solution mass (g) | Acetic Solution mass 2 (g) | pH Check 1 | pH Check 2 | Hot Plate Name/Model, Built in thermo probe Y or N | If No, Make/Model of Tempurature Device | Time to Reach 40C (mins) | Glass Container Id, xx (mm) | Funnel Stem ID, x.x (mm) | Volume at 15 s (mL) | Volume at 30 s (mL) | Volume at 45 s (mL) | Volume at 60 s (mL) | Volume at 75 s (mL) | Volume at 90 s (mL) | Volume at 105 s (mL) | Volume at 120 s (mL) | Volume at 135 s (mL) | Volume at 150 s (mL) | Volume at 165 s (mL) | Volume at 180 s (mL) | Notes/Comments |  | Rates mLs/45s | Rates mLs/90s mLs/120s mLs/150s mLs/180s |  |  |  | Number of Funnels | Funnel Diameter max | Funnel Diameter min | Funnel Diameter avg | Operator | Jar Information | Delta M F @120 mls | Delta M F @120 mls
| 4.1 | BB | 2 | Run 1 | 195970 | 2025-03-17 10:00 | 2025-03-20 12:00 | 40 | 12 | 16 | 3.48 | 3.49 | Super-Nuova (Y)Ext. K probe | N/A | 18 | ~50 | 4.88 | 8 | 16 | 23 | 30 | 37 | 44 | 50 | 55 | 60 | 64 |  |  | E |  | 0.51111 | 0.48889 | 0.45833 | 0.42667 | 0 | [5 empty] | ULINE S-14488M (4oz) | M's did not make 120sec
| 4.1 | BB | 2 | Run 2 | 195970 | 2025-03-17 10:00 | 2025-03-20 12:00 | 40 | 12 | 16 | 3.48 | 3.49 | Super-Nuova (Y)Ext. K probe | N/A | 18 | ~50 | 4.78 | 8 | 15 | 21 | 28 | 35 | 39 | 45 | 50 | 55 | 60 | 64 | 69 | E |  | 0.46667 | 0.43333 | 0.41667 | 0.4 | 0.38333 | [5 empty] | ULINE S-14488M (4oz)
| 4.1 | BB | 7 | Run 3 | 195971 | 2025-03-17 10:00 | 2025-03-20 12:00 | 40 | 12 | 16 | 3.48 | 3.49 | Super-Nuova (Y)Ext. K probe | N/A | 18 | ~50 | 4.88 | 8 | 15 | 23 | 29 | 36 | 43 | 49 | 55 | 60 | 64 |  |  | E |  | 0.51111 | 0.47778 | 0.45833 | 0.42667 | 0 | [5 empty] | ULINE S-14488M (4oz)
| 4.1 | BB | 7 | Run 4 | 195971 | 2025-03-17 10:00 | 2025-03-20 12:00 | 40 | 12 | 16 | 3.48 | 3.49 | Super-Nuova (Y)Ext. K probe | N/A | 18 | ~50 | 4.78 | 8 | 14 | 22 | 28 | 36 | 43 | 50 | 55 | 60 | 66 |  |  | E |  | 0.48889 | 0.47778 | 0.45833 | 0.44 | 0 | [5 empty] | ULINE S-14488M (4oz)
| 4.1 | BB | 6 | Run 5 | 195972 | 2025-03-17 10:00 | 2025-03-20 12:00 | 40 | 12 | 16 | 3.48 | 3.49 | Super-Nuova (Y)Ext. K probe | N/A | 18 | ~50 | 4.88 | 8 | 15 | 22 | 29 | 35 | 42 | 49 | 55 | 59 | 63 |  |  | E |  | 0.48889 | 0.46667 | 0.45833 | 0.42 | 0 | [5 empty] | ULINE S-14488M (4oz)
| 4.1 | BB | 6 | Run 6 | 195972 | 2025-03-17 10:00 | 2025-03-20 12:00 | 40 | 12 | 16 | 3.48 | 3.49 | Super-Nuova (Y)Ext. K probe | N/A | 18 | ~50 | 4.78 | 8 | 15 | 21 | 29 | 35 | 52 | 49 | 56 | 61 | 66 |  |  | E |  | 0.46667 | 0.57778 | 0.46667 | 0.44 | 0 | [5 empty] | ULINE S-14488M (4oz)
| 4.1 | BB | 6 | Run 7 | 195973 | 2025-03-17 12:00 | 2025-03-20 13:00 | 40 | 12 | 16 | 3.48 | 3.49 | Super-Nuova (Y)Ext. K probe | N/A | 18 | ~50 | 4.88 | 4 | 8 | 11 | 14 | 18 | 20 | 23 | 25 | 28 | 30 | 32 | 34 | F | Gelled at 24 hr and 72 hr | 0.24444 | 0.22222 | 0.20833 | 0.2 | 0.18889 | [5 empty] | ULINE S-14488M (4oz)
| 4.1 | BB | 6 | Run 8 | 195973 | 2025-03-17 12:00 | 2025-03-20 13:00 | 40 | 12 | 16 | 3.48 | 3.49 | Super-Nuova (Y)Ext. K probe | N/A | 18 | ~50 | 4.78 | 1: 19; 2: 35; 3: 48; 3: 60; 4: 67; 6: NA | F | 72 hr Shear: Gel sheared out at 12K RPM | 1.0667 | 0 | #VALUE! | 0 | 0 | [5 empty] | ULINE S-14488M (4oz)
| 4.1 | BB | 7 | Run 9 | 195974 | 2025-03-17 12:00 | 2025-03-20 13:00 | 40 | 12 | 16 | 3.48 | 3.49 | Super-Nuova (Y)Ext. K probe | N/A | 18 | ~50 | 4.88 | 1: 18; 2: 34; 3: 46; 3: 58; 4: 67; 6: NA | F | 24 hr Shear: Gel sheared out at 1 min 50 s | 1.0222 | 0 | #VALUE! | 0 | 0 | [5 empty] | ULINE S-14488M (4oz)
| 4.1 | BB | 7 | Run 10 | 195974 | 2025-03-17 12:00 | 2025-03-20 13:00 | 40 | 12 | 16 | 3.48 | 3.49 | Super-Nuova (Y)Ext. K probe | N/A | 18 | ~50 | 4.78 | 1: 18; 2: 34; 3: 46; 3: 58; 4: 68; 6: NA | F | 24 hr Shear: Gel sheared out at 1 min 45 s | 1.0222 | 0 | #VALUE! | 0 | 0 | [5 empty] | ULINE S-14488M (4oz)
| 4.1 | BB | 3 | Run 11 | 195975 | 2025-03-18 10:00 | 2025-03-21 12:00 | 40 | 12 | 16 | 3.49 | 3.5 | Super-Nuova (Y)Ext. K probe | N/A | 18 | ~50 | 4.89 | 1: 20; 2: 38; 3: 54; 3: 66; 4: 68 | K |  | 1.2 | 0 | 0 | 0 | 0 | [5 empty] | ULINE S-14488M (4oz)
| 4.1 | BB | 3 | Run 12 | 195975 | 2025-03-18 10:00 | 2025-03-21 12:00 | 40 | 12 | 16 | 3.49 | 3.5 | Super-Nuova (Y)Ext. K probe | N/A | 18 | ~50 | 4.81 | 1: 19; 2: 38; 3: 54; 3: 67; 4: 69 | K |  | 1.2 | 0 | 0 | 0 | 0 | [5 empty] | ULINE S-14488M (4oz)
| 4.1 | BB | 6 | Run 13 | 195976 | 2025-03-18 10:00 | 2025-03-21 12:00 | 40 | 12 | 16 | 3.49 | 3.5 | Super-Nuova (Y)Ext. K probe | N/A | 18 | ~50 | 4.89 | 1: 20; 2: 40; 3: 57; 3: 68 | K |  | 1.2667 | 0 | 0 | 0 | 0 | [5 empty] | ULINE S-14488M (4oz)
| 4.1 | BB | 6 | Run 14 | 195976 | 2025-03-18 10:00 | 2025-03-21 12:00 | 40 | 12 | 16 | 3.49 | 3.5 | Super-Nuova (Y)Ext. K probe | N/A | 18 | ~50 | 4.81 | 1: 19; 2: 40; 3: 56; 3: 68 | K |  | 1.2444 | 0 | 0 | 0 | 0 | [5 empty] | ULINE S-14488M (4oz)
| 4.1 | BB | 4 | Run 15 | 195977 | 2025-03-18 10:00 | 2025-03-21 12:00 | 40 | 12 | 16 | 3.49 | 3.5 | Super-Nuova (Y)Ext. K probe | N/A | 18 | ~50 | 4.89 | 1: 14; 2: 26; 3: 38; 3: 50; 4: 59; 5: 66; 6: NA | M |  | 0.84444 | 0.73333 | #VALUE! | 0 | 0 | [5 empty] | ULINE S-14488M (4oz)
| 4.1 | BB | 4 | Run 16 | 195977 | 2025-03-18 10:00 | 2025-03-21 12:00 | 40 | 12.74 | 15.26 | 3.49 | 3.5 | Super-Nuova (Y)Ext. K probe | N/A | 18 | ~50 | 4.81 | 1: 15; 2: 25; 3: 39; 3: 51; 4: 59; 5: 68; 6: NA | M |  | 0.86667 | 0.75556 | #VALUE! | 0 | 0 | [5 empty] | ULINE S-14488M (4oz)
| 4.1 | BB | 5 | Run 17 | 195978 | 2025-03-24 10:00 | 2025-03-27 12:00 | 40 | 12 | 16 | 3.49 | 3.5 | Super-Nuova (Y)Ext. K probe | N/A | 18 | ~50 | 4.8 | 1: 15; 2: 28; 3: 40; 3: 51; 4: 61; 5: 61; 6: NA | M |  | 0.88889 | 0.67778 | #VALUE! | 0 | 0 | [5 empty] | ULINE S-14488M (4oz)
| 4.1 | BB | 5 | Run 18 | 195978 | 2025-03-24 10:00 | 2025-03-27 12:00 | 40 | 12 | 16 | 3.49 | 3.5 | Super-Nuova (Y)Ext. K probe | N/A | 18 | ~50 | 4.88 | 1: 16; 2: 28; 3: 40; 3: 50; 4: 61; 5: 66; 6: NA | M |  | 0.88889 | 0.73333 | #VALUE! | 0 | 0 | [5 empty] | ULINE S-14488M (4oz)
| 4.1 | BB | 1 | Run 19 | 195979 | 2025-03-24 10:00 | 2025-03-27 12:00 | 40 | 12 | 16 | 3.49 | 3.5 | Super-Nuova (Y)Ext. K probe | N/A | 18 | ~50 | 4.8 | 1: 19; 2: 37; 3: 54; 3: 66 | P |  | 1.2 | 0 | 0 | 0 | 0 | [5 empty] | ULINE S-14488M (4oz)
| 4.1 | BB | 1 | Run 20 | 195979 | 2025-03-24 10:00 | 2025-03-27 12:00 | 40 | 12 | 16 | 3.49 | 3.5 | Super-Nuova (Y)Ext. K probe | N/A | 18 | ~50 | 4.88 | 1: 19; 2: 36; 3: 54; 3: 65; 4: 67 | P |  | 1.2 | 0 | 0 | 0 | 0 | [5 empty] | ULINE S-14488M (4oz)
| 4.1 | BB | 4 | Run 21 | 195980 | 2025-03-24 10:00 | 2025-03-27 12:00 | 40 | 12 | 16 | 3.49 | 3.5 | Super-Nuova (Y)Ext. K probe | N/A | 18 | ~50 | 4.8 | 1: 19; 2: 35; 3: 52; 3: 64; 4: 67 | P |  | 1.1556 | 0 | 0 | 0 | 0 | [5 empty] | ULINE S-14488M (4oz)
| 4.1 | BB | 4 | Run 22 | 195980 | 2025-03-24 10:00 | 2025-03-27 12:00 | 40 | 12 | 16 | 3.49 | 3.5 | Super-Nuova (Y)Ext. K probe | N/A | 18 | ~50 | 4.88 | 1: 20; 2: 34; 3: 52; 3: 64; 4: 65 | P |  | 1.1556 | 0 | 0 | 0 | 0 | [5 empty] | ULINE S-14488M (4oz)
| 4.1 | BB | 1 | Run 23 | 195981 | 2025-03-24 10:00 | 2025-03-27 12:00 | 40 | 12 | 16 | 3.49 | 3.5 | Super-Nuova (Y)Ext. K probe | N/A | 18 | ~50 | 4.8 | 9 | 16 | 24 | 32 | 38 | 44 | 50 | 55 | 60 | 62 |  |  | R |  | 0.53333 | 0.48889 | 0.45833 | 0.41333 | 0 | [5 empty] | ULINE S-14488M (4oz)
| 4.1 | BB | 1 | Run 24 | 195981 | 2025-03-24 10:00 | 2025-03-27 12:00 | 40 | 12 | 16 | 3.49 | 3.5 | Super-Nuova (Y)Ext. K probe | N/A | 18 | ~50 | 4.88 | 9 | 15 | 24 | 32 | 38 | 45 | 51 | 56 | 60 | 64 |  |  | R |  | 0.53333 | 0.5 | 0.46667 | 0.42667 | 0 | [5 empty] | ULINE S-14488M (4oz)
| 4.1 | BB | 2 | Run 25 | 195982 | 2025-03-24 12:00 | 2025-03-27 13:00 | 40 | 12 | 16 | 3.49 | 3.5 | Super-Nuova (Y)Ext. K probe | N/A | 18 | ~50 | 4.8 | 9 | 15 | 22 | 29 | 35 | 41 | 47 | 53 | 57 | 62 | 64 |  | R |  | 0.48889 | 0.45556 | 0.44167 | 0.41333 | 0 | [5 empty] | ULINE S-14488M (4oz)
| 4.1 | BB | 2 | Run 26 | 195982 | 2025-03-24 12:00 | 2025-03-27 13:00 | 40 | 12 | 16 | 3.49 | 3.5 | Super-Nuova (Y)Ext. K probe | N/A | 18 | ~50 | 4.88 | 9 | 16 | 21 | 28 | 35 | 41 | 47 | 52 | 57 | 61 | 63 |  | R |  | 0.46667 | 0.45556 | 0.43333 | 0.40667 | 0 | [5 empty] | ULINE S-14488M (4oz)
| 4.1 | BB | 8 | Run 27 | 195983 | 2025-03-24 12:00 | 2025-03-27 13:00 | 40 | 12 | 16 | 3.49 | 3.5 | Super-Nuova (Y)Ext. K probe | N/A | 18 | ~50 | 4.8 | 9 | 17 | 24 | 31 | 37 | 44 | 50 | 55 | 60 | 63 |  |  | R |  | 0.53333 | 0.48889 | 0.45833 | 0.42 | 0 | [5 empty] | ULINE S-14488M (4oz)
| 4.1 | BB | 8 | Run 28 | 195983 | 2025-03-24 12:00 | 2025-03-27 13:00 | 40 | 12 | 16 | 3.49 | 3.5 | Super-Nuova (Y)Ext. K probe | N/A | 18 | ~50 | 4.88 | 9 | 16 | 25 | 31 | 36 | 43 | 50 | 54 | 59 | 65 |  |  | R |  | 0.55556 | 0.47778 | 0.45 | 0.43333 | 0 | [5 empty] | ULINE S-14488M (4oz)
| 4.1 | BB | 3 | Run 29 | 195984 | 2025-03-25 10:00 | 2025-03-28 13:00 | 40 | 12.23 | 15.78 | 3.48 | 3.49 | Super-Nuova (Y)Ext. K probe | N/A | 18 | ~50 | 4.78 | 2 | 4 | 5 | 7 | 9 | 10 | 11 | 13 | 14 | 16 | 17 | 19 | U |  | 0.11111 | 0.11111 | 0.10833 | 0.10667 | 0.10556 | [5 empty] | ULINE S-14488M (4oz)
| 4.1 | BB | 3 | Run 30 | 195984 | 2025-03-25 10:00 | 2025-03-28 13:00 | 40 | 12 | 16 | 3.48 | 3.49 | Super-Nuova (Y)Ext. K probe | N/A | 18 | ~50 | 4.88 | 2 | 4 | 5 | 7 | 9 | 10 | 11 | 12 | 13 | 15 | 17 | 18 | U |  | 0.11111 | 0.11111 | 0.1 | 0.1 | 0.1 | [5 empty] | ULINE S-14488M (4oz)
| 4.1 | BB | 5 | Run 31 | 195985 | 2025-03-25 10:00 | 2025-03-28 13:00 | 40 | 12 | 16 | 3.48 | 3.49 | Super-Nuova (Y)Ext. K probe | N/A | 18 | ~50 | 4.78 | 4 | 5 | 8 | 10 | 13 | 15 | 18 | 20 | 23 | 25 | 27 | 29 | U |  | 0.17778 | 0.16667 | 0.16667 | 0.16667 | 0.16111 | [5 empty] | ULINE S-14488M (4oz)
| 4.1 | BB | 5 | Run 32 | 195985 | 2025-03-25 10:00 | 2025-03-28 13:00 | 40 | 12 | 16 | 3.48 | 3.49 | Super-Nuova (Y)Ext. K probe | N/A | 18 | ~50 | 4.88 | 3 | 4 | 5 | 8 | 10 | 12 | 14 | 16 | 18 | 20 | 21 | 22 | U |  | 0.11111 | 0.13333 | 0.13333 | 0.13333 | 0.12222 | [5 empty] | ULINE S-14488M (4oz)
| 4.2 | BB | 1 | Run 1 | 197738 | 2025-05-27 09:00 | 2025-05-30 09:00 | 40.02 | 12.05 | 16.02 | 3.49 | 3.49 | Super-Nuova (Y)Ext. K probe | N/A | 18 | ~50 | 4.88 | 1: 18; 2: 33; 3: 48; 3: 61; 4: 67 | P |  | 1.0667 | 0 | 0 | 0 | 0 | [5 empty] | ULINE S-14488M (4oz) | M's did not make 120sec
| 4.2 | BB | 1 | Run 2 | 197738 | 2025-05-27 09:00 | 2025-05-30 09:00 | 40 | 11.99 | 16 | 3.49 | 3.49 | Super-Nuova (Y)Ext. K probe | N/A | 18 | ~50 | 4.78 | 1: 18; 2: 34; 3: 48; 3: 60; 4: 67 | P |  | 1.0667 | 0 | 0 | 0 | 0 | [5 empty] | ULINE S-14488M (4oz)
| 4.2 | BB | 2 | Run 3 | 197749 | 2025-05-27 09:00 | 2025-05-30 09:00 | 40 | 12 | 16 | 3.49 | 3.49 | Super-Nuova (Y)Ext. K probe | N/A | 18 | ~50 | 4.88 | 8 | 15 | 22 | 29 | 35 | 42 | 48 | 53 | 57 | 62 | 64 |  | E |  | 0.48889 | 0.46667 | 0.44167 | 0.41333 | 0 | [5 empty] | ULINE S-14488M (4oz)
| 4.2 | BB | 2 | Run 4 | 197749 | 2025-05-27 09:00 | 2025-05-30 09:00 | 40.02 | 12 | 16 | 3.49 | 3.49 | Super-Nuova (Y)Ext. K probe | N/A | 18 | ~50 | 4.78 | 8 | 16 | 22 | 29 | 36 | 42 | 48 | 54 | 58 | 61 | 64 |  | E |  | 0.48889 | 0.46667 | 0.45 | 0.40667 | 0 | [5 empty] | ULINE S-14488M (4oz)
| 4.2 | BB | 2 | Run 5 | 197734 | 2025-05-27 09:00 | 2025-05-30 09:00 | 39.99 | 12.02 | 16 | 3.49 | 3.49 | Super-Nuova (Y)Ext. K probe | N/A | 18 | ~50 | 4.88 | 9 | 16 | 24 | 30 | 37 | 43 | 49 | 55 | 60 | 63 |  |  | R |  | 0.53333 | 0.47778 | 0.45833 | 0.42 | 0 | [5 empty] | ULINE S-14488M (4oz)
| 4.2 | BB | 2 | Run 6 | 197734 | 2025-05-27 09:00 | 2025-05-30 09:00 | 40 | 12.02 | 16 | 3.49 | 3.49 | Super-Nuova (Y)Ext. K probe | N/A | 18 | ~50 | 4.78 | 9 | 16 | 25 | 30 | 37 | 43 | 50 | 55 | 60 | 63 |  |  | R |  | 0.55556 | 0.47778 | 0.45833 | 0.42 | 0 | [5 empty] | ULINE S-14488M (4oz)
| 4.2 | BB | 3 | Run 7 | 197733 | 2025-05-27 10:30 | 2025-05-30 10:30 | 40 | 12.01 | 16.01 | 3.49 | 3.49 | Super-Nuova (Y)Ext. K probe | N/A | 18 | ~50 | 4.88 | 2 | 3 | 5 | 7 | 9 | 10 | 11 | 12 | 13 | 15 | 16 | 17 | U | Values less than 10 are approximate due to 10 mL min graduation | 0.11111 | 0.11111 | 0.1 | 0.1 | 0.094444 | [5 empty] | ULINE S-14488M (4oz)
| 4.2 | BB | 3 | Run 8 | 197733 | 2025-05-27 10:30 | 2025-05-30 10:30 | 40.01 | 12.02 | 16.02 | 3.49 | 3.49 | Super-Nuova (Y)Ext. K probe | N/A | 18 | ~50 | 4.78 | 1 | 2 | 3 | 4 | 5 | 6 | 7 | 8 | 9 | 10 | 11 | 12 | U | Values less than 10 are approximate due to 10 mL min graduation | 0.066667 | 0.066667 | 0.066667 | 0.066667 | 0.066667 | [5 empty] | ULINE S-14488M (4oz)
| 4.2 | BB | 3 | Run 9 | 197741 | 2025-05-27 10:30 | 2025-05-30 10:30 | 39.99 | 12.01 | 16.01 | 3.49 | 3.49 | Super-Nuova (Y)Ext. K probe | N/A | 18: 18; ~50: ~50; 4.78: 4.88; 1: 24; 2: 42; 3: 61; 4: 68 | K |  | 1.3556 | 0 | 0 | 0 | 0 | [5 empty] | ULINE S-14488M (4oz)
| 4.2 | BB | 3 | Run 10 | 197741 | 2025-05-27 10:30 | 2025-05-30 10:30 | 40.03 | 11.98 | 16 | 3.49 | 3.49 | Super-Nuova (Y)Ext. K probe | N/A | 18: 18; ~50: ~50; 4.78: 4.78; 1: 25; 2: 43; 3: 61; 4: 69 | K |  | 1.3556 | 0 | 0 | 0 | 0 | [5 empty] | ULINE S-14488M (4oz)
| 4.2 | BB | 4 | Run 11 | 197740 | 2025-05-27 10:30 | 2025-05-30 10:30 | 40.03 | 11.98 | 16 | 3.49 | 3.49 | Super-Nuova (Y)Ext. K probe | N/A | 18 | ~50 | 4.88 | 13 | 25 | 37 | 48 | 52 | 64 |  | NA |  |  |  |  | M |  | 0.82222 | 0.71111 | #VALUE! | 0 | 0 | [5 empty] | ULINE S-14488M (4oz)
| 4.2 | BB | 4 | Run 12 | 197740 | 2025-05-27 10:30 | 2025-05-30 10:30 | 40 | 12 | 15.99 | 3.49 | 3.49 | Super-Nuova (Y)Ext. K probe | N/A | 18 | ~50 | 4.78 | 13 | 24 | 36 | 47 | 57 | 66 |  | NA |  |  |  |  | M |  | 0.8 | 0.73333 | #VALUE! | 0 | 0 | [5 empty] | ULINE S-14488M (4oz)
| 4.2 | BB | 4 | Run 13 | 197737 | 2025-05-27 12:00 | 2025-05-30 12:00 | 39.99 | 12.04 | 16 | 3.49 | 3.49 | Super-Nuova (Y)Ext. K probe | N/A | 18: 18; ~50: ~50; 4.78: 4.88; 1: 19; 2: 35; 3: 50; 4: 63; 5: 67 | P |  | 1.1111 | 0 | 0 | 0 | 0 | [5 empty] | ULINE S-14488M (4oz)
| 4.2 | BB | 4 | Run 14 | 197737 | 2025-05-27 12:00 | 2025-05-30 12:00 | 40.01 | 12 | 16 | 3.49 | 3.49 | Super-Nuova (Y)Ext. K probe | N/A | 18: 18; ~50: ~50; 4.78: 4.78; 1: 18; 2: 35; 3: 49; 4: 62; 5: 68 | P |  | 1.0889 | 0 | 0 | 0 | 0 | [5 empty] | ULINE S-14488M (4oz)
| 4.2 | BB | 5 | Run 15 | 197732 | 2025-05-27 12:00 | 2025-05-30 12:00 | 40.01 | 12.02 | 15.98 | 3.49 | 3.49 | Super-Nuova (Y)Ext. K probe | N/A | 18 | ~50 | 4.88 | 1 | 2 | 3 | 4 | 5 | 7 | 8 | 9 | 10 | 11 | 12 | 13 | U | Values less than 10 are approximate due to 10 mL min graduation | 0.066667 | 0.077778 | 0.075 | 0.073333 | 0.072222 | [5 empty] | ULINE S-14488M (4oz)
| 4.2 | BB | 5 | Run 16 | 197732 | 2025-05-27 12:00 | 2025-05-30 12:00 | 39.99 | 11.99 | 16 | 3.49 | 3.49 | Super-Nuova (Y)Ext. K probe | N/A | 18 | ~50 | 4.78 | 1 | 2 | 3 | 4 | 5 | 6 | 7 | 8 | 9 | 10 | 11 | 12 | U | Values less than 10 are approximate due to 10 mL min graduation | 0.066667 | 0.066667 | 0.066667 | 0.066667 | 0.066667 | [5 empty] | ULINE S-14488M (4oz)
| 4.2 | BB | 5 | Run 17 | 197739 | 2025-05-27 12:00 | 2025-05-30 12:00 | 40.02 | 13.31 | 14.7 | 3.49 | 3.49 | Super-Nuova (Y)Ext. K probe | N/A | 18 | ~50 | 4.88 | 15 | 27 | 39 | 50 | 60 | 65 |  | NA |  |  |  |  | M |  | 0.86667 | 0.72222 | #VALUE! | 0 | 0 | [5 empty] | ULINE S-14488M (4oz)
| 4.2 | BB | 5 | Run 18 | 197739 | 2025-05-27 12:00 | 2025-05-30 12:00 | 40.02 | 12.01 | 16 | 3.49 | 3.49 | Super-Nuova (Y)Ext. K probe | N/A | 18 | ~50 | 4.78 | 14 | 27 | 38 | 50 | 59 | 66 |  | NA |  |  |  |  | M |  | 0.84444 | 0.73333 | #VALUE! | 0 | 0 | [5 empty] | ULINE S-14488M (4oz)
| 4.2 | BB | 6 | Run 19 | 197742 | 2025-05-27 13:30 | 2025-05-30 13:30 | 39.98 | 12 | 16 | 3.49 | 3.49 | Super-Nuova (Y)Ext. K probe | N/A | 18 18: 18; ~50 ~50: ~50; 4.88 4.78: 4.88; 1 1: 20; 2 2: 36; 3 3: 54; 4 4: 66 | K |  | 1.2 | 0 | 0 | 0 | 0 | [5 empty] | ULINE S-14488M (4oz)
| 4.2 | BB | 6 | Run 20 | 197742 | 2025-05-27 13:30 | 2025-05-30 13:30 | 39.98 | 12.01 | 16 | 3.49 | 3.49 | Super-Nuova (Y)Ext. K probe | N/A | 18 18: 18; ~50 ~50: ~50; 4.88 4.78: 4.78; 1 1: 21; 2 2: 37; 3 3: 55; 4 4: 67 | K |  | 1.2222 | 0 | 0 | 0 | 0 | [5 empty] | ULINE S-14488M (4oz)
| 4.2 | BB | 6 | Run 21 | 197743 | 2025-05-27 13:30 | 2025-05-30 13:30 | 40.01 | 12 | 16.05 | 3.49 | 3.49 | Super-Nuova (Y)Ext. K probe | N/A | 18 | ~50 | 4.88 | 2 | 4 | 7 | 10 | 12 | 13 | 14 | 15 | 17 | 19 | 21 | 23 | F |  | 0.15556 | 0.14444 | 0.125 | 0.12667 | 0.12778 | [5 empty] | ULINE S-14488M (4oz)
| 4.2 | BB | 6 | Run 22 | 197743 | 2025-05-27 13:30 | 2025-05-30 13:30 | 40 | 12 | 16.4 | 3.49 | 3.49 | Super-Nuova (Y)Ext. K probe | N/A | 18 | ~50 | 4.78 | 1 | 2 | 4 | 5 | 7 | 10 | 12 | 14 | 17 | 20 | 22 | 23 | F |  | 0.088889 | 0.11111 | 0.11667 | 0.13333 | 0.12778 | [5 empty] | ULINE S-14488M (4oz)
| 4.2 | BB | 7 | Run 23 | 197751 | 2025-05-27 13:30 | 2025-05-30 13:30 | 40.01 | 11.99 | 16 | 3.49 | 3.49 | Super-Nuova (Y)Ext. K probe | N/A | 18 | ~50 | 4.88 | 7 | 14 | 20 | 27 | 34 | 39 | 44 | 51 | 55 | 59 | 60 |  | E |  | 0.44444 | 0.43333 | 0.425 | 0.39333 | 0 | [5 empty] | ULINE S-14488M (4oz)
| 4.2 | BB | 7 | Run 24 | 197751 | 2025-05-27 13:30 | 2025-05-30 13:30 | 40.01 | 12 | 16 | 3.49 | 3.49 | Super-Nuova (Y)Ext. K probe | N/A | 18 | ~50 | 4.78 | 7 | 14 | 21 | 28 | 34 | 40 | 45 | 51 | 55 | 60 | 62 |  | E |  | 0.46667 | 0.44444 | 0.425 | 0.4 | 0 | [5 empty] | ULINE S-14488M (4oz)
| 4.2 | BB | 7 | Run 25 | 197748 | 2025-06-02 09:00 | 2025-06-05 09:00 | 40.02 | 11.99 | 15.99 | 3.49 | 3.49 | Super-Nuova (Y)Ext. K probe | N/A | 18 | ~50 | 4.88 | 3 | 5 | 7 | 9 | 11 | 13 | 15 | 17 | 19 | 21 | 23 | 25 | F |  | 0.15556 | 0.14444 | 0.14167 | 0.14 | 0.13889 | [5 empty] | ULINE S-14488M (4oz)
| 4.2 | BB | 7 | Run 26 | 197748 | 2025-06-02 09:00 | 2025-06-05 09:00 | 40 | 12 | 15.98 | 3.49 | 3.49 | Super-Nuova (Y)Ext. K probe | N/A | 18 | ~50 | 4.78 | 3 | 5 | 7 | 9 | 11 | 13 | 15 | 17 | 19 | 21 | 23 | 25 | F |  | 0.15556 | 0.14444 | 0.14167 | 0.14 | 0.13889 | [5 empty] | ULINE S-14488M (4oz)
| 4.2 | BB | 8 | Run 27 | 197736 | 2025-06-02 09:00 | 2025-06-05 09:00 | 40.03 | 11.99 | 15.98 | 3.49 | 3.49 | Super-Nuova (Y)Ext. K probe | N/A | 18 | ~50 | 4.88 | 10 | 19 | 27 | 34 | 42 | 49 | 55 | 60 | 63 |  |  |  | R |  | 0.6 | 0.54444 | 0.5 | 0 | 0 | [5 empty] | ULINE S-14488M (4oz)
| 4.2 | BB | 8 | Run 28 | 197736 | 2025-06-02 09:00 | 2025-06-05 09:00 | 40 | 12 | 16.17 | 3.49 | 3.49 | Super-Nuova (Y)Ext. K probe | N/A | 18 | ~50 | 4.78 | 10 | 19 | 27 | 35 | 43 | 49 | 55 | 60 | 65 |  |  |  | R |  | 0.6 | 0.54444 | 0.5 | 0 | 0 | [5 empty] | ULINE S-14488M (4oz)
| 4.2 | BB | 8 | Run 29 | 197750 | 2025-06-02 10:30 | 2025-06-05 10:30 | 40.02 | 12 | 15.98 | 3.49 | 3.49 | Super-Nuova (Y)Ext. K probe | N/A | 18 | ~50 | 4.88 | 8 | 15 | 22 | 29 | 36 | 42 | 48 | 54 | 58 | 61 |  |  | E |  | 0.48889 | 0.46667 | 0.45 | 0.40667 | 0 | [5 empty] | ULINE S-14488M (4oz)
| 4.2 | BB | 8 | Run 30 | 197750 | 2025-06-02 10:30 | 2025-06-05 10:30 | 40 | 12 | 16.01 | 3.49 | 3.49 | Super-Nuova (Y)Ext. K probe | N/A | 18 | ~50 | 4.78 | 9 | 15 | 23 | 29 | 36 | 42 | 48 | 53 | 58 | 63 |  |  | E |  | 0.51111 | 0.46667 | 0.44167 | 0.42 | 0 | [5 empty] | ULINE S-14488M (4oz)
| 4.2 | BB | 1 | Run 31 | 197735 | 2025-06-02 10:30 | 2025-06-05 10:30 | 40.01 | 12.02 | 15.98 | 3.49 | 3.49 | Super-Nuova (Y)Ext. K probe | N/A | 18 | ~50 | 4.88 | 9 | 17 | 25 | 32 | 39 | 46 | 52 | 58 | 62 | 64 |  |  | R |  | 0.55556 | 0.51111 | 0.48333 | 0.42667 | 0 | [5 empty] | ULINE S-14488M (4oz)
| 4.2 | BB | 1 | Run 32 | 197735 | 2025-06-02 10:30 | 2025-06-05 10:30 | 40.01 | 11.99 | 15.99 | 3.49 | 3.49 | Super-Nuova (Y)Ext. K probe | N/A | 18 | ~50 | 4.78 | 9 | 18 | 25 | 32 | 40 | 47 | 52 | 58 | 62 | 65 |  |  | R |  | 0.55556 | 0.52222 | 0.48333 | 0.43333 | 0 | [5 empty] | ULINE S-14488M (4oz)
| LAB | Operator JP, JO | Block | RUN ORDER | CMIR (CMIR-xxxxxx) | Start Date and Time (m/d/y, hour:min am/pm) | End Date and Time (m/d/y, hour:min am/pm) | Oil mass (g) | Acetic Solution mass (g) | Acetic Solution mass 2 (g) | pH Check 1 | pH Check 2 | Hot Plate Name/Model, Built in thermo probe Y or N | If No, Make/Model of Tempurature Device | Time to Reach 40C (mins) | Glass Container Id, xx (mm) | Funnel Stem ID, x.x (mm) | Volume at 15 s (mL) | Volume at 30 s (mL) | Volume at 45 s (mL) | Volume at 60 s (mL) | Volume at 75 s (mL) | Volume at 90 s (mL) | Volume at 105 s (mL) | Volume at 120 s (mL) | Volume at 135 s (mL) | Volume at 150 s (mL) | Volume at 165 s (mL) | Volume at 180 s (mL) | Notes/Comments |  | Rates mLs/45s | Rates mLs/90s mLs/120s mLs/150s mLs/180s |  |  |  | Number of Funnels | Funnel Diameter max | Funnel Diameter min | Funnel Diameter avg | Operator | Jar Information | Delta M F @120 mls | Delta M F @120 mls
| 5.1 | JP | 1 | Run 1 | 195989 | 3/24/25 10:30AM | 3/27/25 10:30AM | 40.012 | 12.028 | 16.033 | 3.5 | 3.5 | Thermo Scientific Super-Nuova Multi-place Model# SP135935 there's an external probe | Unknown, may have come with the hotplate but unsure. The temperature device does get calibrated. Last calibration: 8/23/2024 | 5 | 33 | 4.17 | 10 | 19 | 28 | 36 | 44 | 51 | 58 | 65 | 70 | 70 | 70 | 70 | F |  | 0.62222 | 0.56667 | 0.54167 | 0.46667 | 0.38889 | [5 empty] | Fisherbrand™ FB02911731 (120mL) | 1 | One of F set was > 8.2 difference
| 5.1 | JP | 1 | Run 2 | 195989 | 3/24/25 10:30AM | 3/27/25 10:30AM | 40.028 | 12.021 | 16.015 | 3.5 | 3.5 |  |  | 5 | 33 | 4.16 | 10 | 19 | 28 | 35 | 43 | 51 | 57 | 64 | 69 | 69 | 69 | 69 | F |  | 0.62222 | 0.56667 | 0.53333 | 0.46 | 0.38333 | [5 empty] | Fisherbrand™ FB02911731 (120mL)
| 5.1 | JP | 1 | Run 3 | 195991 | 3/24/25 10:30AM | 3/27/25 10:30AM | 40.013 | 12.05 | 16.043 | 3.5 | 3.5 |  |  | 5 | 33 | 4.18 | 12 | 21 | 31 | 39 | 48 | 57 | 63 | 68 | 68 | 68 | 68 | 68 | K |  | 0.68889 | 0.63333 | 0.56667 | 0.45333 | 0.37778 | [5 empty] | Fisherbrand™ FB02911731 (120mL)
| 5.1 | JP | 1 | Run 4 | 195991 | 3/24/25 10:30AM | 3/27/25 10:30AM | 40.023 | 12.033 | 16.058 | 3.5 | 3.5 |  |  | 5 | 33 | 4.17 | 11 | 21 | 31 | 39 | 48 | 56 | 63 | 68 | 68 | 68 | 68 | 68 | K |  | 0.68889 | 0.62222 | 0.56667 | 0.45333 | 0.37778 | [5 empty] | Fisherbrand™ FB02911731 (120mL)
| 5.1 | JO | 2 | Run 5 | 195986 | 3/24/25 3:00PM | 3/27/25 4:30PM | 40.005 | 12.015 | 16.01 | 3.5 | 3.5 |  |  | 10:50 | 33 | 3.84 | 3 | 8 | 11 | 15 | 19 | 23 | 26 | 29 | 33 | 36 | 39 | 42 | E |  | 0.24444 | 0.25556 | 0.24167 | 0.24 | 0.23333 | [5 empty] | Fisherbrand™ FB02911731 (120mL)
| 5.1 | JO | 2 | Run 6 | 195986 | 3/24/25 3:00PM | 3/27/25 4:30PM | 40.013 | 12.007 | 16.013 | 3.5 | 3.5 |  |  | 10:50 | 33 | 3.88 | 4 | 9 | 13 | 17 | 22 | 28 | 31 | 34 | 37 | 41 | 45 | 48 | E |  | 0.28889 | 0.31111 | 0.28333 | 0.27333 | 0.26667 | [5 empty] | Fisherbrand™ FB02911731 (120mL)
| 5.1 | JO | 2 | Run 7 | 195993 | 3/24/25 3:00PM | 3/27/25 4:30PM | 40.008 | 12.001 | 16.014 | 3.5 | 3.5 |  |  | 10:50 | 33 | 4.08 | 9 | 16 | 23 | 30 | 37 | 44 | 49 | 55 | 60 | 65 | 66 | 66 | M |  | 0.51111 | 0.48889 | 0.45833 | 0.43333 | 0.36667 | [5 empty] | Fisherbrand™ FB02911731 (120mL)
| 5.1 | JO | 2 | Run 8 | 195993 | 3/24/25 3:00PM | 3/27/25 4:30PM | 40.014 | 12.028 | 16.006 | 3.5 | 3.5 |  |  | 10:50 | 33 | 3.94 | 8 | 13 | 20 | 27 | 33 | 40 | 46 | 52 | 57 | 61 | 66 | 66 | M |  | 0.44444 | 0.44444 | 0.43333 | 0.40667 | 0.36667 | [5 empty] | Fisherbrand™ FB02911731 (120mL)
| 5.1 | JP | 3 | Run 9 | 195997 | 3/25/25 10:30AM | 3/28/25 11:30AM | 40.009 | 12.056 | 16.02 | 3.5 | 3.5 |  |  | 15 | 33 | 4.17 | 2 | 8 | 13 | 17 | 21 | 25 | 28 | 32 | 35 | 39 | 42 | 45 | R |  | 0.28889 | 0.27778 | 0.26667 | 0.26 | 0.25 | [5 empty] | Fisherbrand™ FB02911731 (120mL)
| 5.1 | JP | 3 | Run 10 | 195997 | 3/25/25 10:30AM | 3/28/25 11:30AM | 40.008 | 12.009 | 16.027 | 3.5 | 3.5 |  |  | 15 | 33 | 4.12 | 2 | 8 | 13 | 17 | 21 | 25 | 28 | 32 | 36 | 39 | 42 | 45 | R |  | 0.28889 | 0.27778 | 0.26667 | 0.26 | 0.25 | [5 empty] | Fisherbrand™ FB02911731 (120mL)
| 5.1 | JP | 3 | Run 11 | 195994 | 3/25/25 10:30AM | 3/28/25 11:30AM | 40.027 | 12.036 | 16.004 | 3.5 | 3.5 |  |  | 15 | 33 | 4.22 | 6 | 15 | 22 | 28 | 35 | 41 | 47 | 53 | 58 | 62 | 66 | 66 | M |  | 0.48889 | 0.45556 | 0.44167 | 0.41333 | 0.36667 | [5 empty] | Fisherbrand™ FB02911731 (120mL)
| 5.1 | JP | 3 | Run 12 | 195994 | 3/25/25 10:30AM | 3/28/25 11:30AM | 40.037 | 12.051 | 16.009 | 3.5 | 3.5 |  |  | 15 | 33 | 4.22 | 4 | 15 | 22 | 29 | 36 | 43 | 48 | 55 | 60 | 65 | 68 | 68 | M |  | 0.48889 | 0.47778 | 0.45833 | 0.43333 | 0.37778 | [5 empty] | Fisherbrand™ FB02911731 (120mL)
| 5.1 | JP | 4 | Run 13 | 196000 | 3/25/25 2:30PM | 3/28/25 4:40PM | 40.006 | 12.032 | 16.017 | 3.5 | 3.5 |  |  | 7:32 | 33 | 3.83 | 9 | 17 | 25 | 33 | 40 | 48 | 55 | 62 | 67 | 69 | 69 | 69 | U |  | 0.55556 | 0.53333 | 0.51667 | 0.46 | 0.38333 | [5 empty] | Fisherbrand™ FB02911731 (120mL)
| 5.1 | JP | 4 | Run 14 | 196000 | 3/25/25 2:30PM | 3/28/25 4:40PM | 40.009 | 12.007 | 16.003 | 3.5 | 3.5 |  |  | 7:32 | 33 | 3.89 | 10 | 19 | 27 | 35 | 43 | 51 | 58 | 64 | 69 | 69 | 69 | 69 | U |  | 0.6 | 0.56667 | 0.53333 | 0.46 | 0.38333 | [5 empty] | Fisherbrand™ FB02911731 (120mL)
| 5.1 | JP | 4 | Run 15 | 195992 | 3/25/25 2:30PM | 3/28/25 4:40PM | 40.005 | 12.012 | 16.014 | 3.5 | 3.5 |  |  | 7:32 | 33 | 3.89 | 12 | 21 | 31 | 40 | 49 | 58 | 64 | 69 | 70 | 70 | 70 | 70 | K |  | 0.68889 | 0.64444 | 0.575 | 0.46667 | 0.38889 | [5 empty] | Fisherbrand™ FB02911731 (120mL)
| 5.1 | JP | 4 | Run 16 | 195992 | 3/25/25 2:30PM | 3/28/25 4:40PM | 40.008 | 12.015 | 16.023 | 3.5 | 3.5 |  |  | 7:32 | 33 | 3.9 | 11 | 21 | 31 | 40 | 50 | 58 | 65 | 69 | 69 | 69 | 69 | 69 | K |  | 0.68889 | 0.64444 | 0.575 | 0.46 | 0.38333 | [5 empty] | Fisherbrand™ FB02911731 (120mL)
| 5.1 | JO | 5 | Run 17 | 196001 | 3/31/25 9:45AM | 4/3/25 12:00PM | 40.023 | 12.039 | 16.078 | 3.5 | 3.5 |  |  | 10 | 33 | 4.17 | 10 | 18 | 27 | 35 | 43 | 50 | 57 | 63 | 68 | 69 | 69 | 69 | U |  | 0.6 | 0.55556 | 0.525 | 0.46 | 0.38333 | [5 empty] | Fisherbrand™ FB02911731 (120mL)
| 5.1 | JO | 5 | Run 18 | 196001 | 3/31/25 9:45AM | 4/3/25 12:00PM | 40.027 | 12.02 | 16.005 | 3.5 | 3.5 |  |  | 10 | 33 | 4.18 | 10 | 18 | 27 | 35 | 42 | 50 | 57 | 63 | 70 | 70 | 70 | 70 | U |  | 0.6 | 0.55556 | 0.525 | 0.46667 | 0.38889 | [5 empty] | Fisherbrand™ FB02911731 (120mL)
| 5.1 | JO | 5 | Run 19 | 195987 | 3/31/25 9:45AM | 4/3/25 12:00PM | 40.028 | 12.038 | 16.013 | 3.5 | 3.5 |  |  | 10 | 33 | 4.2 | 3 | 7 | 11 | 15 | 18 | 22 | 25 | 29 | 32 | 35 | 39 | 42 | E |  | 0.24444 | 0.24444 | 0.24167 | 0.23333 | 0.23333 | [5 empty] | Fisherbrand™ FB02911731 (120mL)
| 5.1 | JO | 5 | Run 20 | 195987 | 3/31/25 9:45AM | 4/3/25 12:00PM | 40.029 | 12.009 | 16.031 | 3.5 | 3.5 |  |  | 10 | 33 | 4.12 | 3 | 7 | 10 | 13 | 16 | 20 | 23 | 26 | 29 | 32 | 35 | 38 | E |  | 0.22222 | 0.22222 | 0.21667 | 0.21333 | 0.21111 | [5 empty] | Fisherbrand™ FB02911731 (120mL)
| 5.1 | JP | 6 | Run 21 | 195998 | 3/31/25 3:45PM | 4/3/25 4:40PM | 40.01 | 12.018 | 16.005 | 3.5 | 3.5 |  |  | 8:20 | 33 | 3.89 | 5 | 8 | 11 | 14 | 17 | 20 | 23 | 26 | 29 | 32 | 34 | 37 | R |  | 0.24444 | 0.22222 | 0.21667 | 0.21333 | 0.20556 | [5 empty] | Fisherbrand™ FB02911731 (120mL)
| 5.1 | JP | 6 | Run 22 | 195998 | 3/31/25 3:45PM | 4/3/25 4:40PM | 40.011 | 12.009 | 16.01 | 3.5 | 3.5 |  |  | 8:20 | 33 | 3.97 | 5 | 8 | 12 | 15 | 19 | 22 | 26 | 28 | 32 | 35 | 38 | 41 | R |  | 0.26667 | 0.24444 | 0.23333 | 0.23333 | 0.22778 | [5 empty] | Fisherbrand™ FB02911731 (120mL)
| 5.1 | JP | 6 | Run 23 | 195995 | 3/31/25 3:45PM | 4/3/25 4:40PM | 40.017 | 12.011 | 16.022 | 3.5 | 3.5 |  |  | 8:20 | 33 | 3.82 | 10 | 18 | 26 | 34 | 42 | 49 | 56 | 62 | 68 | 69 | 69 | 69 | P |  | 0.57778 | 0.54444 | 0.51667 | 0.46 | 0.38333 | [5 empty] | Fisherbrand™ FB02911731 (120mL)
| 5.1 | JP | 6 | Run 24 | 195995 | 3/31/25 3:45PM | 4/3/25 4:40PM | 40.016 | 12.021 | 16.011 | 3.5 | 3.5 |  |  | 8:20 | 33 | 3.85 | 9 | 17 | 26 | 34 | 41 | 49 | 56 | 62 | 67 | 69 | 69 | 69 | P |  | 0.57778 | 0.54444 | 0.51667 | 0.46 | 0.38333 | [5 empty] | Fisherbrand™ FB02911731 (120mL)
| 5.1 | JO | 7 | Run 25 | 195990 | 4/1/25 11:00AM | 4/4/25 12:00PM | 40.02 | 12.072 | 16.066 | 3.5 | 3.5 |  |  | 9 | 33 | 3.99 | 8 | 17 | 25 | 33 | 40 | 47 | 54 | 60 | 66 | 67 | 67 | 67 | F |  | 0.55556 | 0.52222 | 0.5 | 0.44667 | 0.37222 | [5 empty] | Fisherbrand™ FB02911731 (120mL)
| 5.1 | JO | 7 | Run 26 | 195990 | 4/1/25 11:00AM | 4/4/25 12:00PM | 40.008 | 12.048 | 16.051 | 3.5 | 3.5 |  |  | 9 | 33 | 4.21 | 6 | 8 | 11 | 14 | 15 | 17 | 20 | 22 | 25 | 29 | 31 | 37 | F |  | 0.24444 | 0.18889 | 0.18333 | 0.19333 | 0.20556 | [5 empty] | Fisherbrand™ FB02911731 (120mL)
| 5.1 | JO | 7 | Run 27 | 195996 | 4/1/25 11:00AM | 4/4/25 12:00PM | 40.017 | 12.048 | 16.08 | 3.5 | 3.5 |  |  | 9 | 33 | 4.17 | 9 | 16 | 24 | 31 | 38 | 46 | 52 | 58 | 64 | 66 | 66 | 66 | P |  | 0.53333 | 0.51111 | 0.48333 | 0.44 | 0.36667 | [5 empty] | Fisherbrand™ FB02911731 (120mL)
| 5.1 | JO | 7 | Run 28 | 195996 | 4/1/25 11:00AM | 4/4/25 12:00PM | 40.004 | 12.011 | 16.008 | 3.5 | 3.5 |  |  | 9 | 33 | 4.21 | 9 | 17 | 25 | 33 | 41 | 48 | 54 | 61 | 66 | 69 | 69 | 69 | P |  | 0.55556 | 0.53333 | 0.50833 | 0.46 | 0.38333 | [5 empty] | Fisherbrand™ FB02911731 (120mL)
| 5.1 | JO | 8 | Run 29 | 195988 | 4/1/25 3:00PM | 4/4/25 4:05PM | 40.006 | 12.023 | 16.023 | 3.5 | 3.5 |  |  | 10:20 | 33 | 3.92 | 5 | 8 | 11 | 15 | 18 | 21 | 25 | 28 | 31 | 34 | 37 | 40 | E |  | 0.24444 | 0.23333 | 0.23333 | 0.22667 | 0.22222 | [5 empty] | Fisherbrand™ FB02911731 (120mL)
| 5.1 | JO | 8 | Run 30 | 195988 | 4/1/25 3:00PM | 4/4/25 4:05PM | 40.003 | 12.002 | 16.021 | 3.5 | 3.5 |  |  | 10:20 | 33 | 3.87 | 5 | 8 | 12 | 15 | 19 | 22 | 26 | 29 | 32 | 35 | 38 | 41 | E |  | 0.26667 | 0.24444 | 0.24167 | 0.23333 | 0.22778 | [5 empty] | Fisherbrand™ FB02911731 (120mL)
| 5.1 | JO | 8 | Run 31 | 195999 | 4/1/25 3:00PM | 4/4/25 4:05PM | 40.003 | 12.077 | 16.017 | 3.5 | 3.5 |  |  | 10:20 | 33 | 3.96 | 5 | 8 | 11 | 14 | 19 | 22 | 25 | 29 | 32 | 35 | 38 | 41 | R |  | 0.24444 | 0.24444 | 0.24167 | 0.23333 | 0.22778 | [5 empty] | Fisherbrand™ FB02911731 (120mL)
| 5.1 | JO | 8 | Run 32 | 195999 | 4/1/25 3:00PM | 4/4/25 4:05PM | 40.015 | 12.016 | 16.02 | 3.5 | 3.5 |  |  | 10:20 | 33 | 4.03 | 5 | 8 | 12 | 16 | 19 | 23 | 26 | 30 | 33 | 36 | 39 | 42 | R |  | 0.26667 | 0.25556 | 0.25 | 0.24 | 0.23333 | [5 empty] | Fisherbrand™ FB02911731 (120mL)
| 5.2 | JP | 2 | Run 1 | 197973 | 2025-06-09 10:50 | 2025-06-12 11:15 | 40.03 | 12.024 | 16.018 | 3.5 | 3.5 | Thermo Scientific Super-Nuova Multi-place Model# SP135935 there's an external probe | Unknown, may have come with the hotplate but unsure. The temperature device does get calibrated. Last calibration: 8/23/2024 | 10 | 33 | 4.22 | 4 | 8 | 11 | 15 | 19 | 23 | 26 | 30 | 33 | 37 | 40 | 43 | E |  | 0.24444 | 0.25556 | 0.25 | 0.24667 | 0.23889 | [5 empty] | Fisherbrand™ FB02911731 (120mL) | 29.25
| 5.2 | JP | 2 | Run 2 | 197973 | 2025-06-09 10:50 | 2025-06-12 11:15 | 40.017 | 12.059 | 16.034 | 3.5 | 3.5 |  |  | 10 | 33 | 4.2 | 4 | 8 | 12 | 15 | 19 | 23 | 27 | 30 | 33 | 37 | 40 | 43 | E |  | 0.26667 | 0.25556 | 0.25 | 0.24667 | 0.23889 | [5 empty] | Fisherbrand™ FB02911731 (120mL)
| 5.2 | JP | 2 | Run 3 | 197970 | 2025-06-09 10:50 | 2025-06-12 11:15 | 40.025 | 12.044 | 16.274 | 3.5 | 3.5 |  |  | 10 | 33 | 4.22 | 8 | 15 | 21 | 28 | 34 | 40 | 46 | 51 | 56 | 62 | 65 | 66 | M |  | 0.46667 | 0.44444 | 0.425 | 0.41333 | 0.36667 | [5 empty] | Fisherbrand™ FB02911731 (120mL)
| 5.2 | JP | 2 | Run 4 | 197970 | 2025-06-09 10:50 | 2025-06-12 11:15 | 40.016 | 12.034 | 16.07 | 3.5 | 3.5 |  |  | 10 | 33 | 4.24 | 7 | 14 | 21 | 28 | 35 | 41 | 47 | 53 | 59 | 63 | 67 | 68 | M |  | 0.46667 | 0.45556 | 0.44167 | 0.42 | 0.37778 | [5 empty] | Fisherbrand™ FB02911731 (120mL)
| 5.2 | JO | 3 | Run 5 | 197962 | 2025-06-09 15:15 | 2025-06-12 16:00 | 40.023 | 12.027 | 16.01 | 3.5 | 3.5 |  |  | 8:38 | 33 | 3.87 | 5 | 9 | 13 | 17 | 20 | 24 | 27 | 30 | 34 | 37 | 40 | 43 | R |  | 0.28889 | 0.26667 | 0.25 | 0.24667 | 0.23889 | [5 empty] | Fisherbrand™ FB02911731 (120mL)
| 5.2 | JO | 3 | Run 6 | 197962 | 2025-06-09 15:15 | 2025-06-12 16:00 | 40.02 | 12.022 | 16.006 | 3.5 | 3.5 |  |  | 8:38 | 33 | 3.9 | 5 | 9 | 13 | 17 | 21 | 25 | 28 | 32 | 35 | 38 | 42 | 45 | R |  | 0.28889 | 0.27778 | 0.26667 | 0.25333 | 0.25 | [5 empty] | Fisherbrand™ FB02911731 (120mL)
| 5.2 | JO | 3 | Run 7 | 197969 | 2025-06-09 15:15 | 2025-06-12 16:00 | 40.011 | 12.018 | 16.033 | 3.5 | 3.5 |  |  | 8:38 | 33 | 3.81 | 7 | 13 | 19 | 26 | 32 | 37 | 43 | 48 | 53 | 58 | 62 | 66 | M |  | 0.42222 | 0.41111 | 0.4 | 0.38667 | 0.36667 | [5 empty] | Fisherbrand™ FB02911731 (120mL)
| 5.2 | JO | 3 | Run 8 | 197969 | 2025-06-09 15:15 | 2025-06-12 16:00 | 40.013 | 12.049 | 16.023 | 3.5 | 3.5 |  |  | 8:38 | 33 | 3.62 | 8 | 15 | 21 | 26 | 34 | 40 | 46 | 51 | 57 | 61 | 65 | 67 | M |  | 0.46667 | 0.44444 | 0.425 | 0.40667 | 0.37222 | [5 empty] | Fisherbrand™ FB02911731 (120mL)
| 5.2 | JP | 4 | Run 9 | 197975 | 2025-06-10 11:30 | 2025-06-13 11:45 | 40.007 | 12.042 | 16.011 | 3.5 | 3.5 |  |  | 7 | 33 | 4.17 | <10 | 6 | 8 | 9 | 11 | 12 | 14 | 17 | 19 | 21 | 23 | 25 | U |  | 0.17778 | 0.13333 | 0.14167 | 0.14 | 0.13889 | [5 empty] | Fisherbrand™ FB02911731 (120mL)
| 5.2 | JP | 4 | Run 10 | 197975 | 2025-06-10 11:30 | 2025-06-13 11:45 | 40.02 | 12.025 | 16.068 | 3.5 | 3.5 |  |  | 7 | 33 | 4.17 | <10 | 5 | 6 | 8 | 10 | 13 | 15 | 17 | 19 | 20 | 22 | 25 | U |  | 0.13333 | 0.14444 | 0.14167 | 0.13333 | 0.13889 | [5 empty] | Fisherbrand™ FB02911731 (120mL)
| 5.2 | JP | 4 | Run 11 | 197964 | 2025-06-10 11:30 | 2025-06-13 11:45 | 40.017 | 12.011 | 16.02 | 3.5 | 3.5 |  |  | 7 | 33 | 4.17 | 9 | 10 | 28 | 36 | 44 | 52 | 59 | 65 | 67 | 67 | 67 | 67 | K |  | 0.62222 | 0.57778 | 0.54167 | 0.44667 | 0.37222 | [5 empty] | Fisherbrand™ FB02911731 (120mL)
| 5.2 | JP | 4 | Run 12 | 197964 | 2025-06-10 11:30 | 2025-06-13 11:45 | 40.008 | 12.013 | 16.005 | 3.5 | 3.5 |  |  | 7 | 33 | 4.06 | 10 | 20 | 29 | 38 | 47 | 55 | 62 | 68 | 69 | 69 | 69 | 69 | K |  | 0.64444 | 0.61111 | 0.56667 | 0.46 | 0.38333 | [5 empty] | Fisherbrand™ FB02911731 (120mL)
| 5.2 | JP | 5 | Run 13 | 197974 | 2025-06-16 10:00 | 2025-06-19 12:15 | 40.009 | 12.007 | 16.009 | 3.5 | 3.5 |  |  | 7 | 33 | 4.16 | <10 | 6 | 8 | 9 | 11 | 13 | 14 | 15 | 16 | 17 | 19 | 20 | U |  | 0.17778 | 0.14444 | 0.125 | 0.11333 | 0.11111 | [5 empty] | Fisherbrand™ FB02911731 (120mL)
| 5.2 | JP | 5 | Run 14 | 197974 | 2025-06-16 10:00 | 2025-06-19 12:15 | 40.013 | 12.006 | 16.011 | 3.5 | 3.5 |  |  | 7 | 33 | 4.18 | <10 | 5 | 7 | 8 | 9 | 10 | 12 | 13 | 15 | 16 | 17 | 19 | U |  | 0.15556 | 0.11111 | 0.10833 | 0.10667 | 0.10556 | [5 empty] | Fisherbrand™ FB02911731 (120mL)
| 5.2 | JP | 5 | Run 15 | 197972 | 2025-06-16 10:00 | 2025-06-19 12:00 | 40.013 | 12.046 | 16.013 | 3.5 | 3.5 |  |  | 7 | 33 | 4.17 | 4 | 8 | 11 | 15 | 18 | 22 | 25 | 29 | 32 | 35 | 38 | 41 | E |  | 0.24444 | 0.24444 | 0.24167 | 0.23333 | 0.22778 | [5 empty] | Fisherbrand™ FB02911731 (120mL)
| 5.2 | JP | 5 | Run 16 | 197972 | 2025-06-16 10:00 | 2025-06-19 12:00 | 40.01 | 12.011 | 16.039 | 3.5 | 3.5 |  |  | 7 | 33 | 4.15 | <10 | <10 | 11 | 14 | 18 | 22 | 25 | 28 | 32 | 35 | 38 | 41 | E |  | 0.24444 | 0.24444 | 0.23333 | 0.23333 | 0.22778 | [5 empty] | Fisherbrand™ FB02911731 (120mL)
| 5.2 | JO | 6 | Run 17 | 197961 | 2025-06-16 14:40 | 2025-06-19 15:45 | 40.012 | 12.008 | 16.015 | 3.5 | 3.5 |  |  | 10:25 | 33 | 3.92 | 5 | 8 | 13 | 16 | 19 | 23 | 26 | 29 | 32 | 36 | 39 | 42 | R |  | 0.28889 | 0.25556 | 0.24167 | 0.24 | 0.23333 | [5 empty] | Fisherbrand™ FB02911731 (120mL)
| 5.2 | JO | 6 | Run 18 | 197961 | 2025-06-16 14:40 | 2025-06-19 15:45 | 40.004 | 12.012 | 16.01 | 3.5 | 3.5 |  |  | 10:25 | 33 | 3.86 | 5 | 9 | 13 | 17 | 21 | 25 | 28 | 32 | 35 | 39 | 42 | 45 | R |  | 0.28889 | 0.27778 | 0.26667 | 0.26 | 0.25 | [5 empty] | Fisherbrand™ FB02911731 (120mL)
| 5.2 | JO | 6 | Run 19 | 197968 | 2025-06-16 14:40 | 2025-06-19 15:45 | 40.007 | 12.012 | 16.021 | 3.5 | 3.5 |  |  | 10:25 | 33 | 3.96 | 9 | 17 | 26 | 34 | 42 | 49 | 56 | 62 | 67 | 67 | 68 | 68 | P |  | 0.57778 | 0.54444 | 0.51667 | 0.44667 | 0.37778 | [5 empty] | Fisherbrand™ FB02911731 (120mL)
| 5.2 | JO | 6 | Run 20 | 197968 | 2025-06-16 14:40 | 2025-06-19 15:45 | 40.017 | 12.02 | 16.025 | 3.5 | 3.5 |  |  | 10:25 | 33 | 3.9 | 9 | 18 | 26 | 34 | 41 | 49 | 55 | 62 | 67 | 68 | 68 | 68 | P |  | 0.57778 | 0.54444 | 0.51667 | 0.45333 | 0.37778 | [5 empty] | Fisherbrand™ FB02911731 (120mL)
| 5.2 | JP | 7 | Run 21 | 197966 | 2025-06-17 11:30 | 2025-06-20 12:07 | 40.012 | 12.052 | 16.019 | 3.5 | 3.5 |  |  | 8 | 33 | 4.14 | <10 | 5 | 7 | 8 | 10 | 12 | 14 | 16 | 17 | 18 | 20 | 21 | F |  | 0.15556 | 0.13333 | 0.13333 | 0.12 | 0.11667 | [5 empty] | Fisherbrand™ FB02911731 (120mL)
| 5.2 | JP | 7 | Run 22 | 197966 | 2025-06-17 11:30 | 2025-06-20 12:07 | 40.007 | 12.031 | 16.003 | 3.5 | 3.5 |  |  | 8 | 33 | 4.13 | <10 | 4 | 5 | 7 | 10 | 12 | 13 | 14 | 16 | 17 | 19 | 20 | F |  | 0.11111 | 0.13333 | 0.11667 | 0.11333 | 0.11111 | [5 empty] | Fisherbrand™ FB02911731 (120mL)
| 5.2 | JP | 7 | Run 23 | 197967 | 2025-06-17 11:33 | 2025-06-20 12:07 | 40.015 | 12.011 | 16.02 | 3.5 | 3.5 |  |  | 8 | 33 | 4.24 | 10 | 18 | 27 | 34 | 42 | 50 | 56 | 63 | 67 | 68 | 68 | 68 | P |  | 0.6 | 0.55556 | 0.525 | 0.45333 | 0.37778 | [5 empty] | Fisherbrand™ FB02911731 (120mL)
| 5.2 | JP | 7 | Run 24 | 197967 | 2025-06-17 11:33 | 2025-06-20 12:07 | 40.011 | 12.024 | 16.02 | 3.5 | 3.5 |  |  | 8 | 33 | 4.17 | 10 | 17 | 26 | 32 | 40 | 49 | 56 | 63 | 68 | 70 | 70 | 70 | P |  | 0.57778 | 0.54444 | 0.525 | 0.46667 | 0.38889 | [5 empty] | Fisherbrand™ FB02911731 (120mL)
| 5.2 | JO | 8 | Run 25 | 197971 | 2025-06-23 14:35 | 2025-06-26 15:20 | 40 | 12.014 | 16.01 | 3.5 | 3.5 |  |  | 13:14 | 33 | 3.74 | <10 | 7 | 10 | 13 | 16 | 19 | 22 | 25 | 28 | 30 | 33 | 35 | E |  | 0.22222 | 0.21111 | 0.20833 | 0.2 | 0.19444 | [5 empty] | Fisherbrand™ FB02911731 (120mL)
| 5.2 | JO | 8 | Run 26 | 197971 | 2025-06-23 14:35 | 2025-06-26 15:20 | 40.013 | 12.003 | 16 | 3.5 | 3.5 |  |  | 13:14 | 33 | 3.81 | <10 | 7 | 10 | 13 | 16 | 18 | 21 | 24 | 27 | 29 | 32 | 34 | E |  | 0.22222 | 0.2 | 0.2 | 0.19333 | 0.18889 | [5 empty] | Fisherbrand™ FB02911731 (120mL)
| 5.2 | JO | 8 | Run 27 | 197960 | 2025-06-23 14:35 | 2025-06-26 15:20 | 40.014 | 12.02 | 16.002 | 3.5 | 3.5 |  |  | 13:14 | 33 | 3.86 | 5 | 7 | 10 | 14 | 17 | 19 | 22 | 25 | 28 | 30 | 33 | 35 | R |  | 0.22222 | 0.21111 | 0.20833 | 0.2 | 0.19444 | [5 empty] | Fisherbrand™ FB02911731 (120mL)
| 5.2 | JO | 8 | Run 28 | 197960 | 2025-06-23 14:35 | 2025-06-26 15:20 | 40.003 | 12.002 | 16.002 | 3.5 | 3.5 |  |  | 13:14 | 33 | 3.81 | <10 | 7 | 10 | 12 | 16 | 19 | 21 | 23 | 26 | 28 | 31 | 33 | R |  | 0.22222 | 0.21111 | 0.19167 | 0.18667 | 0.18333 | [5 empty] | Fisherbrand™ FB02911731 (120mL)
| 5.2 | JO | 1 | Run 29 | 197965 | 2025-06-30 15:00 | 2025-07-03 16:15 | 40.018 | 12.023 | 16.008 | 3.5 | 3.5 |  |  | 7:35 | 33 | 3.77 | 8 | 13 | 15 | 18 | 21 | 23 | 26 | 30 | 33 | 35 | 39 | 41 | F |  | 0.33333 | 0.25556 | 0.25 | 0.23333 | 0.22778 | [5 empty] | Fisherbrand™ FB02911731 (120mL) |  |  | Lab confirmed data reported as accurate
| 5.2 | JO | 1 | Run 30 | 197965 | 2025-06-30 15:00 | 2025-07-03 16:15 | 40.002 | 12.011 | 16.005 | 3.5 | 3.5 |  |  | 7:35 | 33 | 3.75 | 5 | 9 | 12 | 15 | 18 | 21 | 23 | 26 | 28 | 30 | 32 | 34 | F |  | 0.26667 | 0.23333 | 0.21667 | 0.2 | 0.18889 | [5 empty] | Fisherbrand™ FB02911731 (120mL) |  |  | Lab confirmed data reported as accurate
| 5.2 | JO | 1 | Run 31 | 197963 | 2025-06-30 15:00 | 2025-07-03 16:15 | 40.005 | 12.011 | 16.023 | 3.5 | 3.5 |  |  | 7:35 | 33 | 3.79 | 9 | 18 | 28 | 36 | 44 | 52 | 59 | 65 | 68 | 68 | 68 | 68 | K |  | 0.62222 | 0.57778 | 0.54167 | 0.45333 | 0.37778 | [5 empty] | Fisherbrand™ FB02911731 (120mL)
| 5.2 | JO | 1 | Run 32 | 197963 | 2025-06-30 15:00 | 2025-07-03 16:15 | 40.017 | 12.043 | 16.012 | 3.5 | 3.5 |  |  | 7:35 | 33 | 3.87 | 9 | 18 | 26 | 34 | 42 | 49 | 56 | 62 | 68 | 68 | 68 | 68 | K |  | 0.57778 | 0.54444 | 0.51667 | 0.45333 | 0.37778 | [5 empty] | Fisherbrand™ FB02911731 (120mL)
| LAB | Operator | Block | RUN ORDER | CMIR (CMIR-xxxxxx) | Start Date and Time (m/d/y, hour:min am/pm) | End Date and Time (m/d/y, hour:min am/pm) | Oil mass (g) | Acetic Solution mass (g) | Acetic Solution mass 2 (g) | pH Check 1 | pH Check 2 | Hot Plate Name/Model, Built in thermo probe Y or N | If No, Make/Model of Tempurature Device | Time to Reach 40C (mins) | Glass Container Id, xx (mm) | Funnel Stem ID, x.x (mm) | Volume at 15s (mL) | Volume at 30s (mL) | Volume at 45s (mL) | Volume at 60s (mL) | Volume at 75s (mL) | Volume at 90s (mL) | Volume at 105s (mL) | Volume at 120s (mL) | Volume at 135s (mL) | Volume at 150s (mL) | Volume at 165s (mL) | Volume at 180s (mL) | Notes/Comments |  | Rates mLs/45s | Rates mLs/90s mLs/120s mLs/150s mLs/180s |  |  |  | Number of Funnels | Funnel Diameter max | Funnel Diameter min | Funnel Diameter avg | Operator | Jar Information | Delta M F @120 mls | Delta M F @120 mls
| 6.1 | JC | 1 | Run 1 | 198793 | 2025-07-28 | 2025-07-31 | 40.05 | 11.97 | 16.02 | 3.6 | 3.6 | Talbots 10x10 Ceramic Hot Plate Magnetic Stirrer NO:984TA0CHSUSA | DIGI-SENSE DIGITAL THERMOMETER DATA LOG 50 MEMORY bullet Probe | 15 | 50 | 3.7 | 5 | 7 | 11 | 13 | 18 | 20 | 22 | 26 | 28 | 31 | 34 | 36 | R |  | 0.24444 | 0.22222 | 0.21667 | 0.20667 | 0.2 | [5 empty] | 50mm OD, 4oz ULINE S-14488M | M's did not make 120sec
| 6.1 | JC | 1 | Run 2 | 198793 | 2025-07-29 | 2025-08-01 | 39.99 | 11.92 | 15.91 | 3.45 | 3.45 | Talbots 10x10 Ceramic Hot Plate Magnetic Stirrer NO:984TA0CHSUSA | DIGI-SENSE DIGITAL THERMOMETER DATA LOG 50 MEMORY bullet Probe | 15 | 50 | 3.7 | 5 | 8 | 12 | 15 | 18 | 21 | 24 | 27 | 29 | 30 | 35 | 38 | R |  | 0.26667 | 0.23333 | 0.225 | 0.2 | 0.21111 | [5 empty] | 50mm OD, 4oz ULINE S-14488M
| 6.1 | JC | 1 | Run 3 | 198796 | 2025-07-28 | 2025-07-31 | 39.98 | 11.98 | 16.05 | 3.6 | 3.6 | Talbots 10x10 Ceramic Hot Plate Magnetic Stirrer NO:984TA0CHSUSA | DIGI-SENSE DIGITAL THERMOMETER DATA LOG 50 MEMORY bullet Probe | 15 | 50 | 3.7 | 5 | 9 | 12 | 15 | 18 | 21 | 24 | 27 | 29 | 32 | 35 | 37 | F |  | 0.26667 | 0.23333 | 0.225 | 0.21333 | 0.20556 | [5 empty] | 50mm OD, 4oz ULINE S-14488M
| 6.1 | JC | 1 | Run 4 | 198796 | 2025-07-29 | 2025-08-01 | 39.96 | 11.95 | 16.02 | 3.45 | 3.45 | Talbots 10x10 Ceramic Hot Plate Magnetic Stirrer NO:984TA0CHSUSA | DIGI-SENSE DIGITAL THERMOMETER DATA LOG 50 MEMORY bullet Probe | 15 | 50 | 3.7 | 5 | 8 | 10 | 13 | 16 | 18 | 20 | 23 | 24 | 28 | 29 | 33 | F |  | 0.22222 | 0.2 | 0.19167 | 0.18667 | 0.18333 | [5 empty] | 50mm OD, 4oz ULINE S-14488M
| 6.1 | JC | 2 | Run 5 | 198802 | 2025-07-28 | 2025-07-31 | 40.01 | 11.98 | 15.95 | 3.6 | 3.6 | Talbots 10x10 Ceramic Hot Plate Magnetic Stirrer NO:984TA0CHSUSA | DIGI-SENSE DIGITAL THERMOMETER DATA LOG 50 MEMORY bullet Probe | 15 | 50 | 3.7 | 3 | 8 | 11 | 14 | 17 | 20 | 23 | 26 | 29 | 32 | 34 | 37 | U |  | 0.24444 | 0.22222 | 0.21667 | 0.21333 | 0.20556 | [5 empty] | 50mm OD, 4oz ULINE S-14488M
| 6.1 | JC | 2 | Run 6 | 198802 | 2025-07-29 | 2025-08-01 | 39.96 | 11.95 | 15.95 | 3.45 | 3.45 | Talbots 10x10 Ceramic Hot Plate Magnetic Stirrer NO:984TA0CHSUSA | DIGI-SENSE DIGITAL THERMOMETER DATA LOG 50 MEMORY bullet Probe | 15 | 50 | 3.7 | 3 | 7 | 10 | 13 | 16 | 19 | 22 | 25 | 28 | 31 | 33 | 36 | U |  | 0.22222 | 0.21111 | 0.20833 | 0.20667 | 0.2 | [5 empty] | 50mm OD, 4oz ULINE S-14488M
| 6.1 | JC | 2 | Run 7 | 198795 | 2025-07-28 | 2025-07-31 | 39.96 | 12.03 | 16.02 | 3.6 | 3.6 | Talbots 10x10 Ceramic Hot Plate Magnetic Stirrer NO:984TA0CHSUSA | DIGI-SENSE DIGITAL THERMOMETER DATA LOG 50 MEMORY bullet Probe | 15 | 50 | 3.7 | 10 | 19 | 27 | 35 | 44 | 52 | 59 | 66 | 71 |  |  |  | K |  | 0.6 | 0.57778 | 0.55 | 0 | 0 | [5 empty] | 50mm OD, 4oz ULINE S-14488M
| 6.1 | JC | 2 | Run 8 | 198795 | 2025-07-29 | 2025-08-01 | 40.01 | 11.97 | 15.96 | 3.45 | 3.45 | Talbots 10x10 Ceramic Hot Plate Magnetic Stirrer NO:984TA0CHSUSA | DIGI-SENSE DIGITAL THERMOMETER DATA LOG 50 MEMORY bullet Probe | 15 | 50 | 3.7 | 11 | 20 | 30 | 38 | 47 | 55 | 62 | 65 | 69 |  |  |  | K |  | 0.66667 | 0.61111 | 0.54167 | 0 | 0 | [5 empty] | 50mm OD, 4oz ULINE S-14488M
| 6.1 | JC | 3 | Run 9 | 198797 | 2025-07-29 | 2025-08-01 | 40.03 | 11.97 | 15.99 | 3.45 | 3.45 | Talbots 10x10 Ceramic Hot Plate Magnetic Stirrer NO:984TA0CHSUSA | DIGI-SENSE DIGITAL THERMOMETER DATA LOG 50 MEMORY bullet Probe | 15 | 50 | 3.7 | 10 | 19 | 28 | 36 | 44 | 0 | 58 | 65 | 69 |  |  |  | F |  | 0.62222 | 0 | 0.54167 | 0 | 0 | [5 empty] | 50mm OD, 4oz ULINE S-14488M
| 6.1 | JC | 3 | Run 10 | 198797 | 2025-07-29 | 2025-08-01 | 39.92 | 11.95 | 16.03 | 3.45 | 3.45 | Talbots 10x10 Ceramic Hot Plate Magnetic Stirrer NO:984TA0CHSUSA | DIGI-SENSE DIGITAL THERMOMETER DATA LOG 50 MEMORY bullet Probe | 15 | 50 | 3.7 | 7 | 15 | 23 | 31 | 38 | 46 | 53 | 60 | 66 |  |  |  | F |  | 0.51111 | 0.51111 | 0.5 | 0 | 0 | [5 empty] | 50mm OD, 4oz ULINE S-14488M
| 6.1 | JC | 3 | Run 11 | 198800 | 2025-07-29 | 2025-08-01 | 40.06 | 11.96 | 15.95 | 3.45 | 3.45 | Talbots 10x10 Ceramic Hot Plate Magnetic Stirrer NO:984TA0CHSUSA | DIGI-SENSE DIGITAL THERMOMETER DATA LOG 50 MEMORY bullet Probe | 15 | 50 | 3.7 | 11 | 24 | 33 | 42 | 49 | 57 | 64 | 69 |  |  |  |  | P |  | 0.73333 | 0.63333 | 0.575 | 0 | 0 | [5 empty] | 50mm OD, 4oz ULINE S-14488M
| 6.1 | JC | 3 | Run 12 | 198800 | 2025-07-29 | 2025-08-01 | 40.03 | 11.96 | 16.02 | 3.45 | 3.45 | Talbots 10x10 Ceramic Hot Plate Magnetic Stirrer NO:984TA0CHSUSA | DIGI-SENSE DIGITAL THERMOMETER DATA LOG 50 MEMORY bullet Probe | 15 | 50 | 3.7 | 10 | 18 | 27 | 36 | 43 | 51 | 58 | 67 |  |  |  |  | P |  | 0.6 | 0.56667 | 0.55833 | 0 | 0 | [5 empty] | 50mm OD, 4oz ULINE S-14488M
| 6.1 | JC | 4 | Run 13 | 198804 | 2025-08-04 | 2025-08-07 | 40.04 | 11.99 | 15.98 | 3.6 | 3.6 | Talbots 10x10 Ceramic Hot Plate Magnetic Stirrer NO:984TA0CHSUSA | DIGI-SENSE DIGITAL THERMOMETER DATA LOG 50 MEMORY bullet Probe | 15 | 50 | 3.7 | 11 | 19 | 29 | 37 | 45 | 53 | 60 | 69 |  |  |  |  | E |  | 0.64444 | 0.58889 | 0.575 | 0 | 0 | [5 empty] | 50mm OD, 4oz ULINE S-14488M
| 6.1 | JC | 4 | Run 14 | 198804 | 2025-08-04 | 2025-08-07 | 40.06 | 12.04 | 15.99 | 3.6 | 3.6 | Talbots 10x10 Ceramic Hot Plate Magnetic Stirrer NO:984TA0CHSUSA | DIGI-SENSE DIGITAL THERMOMETER DATA LOG 50 MEMORY bullet Probe | 15 | 50 | 3.7 | 11 | 18 | 28 | 35 | 42 | 49 | 57 | 65 | 70 |  |  |  | E |  | 0.62222 | 0.54444 | 0.54167 | 0 | 0 | [5 empty] | 50mm OD, 4oz ULINE S-14488M
| 6.1 | JC | 4 | Run 15 | 198798 | 2025-08-04 | 2025-08-07 | 39.99 | 12.08 | 15.96 | 3.6 | 3.6 | Talbots 10x10 Ceramic Hot Plate Magnetic Stirrer NO:984TA0CHSUSA | DIGI-SENSE DIGITAL THERMOMETER DATA LOG 50 MEMORY bullet Probe | 15 | 50 | 3.7 | 8 | 14 | 20 | 26 | 32 | 38 | 44 | 49 | 54 | 59 | 63 | 68 | M |  | 0.44444 | 0.42222 | 0.40833 | 0.39333 | 0.37778 | [5 empty] | 50mm OD, 4oz ULINE S-14488M
| 6.1 | JC | 4 | Run 16 | 198798 | 2025-08-04 | 2025-08-07 | 39.98 | 12.03 | 16.09 | 3.6 | 3.6 | Talbots 10x10 Ceramic Hot Plate Magnetic Stirrer NO:984TA0CHSUSA | DIGI-SENSE DIGITAL THERMOMETER DATA LOG 50 MEMORY bullet Probe | 15 | 50 | 3.7 | 7 | 13 | 18 | 24 | 29 | 34 | 39 | 44 | 49 | 54 | 61 | 66 | M |  | 0.4 | 0.37778 | 0.36667 | 0.36 | 0.36667 | [5 empty] | 50mm OD, 4oz ULINE S-14488M
| 6.1 | JC | 5 | Run 17 | 198803 | 2025-08-04 | 2025-08-07 | 39.99 | 11.97 | 16.02 | 3.6 | 3.6 | Talbots 10x10 Ceramic Hot Plate Magnetic Stirrer NO:984TA0CHSUSA | DIGI-SENSE DIGITAL THERMOMETER DATA LOG 50 MEMORY bullet Probe | 15 | 50 | 3.7 | 8 | 13 | 18 | 24 | 30 | 36 | 41 | 46 | 51 | 56 | 61 | 67 | U |  | 0.4 | 0.4 | 0.38333 | 0.37333 | 0.37222 | [5 empty] | 50mm OD, 4oz ULINE S-14488M
| 6.1 | JC | 5 | Run 18 | 198803 | 2025-08-04 | 2025-08-07 | 39.95 | 11.95 | 16.03 | 3.6 | 3.6 | Talbots 10x10 Ceramic Hot Plate Magnetic Stirrer NO:984TA0CHSUSA | DIGI-SENSE DIGITAL THERMOMETER DATA LOG 50 MEMORY bullet Probe | 15 | 50 | 3.7 | 7 | 14 | 18 | 25 | 33 | 38 | 43 | 49 | 54 | 60 | 63 | 66 | U |  | 0.4 | 0.42222 | 0.40833 | 0.4 | 0.36667 | [5 empty] | 50mm OD, 4oz ULINE S-14488M
| 6.1 | JC | 5 | Run 19 | 198792 | 2025-08-04 | 2025-08-07 | 40.02 | 12 | 16.07 | 3.6 | 3.6 | Talbots 10x10 Ceramic Hot Plate Magnetic Stirrer NO:984TA0CHSUSA | DIGI-SENSE DIGITAL THERMOMETER DATA LOG 50 MEMORY bullet Probe | 15 | 50 | 3.7 | 8 | 11 | 24 | 31 | 38 | 46 | 52 | 58 | 65 | 70 |  |  | R |  | 0.53333 | 0.51111 | 0.48333 | 0.46667 | 0 | [5 empty] | 50mm OD, 4oz ULINE S-14488M
| 6.1 | JC | 5 | Run 20 | 198792 | 2025-08-04 | 2025-08-07 | 39.96 | 12.03 | 16.04 | 3.6 | 3.6 | Talbots 10x10 Ceramic Hot Plate Magnetic Stirrer NO:984TA0CHSUSA | DIGI-SENSE DIGITAL THERMOMETER DATA LOG 50 MEMORY bullet Probe | 15 | 50 | 3.7 | 8 | 15 | 26 | 34 | 41 | 49 | 56 | 64 | 68 | 70 |  |  | R |  | 0.57778 | 0.54444 | 0.53333 | 0.46667 | 0 | [5 empty] | 50mm OD, 4oz ULINE S-14488M
| 6.1 | JC | 6 | Run 21 | 198794 | 2025-08-05 | 2025-08-08 | 40.04 | 11.99 | 16.03 | 3.45 | 3.45 | Talbots 10x10 Ceramic Hot Plate Magnetic Stirrer NO:984TA0CHSUSA | DIGI-SENSE DIGITAL THERMOMETER DATA LOG 50 MEMORY bullet Probe | 15 | 50 | 3.7 | 7 | 15 | 23 | 31 | 38 | 44 | 52 | 60 | 67 | 68 |  |  | K |  | 0.51111 | 0.48889 | 0.5 | 0.45333 | 0 | [5 empty] | 50mm OD, 4oz ULINE S-14488M
| 6.1 | JC | 6 | Run 22 | 198794 | 2025-08-05 | 2025-08-08 | 39.96 | 11.95 | 15.91 | 3.45 | 3.45 | Talbots 10x10 Ceramic Hot Plate Magnetic Stirrer NO:984TA0CHSUSA | DIGI-SENSE DIGITAL THERMOMETER DATA LOG 50 MEMORY bullet Probe | 15 | 50 | 3.7 | 10 | 18 | 25 | 35 | 42 | 50 | 57 | 62 | 68 | 69 |  |  | K |  | 0.55556 | 0.55556 | 0.51667 | 0.46 | 0 | [5 empty] | 50mm OD, 4oz ULINE S-14488M
| 6.1 | JC | 6 | Run 23 | 198805 | 2025-08-05 | 2025-08-08 | 39.96 | 11.98 | 16.9 | 3.45 | 3.45 | Talbots 10x10 Ceramic Hot Plate Magnetic Stirrer NO:984TA0CHSUSA | DIGI-SENSE DIGITAL THERMOMETER DATA LOG 50 MEMORY bullet Probe | 15 | 50 | 3.7 | 12 | 20 | 28 | 36 | 43 | 51 | 58 | 66 | 69 |  |  |  | E |  | 0.62222 | 0.56667 | 0.55 | 0 | 0 | [5 empty] | 50mm OD, 4oz ULINE S-14488M |  |  |  | Lab notes differences between Runs 23 and 24, but has no explanation
| 6.1 | JC | 6 | Run 24 | 198805 | 2025-08-05 | 2025-08-08 | 39.98 | 12.01 | 16.07 | 3.45 | 3.45 | Talbots 10x10 Ceramic Hot Plate Magnetic Stirrer NO:984TA0CHSUSA | DIGI-SENSE DIGITAL THERMOMETER DATA LOG 50 MEMORY bullet Probe | 15 | 33: 50; 3.89: 3.7; 5: 18; 8: 41; 11: 51; 14: 58; 17: 65; 20: 70 | E |  | 1.1333 | 0.77778 | 0 | 0 | 0 | [5 empty] | 50mm OD, 4oz ULINE S-14488M |  |  |  | Lab notes differences between Runs 23 and 24, but has no explanation
| 6.1 | JC | 7 | Run 25 | 198799 | 2025-08-11 | 2025-08-14 | 39.97 | 12.09 | 15.91 | 3.45 | 3.4 | Talbots 10x10 Ceramic Hot Plate Magnetic Stirrer NO:984TA0CHSUSA | DIGI-SENSE DIGITAL THERMOMETER DATA LOG 50 MEMORY bullet Probe | 15 | 33: 50; 3.89: 3.7; 5: 30; 8: 69; 26: NA | M |  | 0 | 0 | #VALUE! | 0 | 0 | [5 empty] | 50mm OD, 4oz ULINE S-14488M
| 6.1 | JC | 7 | Run 26 | 198799 | 2025-08-05 | 2025-08-08 | 40.02 | 12.01 | 15.98 | 3.45 | 3.45 | Talbots 10x10 Ceramic Hot Plate Magnetic Stirrer NO:984TA0CHSUSA | DIGI-SENSE DIGITAL THERMOMETER DATA LOG 50 MEMORY bullet Probe | 15 | 33: 50; 3.89: 3.7; 5: 40; 8: 64; 11: 69; 26: NA | M |  | 1.5333 | 0 | #VALUE! | 0 | 0 | [5 empty] | 50mm OD, 4oz ULINE S-14488M
| 6.1 | JC | 7 | Run 27 | 198801 | 2025-08-11 | 2025-08-14 | 40.03 | 12.09 | 16.01 | 3.45 | 3.4 | Talbots 10x10 Ceramic Hot Plate Magnetic Stirrer NO:984TA0CHSUSA | DIGI-SENSE DIGITAL THERMOMETER DATA LOG 50 MEMORY bullet Probe | 15 | 50 | 3.7 | 5 | 8 | 11 | 15 | 18 | 22 | 24 | 27 | 29 | 31 | 33 | 36 | P |  | 0.24444 | 0.24444 | 0.225 | 0.20667 | 0.2 | [5 empty] | 50mm OD, 4oz ULINE S-14488M
| 6.1 | JC | 7 | Run 28 | 198801 | 2025-08-05 | 2025-08-08 | 39.93 | 11.99 | 15.92 | 3.45 | 3.45 | Talbots 10x10 Ceramic Hot Plate Magnetic Stirrer NO:984TA0CHSUSA | DIGI-SENSE DIGITAL THERMOMETER DATA LOG 50 MEMORY bullet Probe | 15 | 50 | 3.7 | 3 | 5 | 8 | 11 | 14 | 17 | 19 | 21 | 25 | 27 | 29 | 33 | P |  | 0.17778 | 0.18889 | 0.175 | 0.18 | 0.18333 | [5 empty] | 50mm OD, 4oz ULINE S-14488M
| 6.1 | JC | 8 | Run 29 | 198791 | 2025-08-11 | 2025-08-14 | 40.01 | 11.97 | 15.96 | 3.45 | 3.4 | Talbots 10x10 Ceramic Hot Plate Magnetic Stirrer NO:984TA0CHSUSA | DIGI-SENSE DIGITAL THERMOMETER DATA LOG 50 MEMORY bullet Probe | 15 | 50 | 3.7 | 5 | 8 | 11 | 14 | 18 | 21 | 24 | 27 | 29 | 32 | 34 | 36 | R |  | 0.24444 | 0.23333 | 0.225 | 0.21333 | 0.2 | [5 empty] | 50mm OD, 4oz ULINE S-14488M
| 6.1 | JC | 8 | Run 30 | 198791 | 2025-08-05 | 2025-08-08 | 39.98 | 12.09 | 15.99 | 3.45 | 3.45 | Talbots 10x10 Ceramic Hot Plate Magnetic Stirrer NO:984TA0CHSUSA | DIGI-SENSE DIGITAL THERMOMETER DATA LOG 50 MEMORY bullet Probe | 15 | 50 | 3.7 | 5 | 7 | 9 | 13 | 14 | 16 | 19 | 23 | 27 | 29 | 32 | 35 | R |  | 0.2 | 0.17778 | 0.19167 | 0.19333 | 0.19444 | [5 empty] | 50mm OD, 4oz ULINE S-14488M
| 6.1 | JC | 8 | Run 31 | 198806 | 2025-08-11 | 2025-08-14 | 39.97 | 11.94 | 15.93 | 3.45 | 3.4 | Talbots 10x10 Ceramic Hot Plate Magnetic Stirrer NO:984TA0CHSUSA | DIGI-SENSE DIGITAL THERMOMETER DATA LOG 50 MEMORY bullet Probe | 15 | 50 | 3.7 | 5 | 8 | 10 | 13 | 16 | 19 | 24 | 27 | 29 | 31 | 33 | 36 | E |  | 0.22222 | 0.21111 | 0.225 | 0.20667 | 0.2 | [5 empty] | 50mm OD, 4oz ULINE S-14488M
| 6.1 | JC | 8 | Run 32 | 198806 | 2025-08-05 | 2025-08-08 | 40.04 | 12.01 | 15.97 | 3.45 | 3.45 | Talbots 10x10 Ceramic Hot Plate Magnetic Stirrer NO:984TA0CHSUSA | DIGI-SENSE DIGITAL THERMOMETER DATA LOG 50 MEMORY bullet Probe | 15 | 50 | 3.7 | 1 | 3 | 8 | 10 | 12 | 15 | 19 | 21 | 24 | 25 | 29 | 32 | E |  | 0.17778 | 0.16667 | 0.175 | 0.16667 | 0.17778 | [5 empty] | 50mm OD, 4oz ULINE S-14488M
| LAB | Operator | Block | RUN ORDER | CMIR (CMIR-xxxxxx) | Start Date and Time (m/d/y, hour:min am/pm) | End Date and Time (m/d/y, hour:min am/pm) | Oil mass (g) | Acetic Solution mass (g) | Acetic Solution mass 2 (g) | pH Check 1 | pH Check 2 | Hot Plate Name/Model, Built in thermo probe Y or N | If No, Make/Model of Tempurature Device | Time to Reach 40C (mins) | Glass Container Id, xx (mm) | Funnel Stem ID, x.x (mm) | Volume at 15s (mL) | Volume at 30s (mL) | Volume at 45s (mL) | Volume at 60s (mL) | Volume at 75s (mL) | Volume at 90s (mL) | Volume at 105s (mL) | Volume at 120s (mL) | Volume at 135s (mL) | Volume at 150s (mL) | Volume at 165s (mL) | Volume at 180s (mL) | Notes/Comments |  | Rates mLs/45s | Rates mLs/90s mLs/120s mLs/150s mLs/180s |  |  |  | Number of Funnels | Funnel Diameter max | Funnel Diameter min | Funnel Diameter avg | Operator | Jar Information | Delta M F @120 mls | Delta M F @120 mls
| 6.1.1 | JC | 1 | Run 1 | 198793 | 2025-07-28 | 2025-07-31 | 40.01 | 11.98 | 15.95 | 3.6 | 3.6 | Talbots 10x10 Ceramic Hot Plate Magnetic Stirrer NO:984TA0CHSUSA | DIGI-SENSE DIGITAL THERMOMETER DATA LOG 50 MEMORY bullet Probe | 15 | 50 | 3.7 | 3 | 8 | 11 | 14 | 17 | 20 | 23 | 26 | 29 | 32 | 34 | 37 | R |  | 0.24444 | 0.22222 | 0.21667 | 0.21333 | 0.20556 | [5 empty] | 50mm OD, 4oz ULINE S-14488M | -20.5
| 6.1.1 | JC | 1 | Run 2 | 198793 | 2025-07-29 | 2025-08-01 | 39.96 | 11.95 | 15.95 | 3.45 | 3.45 | Talbots 10x10 Ceramic Hot Plate Magnetic Stirrer NO:984TA0CHSUSA | DIGI-SENSE DIGITAL THERMOMETER DATA LOG 50 MEMORY bullet Probe | 15 | 50 | 3.7 | 3 | 7 | 10 | 13 | 16 | 19 | 22 | 25 | 28 | 31 | 33 | 36 | R |  | 0.22222 | 0.21111 | 0.20833 | 0.20667 | 0.2 | [5 empty] | 50mm OD, 4oz ULINE S-14488M
| 6.1.1 | JC | 1 | Run 3 | 198796 | 2025-07-29 | 2025-08-01 | 40.06 | 11.96 | 15.95 | 3.45 | 3.45 | Talbots 10x10 Ceramic Hot Plate Magnetic Stirrer NO:984TA0CHSUSA | DIGI-SENSE DIGITAL THERMOMETER DATA LOG 50 MEMORY bullet Probe | 15 | 50 | 3.7 | 11 | 24 | 33 | 42 | 49 | 57 | 64 | 69 |  |  |  |  | F |  | 0.73333 | 0.63333 | 0.575 | 0 | 0 | [5 empty] | 50mm OD, 4oz ULINE S-14488M
| 6.1.1 | JC | 1 | Run 4 | 198796 | 2025-07-29 | 2025-08-01 | 40.03 | 11.96 | 16.02 | 3.45 | 3.45 | Talbots 10x10 Ceramic Hot Plate Magnetic Stirrer NO:984TA0CHSUSA | DIGI-SENSE DIGITAL THERMOMETER DATA LOG 50 MEMORY bullet Probe | 15 | 50 | 3.7 | 10 | 18 | 27 | 36 | 43 | 51 | 58 | 67 |  |  |  |  | F |  | 0.6 | 0.56667 | 0.55833 | 0 | 0 | [5 empty] | 50mm OD, 4oz ULINE S-14488M
| 6.1.1 | JC | 2 | Run 5 | 198802 | 2025-08-05 | 2025-08-08 | 39.96 | 11.98 | 16.9 | 3.45 | 3.45 | Talbots 10x10 Ceramic Hot Plate Magnetic Stirrer NO:984TA0CHSUSA | DIGI-SENSE DIGITAL THERMOMETER DATA LOG 50 MEMORY bullet Probe | 15 | 50 | 3.7 | 12 | 20 | 28 | 36 | 43 | 51 | 58 | 66 | 69 |  |  |  | U |  | 0.62222 | 0.56667 | 0.55 | 0 | 0 | [5 empty] | 50mm OD, 4oz ULINE S-14488M
| 6.1.1 | JC | 2 | Run 6 | 198802 | 2025-08-05 | 2025-08-08 | 39.98 | 12.01 | 16.07 | 3.45 | 3.45 | Talbots 10x10 Ceramic Hot Plate Magnetic Stirrer NO:984TA0CHSUSA | DIGI-SENSE DIGITAL THERMOMETER DATA LOG 50 MEMORY bullet Probe | 15 | 33: 50; 3.89: 3.7; 5: 18; 8: 41; 11: 51; 14: 58; 17: 65; 20: 70 | U |  | 1.1333 | 0.77778 | 0 | 0 | 0 | [5 empty] | 50mm OD, 4oz ULINE S-14488M
| 6.1.1 | JC | 2 | Run 7 | 198795 | 2025-07-29 | 2025-08-01 | 40.03 | 11.97 | 15.99 | 3.45 | 3.45 | Talbots 10x10 Ceramic Hot Plate Magnetic Stirrer NO:984TA0CHSUSA | DIGI-SENSE DIGITAL THERMOMETER DATA LOG 50 MEMORY bullet Probe | 15 | 50 | 3.7 | 10 | 19 | 28 | 36 | 44 | 0 | 58 | 65 | 69 |  |  |  | K |  | 0.62222 | 0 | 0.54167 | 0 | 0 | [5 empty] | 50mm OD, 4oz ULINE S-14488M
| 6.1.1 | JC | 2 | Run 8 | 198795 | 2025-07-29 | 2025-08-01 | 39.92 | 11.95 | 16.03 | 3.45 | 3.45 | Talbots 10x10 Ceramic Hot Plate Magnetic Stirrer NO:984TA0CHSUSA | DIGI-SENSE DIGITAL THERMOMETER DATA LOG 50 MEMORY bullet Probe | 15 | 50 | 3.7 | 7 | 15 | 23 | 31 | 38 | 46 | 53 | 60 | 66 |  |  |  | K |  | 0.51111 | 0.51111 | 0.5 | 0 | 0 | [5 empty] | 50mm OD, 4oz ULINE S-14488M
| 6.1.1 | JC | 3 | Run 9 | 198797 | 2025-08-04 | 2025-08-07 | 40.04 | 11.99 | 15.98 | 3.6 | 3.6 | Talbots 10x10 Ceramic Hot Plate Magnetic Stirrer NO:984TA0CHSUSA | DIGI-SENSE DIGITAL THERMOMETER DATA LOG 50 MEMORY bullet Probe | 15 | 50 | 3.7 | 11 | 19 | 29 | 37 | 45 | 53 | 60 | 69 |  |  |  |  | F |  | 0.64444 | 0.58889 | 0.575 | 0 | 0 | [5 empty] | 50mm OD, 4oz ULINE S-14488M
| 6.1.1 | JC | 3 | Run 10 | 198797 | 2025-08-04 | 2025-08-07 | 40.06 | 12.04 | 15.99 | 3.6 | 3.6 | Talbots 10x10 Ceramic Hot Plate Magnetic Stirrer NO:984TA0CHSUSA | DIGI-SENSE DIGITAL THERMOMETER DATA LOG 50 MEMORY bullet Probe | 15 | 50 | 3.7 | 11 | 18 | 28 | 35 | 42 | 49 | 57 | 65 | 70 |  |  |  | F |  | 0.62222 | 0.54444 | 0.54167 | 0 | 0 | [5 empty] | 50mm OD, 4oz ULINE S-14488M
| 6.1.1 | JC | 3 | Run 11 | 198800 | 2025-08-04 | 2025-08-07 | 40.02 | 12 | 16.07 | 3.6 | 3.6 | Talbots 10x10 Ceramic Hot Plate Magnetic Stirrer NO:984TA0CHSUSA | DIGI-SENSE DIGITAL THERMOMETER DATA LOG 50 MEMORY bullet Probe | 15 | 50 | 3.7 | 8 | 11 | 24 | 31 | 38 | 46 | 52 | 58 | 65 | 70 |  |  | P |  | 0.53333 | 0.51111 | 0.48333 | 0.46667 | 0 | [5 empty] | 50mm OD, 4oz ULINE S-14488M
| 6.1.1 | JC | 3 | Run 12 | 198800 | 2025-08-04 | 2025-08-07 | 39.96 | 12.03 | 16.04 | 3.6 | 3.6 | Talbots 10x10 Ceramic Hot Plate Magnetic Stirrer NO:984TA0CHSUSA | DIGI-SENSE DIGITAL THERMOMETER DATA LOG 50 MEMORY bullet Probe | 15 | 50 | 3.7 | 8 | 15 | 26 | 34 | 41 | 49 | 56 | 64 | 68 | 70 |  |  | P |  | 0.57778 | 0.54444 | 0.53333 | 0.46667 | 0 | [5 empty] | 50mm OD, 4oz ULINE S-14488M
| 6.1.1 | JC | 4 | Run 13 | 198804 | 2025-08-11 | 2025-08-14 | 40.03 | 12.09 | 16.01 | 3.45 | 3.4 | Talbots 10x10 Ceramic Hot Plate Magnetic Stirrer NO:984TA0CHSUSA | DIGI-SENSE DIGITAL THERMOMETER DATA LOG 50 MEMORY bullet Probe | 15 | 50 | 3.7 | 5 | 8 | 11 | 15 | 18 | 22 | 24 | 27 | 29 | 31 | 33 | 36 | E |  | 0.24444 | 0.24444 | 0.225 | 0.20667 | 0.2 | [5 empty] | 50mm OD, 4oz ULINE S-14488M
| 6.1.1 | JC | 4 | Run 14 | 198804 | 2025-08-05 | 2025-08-08 | 39.93 | 11.99 | 15.92 | 3.45 | 3.45 | Talbots 10x10 Ceramic Hot Plate Magnetic Stirrer NO:984TA0CHSUSA | DIGI-SENSE DIGITAL THERMOMETER DATA LOG 50 MEMORY bullet Probe | 15 | 50 | 3.7 | 3 | 5 | 8 | 11 | 14 | 17 | 19 | 21 | 25 | 27 | 29 | 33 | E |  | 0.17778 | 0.18889 | 0.175 | 0.18 | 0.18333 | [5 empty] | 50mm OD, 4oz ULINE S-14488M
| 6.1.1 | JC | 4 | Run 15 | 198798 | 2025-08-04 | 2025-08-07 | 39.99 | 12.08 | 15.96 | 3.6 | 3.6 | Talbots 10x10 Ceramic Hot Plate Magnetic Stirrer NO:984TA0CHSUSA | DIGI-SENSE DIGITAL THERMOMETER DATA LOG 50 MEMORY bullet Probe | 15 | 50 | 3.7 | 8 | 14 | 20 | 26 | 32 | 38 | 44 | 49 | 54 | 59 | 63 | 68 | M |  | 0.44444 | 0.42222 | 0.40833 | 0.39333 | 0.37778 | [5 empty] | 50mm OD, 4oz ULINE S-14488M
| 6.1.1 | JC | 4 | Run 16 | 198798 | 2025-08-04 | 2025-08-07 | 39.98 | 12.03 | 16.09 | 3.6 | 3.6 | Talbots 10x10 Ceramic Hot Plate Magnetic Stirrer NO:984TA0CHSUSA | DIGI-SENSE DIGITAL THERMOMETER DATA LOG 50 MEMORY bullet Probe | 15 | 50 | 3.7 | 7 | 13 | 18 | 24 | 29 | 34 | 39 | 44 | 49 | 54 | 61 | 66 | M |  | 0.4 | 0.37778 | 0.36667 | 0.36 | 0.36667 | [5 empty] | 50mm OD, 4oz ULINE S-14488M
| 6.1.1 | JC | 5 | Run 17 | 198803 | 2025-08-11 | 2025-08-14 | 39.97 | 12.09 | 15.91 | 3.45 | 3.4 | Talbots 10x10 Ceramic Hot Plate Magnetic Stirrer NO:984TA0CHSUSA | DIGI-SENSE DIGITAL THERMOMETER DATA LOG 50 MEMORY bullet Probe | 15 | 33: 50; 3.89: 3.7; 5: 30; 8: 69 | U |  | 0 | 0 | 0 | 0 | 0 | [5 empty] | 50mm OD, 4oz ULINE S-14488M
| 6.1.1 | JC | 5 | Run 18 | 198803 | 2025-08-05 | 2025-08-08 | 40.02 | 12.01 | 15.98 | 3.45 | 3.45 | Talbots 10x10 Ceramic Hot Plate Magnetic Stirrer NO:984TA0CHSUSA | DIGI-SENSE DIGITAL THERMOMETER DATA LOG 50 MEMORY bullet Probe | 15 | 33: 50; 3.89: 3.7; 5: 40; 8: 64; 11: 69 | U |  | 1.5333 | 0 | 0 | 0 | 0 | [5 empty] | 50mm OD, 4oz ULINE S-14488M
| 6.1.1 | JC | 5 | Run 19 | 198792 | 2025-07-28 | 2025-07-31 | 39.98 | 11.98 | 16.05 | 3.6 | 3.6 | Talbots 10x10 Ceramic Hot Plate Magnetic Stirrer NO:984TA0CHSUSA | DIGI-SENSE DIGITAL THERMOMETER DATA LOG 50 MEMORY bullet Probe | 15 | 50 | 3.7 | 5 | 9 | 12 | 15 | 18 | 21 | 24 | 27 | 29 | 32 | 35 | 37 | R |  | 0.26667 | 0.23333 | 0.225 | 0.21333 | 0.20556 | [5 empty] | 50mm OD, 4oz ULINE S-14488M
| 6.1.1 | JC | 5 | Run 20 | 198792 | 2025-07-29 | 2025-08-01 | 39.96 | 11.95 | 16.02 | 3.45 | 3.45 | Talbots 10x10 Ceramic Hot Plate Magnetic Stirrer NO:984TA0CHSUSA | DIGI-SENSE DIGITAL THERMOMETER DATA LOG 50 MEMORY bullet Probe | 15 | 50 | 3.7 | 5 | 8 | 10 | 13 | 16 | 18 | 20 | 23 | 24 | 28 | 29 | 33 | R |  | 0.22222 | 0.2 | 0.19167 | 0.18667 | 0.18333 | [5 empty] | 50mm OD, 4oz ULINE S-14488M
| 6.1.1 | JC | 6 | Run 21 | 198794 | 2025-07-28 | 2025-07-31 | 39.96 | 12.03 | 16.02 | 3.6 | 3.6 | Talbots 10x10 Ceramic Hot Plate Magnetic Stirrer NO:984TA0CHSUSA | DIGI-SENSE DIGITAL THERMOMETER DATA LOG 50 MEMORY bullet Probe | 15 | 50 | 3.7 | 10 | 19 | 27 | 35 | 44 | 52 | 59 | 66 | 71 |  |  |  | K |  | 0.6 | 0.57778 | 0.55 | 0 | 0 | [5 empty] | 50mm OD, 4oz ULINE S-14488M
| 6.1.1 | JC | 6 | Run 22 | 198794 | 2025-07-29 | 2025-08-01 | 40.01 | 11.97 | 15.96 | 3.45 | 3.45 | Talbots 10x10 Ceramic Hot Plate Magnetic Stirrer NO:984TA0CHSUSA | DIGI-SENSE DIGITAL THERMOMETER DATA LOG 50 MEMORY bullet Probe | 15 | 50 | 3.7 | 11 | 20 | 30 | 38 | 47 | 55 | 62 | 65 | 69 |  |  |  | K |  | 0.66667 | 0.61111 | 0.54167 | 0 | 0 | [5 empty] | 50mm OD, 4oz ULINE S-14488M
| 6.1.1 | JC | 6 | Run 23 | 198805 | 2025-08-11 | 2025-08-14 | 40.01 | 11.97 | 15.96 | 3.45 | 3.4 | Talbots 10x10 Ceramic Hot Plate Magnetic Stirrer NO:984TA0CHSUSA | DIGI-SENSE DIGITAL THERMOMETER DATA LOG 50 MEMORY bullet Probe | 15 | 50 | 3.7 | 5 | 8 | 11 | 14 | 18 | 21 | 24 | 27 | 29 | 32 | 34 | 36 | E |  | 0.24444 | 0.23333 | 0.225 | 0.21333 | 0.2 | [5 empty] | 50mm OD, 4oz ULINE S-14488M
| 6.1.1 | JC | 6 | Run 24 | 198805 | 2025-08-05 | 2025-08-08 | 39.98 | 12.09 | 15.99 | 3.45 | 3.45 | Talbots 10x10 Ceramic Hot Plate Magnetic Stirrer NO:984TA0CHSUSA | DIGI-SENSE DIGITAL THERMOMETER DATA LOG 50 MEMORY bullet Probe | 15 | 50 | 3.7 | 5 | 7 | 9 | 13 | 14 | 16 | 19 | 23 | 27 | 29 | 32 | 35 | E |  | 0.2 | 0.17778 | 0.19167 | 0.19333 | 0.19444 | [5 empty] | 50mm OD, 4oz ULINE S-14488M
| 6.1.1 | JC | 7 | Run 25 | 198799 | 2025-08-04 | 2025-08-07 | 39.99 | 11.97 | 16.02 | 3.6 | 3.6 | Talbots 10x10 Ceramic Hot Plate Magnetic Stirrer NO:984TA0CHSUSA | DIGI-SENSE DIGITAL THERMOMETER DATA LOG 50 MEMORY bullet Probe | 15 | 50 | 3.7 | 8 | 13 | 18 | 24 | 30 | 36 | 41 | 46 | 51 | 56 | 61 | 67 | M |  | 0.4 | 0.4 | 0.38333 | 0.37333 | 0.37222 | [5 empty] | 50mm OD, 4oz ULINE S-14488M
| 6.1.1 | JC | 7 | Run 26 | 198799 | 2025-08-04 | 2025-08-07 | 39.95 | 11.95 | 16.03 | 3.6 | 3.6 | Talbots 10x10 Ceramic Hot Plate Magnetic Stirrer NO:984TA0CHSUSA | DIGI-SENSE DIGITAL THERMOMETER DATA LOG 50 MEMORY bullet Probe | 15 | 50 | 3.7 | 7 | 14 | 18 | 25 | 33 | 38 | 43 | 49 | 54 | 60 | 63 | 66 | M |  | 0.4 | 0.42222 | 0.40833 | 0.4 | 0.36667 | [5 empty] | 50mm OD, 4oz ULINE S-14488M
| 6.1.1 | JC | 7 | Run 27 | 198801 | 2025-08-05 | 2025-08-08 | 40.04 | 11.99 | 16.03 | 3.45 | 3.45 | Talbots 10x10 Ceramic Hot Plate Magnetic Stirrer NO:984TA0CHSUSA | DIGI-SENSE DIGITAL THERMOMETER DATA LOG 50 MEMORY bullet Probe | 15 | 50 | 3.7 | 7 | 15 | 23 | 31 | 38 | 44 | 52 | 60 | 67 | 68 |  |  | P |  | 0.51111 | 0.48889 | 0.5 | 0.45333 | 0 | [5 empty] | 50mm OD, 4oz ULINE S-14488M
| 6.1.1 | JC | 7 | Run 28 | 198801 | 2025-08-05 | 2025-08-08 | 39.96 | 11.95 | 15.91 | 3.45 | 3.45 | Talbots 10x10 Ceramic Hot Plate Magnetic Stirrer NO:984TA0CHSUSA | DIGI-SENSE DIGITAL THERMOMETER DATA LOG 50 MEMORY bullet Probe | 15 | 50 | 3.7 | 10 | 18 | 25 | 35 | 42 | 50 | 57 | 62 | 68 | 69 |  |  | P |  | 0.55556 | 0.55556 | 0.51667 | 0.46 | 0 | [5 empty] | 50mm OD, 4oz ULINE S-14488M
| 6.1.1 | JC | 8 | Run 29 | 198791 | 2025-07-28 | 2025-07-31 | 40.05 | 11.97 | 16.02 | 3.6 | 3.6 | Talbots 10x10 Ceramic Hot Plate Magnetic Stirrer NO:984TA0CHSUSA | DIGI-SENSE DIGITAL THERMOMETER DATA LOG 50 MEMORY bullet Probe | 15 | 50 | 3.7 | 5 | 7 | 11 | 13 | 18 | 20 | 22 | 26 | 28 | 31 | 34 | 36 | R |  | 0.24444 | 0.22222 | 0.21667 | 0.20667 | 0.2 | [5 empty] | 50mm OD, 4oz ULINE S-14488M
| 6.1.1 | JC | 8 | Run 30 | 198791 | 2025-07-29 | 2025-08-01 | 39.99 | 11.92 | 15.91 | 3.45 | 3.45 | Talbots 10x10 Ceramic Hot Plate Magnetic Stirrer NO:984TA0CHSUSA | DIGI-SENSE DIGITAL THERMOMETER DATA LOG 50 MEMORY bullet Probe | 15 | 50 | 3.7 | 5 | 8 | 12 | 15 | 18 | 21 | 24 | 27 | 29 | 30 | 35 | 38 | R |  | 0.26667 | 0.23333 | 0.225 | 0.2 | 0.21111 | [5 empty] | 50mm OD, 4oz ULINE S-14488M
| 6.1.1 | JC | 8 | Run 31 | 198806 | 2025-08-11 | 2025-08-14 | 39.97 | 11.94 | 15.93 | 3.45 | 3.4 | Talbots 10x10 Ceramic Hot Plate Magnetic Stirrer NO:984TA0CHSUSA | DIGI-SENSE DIGITAL THERMOMETER DATA LOG 50 MEMORY bullet Probe | 15 | 50 | 3.7 | 5 | 8 | 10 | 13 | 16 | 19 | 24 | 27 | 29 | 31 | 33 | 36 | E |  | 0.22222 | 0.21111 | 0.225 | 0.20667 | 0.2 | [5 empty] | 50mm OD, 4oz ULINE S-14488M
| 6.1.1 | JC | 8 | Run 32 | 198806 | 2025-08-05 | 2025-08-08 | 40.04 | 12.01 | 15.97 | 3.45 | 3.45 | Talbots 10x10 Ceramic Hot Plate Magnetic Stirrer NO:984TA0CHSUSA | DIGI-SENSE DIGITAL THERMOMETER DATA LOG 50 MEMORY bullet Probe | 15 | 50 | 3.7 | 1 | 3 | 8 | 10 | 12 | 15 | 19 | 21 | 24 | 25 | 29 | 32 | E |  | 0.17778 | 0.16667 | 0.175 | 0.16667 | 0.17778 | [5 empty] | 50mm OD, 4oz ULINE S-14488M
| LAB | Operator | Block | RUN ORDER | CMIR (CMIR-xxxxxx) | Start Date and Time (m/d/y, hour:min am/pm) | End Date and Time (m/d/y, hour:min am/pm) | Oil mass (g) | Acetic Solution mass (g) | Acetic Solution mass 2 (g) | pH Check 1 | pH Check 2 | Hot Plate Name/Model, Built in thermo probe Y or N | If No, Make/Model of Tempurature Device | Time to Reach 40C (mins) | Glass Container Id, xx (mm) | Funnel Stem ID, x.x (mm) | Volume at 15s (mL) | Volume at 30s (mL) | Volume at 45s (mL) | Volume at 60s (mL) | Volume at 75s (mL) | Volume at 90s (mL) | Volume at 105s (mL) | Volume at 120s (mL) | Volume at 135s (mL) | Volume at 150s (mL) | Volume at 165s (mL) | Volume at 180s (mL) | Notes/Comments |  | Rates mLs/45s | Rates mLs/90s mLs/120s mLs/150s mLs/180s |  |  |  | Number of Funnels | Funnel Diameter max | Funnel Diameter min | Funnel Diameter avg | Operator | Jar Information | Delta M F @120 mls | Delta M F @120 mls
| 6.2 | CPOR | 1 | Run 1 | 201782 | 2025-10-06 13:00 | 2025-10-09 13:00 | 39.98 | 12.02 | 16.07 | 3.45 | 3.5 | Talbots 10x10 Ceramic Hot Plate Magnetic Stirrer NO:984TA0CHSUSA | DIGI-SENSE DIGITAL THERMOMETER DATA LOG 50 MEMORY bullet Probe | 15min |  |  | 2 | 5 | 8 | 10 | 12 | 14 | 18 | 20 | 23 | 25 | 27 | 29 | E |  | 0.17778 | 0.15556 | 0.16667 | 0.16667 | 0.16111 | [6 empty] | 32
| 6.2 | CPOR | 1 | Run 2 | 201782 | 2025-10-06 13:00 | 2025-10-09 13:00 | 40 | 12.09 | 16.1 | 3.45 | 3.5 | Talbots 10x10 Ceramic Hot Plate Magnetic Stirrer NO:984TA0CHSUSA | DIGI-SENSE DIGITAL THERMOMETER DATA LOG 50 MEMORY bullet Probe | 15min |  |  | 1 | 5 | 7 | 9 | 13 | 15 | 17 | 21 | 24 | 27 | 29 | 31 | E |  | 0.15556 | 0.16667 | 0.175 | 0.18 | 0.17222
| 6.2 | CPOR | 1 | Run 1 | 201783 | 2025-10-06 13:00 | 2025-10-09 13:00 | 39.99 | 12.09 | 16.1 | 3.45 | 3.5 | Talbots 10x10 Ceramic Hot Plate Magnetic Stirrer NO:984TA0CHSUSA | DIGI-SENSE DIGITAL THERMOMETER DATA LOG 50 MEMORY bullet Probe | 15min |  |  | 1 | 5 | 8 | 10 | 13 | 15 | 18 | 19 | 22 | 25 | 26 | 29 | E |  | 0.17778 | 0.16667 | 0.15833 | 0.16667 | 0.16111
| 6.2 | CPOR | 1 | Run 2 | 201783 | 2025-10-06 13:00 | 2025-10-09 13:00 | 40.03 | 12.1 | 16.09 | 3.45 | 3.5 | Talbots 10x10 Ceramic Hot Plate Magnetic Stirrer NO:984TA0CHSUSA | DIGI-SENSE DIGITAL THERMOMETER DATA LOG 50 MEMORY bullet Probe | 15min |  |  | 2 | 6 | 9 | 11 | 16 | 18 | 20 | 23 | 25 | 29 | 31 | 34 | E |  | 0.2 | 0.2 | 0.19167 | 0.19333 | 0.18889
| 6.2 | CPOR | 2 | Run 1 | 201784 | 2025-10-07 13:00 | 2025-10-10 13:00 | 40 | 11.98 | 16.01 | 3.45 | 3.5 | Talbots 10x10 Ceramic Hot Plate Magnetic Stirrer NO:984TA0CHSUSA | DIGI-SENSE DIGITAL THERMOMETER DATA LOG 50 MEMORY bullet Probe | 15min |  |  | 2 | 5 | 8 | 10 | 14 | 16 | 17 | 20 | 24 | 25 | 26 | 29 | E |  | 0.17778 | 0.17778 | 0.16667 | 0.16667 | 0.16111
| 6.2 | CPOR | 2 | Run 2 | 201784 | 2025-10-07 13:00 | 2025-10-10 13:00 | 40 | 12.05 | 16 | 3.45 | 3.5 | Talbots 10x10 Ceramic Hot Plate Magnetic Stirrer NO:984TA0CHSUSA | DIGI-SENSE DIGITAL THERMOMETER DATA LOG 50 MEMORY bullet Probe | 15min |  |  | 2 | 5 | 9 | 13 | 16 | 19 | 23 | 25 | 28 | 30 | 35 | 37 | E |  | 0.2 | 0.21111 | 0.20833 | 0.2 | 0.20556
| 6.2 | CPOR | 2 | Run 1 | 201785 | 2025-10-07 13:00 | 2025-10-10 13:00 | 40 | 12 | 16.02 | 3.45 | 3.5 | Talbots 10x10 Ceramic Hot Plate Magnetic Stirrer NO:984TA0CHSUSA | DIGI-SENSE DIGITAL THERMOMETER DATA LOG 50 MEMORY bullet Probe | 15min |  |  | 2 | 5 | 7 | 9 | 12 | 14 | 16 | 19 | 22 | 23 | 25 | 27 | R |  | 0.15556 | 0.15556 | 0.15833 | 0.15333 | 0.15
| 6.2 | CPOR | 2 | Run 2 | 201785 | 2025-10-07 13:00 | 2025-10-10 13:00 | 39.99 | 12.1 | 15.99 | 3.45 | 3.5 | Talbots 10x10 Ceramic Hot Plate Magnetic Stirrer NO:984TA0CHSUSA | DIGI-SENSE DIGITAL THERMOMETER DATA LOG 50 MEMORY bullet Probe | 15min |  |  | 2 | 6 | 8 | 11 | 13 | 17 | 19 | 22 | 20 | 23 | 25 | 28 | R |  | 0.17778 | 0.18889 | 0.18333 | 0.15333 | 0.15556
| 6.2 | CPOR | 3 | Run 1 | 201786 | 2025-10-13 12:00 | 2025-10-16 12:00 | 39.99 | 12.04 | 16.09 | 3.48 | 3.4 | Talbots 10x10 Ceramic Hot Plate Magnetic Stirrer NO:984TA0CHSUSA | DIGI-SENSE DIGITAL THERMOMETER DATA LOG 50 MEMORY bullet Probe | 15min |  |  | 2 | 5 | 7 | 9 | 12 | 15 | 17 | 19 | 20 | 22 | 24 | 28 | R |  | 0.15556 | 0.16667 | 0.15833 | 0.14667 | 0.15556
| 6.2 | CPOR | 3 | Run 2 | 201786 | 2025-10-13 12:00 | 2025-10-16 12:00 | 40 | 12.04 | 16.04 | 3.48 | 3.4 | Talbots 10x10 Ceramic Hot Plate Magnetic Stirrer NO:984TA0CHSUSA | DIGI-SENSE DIGITAL THERMOMETER DATA LOG 50 MEMORY bullet Probe | 15min |  |  | 2 | 5 | 8 | 12 | 15 | 17 | 21 | 24 | 28 | 30 | 33 | 35 | R |  | 0.17778 | 0.18889 | 0.2 | 0.2 | 0.19444
| 6.2 | CPOR | 3 | Run 1 | 201787 | 2025-10-13 12:00 | 2025-10-16 12:00 | 39.98 | 11.99 | 16.09 | 3.48 | 3.4 | Talbots 10x10 Ceramic Hot Plate Magnetic Stirrer NO:984TA0CHSUSA | DIGI-SENSE DIGITAL THERMOMETER DATA LOG 50 MEMORY bullet Probe | 15min |  |  | 2 | 4 | 7 | 10 | 13 | 15 | 18 | 19 | 23 | 25 | 27 | 28 | R |  | 0.15556 | 0.16667 | 0.15833 | 0.16667 | 0.15556
| 6.2 | CPOR | 3 | Run 2 | 201787 | 2025-10-13 12:00 | 2025-10-16 12:00 | 40.04 | 12.04 | 16.06 | 3.48 | 3.4 | Talbots 10x10 Ceramic Hot Plate Magnetic Stirrer NO:984TA0CHSUSA | DIGI-SENSE DIGITAL THERMOMETER DATA LOG 50 MEMORY bullet Probe | 15min |  |  | 2 | 5 | 9 | 12 | 14 | 17 | 19 | 23 | 25 | 27 | 31 | 34 | R |  | 0.2 | 0.18889 | 0.19167 | 0.18 | 0.18889
| 6.2 | CPOR | 4 | Run 1 | 201788 | 2025-10-14 12:00 | 2025-10-17 12:00 | 40.01 | 12.1 | 16.01 | 3.44 | 3.4 | Talbots 10x10 Ceramic Hot Plate Magnetic Stirrer NO:984TA0CHSUSA | DIGI-SENSE DIGITAL THERMOMETER DATA LOG 50 MEMORY bullet Probe | 15min |  |  | 5 | 10 | 10 | 12 | 13 | 14 | 15 | 16 | 17 | 18 | 19 | 20 | P |  | 0.22222 | 0.15556 | 0.13333 | 0.12 | 0.11111 | [9 empty] | Appears to outlier
| 6.2 | CPOR | 4 | Run 2 | 201788 | 2025-10-14 12:00 | 2025-10-17 12:00 | 40 | 12.1 | 16.06 | 3.44 | 3.4 | Talbots 10x10 Ceramic Hot Plate Magnetic Stirrer NO:984TA0CHSUSA | DIGI-SENSE DIGITAL THERMOMETER DATA LOG 50 MEMORY bullet Probe | 15min |  |  | 5 | 11 | 13 | 17 | 18 | 18 | 19 | 20 | 20 | 21 | 22 | 23 | P |  | 0.28889 | 0.2 | 0.16667 | 0.14 | 0.12778
| 6.2 | CPOR | 4 | Run 1 | 201789 | 2025-10-14 12:00 | 2025-10-17 12:00 | 40.01 | 11.99 | 16.05 | 3.44 | 3.4 | Talbots 10x10 Ceramic Hot Plate Magnetic Stirrer NO:984TA0CHSUSA | DIGI-SENSE DIGITAL THERMOMETER DATA LOG 50 MEMORY bullet Probe | 15min |  |  | 5 | 10 | 14 | 22 | 30 | 35 | 40 | 47 | 51 | 55 | 60 | 65 | P |  | 0.31111 | 0.38889 | 0.39167 | 0.36667 | 0.36111
| 6.2 | CPOR | 4 | Run 2 | 201789 | 2025-10-14 12:00 | 2025-10-17 12:00 | 39.98 | 12.1 | 15.96 | 3.44 | 3.4 | Talbots 10x10 Ceramic Hot Plate Magnetic Stirrer NO:984TA0CHSUSA | DIGI-SENSE DIGITAL THERMOMETER DATA LOG 50 MEMORY bullet Probe | 15min |  |  | 5 | 11 | 19 | 29 | 35 | 40 | 45 | 54 | 58 | 62 | 67 | 67 | P |  | 0.42222 | 0.44444 | 0.45 | 0.41333 | 0.37222
| 6.2 | CPOR | 5 | Run 1 | 201790 | 2025-10-20 12:00 | 2025-10-23 12:00 | 40.02 | 12.04 | 16.02 | 3.44 | 3.4 | Talbots 10x10 Ceramic Hot Plate Magnetic Stirrer NO:984TA0CHSUSA | DIGI-SENSE DIGITAL THERMOMETER DATA LOG 50 MEMORY bullet Probe | 15min |  |  | 2 | 6 | 11 | 16 | 20 | 25 | 30 | 34 | 39 | 42 | 45 | 49 | M |  | 0.24444 | 0.27778 | 0.28333 | 0.28 | 0.27222 | [9 empty] | sealed
| 6.2 | CPOR | 5 | Run 2 | 201790 | 2025-10-20 12:00 | 2025-10-23 12:00 | 40.04 | 11.97 | 16.01 | 3.44 | 3.4 | Talbots 10x10 Ceramic Hot Plate Magnetic Stirrer NO:984TA0CHSUSA | DIGI-SENSE DIGITAL THERMOMETER DATA LOG 50 MEMORY bullet Probe | 15min |  |  | 4 | 8 | 14 | 19 | 25 | 32 | 36 | 40 | 45 | 50 | 54 | 59 | M |  | 0.31111 | 0.35556 | 0.33333 | 0.33333 | 0.32778 | [9 empty] | unsealed
| 6.2 | CPOR | 5 | Run 1 | 201791 | 2025-10-20 12:00 | 2025-10-23 12:00 | 40.05 | 12.01 | 16.02 | 3.44 | 3.4 | Talbots 10x10 Ceramic Hot Plate Magnetic Stirrer NO:984TA0CHSUSA | DIGI-SENSE DIGITAL THERMOMETER DATA LOG 50 MEMORY bullet Probe | 15min |  |  | 5 | 8 | 15 | 20 | 23 | 28 | 35 | 37 | 40 | 46 | 50 | 53 | M |  | 0.33333 | 0.31111 | 0.30833 | 0.30667 | 0.29444 | [9 empty] | sealed
| 6.2 | CPOR | 5 | Run 2 | 201791 | 2025-10-20 12:00 | 2025-10-23 12:00 | 40.04 | 12.06 | 16.1 | 3.44 | 3.4 | Talbots 10x10 Ceramic Hot Plate Magnetic Stirrer NO:984TA0CHSUSA | DIGI-SENSE DIGITAL THERMOMETER DATA LOG 50 MEMORY bullet Probe | 15min |  |  | 5 | 10 | 16 | 21 | 26 | 31 | 38 | 41 | 48 | 52 | 55 | 60 | M |  | 0.35556 | 0.34444 | 0.34167 | 0.34667 | 0.33333 | [9 empty] | unsealed
| 6.2 | CPOR | 6 | Run 1 | 201792 | 2025-10-21 12:00 | 2025-10-24 12:00 | 39.98 | 12.06 | 16.1 | 3.41 | 3.4 | Talbots 10x10 Ceramic Hot Plate Magnetic Stirrer NO:984TA0CHSUSA | DIGI-SENSE DIGITAL THERMOMETER DATA LOG 50 MEMORY bullet Probe | 10 min |  |  | 4 | 11 | 19 | 28 | 33 | 40 | 48 | 54 | 59 | 64 | 67 | 67 | K |  | 0.42222 | 0.44444 | 0.45 | 0.42667 | 0.37222 | [9 empty] | sealed
| 6.2 | CPOR | 6 | Run 2 | 201792 | 2025-10-21 12:00 | 2025-10-24 12:00 | 40.05 | 11.98 | 16.01 | 3.41 | 3.4 | Talbots 10x10 Ceramic Hot Plate Magnetic Stirrer NO:984TA0CHSUSA | DIGI-SENSE DIGITAL THERMOMETER DATA LOG 50 MEMORY bullet Probe | 10 min |  |  | 5 | 16 | 26 | 36 | 45 | 50 | 59 | 66 | 67 | 67 | 67 | 67 | K |  | 0.57778 | 0.55556 | 0.55 | 0.44667 | 0.37222 | [9 empty] | unsealed
| 6.2 | CPOR | 6 | Run 1 | 201793 | 2025-10-21 12:00 | 2025-10-24 12:00 | 40 | 11.97 | 15.99 | 3.41 | 3.4 | Talbots 10x10 Ceramic Hot Plate Magnetic Stirrer NO:984TA0CHSUSA | DIGI-SENSE DIGITAL THERMOMETER DATA LOG 50 MEMORY bullet Probe | 10 min |  |  | 5 | 10 | 17 | 24 | 30 | 36 | 42 | 47 | 53 | 57 | 62 | 66 | K |  | 0.37778 | 0.4 | 0.39167 | 0.38 | 0.36667 | [9 empty] | sealed
| 6.2 | CPOR | 6 | Run 2 | 201793 | 2025-10-21 12:00 | 2025-10-24 12:00 | 40.04 | 12.01 | 16.1 | 3.41 | 3.4 | Talbots 10x10 Ceramic Hot Plate Magnetic Stirrer NO:984TA0CHSUSA | DIGI-SENSE DIGITAL THERMOMETER DATA LOG 50 MEMORY bullet Probe | 10 min |  |  | 4 | 12 | 20 | 28 | 35 | 41 | 49 | 54 | 60 | 65 | 67 | 67 | K |  | 0.44444 | 0.45556 | 0.45 | 0.43333 | 0.37222 | [9 empty] | unsealed
| 6.2 | CPOR | 7 | Run 1 | 201794 | 2025-10-27 12:00 | 2025-10-30 12:00 | 39.97 | 11.98 | 15.96 | 3.41 | 3.4 | Talbots 10x10 Ceramic Hot Plate Magnetic Stirrer NO:984TA0CHSUSA | DIGI-SENSE DIGITAL THERMOMETER DATA LOG 50 MEMORY bullet Probe | 15 min |  |  | 1 | 1 | 1 | 2 | 2 | 3 | 3 | 5 | 5 | 7 | 8 | 8 | U |  | 0.022222 | 0.033333 | 0.041667 | 0.046667 | 0.044444 | [9 empty] | sealed
| 6.2 | CPOR | 7 | Run 2 | 201794 | 2025-10-27 12:00 | 2025-10-30 12:00 | 40.06 | 11.93 | 16 | 3.41 | 3.4 | Talbots 10x10 Ceramic Hot Plate Magnetic Stirrer NO:984TA0CHSUSA | DIGI-SENSE DIGITAL THERMOMETER DATA LOG 50 MEMORY bullet Probe | 15 min |  |  | 1 | 1 | 1 | 2 | 2 | 5 | 6 | 6 | 6 | 6 | 6 | 9 | U |  | 0.022222 | 0.055556 | 0.05 | 0.04 | 0.05 | [9 empty] | unsealed
| 6.2 | CPOR | 7 | Run 1 | 201795 | 2025-10-27 12:00 | 2025-10-30 12:00 | 40.05 | 12 | 16.1 | 3.41 | 3.4 | Talbots 10x10 Ceramic Hot Plate Magnetic Stirrer NO:984TA0CHSUSA | DIGI-SENSE DIGITAL THERMOMETER DATA LOG 50 MEMORY bullet Probe | 15 min |  |  | 1 | 1 | 1 | 1 | 1 | 1 | 3 | 3 | 5 | 5 | 5 | 6 | U |  | 0.022222 | 0.011111 | 0.025 | 0.033333 | 0.033333 | [9 empty] | sealed
| 6.2 | CPOR | 7 | Run 2 | 201795 | 2025-10-27 12:00 | 2025-10-30 12:00 | 40.08 | 12.06 | 16.1 | 3.41 | 3.4 | Talbots 10x10 Ceramic Hot Plate Magnetic Stirrer NO:984TA0CHSUSA | DIGI-SENSE DIGITAL THERMOMETER DATA LOG 50 MEMORY bullet Probe | 15 min |  |  | 1 | 1 | 1 | 1 | 2 | 4 | 4 | 4 | 4 | 5 | 5 | 6 | U |  | 0.022222 | 0.044444 | 0.033333 | 0.033333 | 0.033333 | [9 empty] | unsealed
| 6.2 | CPOR | 8 | Run 1 | 201796 | 2025-10-28 12:00 | 2025-10-31 12:00 | 40.1 | 12.1 | 15.98 | 3.6 | 3.5 | Talbots 10x10 Ceramic Hot Plate Magnetic Stirrer NO:984TA0CHSUSA | DIGI-SENSE DIGITAL THERMOMETER DATA LOG 50 MEMORY bullet Probe | 15 min |  |  | 1 | 1 | 2 | 3 | 5 | 5 | 5 | 6 | 7 | 7 | 8 | 9 | F |  | 0.044444 | 0.055556 | 0.05 | 0.046667 | 0.05 | [9 empty] | sealed
| 6.2 | CPOR | 8 | Run 2 | 201796 | 2025-10-28 12:00 | 2025-10-31 12:00 | 40.03 | 12 | 16.05 | 3.6 | 3.5 | Talbots 10x10 Ceramic Hot Plate Magnetic Stirrer NO:984TA0CHSUSA | DIGI-SENSE DIGITAL THERMOMETER DATA LOG 50 MEMORY bullet Probe | 15 min |  |  | 1 | 1 | 1 | 1 | 2 | 5 | 5 | 5 | 5 | 6 | 7 | 7 | F |  | 0.022222 | 0.055556 | 0.041667 | 0.04 | 0.038889 | [9 empty] | unsealed
| 6.2 | CPOR | 8 | Run 1 | 201797 | 2025-10-28 12:00 | 2025-10-31 12:00 | 40.01 | 12.01 | 16.06 | 3.6 | 3.5 | Talbots 10x10 Ceramic Hot Plate Magnetic Stirrer NO:984TA0CHSUSA | DIGI-SENSE DIGITAL THERMOMETER DATA LOG 50 MEMORY bullet Probe | 15 min |  |  | 1 | 1 | 1 | 2 | 3 | 5 | 5 | 5 | 7 | 7 | 7 | 8 | F |  | 0.022222 | 0.055556 | 0.041667 | 0.046667 | 0.044444 | [9 empty] | sealed
| 6.2 | CPOR | 8 | Run 2 | 201797 | 2025-10-28 12:00 | 2025-10-31 12:00 | 39.98 | 11.97 | 16.09 | 3.6 | 3.5 | Talbots 10x10 Ceramic Hot Plate Magnetic Stirrer NO:984TA0CHSUSA | DIGI-SENSE DIGITAL THERMOMETER DATA LOG 50 MEMORY bullet Probe | 15 min |  |  | 1 | 2 | 3 | 4 | 5 | 5 | 7 | 8 | 9 | 10 | 11 | 12 | F |  | 0.066667 | 0.055556 | 0.066667 | 0.066667 | 0.066667 | [9 empty] | unsealed
| LAB | Operator* VA, RM *shared work | Block | RUN ORDER | CMIR (CMIR-xxxxxx) | Start Date and Time (m/d/y, hour:min am/pm) | End Date and Time (m/d/y, hour:min am/pm) | Oil mass (g) | Acetic Solution mass (g) | Acetic Solution mass 2 (g) | pH Check 1 | pH Check 2 | Hot Plate Name/Model, Built in thermo probe Y or N | If No, Make/Model of Tempurature Device | Time to Reach 40C (mins) | Glass Container Id, xx (mm) | Funnel Stem ID, x.x (mm) | Volume at 15 s (mL) | Volume at 30 s (mL) | Volume at 45 s (mL) | Volume at 60 s (mL) | Volume at 75 s (mL) | Volume at 90 s (mL) | Volume at 105 s (mL) | Volume at 120 s (mL) | Volume at 135 s (mL) | Volume at 150 s (mL) | Volume at 165 s (mL) | Volume at 180 s (mL) | Notes/Comments |  | Rates mLs/45s | Rates mLs/90s mLs/120s mLs/150s mLs/180s |  |  |  | Number of Funnels | Funnel Diameter max | Funnel Diameter min | Funnel Diameter avg | Operator | Jar Information | Delta M F @120 mls | Delta M F @120 mls
| 7.1 | VA, RM | 1 | Run 1 | 195938 | 2025-03-17 10:00 | 2025-03-20 11:00 | 39.9 | 11.9 | 16 | 3.6 | 3.5 | VWR 4X4 CER HOT/STIR N097042-062, NO | Fluke 51 Series II | 26 | OD 50.97 | 3.9 | 5 | 9 | 13 | 16 | 20 | 23 | 26 | 30 | 34 | 37 | 40 | 43 | E |  | 0.28889 | 0.25556 | 0.25 | 0.24667 | 0.23889 | [5 empty] | Fisher Scientific FB02911731 | 39.75 | VALID TESTS
| 7.1 | VA, RM | 1 | Run 2 | 195938 | 2025-03-17 10:00 | 2025-03-20 11:00 | 39.9 | 11.9 | 16 | 3.6 | 3.5 | VWR 4X4 CER HOT/STIR N097042-062, NO | Fluke 51 Series II | 23 | OD 50.93 | 4 | 5 | 8 | 12 | 16 | 19 | 23 | 26 | 30 | 34 | 37 | 40 | 43 | E |  | 0.26667 | 0.25556 | 0.25 | 0.24667 | 0.23889 | [5 empty] | Fisher Scientific FB02911731
| 7.1 | VA, RM | 1 | Run 3 | 195945 | 2025-03-17 10:00 | 2025-03-20 11:00 | 39.9 | 12 | 16 | 3.6 | 3.5 | VWR 4X4 CER HOT/STIR N097042-062, NO | Fluke 51 Series II | 24 | OD 51.08 | 4.1 | 6 | 14 | 20 | 25 | 32 | 37 | 44 | 48 | 53 | 58 | 63 | 67 | M |  | 0.44444 | 0.41111 | 0.4 | 0.38667 | 0.37222 | [5 empty] | Fisher Scientific FB02911731
| 7.1 | VA, RM | 1 | Run 4 | 195945 | 2025-03-17 10:00 | 2025-03-20 11:00 | 39.9 | 12 | 15.9 | 3.6 | 3.5 | VWR 4X4 CER HOT/STIR N097042-062, NO | Fluke 51 Series II | 27 | OD 50.68 | 4 | 7 | 14 | 21 | 28 | 34 | 40 | 46 | 52 | 57 | 62 | 67 | 70 | M |  | 0.46667 | 0.44444 | 0.43333 | 0.41333 | 0.38889 | [5 empty] | Fisher Scientific FB02911731
| 7.1 | VA, RM | 2 | Run 5 | 195949 | 2025-03-17 10:00 | 2025-03-20 11:00 | 39.9 | 12 | 16 | 3.6 | 3.5 | VWR 4X4 CER HOT/STIR N097042-062, NO | Fluke 51 Series II | 26 | OD 50.94 | 3.9 | 6 | 11 | 14 | 19 | 23 | 25 | 30 | 34 | 38 | 43 | 45 | 48 | R |  | 0.31111 | 0.27778 | 0.28333 | 0.28667 | 0.26667 | [5 empty] | Fisher Scientific FB02911731
| 7.1 | VA, RM | 2 | Run 6 | 195949 | 2025-03-17 10:00 | 2025-03-20 11:00 | 39.9 | 12 | 15.9 | 3.6 | 3.5 | VWR 4X4 CER HOT/STIR N097042-062, NO | Fluke 51 Series II | 26 | OD 50.94 | 4 | 6 | 10 | 13 | 17 | 22 | 26 | 29 | 33 | 38 | 41 | 43 | 47 | R |  | 0.28889 | 0.28889 | 0.275 | 0.27333 | 0.26111 | [5 empty] | Fisher Scientific FB02911731
| 7.1 | VA, RM | 2 | Run 7 | 195952 | 2025-03-17 10:00 | 2025-03-20 11:00 | 39.9 | 12 | 15.9 | 3.6 | 3.5 | VWR 4X4 CER HOT/STIR N097042-062, NO | Fluke 51 Series II | 22 | OD 50.66 | 3.9 | 1 | 3 | 5 | 5 | 6 | 7 | 8 | 9 | 10 | 11 | 13 | 14 | U |  | 0.11111 | 0.077778 | 0.075 | 0.073333 | 0.077778 | [5 empty] | Fisher Scientific FB02911731
| 7.1 | VA, RM | 2 | Run 8 | 195952 | 2025-03-17 10:00 | 2025-03-20 11:00 | 40 | 12.1 | 16 | 3.6 | 3.5 | VWR 4X4 CER HOT/STIR N097042-062, NO | Fluke 51 Series II | 20 | OD 50.79 | 4 | 1 | 2 | 3 | 5 | 5 | 6 | 7 | 8 | 9 | 10 | 11 | 11 | U |  | 0.066667 | 0.066667 | 0.066667 | 0.066667 | 0.061111 | [5 empty] | Fisher Scientific FB02911731
| 7.1 | VA, RM | 3 | Run 9 | 195946 | 2025-03-24 10:00 | 2025-03-27 11:00 | 40 | 12.1 | 16 | 3.4 | 3.4 | VWR 4X4 CER HOT/STIR N097042-062, NO | Fluke 51 Series II | 26 | OD 50.67 | 3.9 | 8 | 14 | 21 | 27 | 33 | 39 | 44 | 50 | 55 | 60 | 64 | 68 | M |  | 0.46667 | 0.43333 | 0.41667 | 0.4 | 0.37778 | [5 empty] | Fisher Scientific FB02911731
| 7.1 | VA, RM | 3 | Run 10 | 195946 | 2025-03-24 10:00 | 2025-03-27 11:00 | 40 | 12 | 15.9 | 3.4 | 3.4 | VWR 4X4 CER HOT/STIR N097042-062, NO | Fluke 51 Series II | 25 | OD 51.15 | 4 | 8 | 15 | 21 | 27 | 33 | 39 | 45 | 51 | 56 | 61 | 65 | 69 | M |  | 0.46667 | 0.43333 | 0.425 | 0.40667 | 0.38333 | [5 empty] | Fisher Scientific FB02911731
| 7.1 | VA, RM | 3 | Run 11 | 195941 | 2025-03-24 10:00 | 2025-03-27 11:00 | 40 | 12 | 15.9 | 3.4 | 3.4 | VWR 4X4 CER HOT/STIR N097042-062, NO | Fluke 51 Series II | 27 | OD 50.81 | 4.1 | 3 | 5 | 6 | 7 | 9 | 10 | 11 | 12 | 13 | 15 | 16 | 17 | F |  | 0.13333 | 0.11111 | 0.1 | 0.1 | 0.094444 | [5 empty] | Fisher Scientific FB02911731
| 7.1 | VA, RM | 3 | Run 12 | 195941 | 2025-03-24 10:00 | 2025-03-27 11:00 | 39.9 | 12 | 16 | 3.4 | 3.4 | VWR 4X4 CER HOT/STIR N097042-062, NO | Fluke 51 Series II | 27 | OD 50.97 | 4 | 3 | 5 | 6 | 7 | 8 | 9 | 10 | 11 | 12 | 13 | 14 | 14 | F |  | 0.13333 | 0.1 | 0.091667 | 0.086667 | 0.077778 | [5 empty] | Fisher Scientific FB02911731
| 7.1 | VA, RM | 4 | Run 13 | 195943 | 2025-03-24 10:00 | 2025-03-27 11:00 | 39.9 | 12 | 16 | 3.4 | 3.4 | VWR 4X4 CER HOT/STIR N097042-062, NO | Fluke 51 Series II | 25 | OD 50.93 | 3.9 | 11 | 19 | 28 | 37 | 45 | 53 | 60 | 66 | 71 | 71 | 71 | 71 | K |  | 0.62222 | 0.58889 | 0.55 | 0.47333 | 0.39444 | [5 empty] | Fisher Scientific FB02911731
| 7.1 | VA, RM | 4 | Run 14 | 195943 | 2025-03-24 10:00 | 2025-03-27 11:00 | 40 | 12 | 15.9 | 3.4 | 3.4 | VWR 4X4 CER HOT/STIR N097042-062, NO | Fluke 51 Series II | 29 | OD 50.93 | 4 | 12 | 20 | 29 | 38 | 46 | 54 | 61 | 67 | 71 | 71 | 71 | 71 | K |  | 0.64444 | 0.6 | 0.55833 | 0.47333 | 0.39444 | [5 empty] | Fisher Scientific FB02911731
| 7.1 | VA, RM | 4 | Run 15 | 195950 | 2025-03-24 10:00 | 2025-03-27 11:00 | 40 | 12.1 | 16 | 3.4 | 3.4 | VWR 4X4 CER HOT/STIR N097042-062, NO | Fluke 51 Series II | 24 | OD 51.10 | 3.9 | 6 | 10 | 17 | 25 | 28 | 32 | 35 | 38 | 41 | 45 | 47 | 51 | R |  | 0.37778 | 0.35556 | 0.31667 | 0.3 | 0.28333 | [5 empty] | Fisher Scientific FB02911731
| 7.1 | VA, RM | 4 | Run 16 | 195950 | 2025-03-24 10:00 | 2025-03-27 11:00 | 39.9 | 12 | 16 | 3.4 | 3.4 | VWR 4X4 CER HOT/STIR N097042-062, NO | Fluke 51 Series II | 28 | OD 51.34 | 4 | 5 | 9 | 13 | 16 | 19 | 23 | 26 | 30 | 32 | 36 | 38 | 41 | R | Different jar catalog number. Increased speed too late (1 min at each speed) | 0.28889 | 0.25556 | 0.25 | 0.24 | 0.22778 | [5 empty] | Fisher Scientific FB02911731
| 7.1 | VA, RM | 5 | Run 17 | 195942 | 2025-03-31 10:00 | 2025-04-03 11:00 | 40 | 12 | 15.9 | 3.4 | 3.4 | VWR 4X4 CER HOT/STIR N097042-062, NO | Fluke 51 Series II | 23 | OD 51.27 | 3.9 | 1 | 2 | 3 | 5 | 6 | 7 | 8 | 9 | 11 | 12 | 13 | 14 | F |  | 0.066667 | 0.077778 | 0.075 | 0.08 | 0.077778 | [5 empty] | Fisher Scientific FB02911731
| 7.1 | VA, RM | 5 | Run 18 | 195942 | 2025-03-31 10:00 | 2025-04-03 11:00 | 39.9 | 12 | 15.9 | 3.4 | 3.4 | VWR 4X4 CER HOT/STIR N097042-062, NO | Fluke 51 Series II | 23 | OD 51.20 | 4 | 1 | 2 | 3 | 5 | 6 | 8 | 9 | 10 | 11 | 13 | 14 | 15 | F |  | 0.066667 | 0.088889 | 0.083333 | 0.086667 | 0.083333 | [5 empty] | Fisher Scientific FB02911731
| 7.1 | VA, RM | 5 | Run 19 | 195947 | 2025-03-31 10:00 | 2025-04-03 11:00 | 39.9 | 12 | 16 | 3.4 | 3.4 | VWR 4X4 CER HOT/STIR N097042-062, NO | Fluke 51 Series II | 53 | OD 51.02 | 4.1 | 10 | 18 | 25 | 33 | 40 | 47 | 54 | 59 | 65 | 67 | 67 | 67 | P |  | 0.55556 | 0.52222 | 0.49167 | 0.44667 | 0.37222 | [5 empty] | Fisher Scientific FB02911731
| 7.1 | VA, RM | 5 | Run 20 | 195947 | 2025-03-31 10:00 | 2025-04-03 11:00 | 39.9 | 12 | 15.9 | 3.4 | 3.4 | VWR 4X4 CER HOT/STIR N097042-062, NO | Fluke 51 Series II | 30 | OD 51.05 | 4 | 10 | 18 | 26 | 35 | 43 | 50 | 57 | 63 | 68 | 69 | 69 | 69 | P |  | 0.57778 | 0.55556 | 0.525 | 0.46 | 0.38333 | [5 empty] | Fisher Scientific FB02911731
| 7.1 | VA, RM | 6 | Run 21 | 195953 | 2025-03-31 10:00 | 2025-04-03 11:00 | 39.9 | 12 | 15.9 | 3.4 | 3.4 | VWR 4X4 CER HOT/STIR N097042-062, NO | Fluke 51 Series II | 24 | OD 50.93 | 3.9 | 2 | 4 | 6 | 8 | 9 | 10 | 10 | 11 | 12 | 13 | 15 | 16 | U |  | 0.13333 | 0.11111 | 0.091667 | 0.086667 | 0.088889 | [5 empty] | Fisher Scientific FB02911731
| 7.1 | VA, RM | 6 | Run 22 | 195953 | 2025-03-31 10:00 | 2025-04-03 11:00 | 40 | 12.1 | 15.9 | 3.4 | 3.4 | VWR 4X4 CER HOT/STIR N097042-062, NO | Fluke 51 Series II | 24 | OD 51.01 | 4 | 2 | 4 | 6 | 8 | 8 | 9 | 10 | 11 | 12 | 13 | 15 | 16 | U |  | 0.13333 | 0.1 | 0.091667 | 0.086667 | 0.088889 | [5 empty] | Fisher Scientific FB02911731
| 7.1 | VA, RM | 6 | Run 23 | 195939 | 2025-03-31 10:00 | 2025-04-03 11:00 | 40 | 12 | 16 | 3.4 | 3.4 | VWR 4X4 CER HOT/STIR N097042-062, NO | Fluke 51 Series II | 12 | OD 51.08 | 3.9 | 5 | 8 | 12 | 15 | 18 | 21 | 25 | 28 | 31 | 34 | 37 | 40 | E |  | 0.26667 | 0.23333 | 0.23333 | 0.22667 | 0.22222 | [5 empty] | Fisher Scientific FB02911731
| 7.1 | VA, RM | 6 | Run 24 | 195939 | 2025-03-31 10:00 | 2025-04-03 11:00 | 40 | 12 | 16 | 3.4 | 3.4 | VWR 4X4 CER HOT/STIR N097042-062, NO | Fluke 51 Series II | 12 | OD 50.90 | 4 | 5 | 8 | 12 | 15 | 18 | 22 | 25 | 28 | 32 | 35 | 38 | 41 | E |  | 0.26667 | 0.24444 | 0.23333 | 0.23333 | 0.22778 | [5 empty] | Pipeline Packaging No. 600002 (4oz)
| 7.1 | VA, RM | 7 | Run 25 | 195948 | 2025-04-07 11:00 | 2025-04-10 11:00 | 39.9 | 12.1 | 16 | 3.4 | 3.4 | VWR 4X4 CER HOT/STIR N097042-062, NO | Fluke 51 Series II | 22 | OD 51.17 | 3.9 | 9 | 16 | 23 | 30 | 37 | 44 | 50 | 56 | 62 | 67 | 69 | 69 | P |  | 0.51111 | 0.48889 | 0.46667 | 0.44667 | 0.38333 | [5 empty] | Pipeline Packaging No. 600002 (4oz)
| 7.1 | VA, RM | 7 | Run 26 | 195948 | 2025-04-07 11:00 | 2025-04-10 11:00 | 40 | 12 | 15.9 | 3.4 | 3.4 | VWR 4X4 CER HOT/STIR N097042-062, NO | Fluke 51 Series II | 21 | OD 51.28 | 4 | 10 | 17 | 25 | 33 | 41 | 48 | 54 | 60 | 66 | 68 | 68 | 68 | P |  | 0.55556 | 0.53333 | 0.5 | 0.45333 | 0.37778 | [5 empty] | Pipeline Packaging No. 600002 (4oz)
| 7.1 | VA, RM | 7 | Run 27 | 195944 | 2025-04-07 11:00 | 2025-04-10 11:00 | 40 | 12.1 | 16 | 3.4 | 3.4 | VWR 4X4 CER HOT/STIR N097042-062, NO | Fluke 51 Series II | 28 | OD 51.00 | 4.1 | 10 | 18 | 25 | 34 | 42 | 50 | 55 | 62 | 67 | 67 | 67 | 67 | K |  | 0.55556 | 0.55556 | 0.51667 | 0.44667 | 0.37222 | [5 empty] | Pipeline Packaging No. 600002 (4oz)
| 7.1 | VA, RM | 7 | Run 28 | 195944 | 2025-04-07 11:00 | 2025-04-10 11:00 | 39.9 | 12.1 | 17.9 | 3.4 | 3.4 | VWR 4X4 CER HOT/STIR N097042-062, NO | Fluke 51 Series II | 21 | OD 51.49 | 4 | 10 | 18 | 25 | 34 | 41 | 49 | 55 | 62 | 67 | 70 | 70 | 70 | K | Overshot 2nd acetic acid | 0.55556 | 0.54444 | 0.51667 | 0.46667 | 0.38889 | [5 empty] | Pipeline Packaging No. 600002 (4oz)
| 7.1 | VA, RM | 8 | Run 29 | 195951 | 2025-04-07 11:00 | 2025-04-10 11:00 | 40 | 12 | 15.9 | 3.4 | 3.4 | VWR 4X4 CER HOT/STIR N097042-062, NO | Fluke 51 Series II | 28 | OD 51.28 | 3.9 | 6 | 9 | 13 | 17 | 21 | 25 | 29 | 32 | 35 | 39 | 42 | 45 | R |  | 0.28889 | 0.27778 | 0.26667 | 0.26 | 0.25 | [5 empty] | Pipeline Packaging No. 600002 (4oz)
| 7.1 | VA, RM | 8 | Run 30 | 195951 | 2025-04-07 11:00 | 2025-04-10 11:00 | 40 | 12 | 15.9 | 3.4 | 3.4 | VWR 4X4 CER HOT/STIR N097042-062, NO | Fluke 51 Series II | 23 | OD 51.30 | 4 | 6 | 9 | 13 | 17 | 20 | 24 | 27 | 30 | 34 | 37 | 40 | 43 | R |  | 0.28889 | 0.26667 | 0.25 | 0.24667 | 0.23889 | [5 empty] | Pipeline Packaging No. 600002 (4oz)
| 7.1 | VA, RM | 8 | Run 31 | 195940 | 2025-04-07 11:00 | 2025-04-10 11:00 | 40 | 12.1 | 16 | 3.4 | 3.4 | VWR 4X4 CER HOT/STIR N097042-062, NO | Fluke 51 Series II | 20 | OD 51.32 | 3.9 | 5 | 8 | 11 | 14 | 18 | 21 | 24 | 28 | 30 | 34 | 36 | 39 | E |  | 0.24444 | 0.23333 | 0.23333 | 0.22667 | 0.21667 | [5 empty] | Pipeline Packaging No. 600002 (4oz)
| 7.1 | VA, RM | 8 | Run 32 | 195940 | 2025-04-07 11:00 | 2025-04-10 11:00 | 40 | 12.1 | 16 | 3.4 | 3.4 | VWR 4X4 CER HOT/STIR N097042-062, NO | Fluke 51 Series II | 20 | OD 51.13 | 4 | 5 | 9 | 12 | 15 | 18 | 22 | 25 | 28 | 32 | 35 | 38 | 40 | E |  | 0.26667 | 0.24444 | 0.23333 | 0.23333 | 0.22222 | [5 empty] | Pipeline Packaging No. 600002 (4oz)
| LAB | Operator LGJ | Block | RUN ORDER | CMIR (CMIR-xxxxxx) | Start Date and Time (m/d/y, hour:min am/pm) | End Date and Time (m/d/y, hour:min am/pm) | Oil mass (g) | Acetic Solution mass (g) | Acetic Solution mass 2 (g) | pH Check 1 | pH Check 2 | Hot Plate Name/Model, Built in thermo probe Y or N | If No, Make/Model of Tempurature Device | Time to Reach 40C (mins) | Glass Container Id, xx (mm) | Funnel Stem ID, x.x (mm) | Volume at 15s (mL) | Volume at 30s (mL) | Volume at 45s (mL) | Volume at 60s (mL) | Volume at 75s (mL) | Volume at 90s (mL) | Volume at 105s (mL) | Volume at 120s (mL) | Volume at 135s (mL) | Volume at 150s (mL) | Volume at 165s (mL) | Volume at 180s (mL) | Notes/Comments |  | Rates mLs/45s | Rates mLs/90s mLs/120s mLs/150s mLs/180s |  |  |  | Number of Funnels | Funnel Diameter max | Funnel Diameter min | Funnel Diameter avg | Operator | Jar Information | Delta M F @120 mls | Delta M F @120 mls
| 8.1 | LGJ | 1 | Run 1 | 198095 | 6/12/25,14:00pm | 6/15/25,15:45pm | 40 | 12 | 15.99 | 3.5 | 3.52 | Intelligent magnetic stirrer/ZNCL-TS，Y | / | 20 | 50 | 4 | 14 | 28 | 42 | 54 | 65 | / | / | / | / | / | / | / | K |  | 0.93333 | #VALUE! | #VALUE! | #VALUE! | #VALUE! | [5 empty] | AXEL GLOBAL 5-128-02 (100mL) | 59 | VALID TESTS
| 8.1 | LGJ | 1 | Run 2 | 198095 | 6/12/25,14:00pm | 6/15/25,15:55pm | 40 | 12 | 16.01 |  |  |  |  | 20 | 50.3 | 4 | 14 | 28 | 42 | 55 | 66 | / | / | / | / | / | / | / | K |  | 0.93333 | #VALUE! | #VALUE! | #VALUE! | #VALUE! | [5 empty] | AXEL GLOBAL 5-128-02 (100mL)
| 8.1 | LGJ | 1 | Run 3A | 198097 | 6/12/25,14:05pm | 6/15/25,16:05pm | 40 | 12.02 | 16.01 |  |  |  |  | 22 | 50 | 4.14 | 5 | 8 | 12 | 16 | 20 | 24 | 28 | 32 | 36 | 39 | 44 | 47 | F |  | 0.26667 | 0.26667 | 0.26667 | 0.26 | 0.26111 | [5 empty] | AXEL GLOBAL 5-128-02 (100mL) |  |  | Lab reports that gel was very severe for TESTKEY 198097 and
| 8.1 | LGJ | 1 | Run 4A | 198097 | 6/12/25,14:10pm | 6/15/25,16:15pm | 39.99 | 11.99 | 16.01 |  |  |  |  | 25 | 51 | 4.2 | 8 | 15 | 22 | 28 | 35 | 42 | 48 | 55 | 61 | 65 | 68 | / | F |  | 0.48889 | 0.46667 | 0.45833 | 0.43333 | #VALUE! | [5 empty] | AXEL GLOBAL 5-128-02 (100mL) |  |  | resulted in poor reproduciblity of the test runs #3 and #4 of the ILS
Re-Run Oil F | 8.1 | LGJ | 1 | Run 3B | 203204 | 12/08/25,09:15am | 12/11/25,11:40am | 40.01 | 12.01 | 16.01 | 3.5 | 3.48 | Intelligent magnetic stirrer/ZNCL-TS，Y | / | 25 | 50 | 4 | ＜5 | ＜5 | ＜5 | ＜5 | ＜5 | 5 | 6 | 7 | 8 | 9 | 10 | 11 | F |  | #VALUE! | 0.055556 | 0.058333 | 0.06 | 0.061111 | [5 empty] | AXEL GLOBAL 5-128-02 (100mL) |  |  |  | rerun
Re-Run Oil F | 8.1 | LGJ | 1 | Run 4B | 203204 | 12/09/25,09:00am | 12/12/25,11:25am | 40 | 12 | 15.99 |  |  |  |  | 25 | 50.5 | 4 | ＜5 | ＜5 | ＜5 | ＜5 | ＜5 | 5 | 6 | 7 | 8 | 10 | 11 | 13 | F |  | #VALUE! | 0.055556 | 0.058333 | 0.066667 | 0.072222 | [5 empty] | AXEL GLOBAL 5-128-02 (100mL) |  |  |  | rerun
| 8.1 | LGJ | 2 | Run 5 | 198090 | 6/17/25,12:00pm | 6/20/25, 15:05pm | 39.99 | 12.01 | 15.99 | 3.5 | 3.5 | Intelligent magnetic stirrer/ZNCL-TS，Y | / | 20 | 50 | 4.02 | 7 | 13 | 19 | 24 | 30 | 36 | 41 | 46 | 51 | 56 | 60 | 64 | E |  | 0.42222 | 0.4 | 0.38333 | 0.37333 | 0.35556 | [5 empty] | AXEL GLOBAL 5-128-02 (100mL)
| 8.1 | LGJ | 2 | Run 6 | 198090 | 6/17/25,12:00pm | 6/20/25, 15:15pm | 40 | 12 | 16.01 |  |  |  |  | 20 | 50 |  | 6 | 12 | 18 | 24 | 30 | 35 | 41 | 46 | 51 | 56 | 60 | 64 | E |  | 0.4 | 0.38889 | 0.38333 | 0.37333 | 0.35556 | [5 empty] | AXEL GLOBAL 5-128-02 (100mL)
| 8.1 | LGJ | 2 | Run 7 | 198099 | 6/17/25,12:05pm | 6/20/25, 15:25pm | 39.99 | 12.02 | 16.02 |  |  |  |  | 22 | 51 | 4.12 | 8 | 17 | 27 | 35 | 44 | 51 | 58 | 64 | / | / | / | / | M |  | 0.6 | 0.56667 | 0.53333 | #VALUE! | #VALUE! | [5 empty] | AXEL GLOBAL 5-128-02 (100mL)
| 8.1 | LGJ | 2 | Run 8 | 198099 | 6/17/25,12:05pm | 6/20/25, 15:35pm | 40.01 | 11.99 | 16 |  |  |  |  | 21 | 50.5 |  | 10 | 19 | 29 | 37 | 46 | 54 | 61 | 67 | / | / | / | / | M |  | 0.64444 | 0.6 | 0.55833 | #VALUE! | #VALUE! | [5 empty] | AXEL GLOBAL 5-128-02 (100mL)
| 8.1 | LGJ | 3 | Run 9 | 198096 | 6/17/25,12:10pm | 6/20/25, 15:45pm | 40 | 12.01 | 16 |  |  |  |  | 20 | 50.5 | 4.05 | 13 | 27 | 40 | 52 | 63 | 69 | / | / | / | / | / | / | K |  | 0.88889 | 0.76667 | #VALUE! | #VALUE! | #VALUE! | [5 empty] | AXEL GLOBAL 5-128-02 (100mL)
| 8.1 | LGJ | 3 | Run 10 | 198096 | 6/17/25,12:10pm | 6/20/25, 15:55pm | 39.99 | 11.98 | 16.03 |  |  |  |  | 20 | 51 |  | 16 | 29 | 42 | 53 | 63 | 69 | / | / | / | / | / | / | K |  | 0.93333 | 0.76667 | #VALUE! | #VALUE! | #VALUE! | [5 empty] | AXEL GLOBAL 5-128-02 (100mL)
| 8.1 | LGJ | 3 | Run 11 | 198094 | 6/17/25,12:15pm | 6/20/25, 16:05pm | 39.98 | 12.02 | 16.1 |  |  |  |  | 20 | 51.2 | 4.1 | 6 | 12 | 18 | 24 | 30 | 35 | 40 | 45 | 50 | 55 | 59 | 63 | R |  | 0.4 | 0.38889 | 0.375 | 0.36667 | 0.35 | [5 empty] | AXEL GLOBAL 5-128-02 (100mL)
| 8.1 | LGJ | 3 | Run 12 | 198094 | 6/17/25,12:15pm | 6/20/25, 16:15pm | 39.99 | 11.99 | 15.99 |  |  |  |  | 23 | 50.8 |  | 7 | 13 | 19 | 25 | 30 | 35 | 41 | 46 | 51 | 55 | 59 | 63 | R |  | 0.42222 | 0.38889 | 0.38333 | 0.36667 | 0.35 | [5 empty] | AXEL GLOBAL 5-128-02 (100mL)
| 8.1 | LGJ | 4 | Run 13 | 198089 | 6/17/25,12:20pm | 6/20/25, 16:25pm | 40.01 | 12.01 | 16 |  |  |  |  | 22 | 50 | 4.14 | 7 | 13 | 18 | 24 | 29 | 34 | 40 | 45 | 50 | 54 | 59 | 63 | E |  | 0.4 | 0.37778 | 0.375 | 0.36 | 0.35 | [5 empty] | AXEL GLOBAL 5-128-02 (100mL)
| 8.1 | LGJ | 4 | Run 14 | 198089 | 6/17/25,12:20pm | 6/20/25, 16:35pm | 40.01 | 12.03 | 15.99 |  |  |  |  | 20 | 50 |  | 5 | 10 | 16 | 22 | 28 | 33 | 39 | 44 | 49 | 54 | 58 | 62 | E |  | 0.35556 | 0.36667 | 0.36667 | 0.36 | 0.34444 | [5 empty] | AXEL GLOBAL 5-128-02 (100mL)
| 8.1 | LGJ | 4 | Run 15 | 198092 | 6/17/25,12:25pm | 6/20/25, 16:45pm | 40.03 | 12 | 15.98 |  |  |  |  | 22 | 51 | 4.15 | 9 | 15 | 21 | 27 | 33 | 39 | 44 | 50 | 55 | 59 | 63 | 67 | R |  | 0.46667 | 0.43333 | 0.41667 | 0.39333 | 0.37222 | [5 empty] | AXEL GLOBAL 5-128-02 (100mL)
| 8.1 | LGJ | 4 | Run 16 | 198092 | 6/17/25,12:25pm | 6/20/25, 16:55pm | 39.99 | 12.01 | 15.99 |  |  |  |  | 22 | 51 |  | 10 | 17 | 24 | 30 | 36 | 42 | 48 | 54 | 59 | 64 | 67 | / | R |  | 0.53333 | 0.46667 | 0.45 | 0.42667 | #VALUE! | [5 empty] | AXEL GLOBAL 5-128-02 (100mL)
| 8.1 | LGJ | 5 | Run 17 | 198104 | 6/17/25,12:30pm | 6/20/25, 17:05pm | 40.01 | 11.99 | 15.99 |  |  |  |  | 20 | 51 | 4.12 | 1 | 2 | 3 | 4 | 5 | 6 | 7 | 8 | 9 | 10 | 11 | 12 | U |  | 0.066667 | 0.066667 | 0.066667 | 0.066667 | 0.066667 | [5 empty] | AXEL GLOBAL 5-128-02 (100mL)
| 8.1 | LGJ | 5 | Run 18 | 198104 | 6/17/25,12:30pm | 6/20/25, 17:15pm | 39.98 | 11.98 | 16.04 |  |  |  |  | 21 | 50.6 | 4.05 | 1 | 2 | 3 | 4 | 5 | 6 | 7 | 9 | 10 | 11 | 12 | 13 | U |  | 0.066667 | 0.066667 | 0.075 | 0.073333 | 0.072222 | [5 empty] | AXEL GLOBAL 5-128-02 (100mL)
| 8.1 | LGJ | 5 | Run 19 | 198102 | 6/17/25,12:35pm | 6/20/25, 17:25pm | 40.02 | 11.99 | 16.02 |  |  |  |  | 22 | 50.8 | 4.02 | 15 | 27 | 39 | 50 | 60 | 69 | / | / | / | / | / | / | P |  | 0.86667 | 0.76667 | #VALUE! | #VALUE! | #VALUE! | [5 empty] | AXEL GLOBAL 5-128-02 (100mL)
| 8.1 | LGJ | 5 | Run 20 | 198102 | 6/17/25,12:35pm | 6/20/25, 17:35pm | 40 | 12.01 | 16 |  |  |  |  | 23 | 50.5 |  | 10 | 22 | 34 | 46 | 57 | 66 | / | / | / | / | / | / | P |  | 0.75556 | 0.73333 | #VALUE! | #VALUE! | #VALUE! | [5 empty] | AXEL GLOBAL 5-128-02 (100mL)
| 8.1 | LGJ | 6 | Run 21 | 198101 | 6/24/25,11:30am | 6/27/25, 14:05pm | 40 | 12.04 | 15.99 | 3.48 | 3.49 | Intelligent magnetic stirrer/ZNCL-TS，Y | / | 20 | 50.3 | 4.12 | 11 | 24 | 37 | 49 | 60 | 68 | / | / | / | / | / | / | P |  | 0.82222 | 0.75556 | #VALUE! | #VALUE! | #VALUE! | [5 empty] | AXEL GLOBAL 5-128-02 (100mL)
| 8.1 | LGJ | 6 | Run 22 | 198101 | 6/24/25,11:30am | 6/27/25,14:15pm | 40 | 12 | 16.01 |  |  |  |  | 20 | 51 |  | 11 | 24 | 36 | 47 | 57 | 67 | / | / | / | / | / | / | P |  | 0.8 | 0.74444 | #VALUE! | #VALUE! | #VALUE! | [5 empty] | AXEL GLOBAL 5-128-02 (100mL)
| 8.1 | LGJ | 6 | Run 23 | 198098 | 6/24/25,11:35am | 6/27/25,14:25pm | 40 | 12 | 16.01 |  |  |  |  | 22 | 50.5 | 4.14 | 1 | 2 | 3 | 4 | 5 | 6 | 7 | 8 | 9 | 10 | 11 | 12 | F |  | 0.066667 | 0.066667 | 0.066667 | 0.066667 | 0.066667 | [5 empty] | AXEL GLOBAL 5-128-02 (100mL)
| 8.1 | LGJ | 6 | Run 24 | 198098 | 6/24/25,11:35am | 6/27/25,14:35pm | 39.99 | 12.03 | 16 |  |  |  |  | 22 | 50.5 | 4.05 | 1 | 2 | 3 | 4 | 5 | 6 | 7 | 8 | 9 | 10 | 11 | 12 | F |  | 0.066667 | 0.066667 | 0.066667 | 0.066667 | 0.066667 | [5 empty] | AXEL GLOBAL 5-128-02 (100mL)
| 8.1 | LGJ | 7 | Run 25 | 198093 | 6/24/25,11:40am | 6/27/25,14:45pm | 40 | 12 | 16.02 |  |  |  |  | 23 | 50.6 | 4.15 | 6 | 11 | 17 | 22 | 28 | 32 | 38 | 42 | 46 | 50 | 55 | 58 | R |  | 0.37778 | 0.35556 | 0.35 | 0.33333 | 0.32222 | [5 empty] | AXEL GLOBAL 5-128-02 (100mL)
| 8.1 | LGJ | 7 | Run 26 | 198093 | 6/24/25,11:40am | 6/27/25,14:55pm | 39.99 | 12 | 15.99 |  |  |  |  | 21 | 50.8 |  | 8 | 14 | 19 | 24 | 30 | 35 | 40 | 44 | 49 | 53 | 57 | 61 | R |  | 0.42222 | 0.38889 | 0.36667 | 0.35333 | 0.33889 | [5 empty] | AXEL GLOBAL 5-128-02 (100mL)
| 8.1 | LGJ | 7 | Run 27 | 198091 | 6/24/25,11:45am | 6/27/25,15:05pm | 39.99 | 12 | 16 |  |  |  |  | 20 | 50 | 4.1 | 6 | 12 | 18 | 24 | 30 | 35 | 41 | 46 | 51 | 56 | 60 | 64 | E |  | 0.4 | 0.38889 | 0.38333 | 0.37333 | 0.35556 | [5 empty] | AXEL GLOBAL 5-128-02 (100mL)
| 8.1 | LGJ | 7 | Run 28 | 198091 | 6/24/25,11:45am | 6/27/25,15:15pm | 40.01 | 12.04 | 16.02 |  |  |  |  | 20 | 50 |  | 5 | 11 | 17 | 23 | 28 | 34 | 39 | 44 | 49 | 54 | 58 | 62 | E |  | 0.37778 | 0.37778 | 0.36667 | 0.36 | 0.34444 | [5 empty] | AXEL GLOBAL 5-128-02 (100mL)
| 8.1 | LGJ | 8 | Run 29 | 198103 | 6/24/25,11:50am | 6/27/25,15:25pm | 40 | 12.04 | 16.03 |  |  |  |  | 22 | 50.8 | 4.1 | ＜1 | 1 | 2 | 3 | 4 | 5 | 6 | 7 | 8 | 9 | 10 | 11 | U |  | 0.044444 | 0.055556 | 0.058333 | 0.06 | 0.061111 | [5 empty] | AXEL GLOBAL 5-128-02 (100mL)
| 8.1 | LGJ | 8 | Run 30 | 198103 | 6/24/25,11:50am | 6/27/25,15:35pm | 40 | 12 | 16 |  |  |  |  | 23 | 51.2 | 4.14 | ＜1 | ＜1 | ＜1 | ＜1 | ＜1 | 1 | ＜2 | 2 | ＜3 | ＜3 | ＜3 | 3 | U |  | #VALUE! | 0.011111 | 0.016667 | #VALUE! | 0.016667 | [5 empty] | AXEL GLOBAL 5-128-02 (100mL)
| 8.1 | LGJ | 8 | Run 31 | 198100 | 6/24/25,11:55am | 6/27/25,15:45pm | 39.99 | 12.01 | 16 |  |  |  |  | 20 | 51 | 4 | 9 | 19 | 28 | 37 | 46 | 54 | 62 | 67 | / | / | / | / | M |  | 0.62222 | 0.6 | 0.55833 | #VALUE! | #VALUE! | [5 empty] | AXEL GLOBAL 5-128-02 (100mL)
| 8.1 | LGJ | 8 | Run 32 | 198100 | 6/24/25,11:55am | 6/27/25,15:55pm | 40.01 | 12.01 | 16.01 |  |  |  |  | 21 | 51 | 4.05 | 11 | 21 | 30 | 38 | 47 | 54 | 62 | 68 | / | / | / | / | M |  | 0.66667 | 0.6 | 0.56667 | #VALUE! | #VALUE! | [5 empty] | AXEL GLOBAL 5-128-02 (100mL)

## CorrectFunnelLab_Data
| LAB | Block | RUN ORDER | CMIR | Time to Reach 40C (mins) | Volume at 120s (mL) | Oil | OilNum | Avg Time to Reach 40C (mins) | ABS(Duplicate Difference) for Time to Reach 40C (mins) | Avg Volume at 120s (mL) | ABS(Duplicate Difference) for Volume at 120s (mL)
| 1.1 | 5 | Run 17 | 195845 | 12 | 10 | F | 1
| 1.1 | 5 | Run 18 | 195845 | 12 | 8 | F | 1 | 12 | 0 | 9 | 2
| 1.1 | 6 | Run 21 | 195846 | 15 | 9 | F | 1
| 1.1 | 6 | Run 22 | 195846 | 15 | 7 | F | 1 | 15 | 0 | 8 | 2
| 1.1 | 1 | Run 3 | 195856 | 12 | 7 | U | 2
| 1.1 | 1 | Run 4 | 195856 | 12 | 11 | U | 2 | 12 | 0 | 9 | 4
| 1.1 | 7 | Run 25 | 195857 | 13 | 10 | U | 2
| 1.1 | 7 | Run 26 | 195857 | 13 | 6 | U | 2 | 13 | 0 | 8 | 4
| 1.1 | 1 | Run 1 | 195842 | 13 | 30 | E | 3
| 1.1 | 1 | Run 2 | 195842 | 13 | 29 | E | 3 | 13 | 0 | 29.5 | 1
| 1.1 | 5 | Run 19 | 195843 | 13 | 29 | E | 3
| 1.1 | 5 | Run 20 | 195843 | 13 | 29 | E | 3 | 13 | 0 | 29 | 0
| 1.1 | 8 | Run 29 | 195844 | 12 | 28 | E | 3
| 1.1 | 8 | Run 30 | 195844 | 13 | 30 | E | 3 | 12.5 | 1 | 29 | 2
| 1.1 | 4 | Run 15 | 195853 | 13 | 29 | R | 4
| 1.1 | 4 | Run 16 | 195853 | 13 | 32 | R | 4 | 13 | 0 | 30.5 | 3
| 1.1 | 7 | Run 27 | 195854 | 12 | 33 | R | 4
| 1.1 | 7 | Run 28 | 195854 | 12 | 32 | R | 4 | 12 | 0 | 32.5 | 1
| 1.1 | 8 | Run 31 | 195855 | 15 | 31 | R | 4
| 1.1 | 8 | Run 32 | 195855 | 12 | 31 | R | 4 | 13.5 | 3 | 31 | 0
| 1.1 | 2 | Run 7 | 195847 | 12 | 65 | K | 5
| 1.1 | 2 | Run 8 | 195847 | 13 | 66 | K | 5 | 12.5 | 1 | 65.5 | 1
| 1.1 | 3 | Run 11 | 195848 | 17 | 66 | K | 5
| 1.1 | 3 | Run 12 | 195848 | 14 | 60 | K | 5 | 15.5 | 3 | 63 | 6
| 1.1 | 3 | Run 10 | 195849 | 13 | 50 | M | 6
| 1.1 | 3 | Run 9 | 195849 | 13 | 46 | M | 6 | 13 | 0 | 48 | 4
| 1.1 | 6 | Run 23 | 195850 | 13 | 50 | M | 6
| 1.1 | 6 | Run 24 | 195850 | 13 | 49 | M | 6 | 13 | 0 | 49.5 | 1
| 1.1 | 2 | Run 5 | 195851 | 14 | 61 | P | 7
| 1.1 | 2 | Run 6 | 195851 | 15 | 63 | P | 7 | 14.5 | 1 | 62 | 2
| 1.1 | 4 | Run 13 | 195852 | 13 | 64 | P | 7
| 1.1 | 4 | Run 14 | 195852 | 13 | 64 | P | 7 | 13 | 0 | 64 | 0
| 3.1 | 4 | Run 15 | 195957 | 11 | 5 | F | 1
| 3.1 | 4 | Run 16 | 195957 | 11 | 6 | F | 1 | 11 | 0 | 5.5 | 1
| 3.1 | 7A | Run 27A | 195958 | 13 | 18 | F | 1 |  |  |  |  | INVALID
| 3.1 | 7A | Run 28A | 195958 | 13 | 2 | F | 1 | 13 | 0 | 10 | 16 | INVALID
Re-Run Oil F | 3.1 | 7B | Run 27B | 203213 | 10 | 8 | F | 1
Re-Run Oil F | 3.1 | 7B | Run 28B | 203213 | 10 | 6 | F | 1 | 10 | 0 | 7 | 2
| 3.1 | 3 | Run 10 | 195968 | 13 | 5 | U | 2
| 3.1 | 3 | Run 9 | 195968 | 13 | 5 | U | 2 | 13 | 0 | 5 | 0
| 3.1 | 7 | Run 25 | 195969 | 13 | 6 | U | 2
| 3.1 | 7 | Run 26 | 195969 | 13 | 12 | U | 2 | 13 | 0 | 9 | 6
| 3.1 | 2 | Run 7 | 195954 | 10 | 30 | E | 3
| 3.1 | 2 | Run 8 | 195954 | 10 | 32 | E | 3 | 10 | 0 | 31 | 2
| 3.1 | 4 | Run 13 | 195955 | 11 | 31 | E | 3
| 3.1 | 4 | Run 14 | 195955 | 11 | 29 | E | 3 | 11 | 0 | 30 | 2
| 3.1 | 8 | Run 31 | 195956 | 10 | 25 | E | 3
| 3.1 | 8 | Run 32 | 195956 | 10 | 30 | E | 3 | 10 | 0 | 27.5 | 5
| 3.1 | 1 | Run 1 | 195965 | 13 | 34 | R | 4
| 3.1 | 1 | Run 2 | 195965 | 13 | 31 | R | 4 | 13 | 0 | 32.5 | 3
| 3.1 | 3 | Run 11 | 195966 | 13 | 32 | R | 4
| 3.1 | 3 | Run 12 | 195966 | 13 | 31 | R | 4 | 13 | 0 | 31.5 | 1
| 3.1 | 8 | Run 29 | 195967 | 10 | 28 | R | 4
| 3.1 | 8 | Run 30 | 195967 | 10 | 29 | R | 4 | 10 | 0 | 28.5 | 1
| 3.1 | 5 | Run 17 | 195959 | 13 | 68 | K | 5
| 3.1 | 5 | Run 18 | 195959 | 13 | 67 | K | 5 | 13 | 0 | 67.5 | 1
| 3.1 | 6 | Run 23 | 195960 | 10 | 63 | K | 5
| 3.1 | 6 | Run 24 | 195960 | 10 | 60 | K | 5 | 10 | 0 | 61.5 | 3
| 3.1 | 1 | Run 3 | 195961 | 13 | 51 | M | 6
| 3.1 | 1 | Run 4 | 195961 | 13 | 51 | M | 6 | 13 | 0 | 51 | 0
| 3.1 | 5 | Run 19 | 195962 | 13 | 51 | M | 6
| 3.1 | 5 | Run 20 | 195962 | 13 | 50 | M | 6 | 13 | 0 | 50.5 | 1
| 3.1 | 2 | Run 5 | 195963 | 10 | 64 | P | 7
| 3.1 | 2 | Run 6 | 195963 | 10 | 63 | P | 7 | 10 | 0 | 63.5 | 1
| 3.1 | 6 | Run 21 | 195964 | 10 | 57 | P | 7
| 3.1 | 6 | Run 22 | 195964 | 10 | 57 | P | 7 | 10 | 0 | 57 | 0
| 5.2 | 1 | Run 29 | 197965 | 7.35 | 30 | F | 1
| 5.2 | 1 | Run 30 | 197965 | 7.35 | 26 | F | 1 | 7.35 | 0 | 28 | 4
| 5.2 | 7 | Run 21 | 197966 | 8 | 16 | F | 1
| 5.2 | 7 | Run 22 | 197966 | 8 | 14 | F | 1 | 8 | 0 | 15 | 2
| 5.2 | 5 | Run 13 | 197974 | 7 | 15 | U | 2
| 5.2 | 5 | Run 14 | 197974 | 7 | 13 | U | 2 | 7 | 0 | 14 | 2
| 5.2 | 4 | Run 10 | 197975 | 7 | 17 | U | 2
| 5.2 | 4 | Run 9 | 197975 | 7 | 17 | U | 2 | 7 | 0 | 17 | 0
| 5.2 | 8 | Run 25 | 197971 | 13.14 | 25 | E | 3
| 5.2 | 8 | Run 26 | 197971 | 13.14 | 24 | E | 3 | 13.14 | 0 | 24.5 | 1
| 5.2 | 5 | Run 15 | 197972 | 7 | 29 | E | 3
| 5.2 | 5 | Run 16 | 197972 | 7 | 28 | E | 3 | 7 | 0 | 28.5 | 1
| 5.2 | 2 | Run 1 | 197973 | 10 | 30 | E | 3
| 5.2 | 2 | Run 2 | 197973 | 10 | 30 | E | 3 | 10 | 0 | 30 | 0
| 5.2 | 8 | Run 27 | 197960 | 13.14 | 25 | R | 4
| 5.2 | 8 | Run 28 | 197960 | 13.14 | 23 | R | 4 | 13.14 | 0 | 24 | 2
| 5.2 | 6 | Run 17 | 197961 | 10.25 | 29 | R | 4
| 5.2 | 6 | Run 18 | 197961 | 10.25 | 32 | R | 4 | 10.25 | 0 | 30.5 | 3
| 5.2 | 3 | Run 5 | 197962 | 8.38 | 30 | R | 4
| 5.2 | 3 | Run 6 | 197962 | 8.38 | 32 | R | 4 | 8.38 | 0 | 31 | 2
| 5.2 | 1 | Run 31 | 197963 | 7.35 | 65 | K | 5
| 5.2 | 1 | Run 32 | 197963 | 7.35 | 62 | K | 5 | 7.35 | 0 | 63.5 | 3
| 5.2 | 4 | Run 11 | 197964 | 7 | 65 | K | 5
| 5.2 | 4 | Run 12 | 197964 | 7 | 68 | K | 5 | 7 | 0 | 66.5 | 3
| 5.2 | 3 | Run 7 | 197969 | 8.38 | 48 | M | 6
| 5.2 | 3 | Run 8 | 197969 | 8.38 | 51 | M | 6 | 8.38 | 0 | 49.5 | 3
| 5.2 | 2 | Run 3 | 197970 | 10 | 51 | M | 6
| 5.2 | 2 | Run 4 | 197970 | 10 | 53 | M | 6 | 10 | 0 | 52 | 2
| 5.2 | 7 | Run 23 | 197967 | 8 | 63 | P | 7
| 5.2 | 7 | Run 24 | 197967 | 8 | 63 | P | 7 | 8 | 0 | 63 | 0
| 5.2 | 6 | Run 19 | 197968 | 10.25 | 62 | P | 7
| 5.2 | 6 | Run 20 | 197968 | 10.25 | 62 | P | 7 | 10.25 | 0 | 62 | 0
| 6.2 | 8 | Run 1 | 201796 | 15 | 6 | F | 1
| 6.2 | 8 | Run 2 | 201796 | 15 | 5 | F | 1 | 15 | 0 | 5.5 | 1
| 6.2 | 8 | Run 1 | 201797 | 15 | 5 | F | 1
| 6.2 | 8 | Run 2 | 201797 | 15 | 8 | F | 1 | 15 | 0 | 6.5 | 3
| 6.2 | 7 | Run 1 | 201794 | 15 | 5 | U | 2
| 6.2 | 7 | Run 2 | 201794 | 15 | 6 | U | 2 | 15 | 0 | 5.5 | 1
| 6.2 | 7 | Run 1 | 201795 | 15 | 3 | U | 2
| 6.2 | 7 | Run 2 | 201795 | 15 | 4 | U | 2 | 15 | 0 | 3.5 | 1
| 6.2 | 1 | Run 1 | 201782 | 15 | 20 | E | 3
| 6.2 | 1 | Run 2 | 201782 | 15 | 21 | E | 3 | 15 | 0 | 20.5 | 1
| 6.2 | 1 | Run 1 | 201783 | 15 | 19 | E | 3
| 6.2 | 1 | Run 2 | 201783 | 15 | 23 | E | 3 | 15 | 0 | 21 | 4
| 6.2 | 2 | Run 1 | 201784 | 15 | 20 | E | 3
| 6.2 | 2 | Run 2 | 201784 | 15 | 25 | E | 3 | 15 | 0 | 22.5 | 5
| 6.2 | 2 | Run 1 | 201785 | 15 | 19 | R | 4
| 6.2 | 2 | Run 2 | 201785 | 15 | 22 | R | 4 | 15 | 0 | 20.5 | 3
| 6.2 | 3 | Run 1 | 201786 | 15 | 19 | R | 4
| 6.2 | 3 | Run 2 | 201786 | 15 | 24 | R | 4 | 15 | 0 | 21.5 | 5
| 6.2 | 3 | Run 1 | 201787 | 15 | 19 | R | 4
| 6.2 | 3 | Run 2 | 201787 | 15 | 23 | R | 4 | 15 | 0 | 21 | 4
| 6.2 | 6 | Run 1 | 201792 | 10 | 54 | K | 5 |  |  |  |  | INVALID
| 6.2 | 6 | Run 2 | 201792 | 10 | 66 | K | 5 | 10 | 0 | 60 | 12 | INVALID
| 6.2 | 6 | Run 1 | 201793 | 10 | 47 | K | 5
| 6.2 | 6 | Run 2 | 201793 | 10 | 54 | K | 5 | 10 | 0 | 50.5 | 7
| 6.2 | 5 | Run 1 | 201790 | 15 | 34 | M | 6
| 6.2 | 5 | Run 2 | 201790 | 15 | 40 | M | 6 | 15 | 0 | 37 | 6
| 6.2 | 5 | Run 1 | 201791 | 15 | 37 | M | 6
| 6.2 | 5 | Run 2 | 201791 | 15 | 41 | M | 6 | 15 | 0 | 39 | 4
| 6.2 | 4 | Run 1 | 201788 | 15 | 16 | P | 7
| 6.2 | 4 | Run 2 | 201788 | 15 | 20 | P | 7 | 15 | 0 | 18 | 4
| 6.2 | 4 | Run 1 | 201789 | 15 | 47 | P | 7
| 6.2 | 4 | Run 2 | 201789 | 15 | 54 | P | 7 | 15 | 0 | 50.5 | 7
| 7.1 | 3 | Run 11 | 195941 | 27 | 12 | F | 1
| 7.1 | 3 | Run 12 | 195941 | 27 | 11 | F | 1 | 27 | 0 | 11.5 | 1
| 7.1 | 5 | Run 17 | 195942 | 23 | 9 | F | 1
| 7.1 | 5 | Run 18 | 195942 | 23 | 10 | F | 1 | 23 | 0 | 9.5 | 1
| 7.1 | 2 | Run 7 | 195952 | 22 | 9 | U | 2
| 7.1 | 2 | Run 8 | 195952 | 20 | 8 | U | 2 | 21 | 2 | 8.5 | 1
| 7.1 | 6 | Run 21 | 195953 | 24 | 11 | U | 2
| 7.1 | 6 | Run 22 | 195953 | 24 | 11 | U | 2 | 24 | 0 | 11 | 0
| 7.1 | 1 | Run 1 | 195938 | 26 | 30 | E | 3
| 7.1 | 1 | Run 2 | 195938 | 23 | 30 | E | 3 | 24.5 | 3 | 30 | 0
| 7.1 | 6 | Run 23 | 195939 | 12 | 28 | E | 3
| 7.1 | 6 | Run 24 | 195939 | 12 | 28 | E | 3 | 12 | 0 | 28 | 0
| 7.1 | 8 | Run 31 | 195940 | 20 | 28 | E | 3
| 7.1 | 8 | Run 32 | 195940 | 20 | 28 | E | 3 | 20 | 0 | 28 | 0
| 7.1 | 2 | Run 5 | 195949 | 26 | 34 | R | 4
| 7.1 | 2 | Run 6 | 195949 | 26 | 33 | R | 4 | 26 | 0 | 33.5 | 1
| 7.1 | 4 | Run 15 | 195950 | 24 | 38 | R | 4
| 7.1 | 4 | Run 16 | 195950 | 28 | 30 | R | 4 | 26 | 4 | 34 | 8
| 7.1 | 8 | Run 29 | 195951 | 28 | 32 | R | 4
| 7.1 | 8 | Run 30 | 195951 | 23 | 30 | R | 4 | 25.5 | 5 | 31 | 2
| 7.1 | 4 | Run 13 | 195943 | 25 | 66 | K | 5
| 7.1 | 4 | Run 14 | 195943 | 29 | 67 | K | 5 | 27 | 4 | 66.5 | 1
| 7.1 | 7 | Run 27 | 195944 | 28 | 62 | K | 5
| 7.1 | 7 | Run 28 | 195944 | 21 | 62 | K | 5 | 24.5 | 7 | 62 | 0
| 7.1 | 1 | Run 3 | 195945 | 24 | 48 | M | 6
| 7.1 | 1 | Run 4 | 195945 | 27 | 52 | M | 6 | 25.5 | 3 | 50 | 4
| 7.1 | 3 | Run 10 | 195946 | 25 | 51 | M | 6
| 7.1 | 3 | Run 9 | 195946 | 26 | 50 | M | 6 | 25.5 | 1 | 50.5 | 1
| 7.1 | 5 | Run 19 | 195947 | 53 | 59 | P | 7
| 7.1 | 5 | Run 20 | 195947 | 30 | 63 | P | 7 | 41.5 | 23 | 61 | 4
| 7.1 | 7 | Run 25 | 195948 | 22 | 56 | P | 7
| 7.1 | 7 | Run 26 | 195948 | 21 | 60 | P | 7 | 21.5 | 1 | 58 | 4
| 8.1 | 1 | Run 3A | 198097 | 22 | 32 | F | 1 |  |  |  |  | INVALID
| 8.1 | 1 | Run 4A | 198097 | 25 | 55 | F | 1 | 23.5 | 3 | 43.5 | 23 | INVALID
| 8.1 | 6 | Run 23 | 198098 | 22 | 8 | F | 1
| 8.1 | 6 | Run 24 | 198098 | 22 | 8 | F | 1 | 22 | 0 | 8 | 0
Re-Run Oil F | 8.1 | 1 | Run 3B | 203204 | 25 | 7 | F | 1
Re-Run Oil F | 8.1 | 1 | Run 4B | 203204 | 25 | 7 | F | 1 | 25 | 0 | 7 | 0
| 8.1 | 8 | Run 29 | 198103 | 22 | 7 | U | 2
| 8.1 | 8 | Run 30 | 198103 | 23 | 2 | U | 2 | 22.5 | 1 | 4.5 | 5
| 8.1 | 5 | Run 17 | 198104 | 20 | 8 | U | 2
| 8.1 | 5 | Run 18 | 198104 | 21 | 9 | U | 2 | 20.5 | 1 | 8.5 | 1
| 8.1 | 4 | Run 13 | 198089 | 22 | 45 | E | 3
| 8.1 | 4 | Run 14 | 198089 | 20 | 44 | E | 3 | 21 | 2 | 44.5 | 1
| 8.1 | 2 | Run 5 | 198090 | 20 | 46 | E | 3
| 8.1 | 2 | Run 6 | 198090 | 20 | 46 | E | 3 | 20 | 0 | 46 | 0
| 8.1 | 7 | Run 27 | 198091 | 20 | 46 | E | 3
| 8.1 | 7 | Run 28 | 198091 | 20 | 44 | E | 3 | 20 | 0 | 45 | 2
| 8.1 | 4 | Run 15 | 198092 | 22 | 50 | R | 4
| 8.1 | 4 | Run 16 | 198092 | 22 | 54 | R | 4 | 22 | 0 | 52 | 4
| 8.1 | 7 | Run 25 | 198093 | 23 | 42 | R | 4
| 8.1 | 7 | Run 26 | 198093 | 21 | 44 | R | 4 | 22 | 2 | 43 | 2
| 8.1 | 3 | Run 11 | 198094 | 20 | 45 | R | 4
| 8.1 | 3 | Run 12 | 198094 | 23 | 46 | R | 4 | 21.5 | 3 | 45.5 | 1
| 8.1 | 1 | Run 1 | 198095 | 20 | / | K | 5 |  |  |  |  | INVALID
| 8.1 | 1 | Run 2 | 198095 | 20 | / | K | 5 | 20 | 0 | #DIV/0! | #VALUE! | INVALID
| 8.1 | 3 | Run 10 | 198096 | 20 | / | K | 5 |  |  |  |  | INVALID
| 8.1 | 3 | Run 9 | 198096 | 20 | / | K | 5 | 20 | 0 | #DIV/0! | #VALUE! | INVALID
| 8.1 | 2 | Run 7 | 198099 | 22 | 64 | M | 6
| 8.1 | 2 | Run 8 | 198099 | 21 | 67 | M | 6 | 21.5 | 1 | 65.5 | 3
| 8.1 | 8 | Run 31 | 198100 | 20 | 67 | M | 6
| 8.1 | 8 | Run 32 | 198100 | 21 | 68 | M | 6 | 20.5 | 1 | 67.5 | 1
| 8.1 | 6 | Run 21 | 198101 | 20 | / | P | 7 |  |  |  |  | INVALID
| 8.1 | 6 | Run 22 | 198101 | 20 | / | P | 7 | 20 | 0 | #DIV/0! | #VALUE! | INVALID
| 8.1 | 5 | Run 19 | 198102 | 22 | / | P | 7 |  |  |  |  | INVALID
| 8.1 | 5 | Run 20 | 198102 | 23 | / | P | 7 | 22.5 | 1 | #DIV/0! | #VALUE! | INVALID
| LAB | Block |  | CMIR | Time to Reach 40C (mins) | Volume at 120s (mL) | Oil | OilNum | Avg Time to Reach 40C (mins) | ABS(Duplicate Difference) for Time to Reach 40C (mins) | Avg Volume at 120s (mL) | ABS(Duplicate Difference) for Volume at 120s (mL)
| 1.1 | 5 |  | 195845 | 12 | 8 | F | 1 | 12 | 0 | 9 | 2
| 1.1 | 6 |  | 195846 | 15 | 7 | F | 1 | 15 | 0 | 8 | 2
| 1.1 | 1 |  | 195856 | 12 | 11 | U | 2 | 12 | 0 | 9 | 4
| 1.1 | 7 |  | 195857 | 13 | 6 | U | 2 | 13 | 0 | 8 | 4
| 1.1 | 1 |  | 195842 | 13 | 29 | E | 3 | 13 | 0 | 29.5 | 1
| 1.1 | 5 |  | 195843 | 13 | 29 | E | 3 | 13 | 0 | 29 | 0
| 1.1 | 8 |  | 195844 | 13 | 30 | E | 3 | 12.5 | 1 | 29 | 2
| 1.1 | 4 |  | 195853 | 13 | 32 | R | 4 | 13 | 0 | 30.5 | 3
| 1.1 | 7 |  | 195854 | 12 | 32 | R | 4 | 12 | 0 | 32.5 | 1
| 1.1 | 8 |  | 195855 | 12 | 31 | R | 4 | 13.5 | 3 | 31 | 0
| 1.1 | 2 |  | 195847 | 13 | 66 | K | 5 | 12.5 | 1 | 65.5 | 1
| 1.1 | 3 |  | 195848 | 14 | 60 | K | 5 | 15.5 | 3 | 63 | 6
| 1.1 | 3 |  | 195849 | 13 | 46 | M | 6 | 13 | 0 | 48 | 4
| 1.1 | 6 |  | 195850 | 13 | 49 | M | 6 | 13 | 0 | 49.5 | 1
| 1.1 | 2 |  | 195851 | 15 | 63 | P | 7 | 14.5 | 1 | 62 | 2
| 1.1 | 4 |  | 195852 | 13 | 64 | P | 7 | 13 | 0 | 64 | 0
| 3.1 | 4 |  | 195957 | 11 | 6 | F | 1 | 11 | 0 | 5.5 | 1
| 3.1 | 7A |  | 195958 | 13 | 2 | F | 1 | 13 | 0 | 10 | 16
| 3.1 | 7B |  | 203213 | 10 | 6 | F | 1 | 10 | 0 | 7 | 2
| 3.1 | 3 |  | 195968 | 13 | 5 | U | 2 | 13 | 0 | 5 | 0
| 3.1 | 7 |  | 195969 | 13 | 12 | U | 2 | 13 | 0 | 9 | 6
| 3.1 | 2 |  | 195954 | 10 | 32 | E | 3 | 10 | 0 | 31 | 2
| 3.1 | 4 |  | 195955 | 11 | 29 | E | 3 | 11 | 0 | 30 | 2
| 3.1 | 8 |  | 195956 | 10 | 30 | E | 3 | 10 | 0 | 27.5 | 5
| 3.1 | 1 |  | 195965 | 13 | 31 | R | 4 | 13 | 0 | 32.5 | 3
| 3.1 | 3 |  | 195966 | 13 | 31 | R | 4 | 13 | 0 | 31.5 | 1
| 3.1 | 8 |  | 195967 | 10 | 29 | R | 4 | 10 | 0 | 28.5 | 1
| 3.1 | 5 |  | 195959 | 13 | 67 | K | 5 | 13 | 0 | 67.5 | 1
| 3.1 | 6 |  | 195960 | 10 | 60 | K | 5 | 10 | 0 | 61.5 | 3
| 3.1 | 1 |  | 195961 | 13 | 51 | M | 6 | 13 | 0 | 51 | 0
| 3.1 | 5 |  | 195962 | 13 | 50 | M | 6 | 13 | 0 | 50.5 | 1
| 3.1 | 2 |  | 195963 | 10 | 63 | P | 7 | 10 | 0 | 63.5 | 1
| 3.1 | 6 |  | 195964 | 10 | 57 | P | 7 | 10 | 0 | 57 | 0
| 5.2 | 1 |  | 197965 | 7.35 | 26 | F | 1 | 7.35 | 0 | 28 | 4
| 5.2 | 7 |  | 197966 | 8 | 14 | F | 1 | 8 | 0 | 15 | 2
| 5.2 | 5 |  | 197974 | 7 | 13 | U | 2 | 7 | 0 | 14 | 2
| 5.2 | 4 |  | 197975 | 7 | 17 | U | 2 | 7 | 0 | 17 | 0
| 5.2 | 8 |  | 197971 | 13.14 | 24 | E | 3 | 13.14 | 0 | 24.5 | 1
| 5.2 | 5 |  | 197972 | 7 | 28 | E | 3 | 7 | 0 | 28.5 | 1
| 5.2 | 2 |  | 197973 | 10 | 30 | E | 3 | 10 | 0 | 30 | 0
| 5.2 | 8 |  | 197960 | 13.14 | 23 | R | 4 | 13.14 | 0 | 24 | 2
| 5.2 | 6 |  | 197961 | 10.25 | 32 | R | 4 | 10.25 | 0 | 30.5 | 3
| 5.2 | 3 |  | 197962 | 8.38 | 32 | R | 4 | 8.38 | 0 | 31 | 2
| 5.2 | 1 |  | 197963 | 7.35 | 62 | K | 5 | 7.35 | 0 | 63.5 | 3
| 5.2 | 4 |  | 197964 | 7 | 68 | K | 5 | 7 | 0 | 66.5 | 3
| 5.2 | 3 |  | 197969 | 8.38 | 51 | M | 6 | 8.38 | 0 | 49.5 | 3
| 5.2 | 2 |  | 197970 | 10 | 53 | M | 6 | 10 | 0 | 52 | 2
| 5.2 | 7 |  | 197967 | 8 | 63 | P | 7 | 8 | 0 | 63 | 0
| 5.2 | 6 |  | 197968 | 10.25 | 62 | P | 7 | 10.25 | 0 | 62 | 0
| 6.2 | 8 |  | 201796 | 15 | 5 | F | 1 | 15 | 0 | 5.5 | 1
| 6.2 | 8 |  | 201797 | 15 | 8 | F | 1 | 15 | 0 | 6.5 | 3
| 6.2 | 7 |  | 201794 | 15 | 6 | U | 2 | 15 | 0 | 5.5 | 1
| 6.2 | 7 |  | 201795 | 15 | 4 | U | 2 | 15 | 0 | 3.5 | 1
| 6.2 | 1 |  | 201782 | 15 | 21 | E | 3 | 15 | 0 | 20.5 | 1
| 6.2 | 1 |  | 201783 | 15 | 23 | E | 3 | 15 | 0 | 21 | 4
| 6.2 | 2 |  | 201784 | 15 | 25 | E | 3 | 15 | 0 | 22.5 | 5
| 6.2 | 2 |  | 201785 | 15 | 22 | R | 4 | 15 | 0 | 20.5 | 3
| 6.2 | 3 |  | 201786 | 15 | 24 | R | 4 | 15 | 0 | 21.5 | 5
| 6.2 | 3 |  | 201787 | 15 | 23 | R | 4 | 15 | 0 | 21 | 4
| 6.2 | 6 |  | 201792 | 10 | 66 | K | 5 | 10 | 0 | 60 | 12
| 6.2 | 6 |  | 201793 | 10 | 54 | K | 5 | 10 | 0 | 50.5 | 7
| 6.2 | 5 |  | 201790 | 15 | 40 | M | 6 | 15 | 0 | 37 | 6
| 6.2 | 5 |  | 201791 | 15 | 41 | M | 6 | 15 | 0 | 39 | 4
| 6.2 | 4 |  | 201788 | 15 | 20 | P | 7 | 15 | 0 | 18 | 4
| 6.2 | 4 |  | 201789 | 15 | 54 | P | 7 | 15 | 0 | 50.5 | 7
| 7.1 | 3 |  | 195941 | 27 | 11 | F | 1 | 27 | 0 | 11.5 | 1
| 7.1 | 5 |  | 195942 | 23 | 10 | F | 1 | 23 | 0 | 9.5 | 1
| 7.1 | 2 |  | 195952 | 20 | 8 | U | 2 | 21 | 2 | 8.5 | 1
| 7.1 | 6 |  | 195953 | 24 | 11 | U | 2 | 24 | 0 | 11 | 0
| 7.1 | 1 |  | 195938 | 23 | 30 | E | 3 | 24.5 | 3 | 30 | 0
| 7.1 | 6 |  | 195939 | 12 | 28 | E | 3 | 12 | 0 | 28 | 0
| 7.1 | 8 |  | 195940 | 20 | 28 | E | 3 | 20 | 0 | 28 | 0
| 7.1 | 2 |  | 195949 | 26 | 33 | R | 4 | 26 | 0 | 33.5 | 1
| 7.1 | 4 |  | 195950 | 28 | 30 | R | 4 | 26 | 4 | 34 | 8
| 7.1 | 8 |  | 195951 | 23 | 30 | R | 4 | 25.5 | 5 | 31 | 2
| 7.1 | 4 |  | 195943 | 29 | 67 | K | 5 | 27 | 4 | 66.5 | 1
| 7.1 | 7 |  | 195944 | 21 | 62 | K | 5 | 24.5 | 7 | 62 | 0
| 7.1 | 1 |  | 195945 | 27 | 52 | M | 6 | 25.5 | 3 | 50 | 4
| 7.1 | 3 |  | 195946 | 26 | 50 | M | 6 | 25.5 | 1 | 50.5 | 1
| 7.1 | 5 |  | 195947 | 30 | 63 | P | 7 | 41.5 | 23 | 61 | 4
| 7.1 | 7 |  | 195948 | 21 | 60 | P | 7 | 21.5 | 1 | 58 | 4
| 8.1 | 1 |  | 198097 | 25 | 55 | F | 1 | 23.5 | 3 | 43.5 | 23
| 8.1 | 6 |  | 198098 | 22 | 8 | F | 1 | 22 | 0 | 8 | 0
| 8.1 | 1 |  | 203204 | 25 | 7 | F | 1 | 25 | 0 | 7 | 0
| 8.1 | 8 |  | 198103 | 23 | 2 | U | 2 | 22.5 | 1 | 4.5 | 5
| 8.1 | 5 |  | 198104 | 21 | 9 | U | 2 | 20.5 | 1 | 8.5 | 1
| 8.1 | 4 |  | 198089 | 20 | 44 | E | 3 | 21 | 2 | 44.5 | 1
| 8.1 | 2 |  | 198090 | 20 | 46 | E | 3 | 20 | 0 | 46 | 0
| 8.1 | 7 |  | 198091 | 20 | 44 | E | 3 | 20 | 0 | 45 | 2
| 8.1 | 4 |  | 198092 | 22 | 54 | R | 4 | 22 | 0 | 52 | 4
| 8.1 | 7 |  | 198093 | 21 | 44 | R | 4 | 22 | 2 | 43 | 2
| 8.1 | 3 |  | 198094 | 23 | 46 | R | 4 | 21.5 | 3 | 45.5 | 1
| 8.1 | 2 |  | 198099 | 21 | 67 | M | 6 | 21.5 | 1 | 65.5 | 3
| 8.1 | 8 |  | 198100 | 21 | 68 | M | 6 | 20.5 | 1 | 67.5 | 1

## Lab_Data
LAB | Block | RUN ORDER | CMIR | Time to Reach 40C (mins) | Volume at 120s (mL) | Oil | OilNum | Avg Time to Reach 40C (mins) | ABS(Duplicate Difference) for Time to Reach 40C (mins) | Avg Volume at 120s (mL) | ABS(Duplicate Difference) for Volume at 120s (mL) | Squared Duplicate Difference of Volume
1.1 | 5 | Run 17 | 195845 | 12 | 10 | F | 1
1.1 | 5 | Run 18 | 195845 | 12 | 8 | F | 1 | 12 | 0 | 9 | 2 | 4
1.1 | 6 | Run 21 | 195846 | 15 | 9 | F | 1
1.1 | 6 | Run 22 | 195846 | 15 | 7 | F | 1 | 15 | 0 | 8 | 2 | 4
1.1 | 1 | Run 3 | 195856 | 12 | 7 | U | 2
1.1 | 1 | Run 4 | 195856 | 12 | 11 | U | 2 | 12 | 0 | 9 | 4 | 16
1.1 | 7 | Run 25 | 195857 | 13 | 10 | U | 2
1.1 | 7 | Run 26 | 195857 | 13 | 6 | U | 2 | 13 | 0 | 8 | 4 | 16
1.1 | 1 | Run 1 | 195842 | 13 | 30 | E | 3
1.1 | 1 | Run 2 | 195842 | 13 | 29 | E | 3 | 13 | 0 | 29.5 | 1 | 1
1.1 | 5 | Run 19 | 195843 | 13 | 29 | E | 3
1.1 | 5 | Run 20 | 195843 | 13 | 29 | E | 3 | 13 | 0 | 29 | 0 | 0
1.1 | 8 | Run 29 | 195844 | 12 | 28 | E | 3
1.1 | 8 | Run 30 | 195844 | 13 | 30 | E | 3 | 12.5 | 1 | 29 | 2 | 4
1.1 | 4 | Run 15 | 195853 | 13 | 29 | R | 4
1.1 | 4 | Run 16 | 195853 | 13 | 32 | R | 4 | 13 | 0 | 30.5 | 3 | 9
1.1 | 7 | Run 27 | 195854 | 12 | 33 | R | 4
1.1 | 7 | Run 28 | 195854 | 12 | 32 | R | 4 | 12 | 0 | 32.5 | 1 | 1
1.1 | 8 | Run 31 | 195855 | 15 | 31 | R | 4
1.1 | 8 | Run 32 | 195855 | 12 | 31 | R | 4 | 13.5 | 3 | 31 | 0 | 0
1.1 | 2 | Run 7 | 195847 | 12 | 65 | K | 5
1.1 | 2 | Run 8 | 195847 | 13 | 66 | K | 5 | 12.5 | 1 | 65.5 | 1 | 1
1.1 | 3 | Run 11 | 195848 | 17 | 66 | K | 5
1.1 | 3 | Run 12 | 195848 | 14 | 60 | K | 5 | 15.5 | 3 | 63 | 6 | 36
1.1 | 3 | Run 10 | 195849 | 13 | 50 | M | 6
1.1 | 3 | Run 9 | 195849 | 13 | 46 | M | 6 | 13 | 0 | 48 | 4 | 16
1.1 | 6 | Run 23 | 195850 | 13 | 50 | M | 6
1.1 | 6 | Run 24 | 195850 | 13 | 49 | M | 6 | 13 | 0 | 49.5 | 1 | 1
1.1 | 2 | Run 5 | 195851 | 14 | 61 | P | 7
1.1 | 2 | Run 6 | 195851 | 15 | 63 | P | 7 | 14.5 | 1 | 62 | 2 | 4
1.1 | 4 | Run 13 | 195852 | 13 | 64 | P | 7
1.1 | 4 | Run 14 | 195852 | 13 | 64 | P | 7 | 13 | 0 | 64 | 0 | 0
3.1 | 4 | Run 15 | 195957 | 11 | 5 | F | 1
3.1 | 4 | Run 16 | 195957 | 11 | 6 | F | 1 | 11 | 0 | 5.5 | 1 | 1
3.1 | 7A | Run 27A | 195958 | 13 | 18 | F | 1
3.1 | 7A | Run 28A | 195958 | 13 | 2 | F | 1 | 13 | 0 | 10 | 16 | 256
3.1 | 7B | Run 27B | 203213 | 10 | 8 | F | 1
3.1 | 7B | Run 28B | 203213 | 10 | 6 | F | 1 | 10 | 0 | 7 | 2 | 4
3.1 | 3 | Run 10 | 195968 | 13 | 5 | U | 2
3.1 | 3 | Run 9 | 195968 | 13 | 5 | U | 2 | 13 | 0 | 5 | 0 | 0
3.1 | 7 | Run 25 | 195969 | 13 | 6 | U | 2
3.1 | 7 | Run 26 | 195969 | 13 | 12 | U | 2 | 13 | 0 | 9 | 6 | 36
3.1 | 2 | Run 7 | 195954 | 10 | 30 | E | 3
3.1 | 2 | Run 8 | 195954 | 10 | 32 | E | 3 | 10 | 0 | 31 | 2 | 4
3.1 | 4 | Run 13 | 195955 | 11 | 31 | E | 3
3.1 | 4 | Run 14 | 195955 | 11 | 29 | E | 3 | 11 | 0 | 30 | 2 | 4
3.1 | 8 | Run 31 | 195956 | 10 | 25 | E | 3
3.1 | 8 | Run 32 | 195956 | 10 | 30 | E | 3 | 10 | 0 | 27.5 | 5 | 25
3.1 | 1 | Run 1 | 195965 | 13 | 34 | R | 4
3.1 | 1 | Run 2 | 195965 | 13 | 31 | R | 4 | 13 | 0 | 32.5 | 3 | 9
3.1 | 3 | Run 11 | 195966 | 13 | 32 | R | 4
3.1 | 3 | Run 12 | 195966 | 13 | 31 | R | 4 | 13 | 0 | 31.5 | 1 | 1
3.1 | 8 | Run 29 | 195967 | 10 | 28 | R | 4
3.1 | 8 | Run 30 | 195967 | 10 | 29 | R | 4 | 10 | 0 | 28.5 | 1 | 1
3.1 | 5 | Run 17 | 195959 | 13 | 68 | K | 5
3.1 | 5 | Run 18 | 195959 | 13 | 67 | K | 5 | 13 | 0 | 67.5 | 1 | 1
3.1 | 6 | Run 23 | 195960 | 10 | 63 | K | 5
3.1 | 6 | Run 24 | 195960 | 10 | 60 | K | 5 | 10 | 0 | 61.5 | 3 | 9
3.1 | 1 | Run 3 | 195961 | 13 | 51 | M | 6
3.1 | 1 | Run 4 | 195961 | 13 | 51 | M | 6 | 13 | 0 | 51 | 0 | 0
3.1 | 5 | Run 19 | 195962 | 13 | 51 | M | 6
3.1 | 5 | Run 20 | 195962 | 13 | 50 | M | 6 | 13 | 0 | 50.5 | 1 | 1
3.1 | 2 | Run 5 | 195963 | 10 | 64 | P | 7
3.1 | 2 | Run 6 | 195963 | 10 | 63 | P | 7 | 10 | 0 | 63.5 | 1 | 1
3.1 | 6 | Run 21 | 195964 | 10 | 57 | P | 7
3.1 | 6 | Run 22 | 195964 | 10 | 57 | P | 7 | 10 | 0 | 57 | 0 | 0
5.2 | 1 | Run 29 | 197965 | 7.35 | 30 | F | 1
5.2 | 1 | Run 30 | 197965 | 7.35 | 26 | F | 1 | 7.35 | 0 | 28 | 4 | 16
5.2 | 7 | Run 21 | 197966 | 8 | 16 | F | 1
5.2 | 7 | Run 22 | 197966 | 8 | 14 | F | 1 | 8 | 0 | 15 | 2 | 4
5.2 | 5 | Run 13 | 197974 | 7 | 15 | U | 2
5.2 | 5 | Run 14 | 197974 | 7 | 13 | U | 2 | 7 | 0 | 14 | 2 | 4
5.2 | 4 | Run 10 | 197975 | 7 | 17 | U | 2
5.2 | 4 | Run 9 | 197975 | 7 | 17 | U | 2 | 7 | 0 | 17 | 0 | 0
5.2 | 8 | Run 25 | 197971 | 13.14 | 25 | E | 3
5.2 | 8 | Run 26 | 197971 | 13.14 | 24 | E | 3 | 13.14 | 0 | 24.5 | 1 | 1
5.2 | 5 | Run 15 | 197972 | 7 | 29 | E | 3
5.2 | 5 | Run 16 | 197972 | 7 | 28 | E | 3 | 7 | 0 | 28.5 | 1 | 1
5.2 | 2 | Run 1 | 197973 | 10 | 30 | E | 3
5.2 | 2 | Run 2 | 197973 | 10 | 30 | E | 3 | 10 | 0 | 30 | 0 | 0
5.2 | 8 | Run 27 | 197960 | 13.14 | 25 | R | 4
5.2 | 8 | Run 28 | 197960 | 13.14 | 23 | R | 4 | 13.14 | 0 | 24 | 2 | 4
5.2 | 6 | Run 17 | 197961 | 10.25 | 29 | R | 4
5.2 | 6 | Run 18 | 197961 | 10.25 | 32 | R | 4 | 10.25 | 0 | 30.5 | 3 | 9
5.2 | 3 | Run 5 | 197962 | 8.38 | 30 | R | 4
5.2 | 3 | Run 6 | 197962 | 8.38 | 32 | R | 4 | 8.38 | 0 | 31 | 2 | 4
5.2 | 1 | Run 31 | 197963 | 7.35 | 65 | K | 5
5.2 | 1 | Run 32 | 197963 | 7.35 | 62 | K | 5 | 7.35 | 0 | 63.5 | 3 | 9
5.2 | 4 | Run 11 | 197964 | 7 | 65 | K | 5
5.2 | 4 | Run 12 | 197964 | 7 | 68 | K | 5 | 7 | 0 | 66.5 | 3 | 9
5.2 | 3 | Run 7 | 197969 | 8.38 | 48 | M | 6
5.2 | 3 | Run 8 | 197969 | 8.38 | 51 | M | 6 | 8.38 | 0 | 49.5 | 3 | 9
5.2 | 2 | Run 3 | 197970 | 10 | 51 | M | 6
5.2 | 2 | Run 4 | 197970 | 10 | 53 | M | 6 | 10 | 0 | 52 | 2 | 4
5.2 | 7 | Run 23 | 197967 | 8 | 63 | P | 7
5.2 | 7 | Run 24 | 197967 | 8 | 63 | P | 7 | 8 | 0 | 63 | 0 | 0
5.2 | 6 | Run 19 | 197968 | 10.25 | 62 | P | 7
5.2 | 6 | Run 20 | 197968 | 10.25 | 62 | P | 7 | 10.25 | 0 | 62 | 0 | 0
6.2 | 8 | Run 1 | 201796 | 15 | 6 | F | 1
6.2 | 8 | Run 2 | 201796 | 15 | 5 | F | 1 | 15 | 0 | 5.5 | 1 | 1
6.2 | 8 | Run 1 | 201797 | 15 | 5 | F | 1
6.2 | 8 | Run 2 | 201797 | 15 | 8 | F | 1 | 15 | 0 | 6.5 | 3 | 9
6.2 | 7 | Run 1 | 201794 | 15 | 5 | U | 2
6.2 | 7 | Run 2 | 201794 | 15 | 6 | U | 2 | 15 | 0 | 5.5 | 1 | 1
6.2 | 7 | Run 1 | 201795 | 15 | 3 | U | 2
6.2 | 7 | Run 2 | 201795 | 15 | 4 | U | 2 | 15 | 0 | 3.5 | 1 | 1
6.2 | 1 | Run 1 | 201782 | 15 | 20 | E | 3
6.2 | 1 | Run 2 | 201782 | 15 | 21 | E | 3 | 15 | 0 | 20.5 | 1 | 1
6.2 | 1 | Run 1 | 201783 | 15 | 19 | E | 3
6.2 | 1 | Run 2 | 201783 | 15 | 23 | E | 3 | 15 | 0 | 21 | 4 | 16
6.2 | 2 | Run 1 | 201784 | 15 | 20 | E | 3
6.2 | 2 | Run 2 | 201784 | 15 | 25 | E | 3 | 15 | 0 | 22.5 | 5 | 25
6.2 | 2 | Run 1 | 201785 | 15 | 19 | R | 4
6.2 | 2 | Run 2 | 201785 | 15 | 22 | R | 4 | 15 | 0 | 20.5 | 3 | 9
6.2 | 3 | Run 1 | 201786 | 15 | 19 | R | 4
6.2 | 3 | Run 2 | 201786 | 15 | 24 | R | 4 | 15 | 0 | 21.5 | 5 | 25
6.2 | 3 | Run 1 | 201787 | 15 | 19 | R | 4
6.2 | 3 | Run 2 | 201787 | 15 | 23 | R | 4 | 15 | 0 | 21 | 4 | 16
6.2 | 6 | Run 1 | 201792 | 10 | 54 | K | 5
6.2 | 6 | Run 2 | 201792 | 10 | 66 | K | 5 | 10 | 0 | 60 | 12 | 144
6.2 | 6 | Run 1 | 201793 | 10 | 47 | K | 5
6.2 | 6 | Run 2 | 201793 | 10 | 54 | K | 5 | 10 | 0 | 50.5 | 7 | 49
6.2 | 5 | Run 1 | 201790 | 15 | 34 | M | 6
6.2 | 5 | Run 2 | 201790 | 15 | 40 | M | 6 | 15 | 0 | 37 | 6 | 36
6.2 | 5 | Run 1 | 201791 | 15 | 37 | M | 6
6.2 | 5 | Run 2 | 201791 | 15 | 41 | M | 6 | 15 | 0 | 39 | 4 | 16
6.2 | 4 | Run 1 | 201788 | 15 | 16 | P | 7
6.2 | 4 | Run 2 | 201788 | 15 | 20 | P | 7 | 15 | 0 | 18 | 4 | 16
6.2 | 4 | Run 1 | 201789 | 15 | 47 | P | 7
6.2 | 4 | Run 2 | 201789 | 15 | 54 | P | 7 | 15 | 0 | 50.5 | 7 | 49
7.1 | 3 | Run 11 | 195941 | 27 | 12 | F | 1
7.1 | 3 | Run 12 | 195941 | 27 | 11 | F | 1 | 27 | 0 | 11.5 | 1 | 1
7.1 | 5 | Run 17 | 195942 | 23 | 9 | F | 1
7.1 | 5 | Run 18 | 195942 | 23 | 10 | F | 1 | 23 | 0 | 9.5 | 1 | 1
7.1 | 2 | Run 7 | 195952 | 22 | 9 | U | 2
7.1 | 2 | Run 8 | 195952 | 20 | 8 | U | 2 | 21 | 2 | 8.5 | 1 | 1
7.1 | 6 | Run 21 | 195953 | 24 | 11 | U | 2
7.1 | 6 | Run 22 | 195953 | 24 | 11 | U | 2 | 24 | 0 | 11 | 0 | 0
7.1 | 1 | Run 1 | 195938 | 26 | 30 | E | 3
7.1 | 1 | Run 2 | 195938 | 23 | 30 | E | 3 | 24.5 | 3 | 30 | 0 | 0
7.1 | 6 | Run 23 | 195939 | 12 | 28 | E | 3
7.1 | 6 | Run 24 | 195939 | 12 | 28 | E | 3 | 12 | 0 | 28 | 0 | 0
7.1 | 8 | Run 31 | 195940 | 20 | 28 | E | 3
7.1 | 8 | Run 32 | 195940 | 20 | 28 | E | 3 | 20 | 0 | 28 | 0 | 0
7.1 | 2 | Run 5 | 195949 | 26 | 34 | R | 4
7.1 | 2 | Run 6 | 195949 | 26 | 33 | R | 4 | 26 | 0 | 33.5 | 1 | 1
7.1 | 4 | Run 15 | 195950 | 24 | 38 | R | 4
7.1 | 4 | Run 16 | 195950 | 28 | 30 | R | 4 | 26 | 4 | 34 | 8 | 64
7.1 | 8 | Run 29 | 195951 | 28 | 32 | R | 4
7.1 | 8 | Run 30 | 195951 | 23 | 30 | R | 4 | 25.5 | 5 | 31 | 2 | 4
7.1 | 4 | Run 13 | 195943 | 25 | 66 | K | 5
7.1 | 4 | Run 14 | 195943 | 29 | 67 | K | 5 | 27 | 4 | 66.5 | 1 | 1
7.1 | 7 | Run 27 | 195944 | 28 | 62 | K | 5
7.1 | 7 | Run 28 | 195944 | 21 | 62 | K | 5 | 24.5 | 7 | 62 | 0 | 0
7.1 | 1 | Run 3 | 195945 | 24 | 48 | M | 6
7.1 | 1 | Run 4 | 195945 | 27 | 52 | M | 6 | 25.5 | 3 | 50 | 4 | 16
7.1 | 3 | Run 10 | 195946 | 25 | 51 | M | 6
7.1 | 3 | Run 9 | 195946 | 26 | 50 | M | 6 | 25.5 | 1 | 50.5 | 1 | 1
7.1 | 5 | Run 19 | 195947 | 53 | 59 | P | 7
7.1 | 5 | Run 20 | 195947 | 30 | 63 | P | 7 | 41.5 | 23 | 61 | 4 | 16
7.1 | 7 | Run 25 | 195948 | 22 | 56 | P | 7
7.1 | 7 | Run 26 | 195948 | 21 | 60 | P | 7 | 21.5 | 1 | 58 | 4 | 16
8.1 | 1 | Run 3A | 198097 | 22 | 32 | F | 1
8.1 | 1 | Run 4A | 198097 | 25 | 55 | F | 1 | 23.5 | 3 | 43.5 | 23 | 529
8.1 | 6 | Run 23 | 198098 | 22 | 8 | F | 1
8.1 | 6 | Run 24 | 198098 | 22 | 8 | F | 1 | 22 | 0 | 8 | 0 | 0
8.1 | 1 | Run 3B | 203204 | 25 | 7 | F | 1
8.1 | 1 | Run 4B | 203204 | 25 | 7 | F | 1 | 25 | 0 | 7 | 0 | 0
8.1 | 8 | Run 29 | 198103 | 22 | 7 | U | 2
8.1 | 8 | Run 30 | 198103 | 23 | 2 | U | 2 | 22.5 | 1 | 4.5 | 5 | 25
8.1 | 5 | Run 17 | 198104 | 20 | 8 | U | 2
8.1 | 5 | Run 18 | 198104 | 21 | 9 | U | 2 | 20.5 | 1 | 8.5 | 1 | 1
8.1 | 4 | Run 13 | 198089 | 22 | 45 | E | 3
8.1 | 4 | Run 14 | 198089 | 20 | 44 | E | 3 | 21 | 2 | 44.5 | 1 | 1
8.1 | 2 | Run 5 | 198090 | 20 | 46 | E | 3
8.1 | 2 | Run 6 | 198090 | 20 | 46 | E | 3 | 20 | 0 | 46 | 0 | 0
8.1 | 7 | Run 27 | 198091 | 20 | 46 | E | 3
8.1 | 7 | Run 28 | 198091 | 20 | 44 | E | 3 | 20 | 0 | 45 | 2 | 4
8.1 | 4 | Run 15 | 198092 | 22 | 50 | R | 4
8.1 | 4 | Run 16 | 198092 | 22 | 54 | R | 4 | 22 | 0 | 52 | 4 | 16
8.1 | 7 | Run 25 | 198093 | 23 | 42 | R | 4
8.1 | 7 | Run 26 | 198093 | 21 | 44 | R | 4 | 22 | 2 | 43 | 2 | 4
8.1 | 3 | Run 11 | 198094 | 20 | 45 | R | 4
8.1 | 3 | Run 12 | 198094 | 23 | 46 | R | 4 | 21.5 | 3 | 45.5 | 1 | 1
8.1 | 1 | Run 1 | 198095 | 20 | / | K | 5
8.1 | 1 | Run 2 | 198095 | 20 | / | K | 5 | 20 | 0 | #DIV/0! | #VALUE! | 0
8.1 | 3 | Run 10 | 198096 | 20 | / | K | 5
8.1 | 3 | Run 9 | 198096 | 20 | / | K | 5 | 20 | 0 | #DIV/0! | #VALUE! | 0
8.1 | 2 | Run 7 | 198099 | 22 | 64 | M | 6
8.1 | 2 | Run 8 | 198099 | 21 | 67 | M | 6 | 21.5 | 1 | 65.5 | 3 | 9
8.1 | 8 | Run 31 | 198100 | 20 | 67 | M | 6
8.1 | 8 | Run 32 | 198100 | 21 | 68 | M | 6 | 20.5 | 1 | 67.5 | 1 | 1
8.1 | 6 | Run 21 | 198101 | 20 | / | P | 7
8.1 | 6 | Run 22 | 198101 | 20 | / | P | 7 | 20 | 0 | #DIV/0! | #VALUE! | 0
8.1 | 5 | Run 19 | 198102 | 22 | / | P | 7
8.1 | 5 | Run 20 | 198102 | 23 | / | P | 7 | 22.5 | 1 | #DIV/0! | #VALUE! | 0
[11 empty] | Sum of Squared Differences | 1667
[11 empty] | Count | 98
[11 empty] | Average Squared Error | 17.0102
[11 empty] | Root Squared Error | 4.1243
[11 empty] | Upper 1% Tail of Gaussian | 9.6097

## Lab_ValidData_Duplicates
LAB | Block | RUN ORDER | CMIR | Time to Reach 40C (mins) | Volume at 120s (mL) | Oil | OilNum | Avg Time to Reach 40C (mins) | ABS(Duplicate Difference) for Time to Reach 40C (mins) | Avg Volume at 120s (mL) | ABS(Duplicate Difference) for Volume at 120s (mL)
1.1 | 5 | Run 17 | 195845 | 12 | 10 | F | 1
1.1 | 5 | Run 18 | 195845 | 12 | 8 | F | 1 | 12 | 0 | 9 | 2
1.1 | 6 | Run 21 | 195846 | 15 | 9 | F | 1
1.1 | 6 | Run 22 | 195846 | 15 | 7 | F | 1 | 15 | 0 | 8 | 2
1.1 | 1 | Run 3 | 195856 | 12 | 7 | U | 2
1.1 | 1 | Run 4 | 195856 | 12 | 11 | U | 2 | 12 | 0 | 9 | 4
1.1 | 7 | Run 25 | 195857 | 13 | 10 | U | 2
1.1 | 7 | Run 26 | 195857 | 13 | 6 | U | 2 | 13 | 0 | 8 | 4
1.1 | 1 | Run 1 | 195842 | 13 | 30 | E | 3
1.1 | 1 | Run 2 | 195842 | 13 | 29 | E | 3 | 13 | 0 | 29.5 | 1
1.1 | 5 | Run 19 | 195843 | 13 | 29 | E | 3
1.1 | 5 | Run 20 | 195843 | 13 | 29 | E | 3 | 13 | 0 | 29 | 0
1.1 | 8 | Run 29 | 195844 | 12 | 28 | E | 3
1.1 | 8 | Run 30 | 195844 | 13 | 30 | E | 3 | 12.5 | 1 | 29 | 2
1.1 | 4 | Run 15 | 195853 | 13 | 29 | R | 4
1.1 | 4 | Run 16 | 195853 | 13 | 32 | R | 4 | 13 | 0 | 30.5 | 3
1.1 | 7 | Run 27 | 195854 | 12 | 33 | R | 4
1.1 | 7 | Run 28 | 195854 | 12 | 32 | R | 4 | 12 | 0 | 32.5 | 1
1.1 | 8 | Run 31 | 195855 | 15 | 31 | R | 4
1.1 | 8 | Run 32 | 195855 | 12 | 31 | R | 4 | 13.5 | 3 | 31 | 0
1.1 | 2 | Run 7 | 195847 | 12 | 65 | K | 5
1.1 | 2 | Run 8 | 195847 | 13 | 66 | K | 5 | 12.5 | 1 | 65.5 | 1
1.1 | 3 | Run 11 | 195848 | 17 | 66 | K | 5
1.1 | 3 | Run 12 | 195848 | 14 | 60 | K | 5 | 15.5 | 3 | 63 | 6
1.1 | 3 | Run 10 | 195849 | 13 | 50 | M | 6
1.1 | 3 | Run 9 | 195849 | 13 | 46 | M | 6 | 13 | 0 | 48 | 4
1.1 | 6 | Run 23 | 195850 | 13 | 50 | M | 6
1.1 | 6 | Run 24 | 195850 | 13 | 49 | M | 6 | 13 | 0 | 49.5 | 1
1.1 | 2 | Run 5 | 195851 | 14 | 61 | P | 7
1.1 | 2 | Run 6 | 195851 | 15 | 63 | P | 7 | 14.5 | 1 | 62 | 2
1.1 | 4 | Run 13 | 195852 | 13 | 64 | P | 7
1.1 | 4 | Run 14 | 195852 | 13 | 64 | P | 7 | 13 | 0 | 64 | 0
3.1 | 4 | Run 15 | 195957 | 11 | 5 | F | 1
3.1 | 4 | Run 16 | 195957 | 11 | 6 | F | 1 | 11 | 0 | 5.5 | 1
3.1 | 7B | Run 27B | 203213 | 10 | 8 | F | 1
3.1 | 7B | Run 28B | 203213 | 10 | 6 | F | 1 | 10 | 0 | 7 | 2
3.1 | 3 | Run 10 | 195968 | 13 | 5 | U | 2
3.1 | 3 | Run 9 | 195968 | 13 | 5 | U | 2 | 13 | 0 | 5 | 0
3.1 | 7 | Run 25 | 195969 | 13 | 6 | U | 2
3.1 | 7 | Run 26 | 195969 | 13 | 12 | U | 2 | 13 | 0 | 9 | 6
3.1 | 2 | Run 7 | 195954 | 10 | 30 | E | 3
3.1 | 2 | Run 8 | 195954 | 10 | 32 | E | 3 | 10 | 0 | 31 | 2
3.1 | 4 | Run 13 | 195955 | 11 | 31 | E | 3
3.1 | 4 | Run 14 | 195955 | 11 | 29 | E | 3 | 11 | 0 | 30 | 2
3.1 | 8 | Run 31 | 195956 | 10 | 25 | E | 3
3.1 | 8 | Run 32 | 195956 | 10 | 30 | E | 3 | 10 | 0 | 27.5 | 5
3.1 | 1 | Run 1 | 195965 | 13 | 34 | R | 4
3.1 | 1 | Run 2 | 195965 | 13 | 31 | R | 4 | 13 | 0 | 32.5 | 3
3.1 | 3 | Run 11 | 195966 | 13 | 32 | R | 4
3.1 | 3 | Run 12 | 195966 | 13 | 31 | R | 4 | 13 | 0 | 31.5 | 1
3.1 | 8 | Run 29 | 195967 | 10 | 28 | R | 4
3.1 | 8 | Run 30 | 195967 | 10 | 29 | R | 4 | 10 | 0 | 28.5 | 1
3.1 | 5 | Run 17 | 195959 | 13 | 68 | K | 5
3.1 | 5 | Run 18 | 195959 | 13 | 67 | K | 5 | 13 | 0 | 67.5 | 1
3.1 | 6 | Run 23 | 195960 | 10 | 63 | K | 5
3.1 | 6 | Run 24 | 195960 | 10 | 60 | K | 5 | 10 | 0 | 61.5 | 3
3.1 | 1 | Run 3 | 195961 | 13 | 51 | M | 6
3.1 | 1 | Run 4 | 195961 | 13 | 51 | M | 6 | 13 | 0 | 51 | 0
3.1 | 5 | Run 19 | 195962 | 13 | 51 | M | 6
3.1 | 5 | Run 20 | 195962 | 13 | 50 | M | 6 | 13 | 0 | 50.5 | 1
3.1 | 2 | Run 5 | 195963 | 10 | 64 | P | 7
3.1 | 2 | Run 6 | 195963 | 10 | 63 | P | 7 | 10 | 0 | 63.5 | 1
3.1 | 6 | Run 21 | 195964 | 10 | 57 | P | 7
3.1 | 6 | Run 22 | 195964 | 10 | 57 | P | 7 | 10 | 0 | 57 | 0
5.2 | 1 | Run 29 | 197965 | 7.35 | 30 | F | 1
5.2 | 1 | Run 30 | 197965 | 7.35 | 26 | F | 1 | 7.35 | 0 | 28 | 4
5.2 | 7 | Run 21 | 197966 | 8 | 16 | F | 1
5.2 | 7 | Run 22 | 197966 | 8 | 14 | F | 1 | 8 | 0 | 15 | 2
5.2 | 5 | Run 13 | 197974 | 7 | 15 | U | 2
5.2 | 5 | Run 14 | 197974 | 7 | 13 | U | 2 | 7 | 0 | 14 | 2
5.2 | 4 | Run 10 | 197975 | 7 | 17 | U | 2
5.2 | 4 | Run 9 | 197975 | 7 | 17 | U | 2 | 7 | 0 | 17 | 0
5.2 | 8 | Run 25 | 197971 | 13.14 | 25 | E | 3
5.2 | 8 | Run 26 | 197971 | 13.14 | 24 | E | 3 | 13.14 | 0 | 24.5 | 1
5.2 | 5 | Run 15 | 197972 | 7 | 29 | E | 3
5.2 | 5 | Run 16 | 197972 | 7 | 28 | E | 3 | 7 | 0 | 28.5 | 1
5.2 | 2 | Run 1 | 197973 | 10 | 30 | E | 3
5.2 | 2 | Run 2 | 197973 | 10 | 30 | E | 3 | 10 | 0 | 30 | 0
5.2 | 8 | Run 27 | 197960 | 13.14 | 25 | R | 4
5.2 | 8 | Run 28 | 197960 | 13.14 | 23 | R | 4 | 13.14 | 0 | 24 | 2
5.2 | 6 | Run 17 | 197961 | 10.25 | 29 | R | 4
5.2 | 6 | Run 18 | 197961 | 10.25 | 32 | R | 4 | 10.25 | 0 | 30.5 | 3
5.2 | 3 | Run 5 | 197962 | 8.38 | 30 | R | 4
5.2 | 3 | Run 6 | 197962 | 8.38 | 32 | R | 4 | 8.38 | 0 | 31 | 2
5.2 | 1 | Run 31 | 197963 | 7.35 | 65 | K | 5
5.2 | 1 | Run 32 | 197963 | 7.35 | 62 | K | 5 | 7.35 | 0 | 63.5 | 3
5.2 | 4 | Run 11 | 197964 | 7 | 65 | K | 5
5.2 | 4 | Run 12 | 197964 | 7 | 68 | K | 5 | 7 | 0 | 66.5 | 3
5.2 | 3 | Run 7 | 197969 | 8.38 | 48 | M | 6
5.2 | 3 | Run 8 | 197969 | 8.38 | 51 | M | 6 | 8.38 | 0 | 49.5 | 3
5.2 | 2 | Run 3 | 197970 | 10 | 51 | M | 6
5.2 | 2 | Run 4 | 197970 | 10 | 53 | M | 6 | 10 | 0 | 52 | 2
5.2 | 7 | Run 23 | 197967 | 8 | 63 | P | 7
5.2 | 7 | Run 24 | 197967 | 8 | 63 | P | 7 | 8 | 0 | 63 | 0
5.2 | 6 | Run 19 | 197968 | 10.25 | 62 | P | 7
5.2 | 6 | Run 20 | 197968 | 10.25 | 62 | P | 7 | 10.25 | 0 | 62 | 0
6.2 | 8 | Run 1 | 201796 | 15 | 6 | F | 1
6.2 | 8 | Run 2 | 201796 | 15 | 5 | F | 1 | 15 | 0 | 5.5 | 1
6.2 | 8 | Run 1 | 201797 | 15 | 5 | F | 1
6.2 | 8 | Run 2 | 201797 | 15 | 8 | F | 1 | 15 | 0 | 6.5 | 3
6.2 | 7 | Run 1 | 201794 | 15 | 5 | U | 2
6.2 | 7 | Run 2 | 201794 | 15 | 6 | U | 2 | 15 | 0 | 5.5 | 1
6.2 | 7 | Run 1 | 201795 | 15 | 3 | U | 2
6.2 | 7 | Run 2 | 201795 | 15 | 4 | U | 2 | 15 | 0 | 3.5 | 1
6.2 | 1 | Run 1 | 201782 | 15 | 20 | E | 3
6.2 | 1 | Run 2 | 201782 | 15 | 21 | E | 3 | 15 | 0 | 20.5 | 1
6.2 | 1 | Run 1 | 201783 | 15 | 19 | E | 3
6.2 | 1 | Run 2 | 201783 | 15 | 23 | E | 3 | 15 | 0 | 21 | 4
6.2 | 2 | Run 1 | 201784 | 15 | 20 | E | 3
6.2 | 2 | Run 2 | 201784 | 15 | 25 | E | 3 | 15 | 0 | 22.5 | 5
6.2 | 2 | Run 1 | 201785 | 15 | 19 | R | 4
6.2 | 2 | Run 2 | 201785 | 15 | 22 | R | 4 | 15 | 0 | 20.5 | 3
6.2 | 3 | Run 1 | 201786 | 15 | 19 | R | 4
6.2 | 3 | Run 2 | 201786 | 15 | 24 | R | 4 | 15 | 0 | 21.5 | 5
6.2 | 3 | Run 1 | 201787 | 15 | 19 | R | 4
6.2 | 3 | Run 2 | 201787 | 15 | 23 | R | 4 | 15 | 0 | 21 | 4
6.2 | 6 | Run 1 | 201793 | 10 | 47 | K | 5
6.2 | 6 | Run 2 | 201793 | 10 | 54 | K | 5 | 10 | 0 | 50.5 | 7
6.2 | 5 | Run 1 | 201790 | 15 | 34 | M | 6
6.2 | 5 | Run 2 | 201790 | 15 | 40 | M | 6 | 15 | 0 | 37 | 6
6.2 | 5 | Run 1 | 201791 | 15 | 37 | M | 6
6.2 | 5 | Run 2 | 201791 | 15 | 41 | M | 6 | 15 | 0 | 39 | 4
6.2 | 4 | Run 1 | 201788 | 15 | 16 | P | 7
6.2 | 4 | Run 2 | 201788 | 15 | 20 | P | 7 | 15 | 0 | 18 | 4
6.2 | 4 | Run 1 | 201789 | 15 | 47 | P | 7
6.2 | 4 | Run 2 | 201789 | 15 | 54 | P | 7 | 15 | 0 | 50.5 | 7
7.1 | 3 | Run 11 | 195941 | 27 | 12 | F | 1
7.1 | 3 | Run 12 | 195941 | 27 | 11 | F | 1 | 27 | 0 | 11.5 | 1
7.1 | 5 | Run 17 | 195942 | 23 | 9 | F | 1
7.1 | 5 | Run 18 | 195942 | 23 | 10 | F | 1 | 23 | 0 | 9.5 | 1
7.1 | 2 | Run 7 | 195952 | 22 | 9 | U | 2
7.1 | 2 | Run 8 | 195952 | 20 | 8 | U | 2 | 21 | 2 | 8.5 | 1
7.1 | 6 | Run 21 | 195953 | 24 | 11 | U | 2
7.1 | 6 | Run 22 | 195953 | 24 | 11 | U | 2 | 24 | 0 | 11 | 0
7.1 | 1 | Run 1 | 195938 | 26 | 30 | E | 3
7.1 | 1 | Run 2 | 195938 | 23 | 30 | E | 3 | 24.5 | 3 | 30 | 0
7.1 | 6 | Run 23 | 195939 | 12 | 28 | E | 3
7.1 | 6 | Run 24 | 195939 | 12 | 28 | E | 3 | 12 | 0 | 28 | 0
7.1 | 8 | Run 31 | 195940 | 20 | 28 | E | 3
7.1 | 8 | Run 32 | 195940 | 20 | 28 | E | 3 | 20 | 0 | 28 | 0
7.1 | 2 | Run 5 | 195949 | 26 | 34 | R | 4
7.1 | 2 | Run 6 | 195949 | 26 | 33 | R | 4 | 26 | 0 | 33.5 | 1
7.1 | 4 | Run 15 | 195950 | 24 | 38 | R | 4
7.1 | 4 | Run 16 | 195950 | 28 | 30 | R | 4 | 26 | 4 | 34 | 8
7.1 | 8 | Run 29 | 195951 | 28 | 32 | R | 4
7.1 | 8 | Run 30 | 195951 | 23 | 30 | R | 4 | 25.5 | 5 | 31 | 2
7.1 | 4 | Run 13 | 195943 | 25 | 66 | K | 5
7.1 | 4 | Run 14 | 195943 | 29 | 67 | K | 5 | 27 | 4 | 66.5 | 1
7.1 | 7 | Run 27 | 195944 | 28 | 62 | K | 5
7.1 | 7 | Run 28 | 195944 | 21 | 62 | K | 5 | 24.5 | 7 | 62 | 0
7.1 | 1 | Run 3 | 195945 | 24 | 48 | M | 6
7.1 | 1 | Run 4 | 195945 | 27 | 52 | M | 6 | 25.5 | 3 | 50 | 4
7.1 | 3 | Run 10 | 195946 | 25 | 51 | M | 6
7.1 | 3 | Run 9 | 195946 | 26 | 50 | M | 6 | 25.5 | 1 | 50.5 | 1
7.1 | 5 | Run 19 | 195947 | 53 | 59 | P | 7
7.1 | 5 | Run 20 | 195947 | 30 | 63 | P | 7 | 41.5 | 23 | 61 | 4
7.1 | 7 | Run 25 | 195948 | 22 | 56 | P | 7
7.1 | 7 | Run 26 | 195948 | 21 | 60 | P | 7 | 21.5 | 1 | 58 | 4
8.1 | 6 | Run 23 | 198098 | 22 | 8 | F | 1
8.1 | 6 | Run 24 | 198098 | 22 | 8 | F | 1 | 22 | 0 | 8 | 0
8.1 | 1 | Run 3B | 203204 | 25 | 7 | F | 1
8.1 | 1 | Run 4B | 203204 | 25 | 7 | F | 1 | 25 | 0 | 7 | 0
8.1 | 8 | Run 29 | 198103 | 22 | 7 | U | 2
8.1 | 8 | Run 30 | 198103 | 23 | 2 | U | 2 | 22.5 | 1 | 4.5 | 5
8.1 | 5 | Run 17 | 198104 | 20 | 8 | U | 2
8.1 | 5 | Run 18 | 198104 | 21 | 9 | U | 2 | 20.5 | 1 | 8.5 | 1
8.1 | 4 | Run 13 | 198089 | 22 | 45 | E | 3
8.1 | 4 | Run 14 | 198089 | 20 | 44 | E | 3 | 21 | 2 | 44.5 | 1
8.1 | 2 | Run 5 | 198090 | 20 | 46 | E | 3
8.1 | 2 | Run 6 | 198090 | 20 | 46 | E | 3 | 20 | 0 | 46 | 0
8.1 | 7 | Run 27 | 198091 | 20 | 46 | E | 3
8.1 | 7 | Run 28 | 198091 | 20 | 44 | E | 3 | 20 | 0 | 45 | 2
8.1 | 4 | Run 15 | 198092 | 22 | 50 | R | 4
8.1 | 4 | Run 16 | 198092 | 22 | 54 | R | 4 | 22 | 0 | 52 | 4
8.1 | 7 | Run 25 | 198093 | 23 | 42 | R | 4
8.1 | 7 | Run 26 | 198093 | 21 | 44 | R | 4 | 22 | 2 | 43 | 2
8.1 | 3 | Run 11 | 198094 | 20 | 45 | R | 4
8.1 | 3 | Run 12 | 198094 | 23 | 46 | R | 4 | 21.5 | 3 | 45.5 | 1
8.1 | 2 | Run 7 | 198099 | 22 | 64 | M | 6
8.1 | 2 | Run 8 | 198099 | 21 | 67 | M | 6 | 21.5 | 1 | 65.5 | 3
8.1 | 8 | Run 31 | 198100 | 20 | 67 | M | 6
8.1 | 8 | Run 32 | 198100 | 21 | 68 | M | 6 | 20.5 | 1 | 67.5 | 1

## RR_ValidData
LabNum | LAB | CMIR | Time to Reach 40C (mins) | Volume at 120s (mL) | OIL | OilNum | Avg Time to Reach 40C (mins) | ABS(Duplicate Difference) for Time to Reach 40C (mins) | Avg Volume at 120s (mL) | ABS(Duplicate Difference) for Volume at 120s (mL)
1.1 | 1 | 195845 | 12 | 8 | F | 1 | 12 | 0 | 9 | 2
1.1 | 1 | 195846 | 15 | 7 | F | 1 | 15 | 0 | 8 | 2
1.1 | 1 | 195856 | 12 | 11 | U | 2 | 12 | 0 | 9 | 4
1.1 | 1 | 195857 | 13 | 6 | U | 2 | 13 | 0 | 8 | 4
1.1 | 1 | 195842 | 13 | 29 | E | 3 | 13 | 0 | 29.5 | 1
1.1 | 1 | 195843 | 13 | 29 | E | 3 | 13 | 0 | 29 | 0
1.1 | 1 | 195844 | 13 | 30 | E | 3 | 12.5 | 1 | 29 | 2
1.1 | 1 | 195853 | 13 | 32 | R | 4 | 13 | 0 | 30.5 | 3
1.1 | 1 | 195854 | 12 | 32 | R | 4 | 12 | 0 | 32.5 | 1
1.1 | 1 | 195855 | 12 | 31 | R | 4 | 13.5 | 3 | 31 | 0
1.1 | 1 | 195847 | 13 | 66 | K | 5 | 12.5 | 1 | 65.5 | 1
1.1 | 1 | 195848 | 14 | 60 | K | 5 | 15.5 | 3 | 63 | 6
1.1 | 1 | 195849 | 13 | 46 | M | 6 | 13 | 0 | 48 | 4
1.1 | 1 | 195850 | 13 | 49 | M | 6 | 13 | 0 | 49.5 | 1
1.1 | 1 | 195851 | 15 | 63 | P | 7 | 14.5 | 1 | 62 | 2
1.1 | 1 | 195852 | 13 | 64 | P | 7 | 13 | 0 | 64 | 0
3.1 | 3 | 195957 | 11 | 6 | F | 1 | 11 | 0 | 5.5 | 1
3.1 | 3 | 203213 | 10 | 6 | F | 1 | 10 | 0 | 7 | 2
3.1 | 3 | 195968 | 13 | 5 | U | 2 | 13 | 0 | 5 | 0
3.1 | 3 | 195969 | 13 | 12 | U | 2 | 13 | 0 | 9 | 6
3.1 | 3 | 195954 | 10 | 32 | E | 3 | 10 | 0 | 31 | 2
3.1 | 3 | 195955 | 11 | 29 | E | 3 | 11 | 0 | 30 | 2
3.1 | 3 | 195956 | 10 | 30 | E | 3 | 10 | 0 | 27.5 | 5
3.1 | 3 | 195965 | 13 | 31 | R | 4 | 13 | 0 | 32.5 | 3
3.1 | 3 | 195966 | 13 | 31 | R | 4 | 13 | 0 | 31.5 | 1
3.1 | 3 | 195967 | 10 | 29 | R | 4 | 10 | 0 | 28.5 | 1
3.1 | 3 | 195959 | 13 | 67 | K | 5 | 13 | 0 | 67.5 | 1
3.1 | 3 | 195960 | 10 | 60 | K | 5 | 10 | 0 | 61.5 | 3
3.1 | 3 | 195961 | 13 | 51 | M | 6 | 13 | 0 | 51 | 0
3.1 | 3 | 195962 | 13 | 50 | M | 6 | 13 | 0 | 50.5 | 1
3.1 | 3 | 195963 | 10 | 63 | P | 7 | 10 | 0 | 63.5 | 1
3.1 | 3 | 195964 | 10 | 57 | P | 7 | 10 | 0 | 57 | 0
5.2 | 5 | 197965 | 7.35 | 26 | F | 1 | 7.35 | 0 | 28 | 4
5.2 | 5 | 197966 | 8 | 14 | F | 1 | 8 | 0 | 15 | 2
5.2 | 5 | 197974 | 7 | 13 | U | 2 | 7 | 0 | 14 | 2
5.2 | 5 | 197975 | 7 | 17 | U | 2 | 7 | 0 | 17 | 0
5.2 | 5 | 197971 | 13.14 | 24 | E | 3 | 13.14 | 0 | 24.5 | 1
5.2 | 5 | 197972 | 7 | 28 | E | 3 | 7 | 0 | 28.5 | 1
5.2 | 5 | 197973 | 10 | 30 | E | 3 | 10 | 0 | 30 | 0
5.2 | 5 | 197960 | 13.14 | 23 | R | 4 | 13.14 | 0 | 24 | 2
5.2 | 5 | 197961 | 10.25 | 32 | R | 4 | 10.25 | 0 | 30.5 | 3
5.2 | 5 | 197962 | 8.38 | 32 | R | 4 | 8.38 | 0 | 31 | 2
5.2 | 5 | 197963 | 7.35 | 62 | K | 5 | 7.35 | 0 | 63.5 | 3
5.2 | 5 | 197964 | 7 | 68 | K | 5 | 7 | 0 | 66.5 | 3
5.2 | 5 | 197969 | 8.38 | 51 | M | 6 | 8.38 | 0 | 49.5 | 3
5.2 | 5 | 197970 | 10 | 53 | M | 6 | 10 | 0 | 52 | 2
5.2 | 5 | 197967 | 8 | 63 | P | 7 | 8 | 0 | 63 | 0
5.2 | 5 | 197968 | 10.25 | 62 | P | 7 | 10.25 | 0 | 62 | 0
6.2 | 6 | 201796 | 15 | 5 | F | 1 | 15 | 0 | 5.5 | 1
6.2 | 6 | 201797 | 15 | 8 | F | 1 | 15 | 0 | 6.5 | 3
6.2 | 6 | 201794 | 15 | 6 | U | 2 | 15 | 0 | 5.5 | 1
6.2 | 6 | 201795 | 15 | 4 | U | 2 | 15 | 0 | 3.5 | 1
6.2 | 6 | 201782 | 15 | 21 | E | 3 | 15 | 0 | 20.5 | 1
6.2 | 6 | 201783 | 15 | 23 | E | 3 | 15 | 0 | 21 | 4
6.2 | 6 | 201784 | 15 | 25 | E | 3 | 15 | 0 | 22.5 | 5
6.2 | 6 | 201785 | 15 | 22 | R | 4 | 15 | 0 | 20.5 | 3
6.2 | 6 | 201786 | 15 | 24 | R | 4 | 15 | 0 | 21.5 | 5
6.2 | 6 | 201787 | 15 | 23 | R | 4 | 15 | 0 | 21 | 4
6.2 | 6 | 201793 | 10 | 54 | K | 5 | 10 | 0 | 50.5 | 7
6.2 | 6 | 201790 | 15 | 40 | M | 6 | 15 | 0 | 37 | 6
6.2 | 6 | 201791 | 15 | 41 | M | 6 | 15 | 0 | 39 | 4
6.2 | 6 | 201788 | 15 | 20 | P | 7 | 15 | 0 | 18 | 4
6.2 | 6 | 201789 | 15 | 54 | P | 7 | 15 | 0 | 50.5 | 7
7.1 | 7 | 195941 | 27 | 11 | F | 1 | 27 | 0 | 11.5 | 1
7.1 | 7 | 195942 | 23 | 10 | F | 1 | 23 | 0 | 9.5 | 1
7.1 | 7 | 195952 | 20 | 8 | U | 2 | 21 | 2 | 8.5 | 1
7.1 | 7 | 195953 | 24 | 11 | U | 2 | 24 | 0 | 11 | 0
7.1 | 7 | 195938 | 23 | 30 | E | 3 | 24.5 | 3 | 30 | 0
7.1 | 7 | 195939 | 12 | 28 | E | 3 | 12 | 0 | 28 | 0
7.1 | 7 | 195940 | 20 | 28 | E | 3 | 20 | 0 | 28 | 0
7.1 | 7 | 195949 | 26 | 33 | R | 4 | 26 | 0 | 33.5 | 1
7.1 | 7 | 195950 | 28 | 30 | R | 4 | 26 | 4 | 34 | 8
7.1 | 7 | 195951 | 23 | 30 | R | 4 | 25.5 | 5 | 31 | 2
7.1 | 7 | 195943 | 29 | 67 | K | 5 | 27 | 4 | 66.5 | 1
7.1 | 7 | 195944 | 21 | 62 | K | 5 | 24.5 | 7 | 62 | 0
7.1 | 7 | 195945 | 27 | 52 | M | 6 | 25.5 | 3 | 50 | 4
7.1 | 7 | 195946 | 26 | 50 | M | 6 | 25.5 | 1 | 50.5 | 1
7.1 | 7 | 195947 | 30 | 63 | P | 7 | 41.5 | 23 | 61 | 4
7.1 | 7 | 195948 | 21 | 60 | P | 7 | 21.5 | 1 | 58 | 4
8.1 | 8 | 198098 | 22 | 8 | F | 1 | 22 | 0 | 8 | 0
8.1 | 8 | 203204 | 25 | 7 | F | 1 | 25 | 0 | 7 | 0
8.1 | 8 | 198103 | 23 | 2 | U | 2 | 22.5 | 1 | 4.5 | 5
8.1 | 8 | 198104 | 21 | 9 | U | 2 | 20.5 | 1 | 8.5 | 1
8.1 | 8 | 198089 | 20 | 44 | E | 3 | 21 | 2 | 44.5 | 1
8.1 | 8 | 198090 | 20 | 46 | E | 3 | 20 | 0 | 46 | 0
8.1 | 8 | 198091 | 20 | 44 | E | 3 | 20 | 0 | 45 | 2
8.1 | 8 | 198092 | 22 | 54 | R | 4 | 22 | 0 | 52 | 4
8.1 | 8 | 198093 | 21 | 44 | R | 4 | 22 | 2 | 43 | 2
8.1 | 8 | 198094 | 23 | 46 | R | 4 | 21.5 | 3 | 45.5 | 1
8.1 | 8 | 198099 | 21 | 67 | M | 6 | 21.5 | 1 | 65.5 | 3
8.1 | 8 | 198100 | 21 | 68 | M | 6 | 20.5 | 1 | 67.5 | 1

## RR_ValidData_FM
LabNum | LAB | CMIR | Time to Reach 40C (mins) | Volume at 120s (mL) | OIL | OilNum | Avg Time to Reach 40C (mins) | ABS(Duplicate Difference) for Time to Reach 40C (mins) | Avg Volume at 120s (mL) | ABS(Duplicate Difference) for Volume at 120s (mL)
1.1 | 1 | 195845 | 12 | 8 | F | 1 | 12 | 0 | 9 | 2
1.1 | 1 | 195846 | 15 | 7 | F | 1 | 15 | 0 | 8 | 2
3.1 | 3 | 195957 | 11 | 6 | F | 1 | 11 | 0 | 5.5 | 1
3.1 | 3 | 203213 | 10 | 6 | F | 1 | 10 | 0 | 7 | 2
5.2 | 5 | 197965 | 7.35 | 26 | F | 1 | 7.35 | 0 | 28 | 4
5.2 | 5 | 197966 | 8 | 14 | F | 1 | 8 | 0 | 15 | 2
6.2 | 6 | 201796 | 15 | 5 | F | 1 | 15 | 0 | 5.5 | 1
6.2 | 6 | 201797 | 15 | 8 | F | 1 | 15 | 0 | 6.5 | 3
7.1 | 7 | 195941 | 27 | 11 | F | 1 | 27 | 0 | 11.5 | 1
7.1 | 7 | 195942 | 23 | 10 | F | 1 | 23 | 0 | 9.5 | 1
8.1 | 8 | 198098 | 22 | 8 | F | 1 | 22 | 0 | 8 | 0
8.1 | 8 | 203204 | 25 | 7 | F | 1 | 25 | 0 | 7 | 0
1.15 | 1 | 195849 | 13 | 46 | M | 6 | 13 | 0 | 48 | 4
1.15 | 1 | 195850 | 13 | 49 | M | 6 | 13 | 0 | 49.5 | 1
3.15 | 3 | 195961 | 13 | 51 | M | 6 | 13 | 0 | 51 | 0
3.15 | 3 | 195962 | 13 | 50 | M | 6 | 13 | 0 | 50.5 | 1
5.25 | 5 | 197969 | 8.38 | 51 | M | 6 | 8.38 | 0 | 49.5 | 3
5.25 | 5 | 197970 | 10 | 53 | M | 6 | 10 | 0 | 52 | 2
6.25 | 6 | 201790 | 15 | 40 | M | 6 | 15 | 0 | 37 | 6
6.25 | 6 | 201791 | 15 | 41 | M | 6 | 15 | 0 | 39 | 4
7.15 | 7 | 195945 | 27 | 52 | M | 6 | 25.5 | 3 | 50 | 4
7.15 | 7 | 195946 | 26 | 50 | M | 6 | 25.5 | 1 | 50.5 | 1
8.15 | 8 | 198099 | 21 | 67 | M | 6 | 21.5 | 1 | 65.5 | 3
8.15 | 8 | 198100 | 21 | 68 | M | 6 | 20.5 | 1 | 67.5 | 1

## rR
Parameter | Target | Oil F | Oil U | Oil E | Oil R | Oil K | Oil K (REML) | Oil M | Oil P
Volume at 120s (ml) | s_r | 3.8541 | 2.0867 | 1.5501 | 2.7412 | 2.9896 | 3.1368 | 1.1902 | 10.5475
Volume at 120s (ml) | s_R | 6.4527 | 4.0891 | 8.0117 | 8.7264 | 5.34 | 6.0818 | 9.1474 | 14.2923
Volume at 120s (ml) | r | 10.901 | 5.9021 | 4.3843 | 7.7533 | 8.4559 | 8.8722 | 3.3664 | 29.8328
Volume at 120s (ml) | R | 18.251 | 11.5657 | 22.6605 | 24.682 | 15.1038 | 17.2019 | 25.8728 | 40.4247
Volume at 120s (ml) | LS Mean | 10.04 | 8.625 | 30.25 | 31.89 | 61.7 | 62.01 | 50.83 | 55.9
Parameter | Target | Oil F | Oil U | Oil E | Oil R | Oil K | Oil K (REML) | Oil M | Oil P
Volume at 120s (ml) | s_r | 3.8541 | 2.0867 | 1.5501 | 2.7412 | 2.9896 | 3.1368 | 1.1902 | 10.5475
Volume at 120s (ml) | s_R | 6.4527 | 4.0891 | 8.0117 | 8.7264 | 5.34 | 6.0818 | 9.1474 | 14.2923
Volume at 120s (ml) | r | 10.901 | 5.9021 | 4.3843 | 7.7533 | 8.4559 | 8.8722 | 3.3664 | 29.8328
Volume at 120s (ml) | R | 18.251 | 11.5657 | 22.6605 | 24.682 | 15.1038 | 17.2019 | 25.8728 | 40.4247
Volume at 120s (ml) | LS Mean | 10.04 | 8.625 | 30.25 | 31.89 | 61.7 | 62.01 | 50.83 | 55.9