## Test Info and Baseline Info
Lab
Stand
Test ID
Test Start Date
Test Start Time
Test End Date
Test End Time
Engine Hours
Baseline Density Data
Test ID
| Temp | Density
50
70
90
Calculated Baseline Density
DvT
Baseline at 90c

## Test Data
Test Time | Engine Speed RPM | Coolant Out Temp Deg C | Intake Air Temp Deg C | Manifold Temp Deg C | Exhaust Temp Deg C | Fuel Temp Deg C | Oil Gallery Temp Deg C | Oil Sump Temp Deg C | Intake Air Pressure kPaA | Atmospheric Pressure kPaA | Fuel Rate g/min | Blowby Flow L/min | Intake Manifold Pressure kPaG | Fuel Pressure kPaG | Oil Gallery Pressure kPaG | Coolant System Pressure kPaG | Exhaust Restriction kPaG | Crankcase Pressure kPaG | Oil Sample (MM Measured) Density g/cm3 | Oil Sample Temp Deg C | Oil Sample Pressure kPaA | Oil Sample Flow L/min | Temperature Corrected Density g/cm3 | Calculated Air Density g/cm3 | Calculated Aeration %

## Sheet1
PARAMETER | UNITS | Spec. Target | + or - | Figure (see D7549-13)
Test Time
Engine Speed | RPM | 1800
Coolant Out Temp | Deg C | 90 |  | A4.12
Inlet Air Temp | Deg C | 25 |  | A4.6 | SW will check the control of the inlet air temp | locations of the thermocouples and pressure taps the same as the C13 deposit test
Intake Manifold Temp | Deg C | 40 |  | A4.16
Exhaust Temp (tailpipe) | Deg C | record |  | A4.7
Fuel Temp | Deg C | 40 | 1 | A4.15 | the same as C13 deposit test
Oil Gallery Temp | Deg C | 90 |  | A4.14 | need to have the thermocouple tip extended to the middle of the oil gallery
Oil Sump Temp | Deg C | record |  |  | need pictue/location | Right side rear port, how deep (at least two inches).
Inlet Air Pressure | kPaA | 96 | 1.5 | A4.6 | decided July10th
Atmospheric Pressure | kPaA | record
Fuel Rate | g/min | record
Blowby Flow | L/min | record |  | A4.10 | agreed on blowby models A or B to measure ~ 70l/min
Intake Manifold Pressure | kPaG | record |  | A4.16
Fuel Pressure | kPaG | record |  | A4.25
Oil Gallery Pressure | kPaG | record |  | A4.14
Coolant System Pressure | kPaG | 99 - 107 |  | A4.18
Exhaust Restriction | kPaA | 104 |  | A4.7 | decided July10th
Crankcase Pressure | kPaA | 103 |  | A4.11 | decided July10th
Oil Sample (MM Measured) Density | g/cm3 | record
Oil Sample Temp | Deg C | 90 |  |  | confirmed July15, average of inlet and outlet temperature
Oil Sample Pressure | kPaA | 84 |  |  | confirmed July15, average of inlet and outlet pressure
Oil Sample Flow | L/min | 1.5 |  |  | confirmed July15, micromotion measures the flow rate
Temperature Corrected Density | g/cm3
Calculated Air Density | g/cm3
Calculated Aeration | %
Coolant In Temp | Deg C | record |  | A4.13
Oil Filter Inlet Pressure | kPaG | record |  | A4.8
Oil Filter Out Pressure | kPaG | record |  | A4.17