## OIL Systems
COAT Items to get details on: |  | LAB A | LAB B | LAB G
ITT Standard SSCF heat exchanger, P/N SN5160030014004
Engine | Engine oil filter base part number (metal or plastic spool valves & condition) | 251-6669 |  | Need time to fill in---
| Aluminum housing cat part# 251-6668 | 251-6668 | 251-6668 | Correct: 251-6668
| spool valves - (metal or plastic) possibly two different design plastic valves for Oil Filter bypass valve - take picture) | Plastic | plastic | Plastic
| Confirm condition of filter bypass valve and bore in filter base | Good | good | Good
| Confirm condition of Oil Pressure regulator valve and bore in filter base (page 379 section B-B #7) | Good | good | Good
| condition of spool valves and bores (any signs of distress, wear, fretting, etc) | Good | good | Some fretting-Gutzwiller has pics
| Measure springs (spring forces from CAT or service manual) | Filter bypass 16.87 lb, pump bypass 20.27 lb |  | Filter bypass 18 lb, Press.Reg. 3.197-inch 21 lb
| Confirm proper orifice size/mount for bypass filter option (bybass elimination cap) (Measure orifice size and report) | 0.0985" orifice | 0.09 | 0.1005 +/-.0015
| Confirm condition of bypass valves in filter base | Good (Old Style - solid ) | Good (Old Style - solid ) | Good (Old Style - solid )
| Confirm model number/baffle spacing of external oil heat exchanger | Double pass SS CF PN 5-160-0.3-014-004 |  | SSCF P/N 516003014004 mounted vertically
| Fitting out of filter base to external oil heat exchanger | 1" NPT to #16 flare | straight thread oring to 1'' compression | 1"NPT w/ 45 deg to #16 JIC :facing off of side
| Hose length from filter base to external oil heat exchanger | 18" | 23'' with hard line 90 out of base (~5.5'') | 18.5"
| Fitting in to external oil heat exchanger from oil filter base | 1" NPT to #16 floare | 1"" NPT to flare | 1" NPT straight to #16 JIC + 1" 90 deg NPT elbow + 1"coupling into bottom of HEX. | total line length
| Fitting out of external oil heat exchanger back to oil filter base | 1" #16 SS braid | 1'' NPT to Flare 90 | 1" NPT straight to #16 JIC out of top of HEX
| Hose length from external oil heat exchnager back to oil filter base | 12" | 31'' | 17"
| Fitting in to filter base from external oil heat exchanger | Straight thread O-ring to #16 flare | straight thread oring to flare | 1" NPT (welded) to #16 JIC :facing rear of engine
| Confirmation that all modifications were performed to engine oil filter base per the COAT procedure | Correct |  | Correct
| Confirm Engine oil pump part# 223-1608 at start of Matrix | Correct | Same pump as matrix | Correct
| Confirm installation of SS Tube internal engine oil cooler part# 1Y-4026 | Correct |  | Correct
Any other fittings/valves, notes:
Engine Out & Heated Line | Material type of each fitting (black iron, SS, etc, . . . casting, billet, etc.) ALL Fittings of the External Oil Circuits | Stainless | Stainless (T is cast) | All stainless
| Adaptor fitting(s) from engine gallery out to cross (page 26 Fig A5.15 looks like 3 fittings prior to cross) (Pg 33 A7.2.1 error in text ) | 3/8" SAE straight thread to 3/8" NPT female, 3/8" X3/8" hex nipple, 3/8" swagelock cross | 3/8 Male to Felmale NPT, Male 3/8 NPT Nipple | No.6 (3/8) SAE/#6 MJIC (steel) ; Swivel #6 JIC adapter to 3/8 FNPT Female fitting (Steel),3/8” MNPT Nipple (next length up from a close nipple, probably 1”)
| Inside Diameter of fittings between engine block and cross (pg 26 fig A5.15) | 3/8" | 3/8'' | Nominal 0.3" for the #6 SAE/#6 JIC MJIC (steel) fitting
| Thermocouple 1/8-inch dia. OilGalOutTemp | Center of flow in gallery 18" | 5.5'' to gallery center, 8'' J Type TC (1/8) | 1/8" Type K thermocouple : Omega TJ36-CASS-18U-12
| Cross pipe size | 3/8" | 3/8 Female NPT T-made to cross for TC fitting | SS 3/8” FNPT Cross
| Fitting stack-up measurement from center of cross to the outside edge of engine block of Oil gallery fittings | 2 + 7/8" | 2.5'' | 4" from engine surface to 3/8" cross center
| Length of Oil Gallery Thermocouple | 6" | 8'' | 12", but 7" through fitting stack-up
| Insertion depth of Oil Gallery Thermocouple | 6" | 5.5'' (4.25'' from block to end of TC fitting) | 1/2" from surface into block gallery port
| Fitting(s) from cross to heated line | 3/8" NPT to 1/2" compression | 3/8" NPT to 1/2" compression | On bottom: 3/8” NPT-1/2” Compression fitting, connecting to Heated Sample line which has a ½” NPT to ½” Tube connector fitting.
| Heated line part number | SII-B-8-060-S-E8 | SII-B-8-060-S-E8-PPO-A-AK-D72-000 | SII-B-8-060-S-E8-PPO-A-AK-D72-000
| Any other fittings/valves, notes: |  | 3/8'' M to 1/4'' F NPT, 1/4'' M2M 90, for gallery pressure | On top: SS 3/8”-1/4” NPT Reducing Bushing seating a ¼” NPT to ¼” Elbow Tube Compression fitting for Gallery Pressure Measurement
Straight out—3/8”-1/4” NPT Bushing seating a ¼” MNPT - 1/8” TC Compression fitting for Gallery Temperature Measurement
Pressure Control Valve | Fitting(s) from heated line to pressure control valve | 1/2" compression to 1/4"NPT | 1/2'' compression to 1/4'' male NPT, 1/4'' NPT F2F, 1/4'' NPT M2M | In--½” MNPT to ½” Tubing Port Connector, ½” Compression to ¼” Tubing Port Connector Coupling, ¼” Compression to ¼” MNPT into Research Control Valve Pressure Regulator
| Pressure control valve model number | 1001GCN36SVOSHLN36 | 1001GCN36SVOSHLN36 | 1001GCN36SVOHLN36 Badger Meter, Research Control Valve
| Pressure control valve location (where is it - inside or outside which box) | Inside 50°C heated enclosure | Valve inside, Top removed with insulation | Outside of Heated Box
| Pressure control valve orientation | inlet at bottom, vertical flow | inlet at bottom, vertical flow | Vertical- Bottom is Inlet and Top is Outlet to 1/2" SS FNPT Cross
| Confirm flow direction through pressure control valve | Correct | Flow matches arrows | Flow matches Arrow
Any other fittings/valves, notes:
Between Pressure Control Valve and Inlet Cross | Fitting out of pressure control valve (Size and orientation straight or elbow) | 1/4" NPT to #10 flare straight | 1/4'' NPT M2M x 2'' | Out— ¼ ” MNPT to ¼” Compression, ¼” reducing Port Connector to ½” Compression, SS ½ Tubing with Compression Nuts and Ferrules on both ends and Tubing total length is typically wrapped in ½” foam insulation and about 10” long with a 90 deg bend to go into box.
| Fitting(s)/adaptors to line between pressure control valve in oil sample inlet cross | -10AN flare fitting | 1/4'' NPT F2F 90-elbow, 1/4'' NPT to 1/2'' Flare | see above
| Line material between pressure control valve and oil sample inlet cross | SS braid teflon tube | SS braid | 316 Stainless steel
| Line length between pressure control valve and oil sample inlet cross | 8+1/4" | ~ 8.5'' | Roughly 10"
| Line inner diameter between pressure control valve and oil sample inlet cross | 0.484" | 0.390-0.408-as measured | 9.25-10 mm I.D. for 1/2" SS tubing
| Fitting(s)/adaptors from line between pressure control valve into oil sample inlet cross | -10AN flare to 1/2" NPT | 1/2 M Flare 45-elbow to 1/2 M NPT | In—1/2” Compression to ½” MNPT
Any other fittings/valves, notes:
MM INLET cross | Pipe size of oil sample inlet cross (Material type and size) | 1/2" SS swagelok | 1/2 F NPT Cross SS | First SS ½” FNPT Cross Fitting
| Oil inlet sample termocouple length | 6" | 5'' | Omega TJ36-CASS-18U-6 (6" type K TC)
| Oil inlet sample termocouple insertion depth (confirm tip at center of flow) | correct | In center of flow | Tip at center of flow
| Oil inlet sample thermcouple tip type (grounded tip or ungrounded tip) | grounded | ungrounded | Ungrounded: Omega TJ36-CASS-18U-6 |  | <link href='https://www.blogger.com/dyn-css/authorization.css?targetBlogID=240279749917669735&amp;zx=3eb918a9-7035-443d-86ef-55e6eb6fc877' rel='stylesheet'/>
| Fitting(s)/adaptors from cross to pressure transducers | 1/2" to 1/4" bushing, 1/4" Swagelok quick connects | 1/2'' FNPT M2M, anderson greenwood PTMVIS-4, 1/2'' M to 1/4'' F NPT, 1/4'' M2M NPT | 1/2" NPT male connector to 1/4" compression |  | The ungrounded thermocouple response time to temperature change, has a slower response time than the grounded thermocouple. In this circuit the hot end will not have been directly coupled to the ground, so therefore regarded as isolated from the ground, by mineral insulation. The advantage being, that the loop will no longer have the same transient noise on the circuit, as the grounded thermocouple.
| Minimum orifice size in connections between cross and pressure transducer | 1/4" bushing | 1/4'' | 1/4" SS tubing I.D. nominal 0.17" (4.3 mm)
| Distance between horizontal flow centerline and pressure transducer inner diaphragm (+=above; -=below) | 3+1/4" | 6.5'' | -8" using 1/4" SS tubing
| Pressure transducer orientation and location to oil flow thru cross | vertical, oriented down into Cross with Swagelok quick connects | vertical, above cross | Top or Up: 1/2” MNPT to ¼” Compression for Outlet Pressure Transducer
| Distance between vertical centerline of inlet cross and vertical centerline of MM | 5+7/8" | 5+3/8'' | 8.5"
| Any other fittings/valves, notes: |  |  | Out—1/2” MNPT to ½” Compression. ½” Compression coupling Total length to Flange of Micro Motion is 2.5”, Flange at Micro Motion also has a ½” Compression to ½” MNPT into flange
Outlet side of cross to MM Inlet | Fitting(s)/adaptors from inlet cross to MicroMotion inlet | 1/2"NPT to flat face O-ring 1/2" | 1/2'' NPT to 319 | In--1/2” Compression to ½” MNPT. ½” Compression coupling Total length to Flange of Micro Motion is 2.5”, Flange at Micro Motion also has a ½” Compression to ½” MNPT into flange
| Length of pipe/tube between inlet cross and MM inlet | 2" | 2'' | Roughly 2.5"
| Type of pipe/tube between inlet cross and MM inlet | SS | No Stainless | Stainless steel
| Inner Diamter of pipe/tube between inlet cross and MM inlet | 1/2" | 1/2'' | 9.25-10 mm I.D. for 1/2" SS tubing
| Fitting(s)/adaptors into MM inlet | NPT to O-ring face | 1/2'' NPT to 319 | See line above
| MM inlet connection style | O-ring face ?? 319 | 319 | Fitting Code 313: 1/2" 150 lb ANSI weld neck raised face flange (4 bolt)
Any other fittings/valves, notes:
MicroMotion and Enclosure | MM Mounting MM oil flow Inlet/Outlet centerline is ____ inches above Engine Block Oil Pan rail mounting surface | 9+1/8" | 9+1/4'' | 9.5" above
| MicroMotion mounting to cabinet (MM to bracket and bracket to cabinet) bracket size and material | steel pipe clamps around insulation | anderson greenwood block mounts to cabinet | Internal bracket buil: attaches to flange bolts and 4.5" off of back rear of box to centerline of MM
| Insulation type, thickness | 1/2" foam pipe insulation | 1/2'' foam pipe insulation | typical 1/2" foam pipe insulation
| Heater type and size , wattage |  | 2 x 300W, Type HVL 031 | Watlow heating pad
| Fan size cfm rating location in box, direction of flow to MM position |  | 2 fans mounted on heaters | 1 - 2 fans placed below MM inlet and outlet facing toward each other.
| Cabinet/box dimensions | OUTER box at 50°C (34" tall X 35" wide X 12+1//2" deep) INNER box (20"wide, 16" tall, 11"deep) | 12D x 22.5 L x 26 T | Single box: 24" tall x 24" wide x 8" (+1.5" door thickness) deep
| Pressure transducer type and specs, uncertainty for transducer , uncertainty of complete PLC/DAQ | Honeywell Model TJE, PN 860-0713-01TJA, 25 psiA, 10VDC | -5 to 10 psi GP50, PN:211BSZ10AA | Honeywell Inlet Transducer and Honeywell Delta Transducer --FPA (25 psia) 060-G088-08 and FDW (30 psi) 060-C927-02, respectively | need to standardize
MM OUTLET cross | Distance between vertical centerline of outlet cross and vertical centerline of MM | 5+3/4" | 5 + 3/8'' | 8.5"
| Pressure transducer orientation and location to oil flow thru cross | vertical, oriented down into Cross with Swagelok quick connects | Same as inlet | On top, but loops back down below MM centerline
| Distance between horizontal flow centerline and pressure transducer inner diaphragm (+=above; -=below) | 3+1/4" | 6.5'' | -8" using 1/4" SS tubing
| Minimum orifice size in connections between cross and pressure transducer | 1/4" | 1/4'' | 1/4" SS tubing I.D. nominal 0.17" (4.3 mm)
| Fitting(s)/adaptors from cross to pressure transducers | 1/2" to 1/4" bushing, 1/4" Swagelok quick connects | Same as inlet | 1/2" NPT male connector to 1/4" compression
| Oil outlet sample thermcouple tip type (grounded tip or ungrounded tip) | grounded | ungrounded | Ungrounded
| Oil outlet sample termocouple insertion depth (confirm tip at center of flow) | correct | at center | Tip confirmed at center
| Oil outlet sample termocouple length | 6" | 4'' | Omega TJ36-CASS-18U-6 (6" type K TC)
| Pipe size of oil sample outlet cross (Material type and size) | 1/2" SS Swagelock | 1/2'' F NPT Stainless | SS ½” FNPT Cross Fitting
| Any other fittings/valves, notes: |  |  | Out—1/2” MNPT to 3/8” Compression (for connection to return hose to Micro Pump)
MM Oulet cross to MicroPump | Fitting(s)/adaptors from outlet cross to line to Micropump (size, straight or angle, material) | Straight SS 1/2"NPT to 3/8" flare | 1/2'' M NPT to 1/4'' F NPT, 1/4'' NPT to 1/4'' compression | Out—1/2” MNPT to 3/8” straight Compression (for connection to return hose to Micro Pump)
| Line material between oil sample outlet cross and Micropump | SS braided teflon | SS braid | 4’ 3/8” PTFE hose with SS Braided outer support—Swagelok Part number is SS-6BHT-48 which has tube connectors on ends.
| Line length between oil sample outlet cross and Micropump | 4' | 4' | 4' built by Swagelok-SS-6BHT-48
| Line inner diameter between oil sample outlet cross and Micropump | 3/8" | 1/4'' | Minimum 6.9 mm (spec by Swagelok)
| Fitting from line to inlet port of MicroPump (size, straight or angle, material) | 1/8" NPT to 3/8" flare straight | 1/4'' compression to 1/4'' M NPT | 1/8" MNPT to 3/8" Compression. Single fitting.
Any other fittings/valves, notes:
MicroPump | Micropump part number update; motor part has changed | Cole-Palmer EW-74014-42 | Cole Parmer 07003-04 | Order by Group (3) gear pump system 115V S-74014-40
| MicroPump inlet-outlet centerline is ____ inches below Engine Block Oil Pan rail mounting surface | 14" | 12'' | 11.25"
| MicroPump part number | EW-07003-04 | 07003-04 | Micro Motion Pump model number S-74014-42, gear pump system 115V
| Motor part number | EW-75211-70 | NA | Model: 75211-30 Purchased together in Model number above. Original Equipment
| Shoe part number | Micropump L22094 A-Mount Suction Shoe Pump Head; Bypass/SS/PPS/Viton; 1.17 mL/rev | NA | P/N: 07003-04 and S/N: 800296003Purchased together in Model number above. Original Equipment.
MicroPump to Engine Oil Pan | Fitting(s)/adaptors from MicroPump outlet to return line to engine oil pan | 1/8" NPT to 3/8" flare straight | 1/8'' M2M NPT, 1''X 1/8'' F2F NPT, 1/8'' NPT to 1/4'' compression | 1/8" MNPT to 3/8" Compression. Single fitting.
| Length of line between MicroPump and engine oil pan | 4' | 4' | 4' built by Swagelok-SS-6BHT-48
| Material Type of line/pipe/tube between MicroPump and engine oil pan | SS braided teflon tube | SS braid | SS braided 3/8" PTFE
| Inner Diameter of line/pipe/tube between MicroPump and engine oil pan | 3/8" | 1/4'' | Minimum 6.9 mm (spec by Swagelok)
| Fitting(s) to engine oil pan and location on oil pan sump | rear plug, 3/8" NPT to 3/8" flare | 1/4'' compression to Parker valve, 1'' x 1/4'' compression, 1/4'' to 1/2'' NPT to pan | 3/8" Compression to 3/8" NPT to engine bushing.
| Any other fittings/valves, notes: |  | inner valve diameter ~3/16''

## Other Questions
1. Small group to decide on which the method of normalizing density to the fluid temperature that we will recommend to the panel?
2. Decide if measuring density at 50C is an acceptable alternative to the full density calibration from 50-90C?
3. Do the 50-90C density cal on a new unit only
4. Recommend how often to require an SMV check?
5. Change Table 3 (warmup) to allow control of pressure to 84 kPaA before going to "on test" conditions and still at 150kPa (last 10 minutes of the warm-up ) total warm-up time stays the same
6. Add check of density during the warmup (record at this time, possibly set limits at a later date)
7. Agree/disagree that different transmitters can be used?
8. Ask if Alex how far back he has recorded RTD temperature data. June 2016 to date
9. Do we need a flow calibration?
10. Should we stipulate a Swagelok PN for some or all of the hoses?
11. CSI Heated Shell ( approx. 8 week lead time cost $3,000 )
12. Put window on (set limits) for RTD temp - candidates compared to reference test
13. install pipe plug to eliminate the oil filter bypass valve ?
14. control box temp at 50C, use the MM PERIOD raw data output and the equation from Emerson AverageSampleTemp for the lab to calculate density
15 drop the 50-90C density cal on an exsisting MM-unit units with expanded DVT from emerson
Question to Emerson - what is the PERIOD output (digital or analog)