## Test Info and Baseline Info
Lab | SwRI
Stand | 60
Test ID | 60-071014-61
Test Start Date | 2014-07-18 14:27 |  | Calculated Baseline Density |  | Chemical Samples |  | Projected Limits |  |  | Verified Micromotion Density
Test Start Time |  |  | DvT | -0.00062321 | Temp | Density | Temp | Upper Limit | Lower Limit | Temp | MM Value | Target | Deviation
Test End Date | 2014-07-18 18:36 |  | Baseline at 90c | 0.8257 | 30 | 0.8631 | 20 | 0.87429 | 0.86429 | 32.5 | 0.8567 | 0 | 0.8567
Test End Time |  |  |  |  | 40 | 0.8568 | 30 | 0.86805 | 0.85805 | 50 | 0.84802 | 0 | 0.84802
Engine Hours | 0 |  | DVT Slope | -0.00062321 | 50 | 0.8506 | 40 | 0.86182 | 0.85182 | 60 | 0.8439 | 0 | 0.8439
|  |  | DVT Intercept | 0.88175 | 60 | 0.8443 | 50 | 0.85559 | 0.84559 | 70 | 0.83813 | 0 | 0.83813
|  |  | DVT High Limit Intercept | 0.88675 | 70 | 0.8381 | 60 | 0.84936 | 0.83936 | 79.9 | 0.83644 | 0 | 0.83644
|  |  | DVT Low Limit Intercept | 0.87675 | 80 | 0.8319 | 70 | 0.84313 | 0.83313 | 34 | 0.857 | 0 | 0.857
Baseline Density Data |  |  |  |  | 90 | 0.8257 | 80 | 0.83689 | 0.82689
[7 empty] | 90 | 0.83066 | 0.82066
Test ID
| Temp | Density
| 50 | 0.8506
| 70 | 0.8381
| 90 | 0.8257
| Micromotion Calculated Baseline Density | 0.82693
| DvT | -0.00062321
| Baseline at 90c | 0.8257

## Test Data
Test Time Seconds | Test Time Hours | Engine Speed RPM | Coolant Out Temp Deg C | Intake Air Temp Deg C | Manifold Temp Deg C | Exhaust Temp Deg C | Fuel Temp Deg C | Oil Gallery Temp Deg C | Oil Sump Temp Deg C | Intake Air Pressure kPaA | Atmospheric Pressure kPaA | Fuel Rate g/min | Blowby Flow L/min | Intake Manifold Pressure kPaG | Fuel Pressure kPaG | Oil Gallery Pressure kPaG | Coolant System Pressure kPaG | Exhaust Restriction kPaG | Crankcase Pressure kPaG | D4052 Baseline Density | Micromotion Baseline Density | D4052 DvT | Oil Sample (MM Measured) Density g/cm3 | Oil Sample Temp Deg C | Oil Sample Pressure kPaA | Oil Sample Flow L/min | Temperature Corrected Density g/cm3 | Calculated Air Density g/cm3 | Calculated Aeration % Micromotion Baseline | Calculated Aeration % D4052 Baseline
30 | 0.0083333 | 1799 | 90 | 25.1 | 40.1 | 998.9 | 40.3 | 88.6 | 94.4 | 96 | 98.6 | 97.78 | 58.3 | 19.6 | 586.6 | 385.2 | 57 | 5.5 | 102.8 | 0.8257 | 0.82693 | -0.0006 | 0.76928 | 87 | 83.1 | 1.045 | 0.7654 | 0.000804 | 8.0474 | 7.5938
60 | 0.016667 | 1799 | 89.9 | 25 | 40 | 998.9 | 40.3 | 88.6 | 94.3 | 96 | 98.5 | 103.02 | 59.1 | 19.5 | 598 | 385.4 | 56.7 | 5.5 | 103 | 0.8257 | 0.82693 | -0.0006 | 0.77099 | 86.9 | 83.5 | 1.063 | 0.7671 | 0.000808 | 7.8077 | 7.3628
90 | 0.025 | 1799 | 89.9 | 25 | 40 | 998.9 | 40.2 | 88.6 | 94.2 | 96 | 98.5 | 103.86 | 58.6 | 19.6 | 590 | 384.9 | 57 | 5.5 | 102.9 | 0.8257 | 0.82693 | -0.0006 | 0.77075 | 86.8 | 83.8 | 1.083 | 0.7667 | 0.000811 | 7.8641 | 7.4048
120 | 0.033333 | 1799 | 89.8 | 25 | 39.9 | 998.9 | 40.1 | 88.7 | 94.2 | 96 | 98.5 | 107.65 | 58.4 | 19.6 | 595.4 | 385 | 57.1 | 5.5 | 102.9 | 0.8257 | 0.82693 | -0.0006 | 0.77075 | 86.8 | 83.8 | 1.097 | 0.7667 | 0.000812 | 7.8641 | 7.4048
150 | 0.041667 | 1799 | 89.9 | 25 | 39.9 | 998.9 | 40.1 | 88.9 | 94.2 | 96 | 98.5 | 111.72 | 57.8 | 19.6 | 595.9 | 384.5 | 57 | 5.5 | 103.1 | 0.8257 | 0.82693 | -0.0006 | 0.77038 | 86.9 | 83.8 | 1.118 | 0.7664 | 0.000811 | 7.9063 | 7.4481
180 | 0.05 | 1799 | 89.9 | 25 | 39.9 | 998.9 | 40 | 89.1 | 94.3 | 96 | 98.5 | 113.46 | 62.6 | 19.6 | 596.1 | 384.5 | 57.2 | 5.5 | 103.3 | 0.8257 | 0.82693 | -0.0006 | 0.76898 | 86.9 | 83.8 | 1.121 | 0.7651 | 0.000811 | 8.0899 | 7.6444
210 | 0.058333 | 1800 | 90 | 25 | 39.9 | 998.9 | 40 | 89.3 | 94.4 | 95.9 | 98.6 | 111.42 | 59.7 | 19.7 | 586.4 | 383.8 | 57.2 | 5.5 | 103.1 | 0.8257 | 0.82693 | -0.0006 | 0.76934 | 87.1 | 83.8 | 1.154 | 0.7656 | 0.000811 | 8.0192 | 7.5771
240 | 0.066667 | 1799 | 90 | 24.9 | 39.9 | 998.9 | 39.9 | 89.5 | 94.6 | 96 | 98.5 | 111.05 | 59.9 | 19.8 | 596.3 | 383.3 | 57.1 | 5.5 | 103 | 0.8257 | 0.82693 | -0.0006 | 0.76818 | 87.3 | 83.9 | 1.168 | 0.7647 | 0.000812 | 8.1465 | 7.7232
270 | 0.075 | 1799 | 90 | 24.8 | 39.9 | 998.9 | 39.9 | 89.7 | 94.7 | 95.9 | 98.5 | 113.93 | 60.4 | 19.9 | 594.4 | 382.6 | 57.1 | 5.5 | 103.2 | 0.8257 | 0.82693 | -0.0006 | 0.76702 | 87.4 | 83.9 | 1.181 | 0.7637 | 0.000811 | 8.2882 | 7.8781
300 | 0.083333 | 1799 | 90.1 | 24.8 | 39.8 | 998.9 | 40 | 89.8 | 94.8 | 95.9 | 98.5 | 114.27 | 62.4 | 19.9 | 582.3 | 382.7 | 57 | 5.5 | 103.3 | 0.8257 | 0.82693 | -0.0006 | 0.76665 | 87.5 | 83.5 | 1.193 | 0.7635 | 0.000807 | 8.3166 | 7.9218
330 | 0.091667 | 1799 | 90.1 | 24.8 | 39.8 | 998.9 | 39.9 | 90 | 95 | 95.9 | 98.5 | 113.88 | 62.4 | 20 | 580.6 | 382 | 57.1 | 5.5 | 103.2 | 0.8257 | 0.82693 | -0.0006 | 0.76543 | 87.6 | 83.7 | 1.2 | 0.7624 | 0.000808 | 8.473 | 8.0859
360 | 0.1 | 1799 | 90.2 | 24.8 | 39.7 | 998.9 | 39.8 | 90.1 | 95.1 | 95.9 | 98.6 | 112.66 | 60 | 20 | 596.4 | 381.5 | 57.1 | 5.5 | 103.2 | 0.8257 | 0.82693 | -0.0006 | 0.76512 | 87.8 | 83.9 | 1.211 | 0.7623 | 0.000809 | 8.4873 | 8.1128
390 | 0.10833 | 1800 | 90.2 | 24.8 | 39.8 | 998.9 | 39.9 | 90.1 | 95.2 | 95.9 | 98.5 | 112.35 | 60.1 | 20 | 598.2 | 381 | 57 | 5.5 | 103 | 0.8257 | 0.82693 | -0.0006 | 0.76512 | 87.9 | 83.8 | 1.207 | 0.7624 | 0.000808 | 8.473 | 8.1043
420 | 0.11667 | 1799 | 90.2 | 24.8 | 39.9 | 998.9 | 39.9 | 90.2 | 95.3 | 95.9 | 98.5 | 112.75 | 60.1 | 20.1 | 590.2 | 381.1 | 57 | 5.5 | 103 | 0.8257 | 0.82693 | -0.0006 | 0.765 | 88 | 84.2 | 1.248 | 0.7624 | 0.000812 | 8.4731 | 8.1128
450 | 0.125 | 1799 | 90.2 | 24.9 | 39.9 | 998.9 | 39.9 | 90.2 | 95.3 | 95.9 | 98.5 | 113.9 | 59.7 | 20.2 | 590.8 | 380.5 | 57 | 5.5 | 102.9 | 0.8257 | 0.82693 | -0.0006 | 0.7639 | 88.1 | 83.8 | 1.248 | 0.7615 | 0.000809 | 8.6014 | 8.2604
480 | 0.13333 | 1800 | 90.1 | 25.1 | 40 | 998.9 | 39.8 | 90.2 | 95.4 | 95.9 | 98.5 | 114.35 | 59.6 | 20 | 584.3 | 380.3 | 57 | 5.5 | 103 | 0.8257 | 0.82693 | -0.0006 | 0.76218 | 88.3 | 83.8 | 1.263 | 0.76 | 0.000808 | 8.816 | 8.4882
510 | 0.14167 | 1799 | 90.1 | 25.2 | 40 | 998.9 | 39.8 | 90.3 | 95.4 | 95.9 | 98.5 | 112.97 | 60.4 | 20 | 597.5 | 380.1 | 57.1 | 5.5 | 103.1 | 0.8257 | 0.82693 | -0.0006 | 0.76316 | 88.4 | 84 | 1.271 | 0.7611 | 0.00081 | 8.6585 | 8.34
540 | 0.15 | 1800 | 90 | 25.3 | 40 | 998.9 | 39.8 | 90.3 | 95.5 | 95.9 | 98.5 | 114.17 | 63.7 | 20.1 | 598.4 | 380.4 | 57.1 | 5.5 | 103.3 | 0.8257 | 0.82693 | -0.0006 | 0.76145 | 88.5 | 83.6 | 1.28 | 0.7596 | 0.000805 | 8.8733 | 8.5752
570 | 0.15833 | 1800 | 90 | 25.1 | 40 | 998.9 | 39.7 | 90.3 | 95.5 | 95.9 | 98.5 | 113.48 | 62.7 | 20 | 579.5 | 380 | 57.1 | 5.5 | 103.1 | 0.8257 | 0.82693 | -0.0006 | 0.76145 | 88.6 | 84.3 | 1.299 | 0.7597 | 0.000812 | 8.859 | 8.5668
600 | 0.16667 | 1799 | 89.9 | 24.9 | 40 | 998.9 | 39.8 | 90.3 | 95.5 | 95.9 | 98.5 | 115.31 | 62.6 | 20.3 | 597.9 | 380.1 | 57.2 | 5.5 | 103.2 | 0.8257 | 0.82693 | -0.0006 | 0.76084 | 88.8 | 83.9 | 1.298 | 0.7593 | 0.000808 | 8.9164 | 8.6368
630 | 0.175 | 1800 | 90 | 24.8 | 40 | 998.9 | 39.8 | 90.3 | 95.5 | 95.9 | 98.5 | 114.06 | 63.3 | 19.9 | 596.7 | 379.7 | 57.2 | 5.5 | 103.2 | 0.8257 | 0.82693 | -0.0006 | 0.759 | 88.7 | 83.6 | 1.306 | 0.7574 | 0.000805 | 9.1899 | 8.9093
660 | 0.18333 | 1799 | 90 | 24.8 | 40 | 998.9 | 39.9 | 90.3 | 95.5 | 95.9 | 98.5 | 113.8 | 62 | 20.4 | 597.2 | 379.2 | 57.2 | 5.5 | 103.2 | 0.8257 | 0.82693 | -0.0006 | 0.7609 | 89 | 84.4 | 1.321 | 0.7596 | 0.000812 | 8.8734 | 8.6111
690 | 0.19167 | 1799 | 90 | 24.8 | 40 | 998.9 | 39.9 | 90.3 | 95.6 | 95.9 | 98.5 | 113.17 | 62.7 | 20.4 | 593.4 | 379.3 | 57.3 | 5.5 | 103.2 | 0.8257 | 0.82693 | -0.0006 | 0.75967 | 89 | 84.2 | 1.322 | 0.7584 | 0.00081 | 9.0458 | 8.7872
720 | 0.2 | 1800 | 90 | 25.1 | 40.1 | 998.9 | 40 | 90.4 | 95.6 | 95.9 | 98.5 | 115.28 | 62.4 | 20 | 595 | 379.1 | 57.1 | 5.5 | 103.2 | 0.8257 | 0.82693 | -0.0006 | 0.75882 | 89.1 | 83.7 | 1.324 | 0.7576 | 0.000805 | 9.161 | 8.9006
750 | 0.20833 | 1800 | 90 | 25.3 | 40.1 | 998.9 | 40 | 90.4 | 95.6 | 95.9 | 98.5 | 114.04 | 62.2 | 19.8 | 586 | 379 | 57.3 | 5.5 | 103.1 | 0.8257 | 0.82693 | -0.0006 | 0.75851 | 89.2 | 83.6 | 1.333 | 0.7575 | 0.000804 | 9.1754 | 8.9366
780 | 0.21667 | 1799 | 90 | 25.2 | 40.2 | 998.9 | 39.9 | 90.4 | 95.7 | 95.9 | 98.5 | 114.61 | 62.2 | 19.9 | 597 | 378.5 | 57.3 | 5.5 | 103.1 | 0.8257 | 0.82693 | -0.0006 | 0.75784 | 89.3 | 83.4 | 1.354 | 0.757 | 0.000802 | 9.2476 | 9.0244
810 | 0.225 | 1800 | 90 | 24.9 | 40.2 | 998.9 | 39.8 | 90.4 | 95.7 | 95.9 | 98.5 | 112.44 | 62.2 | 19.8 | 591.2 | 378.5 | 57.2 | 5.5 | 103.1 | 0.8257 | 0.82693 | -0.0006 | 0.75759 | 89.4 | 83.5 | 1.353 | 0.7568 | 0.000802 | 9.2765 | 9.0518
840 | 0.23333 | 1800 | 90 | 24.8 | 40.2 | 998.9 | 39.9 | 90.3 | 95.7 | 95.9 | 98.5 | 113.4 | 65.5 | 19.8 | 594.7 | 378.8 | 57.3 | 5.5 | 103.4 | 0.8257 | 0.82693 | -0.0006 | 0.75741 | 89.4 | 83.8 | 1.387 | 0.7566 | 0.000805 | 9.3054 | 9.0777
870 | 0.24167 | 1799 | 90 | 24.8 | 40.2 | 998.9 | 40 | 90.2 | 95.6 | 95.9 | 98.5 | 113.62 | 62.5 | 19.9 | 595.1 | 378.2 | 57.2 | 5.5 | 103.2 | 0.8257 | 0.82693 | -0.0006 | 0.75716 | 89.4 | 83.9 | 1.405 | 0.7564 | 0.000806 | 9.3344 | 9.1138
900 | 0.25 | 1800 | 90 | 24.9 | 40.1 | 998.9 | 40 | 90.1 | 95.6 | 95.9 | 98.5 | 113.2 | 63 | 19.8 | 589.6 | 378.7 | 57.3 | 5.5 | 103.2 | 0.8257 | 0.82693 | -0.0006 | 0.75692 | 89.3 | 83.9 | 1.416 | 0.7561 | 0.000807 | 9.3778 | 9.1572
930 | 0.25833 | 1800 | 90 | 25.1 | 40.1 | 998.9 | 39.9 | 90 | 95.5 | 95.9 | 98.5 | 115.1 | 61.3 | 19.7 | 594.5 | 378.4 | 57.3 | 5.5 | 103.1 | 0.8257 | 0.82693 | -0.0006 | 0.75625 | 89.3 | 83.6 | 1.409 | 0.7554 | 0.000804 | 9.4792 | 9.254
960 | 0.26667 | 1800 | 89.9 | 25.3 | 40 | 998.9 | 39.9 | 90 | 95.5 | 95.9 | 98.6 | 113.59 | 63.7 | 19.7 | 580.9 | 378.8 | 57.3 | 5.5 | 103.5 | 0.8257 | 0.82693 | -0.0006 | 0.75704 | 89.3 | 84.1 | 1.43 | 0.7562 | 0.000809 | 9.3634 | 9.1399
990 | 0.275 | 1800 | 89.9 | 25.2 | 40 | 998.9 | 39.9 | 89.9 | 95.4 | 95.9 | 98.5 | 114.88 | 64.5 | 19.8 | 594.1 | 378.3 | 57.2 | 5.5 | 103.3 | 0.8257 | 0.82693 | -0.0006 | 0.75612 | 89.4 | 83.7 | 1.432 | 0.7553 | 0.000804 | 9.4938 | 9.2641
1020 | 0.28333 | 1800 | 89.9 | 24.9 | 40 | 998.9 | 40.1 | 89.9 | 95.4 | 95.9 | 98.6 | 113.09 | 62.2 | 19.9 | 579.2 | 378 | 57.1 | 5.5 | 103.1 | 0.8257 | 0.82693 | -0.0006 | 0.75673 | 89.4 | 84.3 | 1.447 | 0.756 | 0.00081 | 9.3923 | 9.176
1050 | 0.29167 | 1800 | 89.9 | 24.7 | 40 | 998.9 | 40 | 89.9 | 95.4 | 95.9 | 98.5 | 115.27 | 62.2 | 20 | 595.5 | 378.1 | 70.7 | 5.5 | 103.1 | 0.8257 | 0.82693 | -0.0006 | 0.75698 | 89.5 | 83.9 | 1.45 | 0.7563 | 0.000806 | 9.3488 | 9.1312
1080 | 0.3 | 1800 | 89.8 | 24.9 | 40 | 998.9 | 39.9 | 89.9 | 95.4 | 95.9 | 98.5 | 114.6 | 61.9 | 19.9 | 595.6 | 378 | 83.7 | 5.5 | 103.1 | 0.8257 | 0.82693 | -0.0006 | 0.75539 | 89.4 | 83.7 | 1.448 | 0.7546 | 0.000804 | 9.5954 | 9.3699
1110 | 0.30833 | 1800 | 89.9 | 25.1 | 40.1 | 998.9 | 39.9 | 89.9 | 95.3 | 95.9 | 98.5 | 112.17 | 62.1 | 19.9 | 569.7 | 377.8 | 103.8 | 5.5 | 103.1 | 0.8257 | 0.82693 | -0.0006 | 0.75643 | 89.5 | 84.2 | 1.458 | 0.7557 | 0.000809 | 9.4358 | 9.2107
1140 | 0.31667 | 1800 | 89.9 | 25.3 | 40.1 | 998.9 | 39.9 | 89.9 | 95.3 | 95.9 | 98.5 | 114.14 | 61.4 | 19.9 | 593.9 | 377.7 | 100 | 5.5 | 103 | 0.8257 | 0.82693 | -0.0006 | 0.75582 | 89.4 | 83.9 | 1.455 | 0.7551 | 0.000807 | 9.5228 | 9.3076
1170 | 0.325 | 1800 | 89.9 | 25 | 40 | 998.9 | 39.9 | 89.8 | 95.3 | 95.9 | 98.5 | 113.04 | 63.1 | 19.9 | 594 | 377.6 | 99.9 | 5.5 | 103.2 | 0.8257 | 0.82693 | -0.0006 | 0.7552 | 89.5 | 83.8 | 1.455 | 0.7546 | 0.000805 | 9.5954 | 9.3887
1200 | 0.33333 | 1800 | 89.9 | 24.8 | 40 | 998.9 | 39.9 | 89.9 | 95.3 | 95.9 | 98.5 | 113.36 | 63.2 | 20 | 587.6 | 377.6 | 100 | 5.5 | 103.2 | 0.8257 | 0.82693 | -0.0006 | 0.75484 | 89.6 | 83.8 | 1.462 | 0.7543 | 0.000805 | 9.6391 | 9.4323
1230 | 0.34167 | 1799 | 89.9 | 24.9 | 40 | 998.9 | 40 | 89.9 | 95.3 | 95.9 | 98.5 | 114.74 | 63.9 | 20 | 594.4 | 377.7 | 99.9 | 5.5 | 103.3 | 0.8257 | 0.82693 | -0.0006 | 0.75563 | 89.6 | 84.3 | 1.467 | 0.7551 | 0.00081 | 9.5229 | 9.3178
1260 | 0.35 | 1800 | 90 | 25.1 | 40.1 | 998.9 | 40 | 89.9 | 95.3 | 95.9 | 98.5 | 114.82 | 63.9 | 19.9 | 596.1 | 377.3 | 99.9 | 5.5 | 103.3 | 0.8257 | 0.82693 | -0.0006 | 0.75514 | 89.6 | 84.2 | 1.477 | 0.7546 | 0.000809 | 9.5955 | 9.3888
1290 | 0.35833 | 1800 | 90 | 25.3 | 40.1 | 998.9 | 40 | 89.9 | 95.3 | 95.9 | 98.5 | 113.97 | 64.2 | 19.9 | 591.8 | 377.5 | 99.9 | 5.5 | 103.2 | 0.8257 | 0.82693 | -0.0006 | 0.75484 | 89.7 | 84.2 | 1.48 | 0.7545 | 0.000808 | 9.61 | 9.4236
1320 | 0.36667 | 1800 | 90 | 25 | 40.2 | 998.9 | 40.1 | 90 | 95.3 | 95.9 | 98.5 | 112.48 | 63.4 | 20.2 | 583.7 | 376.9 | 99.9 | 5.5 | 103.2 | 0.8257 | 0.82693 | -0.0006 | 0.7541 | 89.7 | 84 | 1.471 | 0.7537 | 0.000807 | 9.7265 | 9.5311
1350 | 0.375 | 1800 | 90.1 | 24.8 | 40.2 | 998.9 | 40 | 90 | 95.4 | 95.9 | 98.5 | 114.27 | 64.6 | 20.2 | 594.7 | 377.1 | 99.9 | 5.5 | 103.3 | 0.8257 | 0.82693 | -0.0006 | 0.75416 | 89.8 | 84 | 1.485 | 0.7539 | 0.000806 | 9.6973 | 9.5136
1380 | 0.38333 | 1800 | 90.1 | 24.8 | 40.3 | 998.9 | 40 | 90 | 95.4 | 95.9 | 98.5 | 114.85 | 64.7 | 20.2 | 593.1 | 377.1 | 100 | 5.5 | 103.3 | 0.8257 | 0.82693 | -0.0006 | 0.75367 | 89.8 | 83.9 | 1.482 | 0.7534 | 0.000805 | 9.7702 | 9.5849
1410 | 0.39167 | 1800 | 90.1 | 25.1 | 40.2 | 998.9 | 40 | 90 | 95.4 | 95.9 | 98.5 | 115.03 | 63.9 | 20 | 597.4 | 376.8 | 100 | 5.5 | 103.2 | 0.8257 | 0.82693 | -0.0006 | 0.75325 | 89.8 | 83.8 | 1.476 | 0.753 | 0.000804 | 9.8286 | 9.6461
1440 | 0.4 | 1800 | 90.1 | 25.2 | 40.2 | 998.9 | 39.9 | 89.9 | 95.4 | 96 | 98.5 | 113.88 | 62.2 | 20.1 | 595.4 | 376.7 | 99.8 | 5.5 | 103.1 | 0.8257 | 0.82693 | -0.0006 | 0.75227 | 89.8 | 83.8 | 1.47 | 0.752 | 0.000804 | 9.9748 | 9.7891
1470 | 0.40833 | 1800 | 90.1 | 25.1 | 40.1 | 998.9 | 40 | 89.9 | 95.4 | 96.1 | 98.5 | 115.38 | 62.2 | 20.6 | 595.6 | 376.5 | 99.9 | 5.5 | 103 | 0.8257 | 0.82693 | -0.0006 | 0.75325 | 89.8 | 83.6 | 1.485 | 0.7529 | 0.000803 | 9.8431 | 9.6461
1500 | 0.41667 | 1800 | 90 | 24.9 | 40 | 998.9 | 40 | 89.9 | 95.4 | 96.1 | 98.6 | 114.16 | 62 | 20.6 | 587.4 | 376.7 | 100 | 5.5 | 103.2 | 0.8257 | 0.82693 | -0.0006 | 0.75257 | 89.9 | 83.8 | 1.485 | 0.7524 | 0.000804 | 9.9162 | 9.7365
1530 | 0.425 | 1800 | 90 | 24.8 | 40 | 998.9 | 40 | 89.9 | 95.4 | 96.1 | 98.5 | 115.65 | 63.3 | 20.5 | 594.8 | 376.4 | 100.1 | 5.5 | 103.1 | 0.8257 | 0.82693 | -0.0006 | 0.75367 | 89.8 | 84.4 | 1.495 | 0.7534 | 0.00081 | 9.7703 | 9.585
1560 | 0.43333 | 1800 | 90 | 24.9 | 40 | 998.9 | 40.1 | 89.9 | 95.4 | 96.1 | 98.5 | 111.76 | 63.2 | 20.6 | 568.9 | 376.3 | 99.9 | 5.5 | 103 | 0.8257 | 0.82693 | -0.0006 | 0.75294 | 89.9 | 84.4 | 1.492 | 0.7528 | 0.00081 | 9.8578 | 9.6826
1590 | 0.44167 | 1800 | 90 | 25.1 | 40.1 | 998.9 | 40.1 | 89.9 | 95.4 | 96.1 | 98.5 | 113.85 | 63 | 20.4 | 594.2 | 376.4 | 100.2 | 5.5 | 103.1 | 0.8257 | 0.82693 | -0.0006 | 0.75331 | 89.8 | 84.4 | 1.496 | 0.7531 | 0.00081 | 9.814 | 9.6374
1620 | 0.45 | 1800 | 90 | 25.3 | 40.1 | 998.9 | 40 | 89.9 | 95.4 | 96.1 | 98.5 | 114.5 | 63.3 | 20.5 | 596.2 | 376.6 | 99.9 | 5.5 | 103.2 | 0.8257 | 0.82693 | -0.0006 | 0.7527 | 89.9 | 84.5 | 1.498 | 0.7526 | 0.000811 | 9.8871 | 9.7176
1650 | 0.45833 | 1800 | 90 | 25.1 | 40.2 | 998.9 | 40.1 | 89.9 | 95.4 | 96.1 | 98.5 | 113.85 | 65 | 20.6 | 572.8 | 376.5 | 100 | 5.5 | 103.3 | 0.8257 | 0.82693 | -0.0006 | 0.75392 | 89.9 | 84.5 | 1.493 | 0.7538 | 0.000811 | 9.712 | 9.5399
1680 | 0.46667 | 1800 | 89.9 | 24.8 | 40.2 | 998.9 | 40 | 90 | 95.4 | 96.1 | 98.5 | 114.68 | 64.5 | 20.7 | 594.9 | 376.2 | 99.9 | 5.5 | 103.2 | 0.8257 | 0.82693 | -0.0006 | 0.75239 | 89.9 | 84.5 | 1.495 | 0.7523 | 0.000811 | 9.931 | 9.7629
1710 | 0.475 | 1800 | 89.9 | 24.9 | 40.2 | 998.9 | 39.9 | 90 | 95.4 | 96.1 | 98.5 | 113.61 | 63.6 | 20.6 | 591.1 | 376 | 99.9 | 5.5 | 103.2 | 0.8257 | 0.82693 | -0.0006 | 0.75221 | 89.9 | 84.3 | 1.496 | 0.7521 | 0.000809 | 9.9602 | 9.7892
1740 | 0.48333 | 1800 | 90 | 25.1 | 40.2 | 998.9 | 39.9 | 89.9 | 95.4 | 96.1 | 98.5 | 114.96 | 64 | 20.5 | 595.2 | 376.4 | 100.1 | 5.5 | 103.3 | 0.8257 | 0.82693 | -0.0006 | 0.75221 | 89.9 | 84.2 | 1.484 | 0.7521 | 0.000808 | 9.9602 | 9.7892
1770 | 0.49167 | 1800 | 89.9 | 25.2 | 40.2 | 998.9 | 39.9 | 90 | 95.4 | 96.1 | 98.5 | 115.36 | 63.1 | 20.4 | 594.9 | 376.5 | 100.2 | 5.5 | 103.1 | 0.8257 | 0.82693 | -0.0006 | 0.75202 | 89.9 | 84.2 | 1.495 | 0.7519 | 0.000808 | 9.9895 | 9.8169
1800 | 0.5 | 1800 | 90 | 25 | 40.2 | 998.9 | 39.9 | 90 | 95.4 | 96.1 | 98.5 | 113.38 | 63.1 | 20.4 | 592.5 | 375.8 | 100.1 | 5.5 | 103 | 0.8257 | 0.82693 | -0.0006 | 0.75196 | 89.9 | 83.9 | 1.493 | 0.7519 | 0.000806 | 9.9894 | 9.8257
1830 | 0.50833 | 1800 | 90 | 24.8 | 40.3 | 998.9 | 40 | 90 | 95.4 | 96.1 | 98.6 | 113.99 | 63.4 | 20.6 | 591.7 | 376.3 | 100 | 5.5 | 103.3 | 0.8257 | 0.82693 | -0.0006 | 0.75166 | 89.9 | 84.2 | 1.488 | 0.7516 | 0.000807 | 10.0334 | 9.8696
1860 | 0.51667 | 1800 | 90 | 24.8 | 40.3 | 998.9 | 39.9 | 90 | 95.4 | 96.1 | 98.5 | 113.52 | 63.9 | 20.5 | 580.2 | 376 | 99.9 | 5.5 | 103.1 | 0.8257 | 0.82693 | -0.0006 | 0.75141 | 89.9 | 84 | 1.496 | 0.7513 | 0.000806 | 10.0774 | 9.9061
1890 | 0.525 | 1800 | 90 | 25 | 40.3 | 998.9 | 40 | 90 | 95.4 | 96.1 | 98.5 | 114.69 | 63.1 | 20.6 | 586.6 | 375.8 | 100.1 | 5.5 | 103 | 0.8257 | 0.82693 | -0.0006 | 0.75117 | 90 | 83.9 | 1.495 | 0.7512 | 0.000805 | 10.092 | 9.9325
1920 | 0.53333 | 1800 | 90 | 25.2 | 40.3 | 998.9 | 39.9 | 90 | 95.4 | 96.1 | 98.5 | 114.96 | 63.1 | 20.6 | 595.1 | 375.9 | 100 | 5.5 | 103.1 | 0.8257 | 0.82693 | -0.0006 | 0.75104 | 89.9 | 83.9 | 1.491 | 0.7509 | 0.000805 | 10.136 | 9.9603
1950 | 0.54167 | 1800 | 90 | 25.2 | 40.4 | 998.9 | 39.9 | 90 | 95.4 | 96.1 | 98.6 | 114.49 | 63.6 | 20.6 | 595.3 | 376.2 | 99.9 | 5.5 | 103.2 | 0.8257 | 0.82693 | -0.0006 | 0.7508 | 90 | 84.1 | 1.495 | 0.7508 | 0.000807 | 10.1508 | 9.9868
1980 | 0.55 | 1800 | 90 | 25 | 40.3 | 998.9 | 39.9 | 90 | 95.4 | 96.1 | 98.5 | 113.94 | 63 | 20.5 | 593.2 | 375.9 | 100.1 | 5.5 | 103.1 | 0.8257 | 0.82693 | -0.0006 | 0.75117 | 90 | 83.9 | 1.492 | 0.7511 | 0.000806 | 10.1067 | 9.9325
2010 | 0.55833 | 1800 | 90 | 24.8 | 40.3 | 998.9 | 39.9 | 90 | 95.4 | 96.1 | 98.5 | 114.71 | 63.1 | 20.5 | 584.9 | 376 | 100.2 | 5.5 | 103.1 | 0.8257 | 0.82693 | -0.0006 | 0.75043 | 89.9 | 84 | 1.495 | 0.7504 | 0.000806 | 10.2095 | 10.0498
2040 | 0.56667 | 1800 | 90 | 24.8 | 40.2 | 998.9 | 39.9 | 89.9 | 95.4 | 96.1 | 98.5 | 115.1 | 62.8 | 20.4 | 590 | 375.7 | 100 | 5.5 | 103.1 | 0.8257 | 0.82693 | -0.0006 | 0.75055 | 89.9 | 83.9 | 1.495 | 0.7505 | 0.000805 | 10.1948 | 10.0322
2070 | 0.575 | 1800 | 89.9 | 25 | 40.2 | 998.9 | 39.9 | 89.9 | 95.4 | 96 | 98.5 | 115.23 | 63.9 | 20.4 | 595.1 | 376.2 | 100 | 5.5 | 103.2 | 0.8257 | 0.82693 | -0.0006 | 0.75061 | 89.9 | 84 | 1.486 | 0.7505 | 0.000806 | 10.1948 | 10.0234
2100 | 0.58333 | 1800 | 89.9 | 25.2 | 40.1 | 998.9 | 39.9 | 89.9 | 95.4 | 96 | 98.5 | 113.03 | 62.3 | 20.2 | 589.7 | 376 | 100 | 5.5 | 103.1 | 0.8257 | 0.82693 | -0.0006 | 0.74988 | 89.9 | 84 | 1.485 | 0.7497 | 0.000806 | 10.3125 | 10.1307
2130 | 0.59167 | 1800 | 90 | 25.3 | 40.2 | 998.9 | 39.9 | 89.9 | 95.4 | 96 | 98.6 | 113.57 | 62.4 | 20.2 | 587.7 | 375.7 | 100.1 | 5.5 | 103.1 | 0.8257 | 0.82693 | -0.0006 | 0.75043 | 89.9 | 83.9 | 1.492 | 0.7503 | 0.000805 | 10.2242 | 10.0498
2160 | 0.6 | 1800 | 90 | 25 | 40.2 | 998.9 | 40 | 89.9 | 95.4 | 96 | 98.4 | 114.11 | 63.1 | 20.2 | 596.4 | 375.9 | 100 | 5.5 | 103 | 0.8257 | 0.82693 | -0.0006 | 0.75068 | 89.9 | 83.8 | 1.491 | 0.7506 | 0.000804 | 10.1801 | 10.0131
2190 | 0.60833 | 1800 | 90 | 24.8 | 40.3 | 998.9 | 40 | 90 | 95.4 | 96 | 98.5 | 113.85 | 63.3 | 20.3 | 595.9 | 376.2 | 100 | 5.5 | 103.1 | 0.8257 | 0.82693 | -0.0006 | 0.74933 | 90 | 84 | 1.491 | 0.7493 | 0.000806 | 10.3715 | 10.2027
2220 | 0.61667 | 1800 | 90 | 24.9 | 40.3 | 998.9 | 40 | 90 | 95.4 | 96 | 98.5 | 114.19 | 63 | 20.3 | 591.9 | 375.7 | 100 | 5.5 | 103.1 | 0.8257 | 0.82693 | -0.0006 | 0.74988 | 90 | 83.9 | 1.491 | 0.7499 | 0.000805 | 10.2831 | 10.1218
2250 | 0.625 | 1800 | 90 | 25.1 | 40.3 | 998.9 | 40 | 90 | 95.4 | 96 | 98.6 | 114.41 | 61.7 | 20.2 | 577.4 | 375.7 | 100.1 | 5.5 | 103.1 | 0.8257 | 0.82693 | -0.0006 | 0.74994 | 90 | 83.9 | 1.496 | 0.7499 | 0.000805 | 10.2831 | 10.113
2280 | 0.63333 | 1799 | 90 | 25.2 | 40.2 | 998.9 | 40 | 90 | 95.4 | 96 | 98.5 | 116.55 | 64.6 | 20.1 | 596.2 | 375.9 | 99.9 | 5.5 | 103.3 | 0.8257 | 0.82693 | -0.0006 | 0.75006 | 90 | 84 | 1.494 | 0.7501 | 0.000805 | 10.2536 | 10.0954
2310 | 0.64167 | 1800 | 90 | 25.1 | 40.1 | 998.9 | 40.1 | 90 | 95.5 | 96 | 98.5 | 115.27 | 64.6 | 20.1 | 588.4 | 375.9 | 100 | 5.5 | 103.3 | 0.8257 | 0.82693 | -0.0006 | 0.74951 | 90 | 84 | 1.495 | 0.7495 | 0.000806 | 10.342 | 10.1763
2340 | 0.65 | 1800 | 90 | 24.8 | 40 | 998.9 | 40 | 90 | 95.4 | 96 | 98.5 | 114.98 | 63.1 | 20.1 | 596.6 | 375.4 | 100.1 | 5.5 | 103.1 | 0.8257 | 0.82693 | -0.0006 | 0.75013 | 90 | 83.9 | 1.497 | 0.7501 | 0.000805 | 10.2536 | 10.0851
2370 | 0.65833 | 1800 | 90 | 24.7 | 39.9 | 998.9 | 40.1 | 90 | 95.5 | 96 | 98.5 | 112.49 | 62.8 | 20.1 | 580.6 | 375.4 | 100.1 | 5.5 | 103 | 0.8257 | 0.82693 | -0.0006 | 0.74945 | 89.9 | 83.9 | 1.489 | 0.7494 | 0.000805 | 10.3567 | 10.1939
2400 | 0.66667 | 1800 | 90 | 24.9 | 39.9 | 998.9 | 40.1 | 90 | 95.4 | 96 | 98.6 | 113.95 | 63.5 | 20.1 | 594.9 | 375.4 | 100.1 | 5.5 | 103.2 | 0.8257 | 0.82693 | -0.0006 | 0.74939 | 90 | 83.9 | 1.497 | 0.7494 | 0.000805 | 10.3567 | 10.1939
2430 | 0.675 | 1800 | 90 | 25 | 39.8 | 998.9 | 40.1 | 90 | 95.4 | 96 | 98.5 | 113.84 | 62.9 | 20.1 | 589.2 | 375.6 | 100 | 5.5 | 103 | 0.8257 | 0.82693 | -0.0006 | 0.74884 | 89.9 | 84 | 1.494 | 0.7488 | 0.000805 | 10.4453 | 10.2838
2460 | 0.68333 | 1800 | 90 | 25.2 | 39.8 | 998.9 | 40.1 | 90 | 95.4 | 96 | 98.5 | 115.07 | 63 | 20.1 | 588.4 | 375.6 | 100 | 5.5 | 103 | 0.8257 | 0.82693 | -0.0006 | 0.74951 | 90 | 83.8 | 1.491 | 0.7495 | 0.000805 | 10.342 | 10.1762
2490 | 0.69167 | 1800 | 90 | 25.2 | 39.9 | 998.9 | 40.1 | 90 | 95.4 | 96 | 98.4 | 115.59 | 62.4 | 20.1 | 594.8 | 375.3 | 100.1 | 5.5 | 103.1 | 0.8257 | 0.82693 | -0.0006 | 0.74915 | 90 | 83.8 | 1.497 | 0.7491 | 0.000803 | 10.401 | 10.2292
2520 | 0.7 | 1799 | 90 | 25.1 | 39.9 | 998.9 | 40.1 | 90 | 95.5 | 96 | 98.5 | 114.29 | 65.6 | 20.1 | 590.1 | 375.8 | 100.1 | 5.5 | 103.4 | 0.8257 | 0.82693 | -0.0006 | 0.74902 | 90 | 83.9 | 1.496 | 0.7491 | 0.000805 | 10.401 | 10.2484
2550 | 0.70833 | 1800 | 90 | 24.8 | 39.9 | 998.9 | 40.2 | 90 | 95.5 | 96 | 98.5 | 111.94 | 63 | 20.2 | 568.7 | 375.4 | 100.1 | 5.5 | 103.1 | 0.8257 | 0.82693 | -0.0006 | 0.74847 | 90.1 | 83.9 | 1.499 | 0.7485 | 0.000805 | 10.4896 | 10.3206
2580 | 0.71667 | 1800 | 90 | 24.7 | 39.9 | 998.9 | 40.1 | 90 | 95.5 | 96 | 98.5 | 114.08 | 62.4 | 20.3 | 593.8 | 375.6 | 100.1 | 5.5 | 103.1 | 0.8257 | 0.82693 | -0.0006 | 0.7486 | 90 | 83.9 | 1.5 | 0.7486 | 0.000804 | 10.4748 | 10.3103
2610 | 0.725 | 1800 | 90 | 24.9 | 39.9 | 998.9 | 40.1 | 90 | 95.5 | 96 | 98.5 | 113.83 | 62.7 | 20.3 | 586.4 | 375.3 | 99.9 | 5.5 | 103.1 | 0.8257 | 0.82693 | -0.0006 | 0.7486 | 90 | 83.8 | 1.496 | 0.7486 | 0.000804 | 10.4748 | 10.3103
2640 | 0.73333 | 1800 | 90 | 25.1 | 39.9 | 998.9 | 40.2 | 90 | 95.5 | 96 | 98.6 | 114.04 | 62.8 | 20.3 | 590.6 | 375.1 | 99.9 | 5.5 | 103.2 | 0.8257 | 0.82693 | -0.0006 | 0.7489 | 90.1 | 83.9 | 1.501 | 0.749 | 0.000805 | 10.4157 | 10.2572
2670 | 0.74167 | 1799 | 90 | 25.2 | 39.9 | 998.9 | 40.1 | 90 | 95.5 | 96 | 98.5 | 114.15 | 62.6 | 20.3 | 592.7 | 375.3 | 100.1 | 5.5 | 103.1 | 0.8257 | 0.82693 | -0.0006 | 0.74768 | 90 | 83.9 | 1.497 | 0.7477 | 0.000805 | 10.6079 | 10.4462
2700 | 0.75 | 1800 | 90 | 25.2 | 39.9 | 998.9 | 40.1 | 90 | 95.5 | 96 | 98.5 | 113.79 | 63.7 | 20.4 | 593.2 | 375.4 | 100 | 5.5 | 103.3 | 0.8257 | 0.82693 | -0.0006 | 0.74811 | 90.1 | 83.9 | 1.498 | 0.7482 | 0.000805 | 10.5339 | 10.3738
2730 | 0.75833 | 1800 | 90 | 24.9 | 40 | 998.9 | 40.1 | 90 | 95.5 | 96 | 98.5 | 113.61 | 63.4 | 20.4 | 573.7 | 375.4 | 100.1 | 5.5 | 103.2 | 0.8257 | 0.82693 | -0.0006 | 0.74902 | 90 | 84 | 1.499 | 0.7491 | 0.000806 | 10.401 | 10.2484
2760 | 0.76667 | 1800 | 90 | 24.7 | 40 | 998.9 | 40.2 | 90 | 95.5 | 96 | 98.5 | 114.9 | 62.4 | 20.5 | 585.8 | 375.3 | 100 | 5.5 | 103.1 | 0.8257 | 0.82693 | -0.0006 | 0.74878 | 90.1 | 83.9 | 1.505 | 0.7488 | 0.000805 | 10.4453 | 10.2749
2790 | 0.775 | 1800 | 90 | 24.9 | 40 | 998.9 | 40.1 | 90 | 95.5 | 96 | 98.5 | 115.86 | 62.2 | 20.4 | 596.3 | 375 | 100 | 5.4 | 103.1 | 0.8257 | 0.82693 | -0.0006 | 0.74817 | 90 | 83.9 | 1.499 | 0.7482 | 0.000805 | 10.5339 | 10.3738
2820 | 0.78333 | 1799 | 90 | 25.1 | 40 | 998.9 | 40 | 90 | 95.5 | 96 | 98.5 | 115.36 | 62 | 20.3 | 589.3 | 375.3 | 100 | 5.4 | 103.1 | 0.8257 | 0.82693 | -0.0006 | 0.74804 | 90.1 | 83.9 | 1.5 | 0.7481 | 0.000805 | 10.5487 | 10.3841
2850 | 0.79167 | 1800 | 90 | 25.2 | 40 | 998.9 | 40 | 90 | 95.5 | 96 | 98.5 | 114.32 | 62.5 | 20.3 | 596.9 | 375.2 | 100.2 | 5.4 | 103.1 | 0.8257 | 0.82693 | -0.0006 | 0.74817 | 90 | 83.9 | 1.5 | 0.7482 | 0.000805 | 10.5339 | 10.3738
2880 | 0.8 | 1800 | 90 | 25.2 | 40 | 998.9 | 40 | 90 | 95.5 | 96 | 98.5 | 113.33 | 61.4 | 20.4 | 595.1 | 374.8 | 100.1 | 5.5 | 103 | 0.8257 | 0.82693 | -0.0006 | 0.7478 | 90.1 | 83.9 | 1.5 | 0.7479 | 0.000805 | 10.5783 | 10.4196
2910 | 0.80833 | 1801 | 90 | 25 | 39.9 | 998.9 | 40 | 90 | 95.5 | 96 | 98.5 | 115.34 | 61.9 | 20.4 | 584.6 | 374.9 | 100.2 | 5.5 | 103.1 | 0.8257 | 0.82693 | -0.0006 | 0.74817 | 89.9 | 84 | 1.496 | 0.748 | 0.000806 | 10.5635 | 10.3827
2940 | 0.81667 | 1800 | 90 | 24.7 | 39.9 | 998.9 | 40 | 90 | 95.5 | 96 | 98.5 | 115.53 | 64.1 | 20.5 | 592.5 | 375.1 | 99.9 | 5.5 | 103.4 | 0.8257 | 0.82693 | -0.0006 | 0.74896 | 90 | 84 | 1.5 | 0.749 | 0.000806 | 10.4157 | 10.2572
2970 | 0.825 | 1800 | 90 | 24.8 | 39.9 | 998.9 | 40 | 90 | 95.5 | 96 | 98.6 | 114.25 | 62.6 | 20.4 | 594.4 | 375 | 100.1 | 5.5 | 103.2 | 0.8257 | 0.82693 | -0.0006 | 0.74749 | 89.9 | 84 | 1.495 | 0.7474 | 0.000806 | 10.6524 | 10.4832
3000 | 0.83333 | 1800 | 90 | 24.9 | 39.9 | 998.9 | 40 | 90 | 95.5 | 96 | 98.6 | 113.96 | 62.5 | 20.4 | 596 | 375.2 | 100.1 | 5.5 | 103.1 | 0.8257 | 0.82693 | -0.0006 | 0.74737 | 90 | 84 | 1.496 | 0.7473 | 0.000806 | 10.6672 | 10.4921
3030 | 0.84167 | 1800 | 90 | 25.1 | 39.9 | 998.9 | 40.1 | 90 | 95.5 | 96 | 98.5 | 112.61 | 60.2 | 20.4 | 570.3 | 374.7 | 100 | 5.5 | 103 | 0.8257 | 0.82693 | -0.0006 | 0.74768 | 90 | 83.9 | 1.497 | 0.7477 | 0.000805 | 10.6079 | 10.4462
3060 | 0.85 | 1801 | 90 | 25.2 | 40 | 998.9 | 40 | 90 | 95.5 | 96 | 98.5 | 113.41 | 62.5 | 20.4 | 580.9 | 375 | 100 | 5.5 | 103.2 | 0.8257 | 0.82693 | -0.0006 | 0.74762 | 90 | 84 | 1.501 | 0.7477 | 0.000806 | 10.6079 | 10.4551
3090 | 0.85833 | 1800 | 90 | 25.3 | 40.1 | 998.9 | 40 | 90.1 | 95.5 | 96 | 98.5 | 113.87 | 61.5 | 20.4 | 593 | 375 | 100 | 5.5 | 103.1 | 0.8257 | 0.82693 | -0.0006 | 0.74786 | 90 | 84 | 1.499 | 0.7479 | 0.000806 | 10.5783 | 10.4196
3120 | 0.86667 | 1799 | 90 | 25 | 40.1 | 998.9 | 40 | 90.1 | 95.5 | 96 | 98.5 | 114.11 | 64.3 | 20.4 | 587.4 | 375 | 100.1 | 5.5 | 103.3 | 0.8257 | 0.82693 | -0.0006 | 0.74786 | 90.1 | 84 | 1.502 | 0.748 | 0.000806 | 10.5635 | 10.4107
3150 | 0.875 | 1800 | 90 | 24.8 | 40.1 | 998.9 | 40 | 90 | 95.5 | 96 | 98.5 | 115.78 | 62.3 | 20.5 | 593.5 | 374.6 | 100.1 | 5.5 | 103.2 | 0.8257 | 0.82693 | -0.0006 | 0.74725 | 90 | 84 | 1.507 | 0.7473 | 0.000806 | 10.6672 | 10.5098
3180 | 0.88333 | 1799 | 90 | 24.8 | 40.1 | 998.9 | 39.9 | 90 | 95.5 | 96 | 98.5 | 114.98 | 61.7 | 20.5 | 583.8 | 374.8 | 100 | 5.5 | 103.2 | 0.8257 | 0.82693 | -0.0006 | 0.74743 | 90 | 84 | 1.498 | 0.7474 | 0.000806 | 10.6524 | 10.4832
3210 | 0.89167 | 1800 | 90 | 25 | 40 | 998.9 | 40 | 90 | 95.5 | 96 | 98.5 | 114.77 | 61.3 | 20.4 | 588.4 | 374.9 | 100 | 5.5 | 103.1 | 0.8257 | 0.82693 | -0.0006 | 0.74774 | 90 | 84.1 | 1.505 | 0.7477 | 0.000807 | 10.6079 | 10.4373
3240 | 0.9 | 1799 | 90 | 25.1 | 40 | 998.9 | 40 | 90 | 95.5 | 96 | 98.6 | 114.78 | 61.5 | 20.5 | 594.3 | 374.4 | 100.1 | 5.5 | 103 | 0.8257 | 0.82693 | -0.0006 | 0.74774 | 90 | 84 | 1.497 | 0.7478 | 0.000806 | 10.5931 | 10.4373
3270 | 0.90833 | 1800 | 90 | 25.2 | 40.1 | 998.9 | 40 | 90 | 95.5 | 96 | 98.6 | 114.6 | 61.8 | 20.5 | 591.3 | 374.8 | 100 | 5.5 | 103.2 | 0.8257 | 0.82693 | -0.0006 | 0.74731 | 90 | 84.1 | 1.498 | 0.7472 | 0.000807 | 10.682 | 10.501
3300 | 0.91667 | 1800 | 90 | 25.2 | 40.1 | 998.9 | 40 | 90 | 95.6 | 96 | 98.5 | 114.55 | 61.1 | 20.5 | 596.3 | 374.4 | 100 | 5.5 | 103 | 0.8257 | 0.82693 | -0.0006 | 0.74719 | 90 | 84 | 1.495 | 0.7472 | 0.000806 | 10.682 | 10.5187
3330 | 0.925 | 1800 | 90 | 24.9 | 40.1 | 998.9 | 40 | 90 | 95.5 | 96 | 98.6 | 114.21 | 62.2 | 20.5 | 592 | 374.9 | 100 | 5.5 | 103.2 | 0.8257 | 0.82693 | -0.0006 | 0.74792 | 90 | 84.1 | 1.5 | 0.748 | 0.000807 | 10.5635 | 10.4107
3360 | 0.93333 | 1800 | 90 | 24.7 | 40.1 | 998.9 | 40 | 90 | 95.5 | 96 | 98.5 | 114.54 | 62.8 | 20.5 | 595.5 | 374.9 | 100 | 5.5 | 103.2 | 0.8257 | 0.82693 | -0.0006 | 0.74707 | 90 | 84.1 | 1.501 | 0.7471 | 0.000807 | 10.6969 | 10.5365
3390 | 0.94167 | 1800 | 90 | 24.7 | 40.1 | 998.9 | 40 | 90 | 95.5 | 96 | 98.5 | 114.46 | 62.3 | 20.5 | 592.5 | 374.6 | 100 | 5.5 | 103.2 | 0.8257 | 0.82693 | -0.0006 | 0.74676 | 90.1 | 84.2 | 1.476 | 0.7469 | 0.000807 | 10.7265 | 10.5735
3420 | 0.95 | 1800 | 90 | 24.9 | 40 | 998.9 | 40 | 90 | 95.5 | 96 | 98.5 | 114.89 | 60.8 | 20.5 | 595.8 | 374.6 | 100.2 | 5.5 | 103 | 0.8257 | 0.82693 | -0.0006 | 0.74743 | 90 | 84.1 | 1.5 | 0.7474 | 0.000807 | 10.6524 | 10.4832
3450 | 0.95833 | 1800 | 90 | 25.1 | 40 | 998.9 | 39.9 | 90 | 95.5 | 96 | 98.5 | 113.93 | 61.3 | 20.5 | 597.4 | 374.4 | 100 | 5.5 | 103 | 0.8257 | 0.82693 | -0.0006 | 0.74719 | 90 | 84 | 1.489 | 0.7472 | 0.000806 | 10.682 | 10.5187
3480 | 0.96667 | 1800 | 90 | 25.2 | 40 | 998.9 | 39.9 | 90 | 95.6 | 96 | 98.5 | 115.09 | 61.7 | 20.4 | 593 | 374.9 | 99.9 | 5.5 | 103.1 | 0.8257 | 0.82693 | -0.0006 | 0.74823 | 90 | 84.1 | 1.497 | 0.7482 | 0.000807 | 10.5339 | 10.3649
3510 | 0.975 | 1800 | 90 | 25.2 | 40 | 998.9 | 40 | 90 | 95.5 | 96 | 98.5 | 114.83 | 63.2 | 20.4 | 591.7 | 374.7 | 100 | 5.5 | 103.3 | 0.8257 | 0.82693 | -0.0006 | 0.74749 | 90.1 | 84.1 | 1.501 | 0.7476 | 0.000807 | 10.6228 | 10.4654
3540 | 0.98333 | 1800 | 90 | 25 | 40.1 | 998.9 | 40.1 | 90 | 95.6 | 96 | 98.5 | 115.09 | 64.3 | 20.5 | 596.6 | 374.9 | 100 | 5.5 | 103.4 | 0.8257 | 0.82693 | -0.0006 | 0.74755 | 90.1 | 84.2 | 1.502 | 0.7476 | 0.000807 | 10.6228 | 10.4566
3570 | 0.99167 | 1799 | 90 | 24.9 | 40.1 | 998.9 | 40 | 90 | 95.6 | 96 | 98.5 | 113.19 | 63.5 | 20.5 | 595.3 | 374.7 | 99.8 | 5.5 | 103.2 | 0.8257 | 0.82693 | -0.0006 | 0.74627 | 90 | 84.2 | 1.5 | 0.7463 | 0.000808 | 10.8157 | 10.6551
3600 | 1 | 1800 | 90 | 24.8 | 40.1 | 998.9 | 40 | 90 | 95.6 | 96 | 98.5 | 114.01 | 63.2 | 20.5 | 584.8 | 374.6 | 100.1 | 5.5 | 103.2 | 0.8257 | 0.82693 | -0.0006 | 0.74731 | 90.1 | 84.3 | 1.501 | 0.7474 | 0.000809 | 10.6524 | 10.4921
3630 | 1.0083 | 1800 | 90 | 24.8 | 40.1 | 998.9 | 40 | 90.1 | 95.5 | 96 | 98.5 | 116.66 | 63.6 | 20.6 | 597 | 374.5 | 100 | 5.5 | 103.2 | 0.8257 | 0.82693 | -0.0006 | 0.74719 | 90 | 84.2 | 1.502 | 0.7472 | 0.000808 | 10.6821 | 10.5187
3660 | 1.0167 | 1800 | 90 | 24.8 | 40.1 | 998.9 | 40 | 90.1 | 95.6 | 96 | 98.5 | 113.39 | 61.5 | 20.5 | 582.2 | 374.6 | 100 | 5.5 | 103.1 | 0.8257 | 0.82693 | -0.0006 | 0.7467 | 90.1 | 84.1 | 1.497 | 0.7468 | 0.000807 | 10.7414 | 10.5824
3690 | 1.025 | 1799 | 89.9 | 25 | 40.1 | 998.9 | 40 | 90 | 95.5 | 96 | 98.5 | 113.06 | 63 | 20.5 | 588.9 | 374.5 | 99.9 | 5.5 | 103.2 | 0.8257 | 0.82693 | -0.0006 | 0.74694 | 90 | 84.1 | 1.501 | 0.747 | 0.000807 | 10.7117 | 10.5558
3720 | 1.0333 | 1800 | 90 | 25.1 | 40.1 | 998.9 | 40 | 90 | 95.6 | 96 | 98.5 | 115 | 64.8 | 20.5 | 593 | 374.9 | 99.8 | 5.5 | 103.3 | 0.8257 | 0.82693 | -0.0006 | 0.7467 | 90 | 84.1 | 1.504 | 0.7467 | 0.000807 | 10.7562 | 10.5913
3750 | 1.0417 | 1800 | 90 | 25.2 | 40.1 | 998.9 | 40 | 90 | 95.6 | 96 | 98.5 | 115.19 | 62.8 | 20.5 | 594.5 | 374.5 | 100 | 5.5 | 103.1 | 0.8257 | 0.82693 | -0.0006 | 0.74719 | 90.1 | 84.2 | 1.498 | 0.7473 | 0.000807 | 10.6672 | 10.5098
3780 | 1.05 | 1800 | 90 | 25.3 | 40.1 | 998.9 | 40 | 90 | 95.5 | 96 | 98.5 | 114.84 | 59.7 | 20.4 | 597.9 | 374.2 | 99.8 | 5.5 | 103 | 0.8257 | 0.82693 | -0.0006 | 0.74664 | 90 | 84 | 1.498 | 0.7466 | 0.000807 | 10.7711 | 10.6002
3810 | 1.0583 | 1800 | 89.9 | 25.1 | 40 | 998.9 | 39.9 | 90 | 95.5 | 96 | 98.5 | 112.85 | 60.5 | 20.5 | 582.6 | 374.4 | 99.9 | 5.5 | 103 | 0.8257 | 0.82693 | -0.0006 | 0.74682 | 90 | 84.1 | 1.501 | 0.7468 | 0.000807 | 10.7414 | 10.5735
3840 | 1.0667 | 1799 | 89.9 | 25 | 39.9 | 998.9 | 40.1 | 89.9 | 95.5 | 96 | 98.4 | 113.01 | 61.4 | 20.5 | 569.1 | 374.1 | 99.9 | 5.5 | 103.1 | 0.8257 | 0.82693 | -0.0006 | 0.74688 | 89.9 | 84 | 1.493 | 0.7467 | 0.000806 | 10.7562 | 10.5735
3870 | 1.075 | 1800 | 89.9 | 24.9 | 39.9 | 998.9 | 40 | 89.9 | 95.5 | 96 | 98.5 | 114.4 | 61.1 | 20.6 | 590.3 | 374.4 | 99.8 | 5.5 | 103.1 | 0.8257 | 0.82693 | -0.0006 | 0.74749 | 89.9 | 84.1 | 1.499 | 0.7474 | 0.000807 | 10.6524 | 10.4832
3900 | 1.0833 | 1800 | 89.9 | 24.9 | 39.9 | 998.9 | 40 | 89.9 | 95.5 | 96 | 98.6 | 114.46 | 62.4 | 20.6 | 589.2 | 374.7 | 100.1 | 5.5 | 103.2 | 0.8257 | 0.82693 | -0.0006 | 0.74651 | 89.9 | 84.2 | 1.502 | 0.7463 | 0.000809 | 10.8157 | 10.6284
3930 | 1.0917 | 1800 | 90 | 24.8 | 39.9 | 998.9 | 40 | 90 | 95.4 | 96 | 98.5 | 114.4 | 64.1 | 20.6 | 580.5 | 374.6 | 100.1 | 5.5 | 103.3 | 0.8257 | 0.82693 | -0.0006 | 0.74664 | 90 | 84.1 | 1.501 | 0.7466 | 0.000807 | 10.7711 | 10.6002
3960 | 1.1 | 1800 | 89.9 | 24.8 | 39.9 | 998.9 | 39.9 | 90 | 95.5 | 96 | 98.5 | 114.89 | 62.9 | 20.6 | 589.5 | 374.5 | 99.9 | 5.5 | 103.1 | 0.8257 | 0.82693 | -0.0006 | 0.74633 | 89.9 | 84.1 | 1.5 | 0.7462 | 0.000807 | 10.8305 | 10.6551
3990 | 1.1083 | 1800 | 90 | 24.9 | 39.9 | 998.9 | 39.9 | 90 | 95.5 | 96 | 98.5 | 115.42 | 61.6 | 20.6 | 595.1 | 374.3 | 99.9 | 5.5 | 103 | 0.8257 | 0.82693 | -0.0006 | 0.74719 | 89.9 | 84 | 1.5 | 0.7471 | 0.000806 | 10.6969 | 10.5276
4020 | 1.1167 | 1800 | 90 | 25 | 39.9 | 998.9 | 39.8 | 90 | 95.5 | 96 | 98.6 | 113.35 | 61.9 | 20.5 | 595.1 | 374.2 | 100.1 | 5.5 | 103 | 0.8257 | 0.82693 | -0.0006 | 0.74707 | 89.9 | 84 | 1.498 | 0.7469 | 0.000806 | 10.7265 | 10.5454
4050 | 1.125 | 1800 | 90 | 25.1 | 39.9 | 998.9 | 39.8 | 90 | 95.5 | 96 | 98.4 | 112.63 | 63.5 | 20.5 | 581.4 | 374.5 | 100.1 | 5.5 | 103.1 | 0.8257 | 0.82693 | -0.0006 | 0.74633 | 89.9 | 83.9 | 1.489 | 0.7463 | 0.000805 | 10.8156 | 10.6551
4080 | 1.1333 | 1800 | 90 | 25.2 | 39.9 | 998.9 | 39.9 | 90 | 95.5 | 96 | 98.5 | 114.25 | 65.3 | 20.5 | 587.8 | 374.7 | 99.9 | 5.5 | 103.3 | 0.8257 | 0.82693 | -0.0006 | 0.74602 | 90 | 84 | 1.493 | 0.746 | 0.000806 | 10.8603 | 10.6922
4110 | 1.1417 | 1800 | 90 | 25.2 | 39.9 | 998.9 | 39.9 | 90 | 95.5 | 96 | 98.5 | 117.52 | 63 | 20.5 | 596.8 | 374.1 | 100 | 5.5 | 103 | 0.8257 | 0.82693 | -0.0006 | 0.74615 | 90 | 84 | 1.499 | 0.7461 | 0.000806 | 10.8454 | 10.6729
4140 | 1.15 | 1800 | 90 | 25.3 | 39.9 | 998.9 | 40 | 90 | 95.5 | 96 | 98.5 | 114.63 | 62.5 | 20.5 | 582.3 | 374.1 | 100 | 5.5 | 102.8 | 0.8257 | 0.82693 | -0.0006 | 0.74664 | 90 | 83.9 | 1.498 | 0.7466 | 0.000805 | 10.7711 | 10.6002
4170 | 1.1583 | 1800 | 90 | 25.1 | 39.9 | 998.9 | 39.9 | 90 | 95.5 | 96 | 98.5 | 113.79 | 62.3 | 20.5 | 595.8 | 374.5 | 100 | 5.5 | 102.9 | 0.8257 | 0.82693 | -0.0006 | 0.74664 | 89.9 | 84 | 1.487 | 0.7466 | 0.000806 | 10.7711 | 10.6091
4200 | 1.1667 | 1801 | 90 | 24.9 | 39.9 | 998.9 | 40 | 90 | 95.5 | 96 | 98.6 | 113.78 | 62.2 | 20.5 | 591.6 | 374 | 99.9 | 5.5 | 102.9 | 0.8257 | 0.82693 | -0.0006 | 0.74651 | 90 | 83.9 | 1.495 | 0.7465 | 0.000805 | 10.7859 | 10.6195
4230 | 1.175 | 1800 | 90 | 24.8 | 39.9 | 998.9 | 40 | 90 | 95.5 | 96 | 98.4 | 114.13 | 62.4 | 20.5 | 596 | 373.7 | 99.9 | 5.5 | 102.8 | 0.8257 | 0.82693 | -0.0006 | 0.74658 | 90 | 83.8 | 1.494 | 0.7466 | 0.000804 | 10.771 | 10.6091
4260 | 1.1833 | 1800 | 90 | 24.8 | 39.9 | 998.9 | 39.9 | 90 | 95.5 | 96 | 98.5 | 114.66 | 63 | 20.4 | 596.2 | 374.3 | 100.1 | 5.5 | 103 | 0.8257 | 0.82693 | -0.0006 | 0.74596 | 90 | 83.9 | 1.5 | 0.7459 | 0.000805 | 10.8751 | 10.7011
4290 | 1.1917 | 1800 | 89.9 | 24.8 | 39.9 | 998.9 | 39.9 | 89.9 | 95.5 | 96 | 98.5 | 114.82 | 65 | 20.5 | 583.4 | 374.3 | 100 | 5.5 | 103.2 | 0.8257 | 0.82693 | -0.0006 | 0.74658 | 89.9 | 84 | 1.501 | 0.7464 | 0.000806 | 10.8008 | 10.618
4320 | 1.2 | 1799 | 90 | 24.9 | 39.8 | 998.9 | 39.9 | 89.9 | 95.4 | 96 | 98.5 | 117.02 | 64.3 | 20.5 | 597.1 | 374.1 | 99.8 | 5.5 | 103 | 0.8257 | 0.82693 | -0.0006 | 0.7467 | 89.9 | 83.9 | 1.495 | 0.7466 | 0.000806 | 10.7711 | 10.6002
4350 | 1.2083 | 1799 | 89.9 | 25 | 39.8 | 998.9 | 39.9 | 89.9 | 95.4 | 96 | 98.5 | 113.64 | 62.8 | 20.5 | 582.1 | 373.8 | 100 | 5.5 | 102.9 | 0.8257 | 0.82693 | -0.0006 | 0.74639 | 89.9 | 83.8 | 1.498 | 0.7462 | 0.000805 | 10.8305 | 10.6462
4380 | 1.2167 | 1800 | 89.9 | 25 | 39.7 | 998.9 | 40 | 89.9 | 95.4 | 96 | 98.5 | 113.23 | 63.7 | 20.6 | 589.3 | 374 | 100.1 | 5.5 | 103 | 0.8257 | 0.82693 | -0.0006 | 0.74627 | 89.9 | 83.9 | 1.501 | 0.7462 | 0.000805 | 10.8305 | 10.664
4410 | 1.225 | 1800 | 90 | 25 | 39.7 | 998.9 | 40 | 89.9 | 95.4 | 96 | 98.5 | 113.61 | 64.6 | 20.5 | 584.1 | 374.3 | 99.9 | 5.5 | 103.1 | 0.8257 | 0.82693 | -0.0006 | 0.74621 | 89.8 | 83.9 | 1.503 | 0.746 | 0.000805 | 10.8602 | 10.6818
4440 | 1.2333 | 1800 | 90 | 25.1 | 39.8 | 998.9 | 40 | 89.9 | 95.4 | 96 | 98.5 | 116.33 | 65.2 | 20.4 | 594.5 | 374.4 | 99.8 | 5.5 | 103.2 | 0.8257 | 0.82693 | -0.0006 | 0.74676 | 89.9 | 84 | 1.497 | 0.7466 | 0.000806 | 10.7711 | 10.5913
4470 | 1.2417 | 1800 | 90 | 25.2 | 39.8 | 998.9 | 40 | 90 | 95.4 | 96 | 98.5 | 115.6 | 62.6 | 20.4 | 590.6 | 374 | 99.9 | 5.5 | 103 | 0.8257 | 0.82693 | -0.0006 | 0.7459 | 89.9 | 84 | 1.501 | 0.7458 | 0.000806 | 10.89 | 10.719
4500 | 1.25 | 1800 | 90 | 25.3 | 39.9 | 998.9 | 40 | 90 | 95.4 | 96 | 98.4 | 114.17 | 64.5 | 20.5 | 593.9 | 373.7 | 99.9 | 5.5 | 103 | 0.8257 | 0.82693 | -0.0006 | 0.74639 | 90 | 83.7 | 1.496 | 0.7463 | 0.000803 | 10.8156 | 10.6373
4530 | 1.2583 | 1800 | 90 | 25.3 | 39.9 | 998.9 | 40 | 90 | 95.5 | 96 | 98.5 | 113.41 | 64.5 | 20.5 | 594.3 | 373.4 | 100 | 5.5 | 103 | 0.8257 | 0.82693 | -0.0006 | 0.74627 | 89.9 | 83.8 | 1.491 | 0.7462 | 0.000804 | 10.8305 | 10.664
4560 | 1.2667 | 1800 | 90 | 25.2 | 39.9 | 998.9 | 40 | 90 | 95.4 | 96 | 98.5 | 113.28 | 64.2 | 20.5 | 588.6 | 373.8 | 99.8 | 5.5 | 103 | 0.8257 | 0.82693 | -0.0006 | 0.74633 | 90 | 83.9 | 1.502 | 0.7463 | 0.000805 | 10.8156 | 10.6462
4590 | 1.275 | 1800 | 90.1 | 25 | 40 | 998.9 | 40 | 90 | 95.5 | 96 | 98.6 | 117.42 | 63.2 | 20.6 | 595 | 373.3 | 99.9 | 5.5 | 103 | 0.8257 | 0.82693 | -0.0006 | 0.74621 | 90 | 83.9 | 1.505 | 0.7462 | 0.000805 | 10.8305 | 10.664
4620 | 1.2833 | 1800 | 90.1 | 25 | 39.9 | 998.9 | 40.1 | 90 | 95.5 | 96 | 98.5 | 114.56 | 65.1 | 20.5 | 579.1 | 374.1 | 100 | 5.5 | 103.2 | 0.8257 | 0.82693 | -0.0006 | 0.74621 | 90 | 83.9 | 1.501 | 0.7463 | 0.000805 | 10.8156 | 10.664
4650 | 1.2917 | 1801 | 90.1 | 25 | 39.9 | 998.9 | 40.1 | 90 | 95.5 | 96 | 98.5 | 115.27 | 65.6 | 20.5 | 594.7 | 373.9 | 99.8 | 5.5 | 103.2 | 0.8257 | 0.82693 | -0.0006 | 0.74541 | 90.1 | 83.9 | 1.493 | 0.7455 | 0.000805 | 10.9347 | 10.774
4680 | 1.3 | 1800 | 90.1 | 25 | 40 | 998.9 | 40.1 | 90 | 95.5 | 96 | 98.5 | 114.58 | 63.7 | 20.6 | 583.9 | 373.4 | 99.9 | 5.5 | 102.9 | 0.8257 | 0.82693 | -0.0006 | 0.74602 | 90.1 | 83.9 | 1.495 | 0.7461 | 0.000804 | 10.8454 | 10.6833
4710 | 1.3083 | 1800 | 90.1 | 25 | 40 | 998.9 | 40.2 | 90 | 95.5 | 96 | 98.5 | 115.92 | 63.3 | 20.6 | 594.6 | 373.5 | 99.9 | 5.5 | 102.9 | 0.8257 | 0.82693 | -0.0006 | 0.74547 | 90.1 | 83.9 | 1.498 | 0.7456 | 0.000805 | 10.9198 | 10.765
4740 | 1.3167 | 1800 | 90.1 | 25 | 40 | 998.9 | 40.2 | 90 | 95.5 | 96 | 98.5 | 114.42 | 63.7 | 20.6 | 596.3 | 373.7 | 99.8 | 5.5 | 102.9 | 0.8257 | 0.82693 | -0.0006 | 0.74517 | 90 | 83.9 | 1.503 | 0.7452 | 0.000805 | 10.9794 | 10.8186
4770 | 1.325 | 1800 | 90.1 | 25 | 40.1 | 998.9 | 40.2 | 90 | 95.5 | 96 | 98.4 | 112.82 | 62 | 20.5 | 591.7 | 373.5 | 99.9 | 5.5 | 102.8 | 0.8257 | 0.82693 | -0.0006 | 0.7456 | 90.1 | 83.8 | 1.499 | 0.7457 | 0.000803 | 10.9049 | 10.7457
4800 | 1.3333 | 1799 | 90.1 | 25.1 | 40.1 | 998.9 | 40.3 | 90.1 | 95.5 | 96 | 98.5 | 113.15 | 62.3 | 20.5 | 587.7 | 373.2 | 99.7 | 5.5 | 102.9 | 0.8257 | 0.82693 | -0.0006 | 0.74578 | 90 | 83.8 | 1.501 | 0.7458 | 0.000804 | 10.89 | 10.7279
4830 | 1.3417 | 1800 | 90 | 25.1 | 40.1 | 998.9 | 40.2 | 90.1 | 95.6 | 96 | 98.5 | 114.04 | 63.3 | 20.5 | 594.4 | 373.4 | 99.9 | 5.5 | 103 | 0.8257 | 0.82693 | -0.0006 | 0.74578 | 90.2 | 83.8 | 1.498 | 0.746 | 0.000804 | 10.8602 | 10.71
4860 | 1.35 | 1800 | 90 | 25 | 40.1 | 998.9 | 40.1 | 90 | 95.5 | 96 | 98.5 | 114.24 | 63.9 | 20.6 | 595.5 | 373.5 | 99.9 | 5.5 | 102.9 | 0.8257 | 0.82693 | -0.0006 | 0.74554 | 90.2 | 84 | 1.5 | 0.7458 | 0.000806 | 10.89 | 10.7457
4890 | 1.3583 | 1800 | 90 | 25 | 40 | 998.9 | 40.1 | 90 | 95.5 | 96 | 98.4 | 114.34 | 62.5 | 20.6 | 595.3 | 373.3 | 99.9 | 5.5 | 102.7 | 0.8257 | 0.82693 | -0.0006 | 0.74529 | 90.1 | 83.9 | 1.494 | 0.7454 | 0.000805 | 10.9496 | 10.7918
4920 | 1.3667 | 1801 | 90 | 25 | 40 | 998.9 | 40 | 90 | 95.5 | 96 | 98.5 | 114.1 | 61.8 | 20.5 | 594.9 | 373.4 | 100 | 5.5 | 102.7 | 0.8257 | 0.82693 | -0.0006 | 0.74547 | 90.1 | 83.9 | 1.505 | 0.7456 | 0.000805 | 10.9198 | 10.765
4950 | 1.375 | 1800 | 90 | 25 | 40 | 998.9 | 40.1 | 90 | 95.5 | 96 | 98.5 | 115.31 | 61.9 | 20.6 | 593.6 | 373.2 | 99.9 | 5.5 | 102.7 | 0.8257 | 0.82693 | -0.0006 | 0.74517 | 90.1 | 83.9 | 1.501 | 0.7453 | 0.000805 | 10.9645 | 10.8097
4980 | 1.3833 | 1800 | 90 | 24.9 | 40 | 998.9 | 40.1 | 90 | 95.5 | 96 | 98.4 | 114.9 | 62.3 | 20.6 | 594 | 373.3 | 99.7 | 5.5 | 102.8 | 0.8257 | 0.82693 | -0.0006 | 0.74633 | 90.1 | 84 | 1.506 | 0.7465 | 0.000806 | 10.7859 | 10.6373
5010 | 1.3917 | 1800 | 90 | 24.9 | 40 | 998.9 | 40 | 90 | 95.5 | 96 | 98.5 | 114.28 | 63.9 | 20.6 | 594 | 373.6 | 100.1 | 5.5 | 103 | 0.8257 | 0.82693 | -0.0006 | 0.74554 | 90 | 84 | 1.505 | 0.7455 | 0.000806 | 10.9347 | 10.7636
5040 | 1.4 | 1800 | 90 | 24.8 | 40.1 | 998.9 | 40 | 90 | 95.5 | 96 | 98.5 | 113.32 | 62.5 | 20.7 | 585.7 | 373.1 | 99.9 | 5.5 | 102.9 | 0.8257 | 0.82693 | -0.0006 | 0.74541 | 90 | 84.1 | 1.504 | 0.7455 | 0.000807 | 10.9347 | 10.7829
5070 | 1.4083 | 1800 | 90 | 24.8 | 40.1 | 998.9 | 40 | 90 | 95.5 | 96 | 98.5 | 115.22 | 62.2 | 20.6 | 594.5 | 373.1 | 100 | 5.5 | 102.7 | 0.8257 | 0.82693 | -0.0006 | 0.7456 | 90 | 84.1 | 1.503 | 0.7457 | 0.000806 | 10.9049 | 10.7547
5100 | 1.4167 | 1800 | 90 | 24.8 | 40.1 | 998.9 | 40 | 90 | 95.5 | 96 | 98.5 | 115.49 | 62.8 | 20.7 | 596.1 | 373.1 | 99.8 | 5.5 | 102.8 | 0.8257 | 0.82693 | -0.0006 | 0.74554 | 90.1 | 84.1 | 1.506 | 0.7457 | 0.000807 | 10.9049 | 10.7547
5130 | 1.425 | 1800 | 90 | 24.8 | 40.1 | 998.9 | 40 | 90 | 95.6 | 96 | 98.6 | 114.2 | 62.6 | 20.7 | 582 | 373.1 | 99.9 | 5.5 | 102.8 | 0.8257 | 0.82693 | -0.0006 | 0.7456 | 90 | 84.2 | 1.494 | 0.7456 | 0.000808 | 10.9198 | 10.7547
5160 | 1.4333 | 1801 | 90 | 25 | 40.1 | 998.9 | 40 | 90 | 95.6 | 96 | 98.5 | 113.82 | 61.9 | 20.6 | 577.8 | 373.3 | 99.8 | 5.5 | 102.8 | 0.8257 | 0.82693 | -0.0006 | 0.74578 | 90.1 | 84.1 | 1.501 | 0.7459 | 0.000807 | 10.8752 | 10.719
5190 | 1.4417 | 1800 | 90 | 25.2 | 40.1 | 998.9 | 39.9 | 90 | 95.5 | 96 | 98.5 | 114.07 | 61.2 | 20.5 | 595.9 | 373.3 | 99.8 | 5.5 | 102.9 | 0.8257 | 0.82693 | -0.0006 | 0.7456 | 90 | 84.2 | 1.504 | 0.7456 | 0.000808 | 10.9198 | 10.7547
5220 | 1.45 | 1800 | 90 | 25.2 | 40.1 | 998.9 | 40 | 90 | 95.6 | 96 | 98.5 | 114.13 | 64.5 | 20.6 | 595 | 373.6 | 99.8 | 5.5 | 103.1 | 0.8257 | 0.82693 | -0.0006 | 0.74535 | 90 | 84.2 | 1.496 | 0.7454 | 0.000808 | 10.9496 | 10.7919
5250 | 1.4583 | 1800 | 90 | 25 | 40 | 998.9 | 40 | 90 | 95.5 | 96 | 98.5 | 114.09 | 62.8 | 20.6 | 583.1 | 373.3 | 99.9 | 5.5 | 102.8 | 0.8257 | 0.82693 | -0.0006 | 0.74547 | 90 | 84.2 | 1.504 | 0.7455 | 0.000808 | 10.9347 | 10.774
5280 | 1.4667 | 1800 | 90 | 24.8 | 40 | 998.9 | 40 | 90 | 95.5 | 96 | 98.6 | 114.98 | 61.2 | 20.6 | 590.4 | 373.1 | 100 | 5.5 | 102.8 | 0.8257 | 0.82693 | -0.0006 | 0.7456 | 90 | 84.2 | 1.503 | 0.7456 | 0.000808 | 10.9198 | 10.7547
5310 | 1.475 | 1800 | 90 | 24.7 | 40 | 998.9 | 40 | 90 | 95.5 | 96 | 98.5 | 114.49 | 61.4 | 20.6 | 590.9 | 373.1 | 99.9 | 5.5 | 102.8 | 0.8257 | 0.82693 | -0.0006 | 0.74609 | 90 | 84.2 | 1.503 | 0.746 | 0.000808 | 10.8603 | 10.6819
5340 | 1.4833 | 1800 | 90 | 25 | 40 | 998.9 | 40 | 90 | 95.5 | 96 | 98.5 | 114.43 | 61.9 | 20.6 | 591.2 | 372.6 | 99.8 | 5.5 | 102.7 | 0.8257 | 0.82693 | -0.0006 | 0.7456 | 90 | 84 | 1.499 | 0.7456 | 0.000806 | 10.9198 | 10.7547
5370 | 1.4917 | 1800 | 90 | 25.2 | 40 | 998.9 | 40 | 90 | 95.5 | 96 | 98.5 | 115.11 | 61.7 | 20.6 | 596.5 | 372.9 | 99.9 | 5.5 | 102.8 | 0.8257 | 0.82693 | -0.0006 | 0.74541 | 90 | 84.2 | 1.499 | 0.7454 | 0.000807 | 10.9496 | 10.7829
5400 | 1.5 | 1800 | 90 | 25.2 | 40.1 | 998.9 | 40 | 90.1 | 95.5 | 96 | 98.5 | 114.67 | 63.4 | 20.5 | 592.2 | 373 | 99.9 | 5.5 | 102.9 | 0.8257 | 0.82693 | -0.0006 | 0.74578 | 90 | 84.2 | 1.507 | 0.7458 | 0.000808 | 10.89 | 10.7279
5430 | 1.5083 | 1800 | 90 | 25 | 40.1 | 998.9 | 39.9 | 90 | 95.6 | 96 | 98.5 | 115.21 | 63 | 20.6 | 590.9 | 373.2 | 99.8 | 5.5 | 103 | 0.8257 | 0.82693 | -0.0006 | 0.74486 | 90 | 84.2 | 1.502 | 0.7449 | 0.000808 | 11.0242 | 10.8648
5460 | 1.5167 | 1800 | 90.1 | 24.8 | 40.1 | 998.9 | 39.9 | 90.1 | 95.6 | 96 | 98.4 | 113.42 | 62 | 20.6 | 577.7 | 372.9 | 100.1 | 5.5 | 102.7 | 0.8257 | 0.82693 | -0.0006 | 0.74547 | 89.9 | 84.1 | 1.497 | 0.7454 | 0.000807 | 10.9496 | 10.7829
5490 | 1.525 | 1799 | 90.1 | 24.8 | 40.1 | 998.9 | 40 | 90.1 | 95.6 | 96 | 98.4 | 113.41 | 61.6 | 20.7 | 581.8 | 372.6 | 99.9 | 5.5 | 102.7 | 0.8257 | 0.82693 | -0.0006 | 0.7456 | 90.1 | 84.1 | 1.505 | 0.7458 | 0.000807 | 10.89 | 10.7457
5520 | 1.5333 | 1800 | 90.1 | 25 | 40.1 | 998.9 | 40 | 90.1 | 95.6 | 96 | 98.5 | 114.29 | 60 | 20.6 | 591 | 372.6 | 100 | 5.5 | 102.7 | 0.8257 | 0.82693 | -0.0006 | 0.74572 | 90 | 84.2 | 1.504 | 0.7457 | 0.000807 | 10.9049 | 10.7368
5550 | 1.5417 | 1800 | 90 | 25.1 | 40.1 | 998.9 | 40 | 90.1 | 95.6 | 96 | 98.5 | 114.26 | 62.1 | 20.6 | 582.7 | 373.1 | 99.9 | 5.5 | 102.9 | 0.8257 | 0.82693 | -0.0006 | 0.74547 | 90.1 | 84.2 | 1.508 | 0.7456 | 0.000808 | 10.9198 | 10.7651
5580 | 1.55 | 1799 | 90 | 25.2 | 40.1 | 998.9 | 40.1 | 90 | 95.6 | 96 | 98.5 | 114.04 | 64.2 | 20.6 | 585.4 | 372.8 | 100 | 5.5 | 103 | 0.8257 | 0.82693 | -0.0006 | 0.74535 | 90.1 | 84.3 | 1.506 | 0.7454 | 0.000808 | 10.9496 | 10.7829
5610 | 1.5583 | 1800 | 90 | 25.2 | 40.1 | 998.9 | 40 | 90 | 95.6 | 96 | 98.5 | 114.37 | 61.6 | 20.6 | 586.9 | 373 | 99.9 | 5.5 | 102.8 | 0.8257 | 0.82693 | -0.0006 | 0.74505 | 90.1 | 84.2 | 1.498 | 0.7451 | 0.000808 | 10.9943 | 10.8276
5640 | 1.5667 | 1800 | 90 | 25.2 | 40.1 | 998.9 | 40 | 90 | 95.6 | 96 | 98.6 | 114.44 | 61.3 | 20.6 | 572.5 | 372.8 | 99.9 | 5.5 | 102.7 | 0.8257 | 0.82693 | -0.0006 | 0.74554 | 90.1 | 84.2 | 1.503 | 0.7456 | 0.000807 | 10.9198 | 10.7547
5670 | 1.575 | 1800 | 90 | 24.9 | 40.1 | 998.9 | 40 | 90 | 95.6 | 96 | 98.5 | 114.98 | 60.1 | 20.7 | 597 | 372.7 | 100 | 5.5 | 102.7 | 0.8257 | 0.82693 | -0.0006 | 0.74535 | 90 | 84 | 1.5 | 0.7454 | 0.000806 | 10.9496 | 10.7918
5700 | 1.5833 | 1800 | 90 | 24.8 | 40.1 | 998.9 | 39.9 | 90 | 95.6 | 96 | 98.5 | 114.79 | 61.4 | 20.7 | 588.5 | 372.5 | 99.8 | 5.5 | 102.7 | 0.8257 | 0.82693 | -0.0006 | 0.74498 | 90.1 | 84 | 1.501 | 0.7451 | 0.000806 | 10.9943 | 10.838
5730 | 1.5917 | 1800 | 90 | 24.7 | 40.1 | 998.9 | 39.9 | 90 | 95.6 | 96 | 98.5 | 116.24 | 60.7 | 20.7 | 595.3 | 372.9 | 99.9 | 5.5 | 102.7 | 0.8257 | 0.82693 | -0.0006 | 0.7448 | 90 | 84 | 1.5 | 0.7448 | 0.000806 | 11.0391 | 10.8737
5760 | 1.6 | 1800 | 89.9 | 24.8 | 40 | 998.9 | 39.9 | 90 | 95.5 | 96 | 98.4 | 114.55 | 62.7 | 20.7 | 596.8 | 372.8 | 100.1 | 5.5 | 102.8 | 0.8257 | 0.82693 | -0.0006 | 0.74541 | 90 | 84 | 1.498 | 0.7454 | 0.000806 | 10.9496 | 10.7829
5790 | 1.6083 | 1800 | 89.9 | 24.9 | 39.9 | 998.9 | 39.8 | 89.9 | 95.5 | 96 | 98.5 | 113.18 | 64.1 | 20.7 | 583.7 | 373.1 | 99.9 | 5.5 | 103 | 0.8257 | 0.82693 | -0.0006 | 0.74505 | 90 | 84.1 | 1.503 | 0.745 | 0.000807 | 11.0092 | 10.8365
5820 | 1.6167 | 1800 | 89.9 | 25 | 39.9 | 998.9 | 39.9 | 89.9 | 95.5 | 96 | 98.4 | 112.69 | 62 | 20.7 | 575.5 | 373.3 | 100 | 5.5 | 102.7 | 0.8257 | 0.82693 | -0.0006 | 0.74511 | 89.9 | 83.9 | 1.499 | 0.745 | 0.000806 | 11.0092 | 10.8365
5850 | 1.625 | 1800 | 89.9 | 25.1 | 39.8 | 998.9 | 39.9 | 89.9 | 95.5 | 96 | 98.5 | 113.56 | 60.9 | 20.7 | 587.6 | 373 | 100 | 5.5 | 102.7 | 0.8257 | 0.82693 | -0.0006 | 0.74541 | 89.9 | 84 | 1.498 | 0.7453 | 0.000806 | 10.9645 | 10.7918
5880 | 1.6333 | 1800 | 90 | 25.1 | 39.9 | 998.9 | 40 | 90 | 95.5 | 96 | 98.5 | 113.77 | 63.7 | 20.6 | 580.2 | 373.1 | 99.8 | 5.5 | 102.8 | 0.8257 | 0.82693 | -0.0006 | 0.74456 | 89.9 | 83.9 | 1.498 | 0.7444 | 0.000805 | 11.0988 | 10.9185
5910 | 1.6417 | 1800 | 90 | 25.2 | 40 | 998.9 | 40 | 90 | 95.5 | 96 | 98.5 | 114.97 | 61.2 | 20.6 | 588.2 | 372.9 | 99.9 | 5.5 | 102.7 | 0.8257 | 0.82693 | -0.0006 | 0.74517 | 90 | 84 | 1.496 | 0.7451 | 0.000806 | 10.9943 | 10.8186
5940 | 1.65 | 1800 | 90 | 25.2 | 40 | 998.9 | 39.9 | 90 | 95.5 | 96 | 98.5 | 116.5 | 61.7 | 20.6 | 595.5 | 372.2 | 100 | 5.5 | 102.7 | 0.8257 | 0.82693 | -0.0006 | 0.74474 | 90 | 83.8 | 1.493 | 0.7447 | 0.000804 | 11.054 | 10.8827
5970 | 1.6583 | 1800 | 90 | 25.2 | 40 | 998.9 | 39.9 | 90 | 95.5 | 96 | 98.5 | 114.87 | 60.4 | 20.6 | 592.9 | 372.7 | 99.8 | 5.5 | 102.6 | 0.8257 | 0.82693 | -0.0006 | 0.7448 | 90 | 83.8 | 1.501 | 0.7448 | 0.000804 | 11.039 | 10.8737
6000 | 1.6667 | 1800 | 90 | 25.1 | 40 | 998.9 | 39.9 | 90 | 95.5 | 96 | 98.5 | 113.55 | 61.7 | 20.7 | 581 | 372.6 | 99.9 | 5.5 | 102.8 | 0.8257 | 0.82693 | -0.0006 | 0.74547 | 90 | 84 | 1.497 | 0.7455 | 0.000806 | 10.9347 | 10.774
6030 | 1.675 | 1800 | 90 | 24.9 | 40 | 998.9 | 39.9 | 90 | 95.5 | 96 | 98.5 | 114.14 | 61.8 | 20.7 | 592.9 | 373 | 99.9 | 5.5 | 102.8 | 0.8257 | 0.82693 | -0.0006 | 0.74511 | 90 | 84 | 1.496 | 0.7451 | 0.000806 | 10.9943 | 10.8276
6060 | 1.6833 | 1800 | 90 | 24.8 | 40 | 998.9 | 40 | 90 | 95.5 | 96 | 98.6 | 114.44 | 64.5 | 20.7 | 587.2 | 373.2 | 100 | 5.5 | 103.1 | 0.8257 | 0.82693 | -0.0006 | 0.74541 | 90 | 84.1 | 1.493 | 0.7454 | 0.000807 | 10.9496 | 10.7829
6090 | 1.6917 | 1800 | 90 | 24.8 | 40 | 998.9 | 40 | 90 | 95.5 | 96 | 98.5 | 116.35 | 63 | 20.7 | 594.5 | 373.2 | 99.9 | 5.5 | 102.9 | 0.8257 | 0.82693 | -0.0006 | 0.74474 | 90 | 84 | 1.502 | 0.7447 | 0.000806 | 11.054 | 10.8827
6120 | 1.7 | 1800 | 90 | 24.8 | 40 | 998.9 | 40 | 90 | 95.5 | 96 | 98.4 | 114.53 | 63.6 | 20.7 | 592.7 | 373.2 | 99.7 | 5.5 | 102.8 | 0.8257 | 0.82693 | -0.0006 | 0.74492 | 90.1 | 84 | 1.502 | 0.745 | 0.000806 | 11.0092 | 10.8469
6150 | 1.7083 | 1800 | 90 | 24.9 | 40 | 998.9 | 40 | 90 | 95.5 | 96 | 98.5 | 113.66 | 61.9 | 20.7 | 574.7 | 372.7 | 100.1 | 5.5 | 102.7 | 0.8257 | 0.82693 | -0.0006 | 0.74431 | 90 | 83.9 | 1.498 | 0.7443 | 0.000805 | 11.1137 | 10.9468
6180 | 1.7167 | 1800 | 90 | 24.9 | 40 | 998.9 | 40.1 | 90 | 95.5 | 96 | 98.5 | 113.65 | 63.6 | 20.7 | 581.2 | 373.3 | 99.9 | 5.5 | 102.9 | 0.8257 | 0.82693 | -0.0006 | 0.74431 | 90 | 83.9 | 1.502 | 0.7443 | 0.000805 | 11.1137 | 10.9468
6210 | 1.725 | 1800 | 90 | 24.8 | 40 | 998.9 | 40.1 | 90 | 95.5 | 96 | 98.4 | 114.64 | 64.4 | 20.7 | 594.4 | 373.2 | 99.9 | 5.5 | 102.9 | 0.8257 | 0.82693 | -0.0006 | 0.74474 | 89.9 | 84 | 1.499 | 0.7447 | 0.000806 | 11.054 | 10.8916
6240 | 1.7333 | 1800 | 90 | 25 | 39.9 | 998.9 | 39.9 | 90 | 95.5 | 96 | 98.5 | 113.86 | 63.2 | 20.6 | 596.3 | 373 | 99.9 | 5.5 | 102.9 | 0.8257 | 0.82693 | -0.0006 | 0.74535 | 90 | 84.1 | 1.498 | 0.7454 | 0.000807 | 10.9496 | 10.7919
6270 | 1.7417 | 1800 | 89.9 | 25.1 | 39.9 | 998.9 | 39.9 | 89.9 | 95.5 | 96 | 98.6 | 114.85 | 63 | 20.6 | 591.4 | 372.9 | 100 | 5.5 | 103 | 0.8257 | 0.82693 | -0.0006 | 0.74437 | 89.9 | 84 | 1.498 | 0.7442 | 0.000806 | 11.1287 | 10.9468
6300 | 1.75 | 1800 | 90 | 25.3 | 39.9 | 998.9 | 40 | 90 | 95.4 | 96 | 98.5 | 114.43 | 61.9 | 20.6 | 577.4 | 372.8 | 100.1 | 5.5 | 102.8 | 0.8257 | 0.82693 | -0.0006 | 0.74474 | 89.9 | 84 | 1.499 | 0.7447 | 0.000806 | 11.054 | 10.8916
6330 | 1.7583 | 1800 | 90 | 25.3 | 39.8 | 998.9 | 40 | 89.9 | 95.4 | 96 | 98.5 | 114.83 | 63.1 | 20.6 | 595.3 | 372.9 | 99.8 | 5.5 | 102.8 | 0.8257 | 0.82693 | -0.0006 | 0.74498 | 89.9 | 84 | 1.501 | 0.7449 | 0.000806 | 11.0241 | 10.8559
6360 | 1.7667 | 1800 | 90 | 25 | 39.8 | 998.9 | 40 | 89.9 | 95.4 | 96 | 98.5 | 114.23 | 62.9 | 20.6 | 595.8 | 372.5 | 99.9 | 5.5 | 102.7 | 0.8257 | 0.82693 | -0.0006 | 0.74449 | 89.9 | 84 | 1.487 | 0.7444 | 0.000806 | 11.0988 | 10.9289
6390 | 1.775 | 1801 | 89.9 | 24.8 | 39.8 | 998.9 | 40 | 89.9 | 95.4 | 96 | 98.4 | 114.82 | 62.6 | 20.5 | 591.9 | 372.9 | 99.9 | 5.5 | 102.7 | 0.8257 | 0.82693 | -0.0006 | 0.74443 | 89.9 | 83.9 | 1.495 | 0.7443 | 0.000805 | 11.1137 | 10.9378
6420 | 1.7833 | 1800 | 90 | 24.9 | 39.9 | 998.9 | 40 | 90 | 95.4 | 96 | 98.5 | 115.65 | 62.2 | 20.5 | 589.4 | 372.7 | 99.9 | 5.5 | 102.6 | 0.8257 | 0.82693 | -0.0006 | 0.74486 | 90 | 83.9 | 1.501 | 0.7448 | 0.000805 | 11.0391 | 10.8648
6450 | 1.7917 | 1800 | 90 | 25.1 | 39.9 | 998.9 | 40 | 90 | 95.4 | 96 | 98.5 | 116.8 | 62 | 20.4 | 593.6 | 372.9 | 99.9 | 5.5 | 102.8 | 0.8257 | 0.82693 | -0.0006 | 0.74474 | 90 | 83.9 | 1.504 | 0.7448 | 0.000805 | 11.0391 | 10.8827
6480 | 1.8 | 1800 | 90 | 25.2 | 39.9 | 998.9 | 40 | 90 | 95.4 | 96 | 98.5 | 115.07 | 64.1 | 20.3 | 591.9 | 372.9 | 99.7 | 5.5 | 103 | 0.8257 | 0.82693 | -0.0006 | 0.74443 | 90 | 84 | 1.496 | 0.7444 | 0.000806 | 11.0988 | 10.9289
6510 | 1.8083 | 1800 | 90 | 25.3 | 39.9 | 998.9 | 40 | 90 | 95.5 | 96 | 98.5 | 112.78 | 63.1 | 20.3 | 576.3 | 372.7 | 99.9 | 5.5 | 102.7 | 0.8257 | 0.82693 | -0.0006 | 0.74431 | 90 | 83.9 | 1.501 | 0.7443 | 0.000805 | 11.1137 | 10.9468
6540 | 1.8167 | 1800 | 89.9 | 25 | 39.9 | 998.9 | 40 | 89.9 | 95.5 | 96 | 98.5 | 113.33 | 62.6 | 20.4 | 594.7 | 372.9 | 100 | 5.5 | 102.7 | 0.8257 | 0.82693 | -0.0006 | 0.74486 | 90 | 83.9 | 1.498 | 0.7448 | 0.000805 | 11.0391 | 10.8648
6570 | 1.825 | 1800 | 90 | 24.8 | 39.9 | 998.9 | 40 | 90 | 95.4 | 96 | 98.4 | 114.42 | 62.3 | 20.4 | 596.5 | 372.5 | 100 | 5.5 | 102.6 | 0.8257 | 0.82693 | -0.0006 | 0.74462 | 89.9 | 83.9 | 1.498 | 0.7444 | 0.000805 | 11.0988 | 10.9095
6600 | 1.8333 | 1800 | 90.2 | 24.7 | 39.8 | 998.9 | 39.9 | 90 | 95.4 | 96 | 98.5 | 114.78 | 62.5 | 20.4 | 596.3 | 372.7 | 99.8 | 5.5 | 102.7 | 0.8257 | 0.82693 | -0.0006 | 0.74566 | 89.9 | 84 | 1.499 | 0.7456 | 0.000806 | 10.9198 | 10.7547
6630 | 1.8417 | 1800 | 90.3 | 24.9 | 39.7 | 998.9 | 39.9 | 90 | 95.4 | 96 | 98.5 | 114.08 | 64.8 | 20.3 | 595.2 | 373.1 | 99.7 | 5.5 | 103 | 0.8257 | 0.82693 | -0.0006 | 0.74449 | 90 | 84 | 1.498 | 0.7444 | 0.000806 | 11.0988 | 10.92
6660 | 1.85 | 1800 | 90.4 | 25.1 | 39.7 | 998.9 | 39.9 | 90 | 95.5 | 96 | 98.4 | 114.44 | 65.7 | 20.4 | 593.4 | 373.1 | 99.7 | 5.5 | 102.8 | 0.8257 | 0.82693 | -0.0006 | 0.74462 | 90 | 84 | 1.501 | 0.7446 | 0.000806 | 11.0689 | 10.9006
6690 | 1.8583 | 1800 | 90.4 | 25.1 | 39.6 | 998.9 | 40 | 90 | 95.5 | 96 | 98.6 | 113.76 | 64.2 | 20.4 | 580.8 | 372.7 | 99.7 | 5.5 | 102.8 | 0.8257 | 0.82693 | -0.0006 | 0.74401 | 89.9 | 84.1 | 1.498 | 0.7439 | 0.000807 | 11.1736 | 11.0006
6720 | 1.8667 | 1800 | 90.3 | 25.2 | 39.6 | 998.9 | 40 | 90 | 95.5 | 96 | 98.4 | 114.28 | 63 | 20.4 | 594.5 | 372.1 | 99.8 | 5.5 | 102.6 | 0.8257 | 0.82693 | -0.0006 | 0.74419 | 90 | 83.9 | 1.502 | 0.7441 | 0.000805 | 11.1436 | 10.9647
6750 | 1.875 | 1800 | 90.2 | 25.2 | 39.6 | 998.9 | 40 | 90 | 95.5 | 96 | 98.5 | 113.7 | 63.9 | 20.4 | 594.3 | 372.4 | 99.7 | 5.5 | 102.7 | 0.8257 | 0.82693 | -0.0006 | 0.74474 | 89.9 | 83.9 | 1.502 | 0.7446 | 0.000805 | 11.0689 | 10.8916
6780 | 1.8833 | 1800 | 90.1 | 24.9 | 39.6 | 998.9 | 40 | 90 | 95.5 | 96 | 98.5 | 113.03 | 64.5 | 20.5 | 595.7 | 372.5 | 99.8 | 5.5 | 102.7 | 0.8257 | 0.82693 | -0.0006 | 0.74443 | 90 | 83.9 | 1.5 | 0.7444 | 0.000805 | 11.0988 | 10.9289
6810 | 1.8917 | 1800 | 89.9 | 24.8 | 39.7 | 998.9 | 40 | 90 | 95.5 | 96 | 98.5 | 114.6 | 63.3 | 20.6 | 583.5 | 372.2 | 99.9 | 5.6 | 102.7 | 0.8257 | 0.82693 | -0.0006 | 0.7448 | 89.9 | 83.9 | 1.502 | 0.7447 | 0.000805 | 11.054 | 10.8827
6840 | 1.9 | 1800 | 89.7 | 24.8 | 39.7 | 998.9 | 40.1 | 89.9 | 95.5 | 96 | 98.5 | 116.89 | 62.8 | 20.6 | 595.6 | 372.3 | 100.1 | 5.6 | 102.7 | 0.8257 | 0.82693 | -0.0006 | 0.74462 | 90.1 | 83.9 | 1.503 | 0.7447 | 0.000805 | 11.054 | 10.8916
6870 | 1.9083 | 1800 | 89.6 | 24.7 | 39.7 | 998.9 | 40.1 | 89.9 | 95.4 | 96 | 98.5 | 114.83 | 65.6 | 20.6 | 595.4 | 372.8 | 100.1 | 5.5 | 102.9 | 0.8257 | 0.82693 | -0.0006 | 0.74401 | 89.9 | 84 | 1.502 | 0.7438 | 0.000806 | 11.1885 | 11.0006
6900 | 1.9167 | 1800 | 89.6 | 24.9 | 39.7 | 998.9 | 40 | 89.8 | 95.4 | 96 | 98.5 | 112.7 | 63.7 | 20.6 | 585.2 | 372.2 | 100.2 | 5.6 | 102.7 | 0.8257 | 0.82693 | -0.0006 | 0.74419 | 89.8 | 84 | 1.498 | 0.7439 | 0.000806 | 11.1736 | 10.9826
6930 | 1.925 | 1800 | 89.6 | 25 | 39.7 | 998.9 | 40 | 89.8 | 95.4 | 96 | 98.3 | 113.01 | 63.3 | 20.5 | 594.9 | 372.2 | 100.3 | 5.5 | 102.6 | 0.8257 | 0.82693 | -0.0006 | 0.74449 | 89.8 | 83.7 | 1.5 | 0.7443 | 0.000803 | 11.1137 | 10.9378
6960 | 1.9333 | 1800 | 89.7 | 25.1 | 39.7 | 998.9 | 40.1 | 89.8 | 95.4 | 96 | 98.4 | 114.74 | 64.3 | 20.5 | 595.5 | 372.4 | 100.2 | 5.5 | 102.9 | 0.8257 | 0.82693 | -0.0006 | 0.74401 | 90 | 83.9 | 1.501 | 0.744 | 0.000805 | 11.1586 | 10.9916
6990 | 1.9417 | 1800 | 90 | 25.2 | 39.7 | 998.9 | 40.1 | 89.9 | 95.4 | 96 | 98.4 | 114.43 | 65.5 | 20.5 | 585.7 | 373.2 | 100.3 | 5.5 | 103.1 | 0.8257 | 0.82693 | -0.0006 | 0.74358 | 90 | 84.1 | 1.497 | 0.7436 | 0.000807 | 11.2185 | 11.0559
7020 | 1.95 | 1800 | 90.1 | 25.3 | 39.7 | 998.9 | 40.1 | 89.9 | 95.4 | 96 | 98.4 | 116.06 | 63.4 | 20.6 | 594.3 | 373 | 100 | 5.5 | 102.9 | 0.8257 | 0.82693 | -0.0006 | 0.74456 | 90 | 84.2 | 1.509 | 0.7446 | 0.000807 | 11.0689 | 10.9095
7050 | 1.9583 | 1800 | 90.2 | 25.2 | 39.7 | 998.9 | 40.1 | 90 | 95.4 | 96 | 98.6 | 112.63 | 63.5 | 20.5 | 561.7 | 372.6 | 99.9 | 5.5 | 103 | 0.8257 | 0.82693 | -0.0006 | 0.74382 | 90 | 84.2 | 1.495 | 0.7438 | 0.000808 | 11.1885 | 11.02
7080 | 1.9667 | 1800 | 90.2 | 24.9 | 39.7 | 998.9 | 40 | 90 | 95.4 | 96 | 98.4 | 113.74 | 62.5 | 20.6 | 593.9 | 372.5 | 99.9 | 5.5 | 102.7 | 0.8257 | 0.82693 | -0.0006 | 0.74431 | 90 | 84 | 1.501 | 0.7443 | 0.000806 | 11.1137 | 10.9468
7110 | 1.975 | 1800 | 90.3 | 24.7 | 39.7 | 998.9 | 40 | 90 | 95.4 | 96 | 98.4 | 113.46 | 64.2 | 20.4 | 595.4 | 372.6 | 99.9 | 5.5 | 103 | 0.8257 | 0.82693 | -0.0006 | 0.74468 | 90 | 84.2 | 1.495 | 0.7447 | 0.000808 | 11.054 | 10.8917
7140 | 1.9833 | 1800 | 90.3 | 24.8 | 39.7 | 998.9 | 40 | 90 | 95.5 | 96 | 98.4 | 114.73 | 64.3 | 20.3 | 596.4 | 372.8 | 99.9 | 5.5 | 103.1 | 0.8257 | 0.82693 | -0.0006 | 0.74394 | 90 | 84.1 | 1.5 | 0.744 | 0.000807 | 11.1586 | 11.0021
7170 | 1.9917 | 1800 | 90.3 | 25 | 39.8 | 998.9 | 40 | 90 | 95.5 | 96 | 98.5 | 113.61 | 65.5 | 20.3 | 580 | 373 | 100 | 5.5 | 103.2 | 0.8257 | 0.82693 | -0.0006 | 0.74413 | 90.1 | 84.1 | 1.501 | 0.7442 | 0.000807 | 11.1287 | 10.9647
7200 | 2 | 1800 | 90.2 | 25.1 | 39.8 | 998.9 | 40 | 90 | 95.5 | 96 | 98.5 | 114.68 | 64.4 | 20.3 | 596.2 | 372.4 | 99.9 | 5.5 | 103 | 0.8257 | 0.82693 | -0.0006 | 0.74413 | 90.1 | 84.1 | 1.503 | 0.7443 | 0.000806 | 11.1137 | 10.9647
7230 | 2.0083 | 1800 | 90.1 | 25.2 | 39.9 | 998.9 | 40 | 90 | 95.5 | 96 | 98.5 | 114.78 | 64 | 20.3 | 594.8 | 372.3 | 99.9 | 5.5 | 103.1 | 0.8257 | 0.82693 | -0.0006 | 0.74401 | 90 | 84.1 | 1.501 | 0.744 | 0.000807 | 11.1586 | 10.9916
7260 | 2.0167 | 1800 | 90 | 25.2 | 39.9 | 998.9 | 40.1 | 90 | 95.5 | 96 | 98.5 | 113.86 | 63.4 | 20.4 | 588 | 372.8 | 100 | 5.5 | 103.1 | 0.8257 | 0.82693 | -0.0006 | 0.74425 | 90 | 84.2 | 1.505 | 0.7443 | 0.000808 | 11.1138 | 10.9558
7290 | 2.025 | 1800 | 90 | 25 | 40 | 998.9 | 40.1 | 90 | 95.5 | 96 | 98.5 | 114.93 | 64.2 | 20.4 | 594.9 | 372.7 | 100 | 5.6 | 103 | 0.8257 | 0.82693 | -0.0006 | 0.74309 | 90 | 84.2 | 1.487 | 0.7431 | 0.000808 | 11.2934 | 11.1292
7320 | 2.0333 | 1800 | 90 | 24.9 | 40.1 | 998.9 | 40.1 | 90 | 95.5 | 96.1 | 98.5 | 114.41 | 63.5 | 20.5 | 592 | 372.9 | 100 | 5.5 | 103 | 0.8257 | 0.82693 | -0.0006 | 0.74358 | 90.1 | 84.1 | 1.503 | 0.7437 | 0.000807 | 11.2035 | 11.0469
7350 | 2.0417 | 1800 | 90 | 24.8 | 40.2 | 998.9 | 40.2 | 90 | 95.5 | 96.1 | 98.4 | 113.85 | 64.5 | 20.5 | 590.2 | 372.9 | 100 | 5.5 | 103.1 | 0.8257 | 0.82693 | -0.0006 | 0.74327 | 90.1 | 84.2 | 1.496 | 0.7433 | 0.000807 | 11.2634 | 11.0933
7380 | 2.05 | 1800 | 89.9 | 24.8 | 40.4 | 998.9 | 40.2 | 90 | 95.5 | 96.1 | 98.5 | 113.84 | 65.7 | 20.5 | 581.8 | 373 | 99.9 | 5.5 | 103.1 | 0.8257 | 0.82693 | -0.0006 | 0.74352 | 90.1 | 84.1 | 1.503 | 0.7436 | 0.000807 | 11.2185 | 11.0559
7410 | 2.0583 | 1800 | 89.9 | 24.8 | 40.4 | 998.9 | 40 | 89.9 | 95.5 | 96 | 98.5 | 114.6 | 63.1 | 20.6 | 596.2 | 372.6 | 100 | 5.5 | 102.9 | 0.8257 | 0.82693 | -0.0006 | 0.74345 | 90 | 84.1 | 1.501 | 0.7435 | 0.000806 | 11.2334 | 11.0753
7440 | 2.0667 | 1800 | 89.9 | 24.9 | 40.4 | 998.9 | 40 | 90 | 95.5 | 96 | 98.5 | 114.59 | 63 | 20.6 | 595 | 372.8 | 100.2 | 5.5 | 102.9 | 0.8257 | 0.82693 | -0.0006 | 0.74327 | 90.1 | 84 | 1.504 | 0.7434 | 0.000806 | 11.2484 | 11.0932
7470 | 2.075 | 1800 | 89.9 | 25.1 | 40.4 | 998.9 | 39.9 | 89.9 | 95.5 | 96 | 98.5 | 113.48 | 62.9 | 20.6 | 588.3 | 372.9 | 100 | 5.5 | 102.9 | 0.8257 | 0.82693 | -0.0006 | 0.74352 | 90 | 84.2 | 1.5 | 0.7435 | 0.000807 | 11.2334 | 11.0648
7500 | 2.0833 | 1801 | 89.9 | 25.1 | 40.4 | 998.9 | 40 | 89.9 | 95.4 | 96 | 98.4 | 113.73 | 62.5 | 20.6 | 584.2 | 372.8 | 100.2 | 5.5 | 102.9 | 0.8257 | 0.82693 | -0.0006 | 0.74394 | 90 | 84.1 | 1.503 | 0.744 | 0.000807 | 11.1586 | 11.0021
7530 | 2.0917 | 1799 | 90 | 25.2 | 40.4 | 998.9 | 40.1 | 89.9 | 95.4 | 96 | 98.5 | 114.4 | 63.5 | 20.6 | 589.7 | 372.7 | 100 | 5.5 | 102.9 | 0.8257 | 0.82693 | -0.0006 | 0.74492 | 90 | 84 | 1.504 | 0.7449 | 0.000806 | 11.0241 | 10.8559
7560 | 2.1 | 1800 | 90 | 25.3 | 40.4 | 998.9 | 40.1 | 90 | 95.4 | 96 | 98.5 | 114.36 | 65.2 | 20.6 | 594.6 | 372.9 | 100 | 5.5 | 103.1 | 0.8257 | 0.82693 | -0.0006 | 0.74388 | 90 | 84.2 | 1.503 | 0.7439 | 0.000808 | 11.1736 | 11.011
7590 | 2.1083 | 1800 | 90 | 25.1 | 40.4 | 998.9 | 40 | 89.9 | 95.5 | 96 | 98.4 | 114.94 | 66 | 20.7 | 595.5 | 372.6 | 100 | 5.5 | 103.2 | 0.8257 | 0.82693 | -0.0006 | 0.74358 | 90 | 84.1 | 1.506 | 0.7436 | 0.000806 | 11.2185 | 11.0559
7620 | 2.1167 | 1800 | 90 | 24.9 | 40.4 | 998.9 | 39.9 | 90 | 95.5 | 96 | 98.5 | 113.39 | 63.8 | 20.8 | 582.2 | 372.5 | 99.9 | 5.5 | 103 | 0.8257 | 0.82693 | -0.0006 | 0.74309 | 90 | 83.9 | 1.501 | 0.7431 | 0.000805 | 11.2934 | 11.1291
7650 | 2.125 | 1800 | 90 | 24.7 | 40.4 | 998.9 | 40 | 89.9 | 95.5 | 96 | 98.4 | 114.14 | 63.4 | 20.8 | 594.3 | 372.1 | 100 | 5.5 | 102.8 | 0.8257 | 0.82693 | -0.0006 | 0.74303 | 90.1 | 83.8 | 1.494 | 0.7431 | 0.000804 | 11.2933 | 11.1291
7680 | 2.1333 | 1800 | 90 | 24.8 | 40.4 | 998.9 | 39.9 | 89.9 | 95.5 | 96 | 98.5 | 115.28 | 65.8 | 20.7 | 588 | 372.9 | 99.9 | 5.5 | 103.2 | 0.8257 | 0.82693 | -0.0006 | 0.74315 | 90 | 83.9 | 1.496 | 0.7432 | 0.000805 | 11.2784 | 11.1202
7710 | 2.1417 | 1800 | 90 | 24.9 | 40.4 | 998.9 | 39.9 | 89.9 | 95.5 | 96 | 98.4 | 115.35 | 65 | 20.8 | 596.1 | 372.8 | 99.8 | 5.5 | 103.1 | 0.8257 | 0.82693 | -0.0006 | 0.74327 | 89.9 | 83.9 | 1.502 | 0.7432 | 0.000806 | 11.2784 | 11.1112
7740 | 2.15 | 1800 | 90 | 25.1 | 40.3 | 998.9 | 39.8 | 89.9 | 95.4 | 96 | 98.4 | 114.11 | 64.4 | 20.8 | 597.5 | 372.9 | 99.8 | 5.6 | 102.9 | 0.8257 | 0.82693 | -0.0006 | 0.74333 | 90 | 84 | 1.495 | 0.7433 | 0.000806 | 11.2634 | 11.0932
7770 | 2.1583 | 1800 | 90 | 25.1 | 40.3 | 998.9 | 39.8 | 89.9 | 95.4 | 96 | 98.5 | 113.44 | 63.7 | 20.8 | 587.6 | 372.6 | 99.8 | 5.5 | 103 | 0.8257 | 0.82693 | -0.0006 | 0.74278 | 90 | 83.9 | 1.496 | 0.7427 | 0.000804 | 11.3533 | 11.1756
7800 | 2.1667 | 1800 | 90 | 25.2 | 40.2 | 998.9 | 39.9 | 89.9 | 95.4 | 96 | 98.5 | 113.09 | 63.4 | 20.8 | 576.8 | 372.9 | 99.9 | 5.5 | 102.9 | 0.8257 | 0.82693 | -0.0006 | 0.74327 | 90 | 83.9 | 1.507 | 0.7433 | 0.000805 | 11.2634 | 11.1022
7830 | 2.175 | 1800 | 90 | 25.3 | 40.2 | 998.9 | 39.9 | 89.9 | 95.4 | 96 | 98.5 | 114.02 | 63.6 | 20.8 | 592.3 | 372.4 | 100 | 5.5 | 103 | 0.8257 | 0.82693 | -0.0006 | 0.74303 | 90 | 83.9 | 1.502 | 0.743 | 0.000805 | 11.3083 | 11.1381
7860 | 2.1833 | 1800 | 90 | 25 | 40.3 | 998.9 | 39.9 | 89.9 | 95.4 | 96 | 98.5 | 114.18 | 63.9 | 20.8 | 583.6 | 372.9 | 100.2 | 5.5 | 103.1 | 0.8257 | 0.82693 | -0.0006 | 0.74333 | 90.1 | 84 | 1.505 | 0.7434 | 0.000806 | 11.2484 | 11.0843
7890 | 2.1917 | 1800 | 90 | 24.8 | 40.3 | 998.9 | 40 | 90 | 95.4 | 96 | 98.5 | 113.52 | 65.5 | 20.8 | 591.2 | 372.8 | 100 | 5.5 | 103.3 | 0.8257 | 0.82693 | -0.0006 | 0.74309 | 90 | 84 | 1.503 | 0.7431 | 0.000806 | 11.2934 | 11.1292
7920 | 2.2 | 1800 | 90 | 24.8 | 40.3 | 998.9 | 39.9 | 90 | 95.5 | 96 | 98.4 | 114.49 | 64.7 | 20.8 | 595.5 | 372.6 | 99.9 | 5.5 | 103.1 | 0.8257 | 0.82693 | -0.0006 | 0.74296 | 90.1 | 84.1 | 1.506 | 0.7431 | 0.000807 | 11.2934 | 11.1397
7950 | 2.2083 | 1800 | 90 | 24.8 | 40.4 | 998.9 | 40 | 90.1 | 95.5 | 96 | 98.4 | 112.89 | 63.7 | 20.7 | 583.8 | 372.2 | 100.2 | 5.5 | 102.9 | 0.8257 | 0.82693 | -0.0006 | 0.7429 | 90 | 83.9 | 1.492 | 0.7429 | 0.000805 | 11.3233 | 11.1576
7980 | 2.2167 | 1800 | 90 | 24.9 | 40.4 | 998.9 | 40 | 90.1 | 95.5 | 96 | 98.5 | 113.35 | 62.4 | 20.6 | 593.1 | 372.4 | 100 | 5.5 | 102.9 | 0.8257 | 0.82693 | -0.0006 | 0.74315 | 90.2 | 84 | 1.507 | 0.7434 | 0.000805 | 11.2484 | 11.1022
8010 | 2.225 | 1800 | 90 | 24.9 | 40.4 | 998.9 | 39.9 | 90.1 | 95.6 | 96 | 98.5 | 114.78 | 63 | 20.6 | 585.1 | 372.4 | 100 | 5.5 | 103 | 0.8257 | 0.82693 | -0.0006 | 0.74266 | 90.2 | 83.9 | 1.502 | 0.7429 | 0.000805 | 11.3233 | 11.1756
8040 | 2.2333 | 1800 | 90 | 25 | 40.3 | 998.9 | 40 | 90.1 | 95.5 | 96 | 98.4 | 116.38 | 62.9 | 20.6 | 595.1 | 372.4 | 99.9 | 5.5 | 102.9 | 0.8257 | 0.82693 | -0.0006 | 0.74327 | 90.1 | 83.9 | 1.49 | 0.7434 | 0.000805 | 11.2484 | 11.0932
8070 | 2.2417 | 1800 | 90 | 25 | 40.2 | 998.9 | 39.9 | 90 | 95.6 | 96 | 98.4 | 113.81 | 62.3 | 20.5 | 589.9 | 372.1 | 100 | 5.5 | 102.9 | 0.8257 | 0.82693 | -0.0006 | 0.74364 | 90.1 | 83.8 | 1.503 | 0.7438 | 0.000804 | 11.1885 | 11.0379
8100 | 2.25 | 1801 | 90 | 25 | 40 | 998.9 | 40.1 | 90 | 95.5 | 96 | 98.4 | 112.23 | 62.2 | 20.5 | 582 | 372.4 | 99.9 | 5.5 | 102.8 | 0.8257 | 0.82693 | -0.0006 | 0.74296 | 90.1 | 83.9 | 1.492 | 0.743 | 0.000805 | 11.3083 | 11.1396
8130 | 2.2583 | 1800 | 90 | 25 | 40 | 998.9 | 40.1 | 90 | 95.5 | 96 | 98.5 | 114.46 | 63.9 | 20.5 | 593.2 | 372.6 | 100 | 5.5 | 103 | 0.8257 | 0.82693 | -0.0006 | 0.74315 | 90.1 | 83.9 | 1.497 | 0.7432 | 0.000805 | 11.2784 | 11.1112
8160 | 2.2667 | 1801 | 90 | 25 | 39.9 | 998.9 | 40.1 | 90.1 | 95.6 | 96 | 98.4 | 112.46 | 65.1 | 20.4 | 567.7 | 372.6 | 99.9 | 5.5 | 103.2 | 0.8257 | 0.82693 | -0.0006 | 0.74296 | 90.1 | 84 | 1.503 | 0.7431 | 0.000806 | 11.2934 | 11.1396
8190 | 2.275 | 1800 | 90 | 25 | 39.9 | 998.9 | 40 | 90.1 | 95.6 | 96 | 98.5 | 113.94 | 63.3 | 20.5 | 595.5 | 372.7 | 100 | 5.5 | 103 | 0.8257 | 0.82693 | -0.0006 | 0.74241 | 90.1 | 84.1 | 1.496 | 0.7425 | 0.000806 | 11.3834 | 11.2221
8220 | 2.2833 | 1800 | 90 | 25.2 | 39.9 | 998.9 | 40 | 90 | 95.5 | 96 | 98.5 | 114.95 | 62.1 | 20.4 | 596.7 | 372.3 | 99.9 | 5.5 | 102.9 | 0.8257 | 0.82693 | -0.0006 | 0.74266 | 90.1 | 84 | 1.499 | 0.7428 | 0.000805 | 11.3384 | 11.1846
8250 | 2.2917 | 1800 | 90 | 25.3 | 39.9 | 998.9 | 39.9 | 90 | 95.5 | 96 | 98.5 | 115.51 | 62.8 | 20.4 | 585 | 372.6 | 99.9 | 5.5 | 103 | 0.8257 | 0.82693 | -0.0006 | 0.74345 | 90 | 84 | 1.502 | 0.7434 | 0.000806 | 11.2484 | 11.0753
8280 | 2.3 | 1800 | 90 | 25.3 | 39.9 | 998.9 | 39.9 | 90 | 95.5 | 96 | 98.5 | 117.06 | 61.9 | 20.4 | 595.5 | 372.5 | 100 | 5.5 | 102.9 | 0.8257 | 0.82693 | -0.0006 | 0.74345 | 90.1 | 84 | 1.5 | 0.7435 | 0.000806 | 11.2334 | 11.0663
8310 | 2.3083 | 1800 | 90 | 25.2 | 39.9 | 998.9 | 39.9 | 90 | 95.5 | 96 | 98.5 | 113.77 | 62.9 | 20.4 | 580.9 | 372.5 | 100 | 5.5 | 103 | 0.8257 | 0.82693 | -0.0006 | 0.7437 | 90 | 84 | 1.504 | 0.7437 | 0.000806 | 11.2035 | 11.0379
8340 | 2.3167 | 1800 | 90 | 25 | 39.9 | 998.9 | 39.9 | 90 | 95.6 | 96 | 98.5 | 114.23 | 64.3 | 20.6 | 594.9 | 372.8 | 100 | 5.5 | 103.1 | 0.8257 | 0.82693 | -0.0006 | 0.74309 | 90.1 | 84 | 1.506 | 0.7432 | 0.000806 | 11.2784 | 11.1202
8370 | 2.325 | 1800 | 90 | 24.8 | 39.8 | 998.9 | 39.9 | 90 | 95.5 | 96 | 98.5 | 113.76 | 62.3 | 20.6 | 593.5 | 372.3 | 100 | 5.5 | 102.9 | 0.8257 | 0.82693 | -0.0006 | 0.74303 | 90 | 84 | 1.501 | 0.743 | 0.000806 | 11.3084 | 11.1381
8400 | 2.3333 | 1800 | 89.9 | 24.7 | 39.8 | 998.9 | 40 | 90 | 95.5 | 96 | 98.4 | 112.93 | 61.9 | 20.7 | 587.1 | 372.3 | 100 | 5.5 | 102.9 | 0.8257 | 0.82693 | -0.0006 | 0.74315 | 89.9 | 83.9 | 1.487 | 0.7431 | 0.000805 | 11.2934 | 11.1291
8430 | 2.3417 | 1800 | 89.9 | 24.8 | 39.7 | 998.9 | 39.9 | 90 | 95.5 | 96 | 98.5 | 113.87 | 61.9 | 20.7 | 595.6 | 372.3 | 100.2 | 5.5 | 102.9 | 0.8257 | 0.82693 | -0.0006 | 0.74303 | 89.9 | 84 | 1.473 | 0.743 | 0.000806 | 11.3084 | 11.1471
8460 | 2.35 | 1800 | 89.9 | 24.9 | 39.7 | 998.9 | 39.8 | 90 | 95.5 | 96 | 98.5 | 114.47 | 61.9 | 20.7 | 594.6 | 372.8 | 100 | 5.5 | 102.9 | 0.8257 | 0.82693 | -0.0006 | 0.74272 | 89.9 | 83.9 | 1.498 | 0.7426 | 0.000806 | 11.3684 | 11.1936
8490 | 2.3583 | 1800 | 89.9 | 25 | 39.7 | 998.9 | 39.9 | 90 | 95.5 | 96 | 98.4 | 114.04 | 64.4 | 20.7 | 583 | 372.6 | 100.1 | 5.5 | 103.2 | 0.8257 | 0.82693 | -0.0006 | 0.74272 | 90 | 83.9 | 1.505 | 0.7427 | 0.000805 | 11.3534 | 11.1846
8520 | 2.3667 | 1800 | 90 | 25.1 | 39.7 | 998.9 | 39.9 | 90 | 95.5 | 96 | 98.5 | 115.45 | 62.8 | 20.7 | 594.7 | 372.4 | 100 | 5.5 | 103 | 0.8257 | 0.82693 | -0.0006 | 0.74272 | 90 | 84 | 1.484 | 0.7427 | 0.000806 | 11.3534 | 11.1846
8550 | 2.375 | 1800 | 90 | 25.1 | 39.8 | 998.9 | 39.9 | 90 | 95.5 | 96 | 98.5 | 112.06 | 61.9 | 20.7 | 576.7 | 372.6 | 100 | 5.5 | 102.9 | 0.8257 | 0.82693 | -0.0006 | 0.74266 | 90 | 84 | 1.496 | 0.7427 | 0.000806 | 11.3534 | 11.1936
8580 | 2.3833 | 1799 | 90 | 25 | 39.7 | 998.9 | 39.9 | 90 | 95.5 | 96 | 98.5 | 113.45 | 62.4 | 20.8 | 596.4 | 372.6 | 100.1 | 5.5 | 103 | 0.8257 | 0.82693 | -0.0006 | 0.74321 | 89.9 | 84 | 1.497 | 0.7431 | 0.000806 | 11.2934 | 11.1202
8610 | 2.3917 | 1800 | 90 | 25 | 39.7 | 998.9 | 40 | 90 | 95.5 | 96 | 98.5 | 115.16 | 61.6 | 20.8 | 596.1 | 372.4 | 100.1 | 5.5 | 102.9 | 0.8257 | 0.82693 | -0.0006 | 0.74278 | 89.9 | 83.9 | 1.503 | 0.7427 | 0.000805 | 11.3534 | 11.1846
8640 | 2.4 | 1800 | 90 | 25 | 39.6 | 998.9 | 40 | 90 | 95.5 | 96 | 98.4 | 114.9 | 61.9 | 20.7 | 580.1 | 372.4 | 100 | 5.5 | 102.9 | 0.8257 | 0.82693 | -0.0006 | 0.74278 | 89.9 | 83.9 | 1.497 | 0.7426 | 0.000805 | 11.3684 | 11.1846
8670 | 2.4083 | 1800 | 90 | 25 | 39.6 | 998.9 | 40 | 90 | 95.4 | 96 | 98.5 | 116.24 | 61.1 | 20.6 | 596 | 372.4 | 99.9 | 5.5 | 102.9 | 0.8257 | 0.82693 | -0.0006 | 0.74296 | 89.9 | 84 | 1.503 | 0.7429 | 0.000806 | 11.3234 | 11.1576
8700 | 2.4167 | 1800 | 90 | 25 | 39.6 | 998.9 | 40 | 90 | 95.4 | 96 | 98.4 | 113.71 | 63.9 | 20.6 | 594.2 | 372.8 | 100 | 5.5 | 103.2 | 0.8257 | 0.82693 | -0.0006 | 0.74241 | 89.9 | 84 | 1.507 | 0.7423 | 0.000806 | 11.4134 | 11.2401
8730 | 2.425 | 1800 | 90 | 25 | 39.6 | 998.9 | 40 | 90 | 95.4 | 96 | 98.4 | 114.35 | 62.5 | 20.5 | 591.4 | 372.4 | 100.1 | 5.5 | 103 | 0.8257 | 0.82693 | -0.0006 | 0.74284 | 89.9 | 84.1 | 1.503 | 0.7427 | 0.000807 | 11.3534 | 11.1756
8760 | 2.4333 | 1800 | 90 | 25 | 39.7 | 998.9 | 40 | 90 | 95.5 | 96 | 98.5 | 113.26 | 61.1 | 20.6 | 592.4 | 372.2 | 100.2 | 5.5 | 102.9 | 0.8257 | 0.82693 | -0.0006 | 0.74272 | 90 | 84 | 1.488 | 0.7427 | 0.000806 | 11.3534 | 11.1846
8790 | 2.4417 | 1800 | 90.1 | 25.1 | 39.7 | 998.9 | 40.1 | 90 | 95.5 | 96 | 98.5 | 113.33 | 60.3 | 20.5 | 590 | 372 | 100.1 | 5.5 | 103 | 0.8257 | 0.82693 | -0.0006 | 0.74235 | 90 | 84 | 1.503 | 0.7423 | 0.000806 | 11.4134 | 11.2401
8820 | 2.45 | 1800 | 90 | 25 | 39.8 | 998.9 | 40 | 90 | 95.5 | 96 | 98.6 | 115.13 | 61.5 | 20.5 | 594.9 | 372.4 | 100.1 | 5.5 | 103.2 | 0.8257 | 0.82693 | -0.0006 | 0.7429 | 90.1 | 84 | 1.504 | 0.743 | 0.000806 | 11.3084 | 11.1486
8850 | 2.4583 | 1800 | 90 | 25 | 39.8 | 998.9 | 40 | 90 | 95.5 | 96 | 98.5 | 115.21 | 63 | 20.5 | 593.3 | 372.7 | 100.1 | 5.5 | 103.2 | 0.8257 | 0.82693 | -0.0006 | 0.74254 | 90 | 84 | 1.501 | 0.7425 | 0.000806 | 11.3834 | 11.2116
8880 | 2.4667 | 1800 | 90 | 25 | 39.7 | 998.9 | 40 | 90 | 95.5 | 96 | 98.4 | 115.64 | 61.1 | 20.4 | 594.3 | 372.5 | 99.9 | 5.5 | 102.9 | 0.8257 | 0.82693 | -0.0006 | 0.74229 | 90 | 84 | 1.502 | 0.7423 | 0.000806 | 11.4134 | 11.2491
8910 | 2.475 | 1800 | 90 | 25 | 39.7 | 998.9 | 39.9 | 90 | 95.5 | 96 | 98.5 | 115.37 | 61.3 | 20.5 | 588.7 | 372.5 | 100.2 | 5.5 | 103 | 0.8257 | 0.82693 | -0.0006 | 0.74303 | 90 | 84 | 1.503 | 0.743 | 0.000806 | 11.3084 | 11.1381
8940 | 2.4833 | 1801 | 90 | 25 | 39.7 | 998.9 | 40 | 90 | 95.5 | 96 | 98.5 | 114.68 | 61.8 | 20.5 | 591.4 | 372.5 | 99.8 | 5.5 | 103.1 | 0.8257 | 0.82693 | -0.0006 | 0.74315 | 90 | 84.1 | 1.503 | 0.7432 | 0.000807 | 11.2784 | 11.1202
8970 | 2.4917 | 1800 | 90 | 25 | 39.7 | 998.9 | 40 | 90 | 95.5 | 96 | 98.5 | 112.75 | 61.1 | 20.5 | 590.1 | 372.3 | 99.9 | 5.5 | 103 | 0.8257 | 0.82693 | -0.0006 | 0.74248 | 90 | 84 | 1.501 | 0.7425 | 0.000806 | 11.3834 | 11.2206
9000 | 2.5 | 1800 | 90 | 25 | 39.7 | 998.9 | 40 | 90 | 95.5 | 96 | 98.5 | 114.13 | 62 | 20.4 | 595.2 | 372.5 | 100.1 | 5.5 | 103.1 | 0.8257 | 0.82693 | -0.0006 | 0.74284 | 90.1 | 84.1 | 1.498 | 0.7429 | 0.000806 | 11.3234 | 11.1576
9030 | 2.5083 | 1800 | 90 | 25 | 39.6 | 998.9 | 40 | 90 | 95.5 | 96 | 98.5 | 114.69 | 63.7 | 20.5 | 593.7 | 372.7 | 100.1 | 5.5 | 103.3 | 0.8257 | 0.82693 | -0.0006 | 0.74272 | 90.1 | 84.1 | 1.502 | 0.7428 | 0.000807 | 11.3384 | 11.1756
9060 | 2.5167 | 1800 | 90 | 25 | 39.6 | 998.9 | 40 | 90.1 | 95.5 | 96 | 98.5 | 114.27 | 62.3 | 20.5 | 595 | 372.7 | 100 | 5.5 | 103.1 | 0.8257 | 0.82693 | -0.0006 | 0.74284 | 90 | 84.1 | 1.501 | 0.7429 | 0.000807 | 11.3234 | 11.1666
9090 | 2.525 | 1800 | 90.1 | 25 | 39.7 | 998.9 | 40 | 90 | 95.5 | 96 | 98.5 | 112.77 | 61.9 | 20.6 | 596.2 | 372.6 | 100.1 | 5.5 | 103.1 | 0.8257 | 0.82693 | -0.0006 | 0.74235 | 90 | 84.1 | 1.504 | 0.7424 | 0.000806 | 11.3984 | 11.2401
9120 | 2.5333 | 1800 | 90 | 25.1 | 39.7 | 998.9 | 40 | 90 | 95.5 | 96 | 98.4 | 113.5 | 61.9 | 20.6 | 584.3 | 372.8 | 99.9 | 5.5 | 103.1 | 0.8257 | 0.82693 | -0.0006 | 0.74174 | 90.1 | 84.1 | 1.5 | 0.7418 | 0.000807 | 11.4886 | 11.3226
9150 | 2.5417 | 1800 | 90 | 25.3 | 39.7 | 998.9 | 40 | 90 | 95.5 | 96 | 98.5 | 115.73 | 62.1 | 20.6 | 594.2 | 372.4 | 100 | 5.5 | 103.1 | 0.8257 | 0.82693 | -0.0006 | 0.74266 | 90 | 84.1 | 1.499 | 0.7427 | 0.000806 | 11.3534 | 11.1936
9180 | 2.55 | 1800 | 90 | 25.1 | 39.9 | 998.9 | 40 | 90 | 95.5 | 96 | 98.4 | 113.34 | 61.1 | 20.6 | 583.4 | 372.4 | 100 | 5.5 | 102.9 | 0.8257 | 0.82693 | -0.0006 | 0.74235 | 90 | 84.1 | 1.499 | 0.7424 | 0.000807 | 11.3984 | 11.2401
9210 | 2.5583 | 1800 | 90 | 25 | 40 | 998.9 | 40.1 | 90 | 95.5 | 96 | 98.4 | 112.8 | 60.5 | 20.7 | 593.6 | 372.7 | 100.1 | 5.5 | 102.9 | 0.8257 | 0.82693 | -0.0006 | 0.7426 | 90 | 84 | 1.494 | 0.7425 | 0.000807 | 11.3834 | 11.2026
9240 | 2.5667 | 1800 | 90 | 24.9 | 40.2 | 998.9 | 40 | 90 | 95.5 | 96 | 98.5 | 113.46 | 59.8 | 20.7 | 588.4 | 372.2 | 100.1 | 5.5 | 102.9 | 0.8257 | 0.82693 | -0.0006 | 0.74278 | 90 | 84 | 1.503 | 0.7428 | 0.000806 | 11.3384 | 11.1756
9270 | 2.575 | 1800 | 90 | 24.9 | 40.3 | 998.9 | 40.1 | 90 | 95.5 | 96 | 98.5 | 115.48 | 61.1 | 20.7 | 592.1 | 372.4 | 100 | 5.5 | 103 | 0.8257 | 0.82693 | -0.0006 | 0.74278 | 89.9 | 83.9 | 1.498 | 0.7427 | 0.000805 | 11.3534 | 11.1846
9300 | 2.5833 | 1800 | 90 | 24.8 | 40.4 | 998.9 | 40.1 | 90.1 | 95.5 | 96 | 98.5 | 116.67 | 63.5 | 20.9 | 592 | 372.3 | 99.9 | 5.5 | 103.3 | 0.8257 | 0.82693 | -0.0006 | 0.7426 | 90.1 | 84.1 | 1.503 | 0.7427 | 0.000806 | 11.3534 | 11.1936
9330 | 2.5917 | 1800 | 90 | 24.8 | 40.5 | 998.9 | 40 | 90.1 | 95.6 | 96 | 98.5 | 115.6 | 61.6 | 20.8 | 594.2 | 372.2 | 100.1 | 5.5 | 103.1 | 0.8257 | 0.82693 | -0.0006 | 0.74192 | 90.1 | 84.2 | 1.502 | 0.742 | 0.000807 | 11.4586 | 11.2956
9360 | 2.6 | 1800 | 90 | 24.8 | 40.6 | 998.9 | 39.9 | 90.1 | 95.6 | 96 | 98.4 | 112.52 | 61.6 | 20.8 | 586.1 | 372.1 | 100.1 | 5.5 | 103 | 0.8257 | 0.82693 | -0.0006 | 0.74309 | 90 | 84 | 1.502 | 0.7431 | 0.000806 | 11.2934 | 11.1292
9390 | 2.6083 | 1800 | 90 | 24.9 | 40.6 | 998.9 | 39.9 | 90.1 | 95.6 | 96 | 98.4 | 112.89 | 62.1 | 20.8 | 593.1 | 372.4 | 100 | 5.5 | 103.1 | 0.8257 | 0.82693 | -0.0006 | 0.74254 | 90 | 84.1 | 1.502 | 0.7425 | 0.000807 | 11.3834 | 11.2116
9420 | 2.6167 | 1800 | 90 | 25 | 40.6 | 998.9 | 39.9 | 90 | 95.5 | 96 | 98.5 | 114.54 | 62.6 | 20.6 | 594 | 372.5 | 100 | 5.5 | 103.2 | 0.8257 | 0.82693 | -0.0006 | 0.74241 | 90.1 | 84 | 1.499 | 0.7425 | 0.000806 | 11.3834 | 11.2221
9450 | 2.625 | 1800 | 90 | 25.1 | 40.5 | 998.9 | 40 | 90 | 95.5 | 96 | 98.5 | 112.49 | 62.2 | 20.6 | 590.1 | 372.1 | 100.1 | 5.5 | 103.1 | 0.8257 | 0.82693 | -0.0006 | 0.74168 | 90 | 84.1 | 1.49 | 0.7417 | 0.000806 | 11.5037 | 11.3407
9480 | 2.6333 | 1800 | 90 | 25.1 | 40.5 | 998.9 | 39.9 | 90 | 95.5 | 96 | 98.5 | 114.53 | 62.3 | 20.6 | 595.1 | 372.7 | 100 | 5.5 | 103.1 | 0.8257 | 0.82693 | -0.0006 | 0.74217 | 90 | 84 | 1.505 | 0.7421 | 0.000806 | 11.4435 | 11.2671
9510 | 2.6417 | 1800 | 90 | 25.1 | 40.5 | 998.9 | 40 | 90 | 95.5 | 96 | 98.5 | 113.65 | 62.5 | 20.6 | 578.5 | 372.8 | 100 | 5.5 | 103.2 | 0.8257 | 0.82693 | -0.0006 | 0.74192 | 90.1 | 84 | 1.498 | 0.742 | 0.000806 | 11.4585 | 11.2956
9540 | 2.65 | 1800 | 90 | 25.1 | 40.4 | 998.9 | 39.9 | 90 | 95.5 | 96 | 98.4 | 115.49 | 62.4 | 20.5 | 595.6 | 372.5 | 100.1 | 5.5 | 103 | 0.8257 | 0.82693 | -0.0006 | 0.74229 | 90 | 83.9 | 1.498 | 0.7423 | 0.000805 | 11.4134 | 11.249
9570 | 2.6583 | 1800 | 90 | 25.1 | 40.4 | 998.9 | 39.9 | 90 | 95.5 | 96 | 98.5 | 112.52 | 59.6 | 20.5 | 579.6 | 372.4 | 100 | 5.5 | 102.9 | 0.8257 | 0.82693 | -0.0006 | 0.74254 | 89.9 | 84 | 1.499 | 0.7424 | 0.000806 | 11.3984 | 11.2206
9600 | 2.6667 | 1800 | 90 | 25.1 | 40.4 | 998.9 | 40 | 90 | 95.5 | 96 | 98.5 | 113.5 | 61.3 | 20.4 | 594 | 372.3 | 100 | 5.5 | 103 | 0.8257 | 0.82693 | -0.0006 | 0.74229 | 89.9 | 83.9 | 1.504 | 0.7421 | 0.000805 | 11.4435 | 11.2581
9630 | 2.675 | 1800 | 90 | 25 | 40.4 | 998.9 | 40 | 90 | 95.5 | 96 | 98.4 | 114.44 | 61.4 | 20.5 | 596.8 | 372.1 | 99.9 | 5.6 | 103 | 0.8257 | 0.82693 | -0.0006 | 0.74186 | 90.1 | 83.8 | 1.495 | 0.7419 | 0.000804 | 11.4735 | 11.3046
9660 | 2.6833 | 1800 | 90 | 25 | 40.4 | 998.9 | 39.9 | 90 | 95.5 | 96 | 98.5 | 114.45 | 62.5 | 20.4 | 593.6 | 372.5 | 100.1 | 5.5 | 103.2 | 0.8257 | 0.82693 | -0.0006 | 0.74199 | 90 | 83.8 | 1.5 | 0.742 | 0.000804 | 11.4585 | 11.2941
9690 | 2.6917 | 1800 | 90 | 25 | 40.4 | 998.9 | 40 | 90 | 95.5 | 96 | 98.5 | 115.21 | 61.1 | 20.4 | 595.3 | 372.4 | 100 | 5.6 | 103 | 0.8257 | 0.82693 | -0.0006 | 0.74211 | 89.9 | 83.9 | 1.491 | 0.742 | 0.000805 | 11.4585 | 11.2851
9720 | 2.7 | 1800 | 90 | 25 | 40.4 | 998.9 | 39.9 | 90 | 95.5 | 96 | 98.5 | 113.89 | 60.8 | 20.4 | 593.4 | 372.1 | 100 | 5.5 | 102.9 | 0.8257 | 0.82693 | -0.0006 | 0.74241 | 90 | 83.7 | 1.494 | 0.7424 | 0.000804 | 11.3984 | 11.231
9750 | 2.7083 | 1800 | 90 | 25 | 40.4 | 998.9 | 40 | 90 | 95.5 | 96 | 98.5 | 115.77 | 61.3 | 20.5 | 593.5 | 372.1 | 99.9 | 5.5 | 103 | 0.8257 | 0.82693 | -0.0006 | 0.74205 | 90 | 83.8 | 1.503 | 0.742 | 0.000804 | 11.4585 | 11.2851
9780 | 2.7167 | 1799 | 90 | 25 | 40.4 | 998.9 | 40.1 | 90 | 95.5 | 96 | 98.5 | 113.59 | 62 | 20.4 | 580.5 | 372.5 | 100 | 5.5 | 103.2 | 0.8257 | 0.82693 | -0.0006 | 0.74223 | 90.1 | 83.9 | 1.499 | 0.7423 | 0.000805 | 11.4134 | 11.249
9810 | 2.725 | 1800 | 90 | 25 | 40.3 | 998.9 | 40 | 90 | 95.5 | 96 | 98.5 | 115.61 | 63.3 | 20.4 | 593.2 | 372.3 | 99.9 | 5.5 | 103.3 | 0.8257 | 0.82693 | -0.0006 | 0.74217 | 90.1 | 83.9 | 1.503 | 0.7423 | 0.000805 | 11.4134 | 11.2581
9840 | 2.7333 | 1800 | 90 | 25 | 40.1 | 998.9 | 40.1 | 90 | 95.5 | 96 | 98.5 | 113.78 | 63.2 | 20.4 | 592.4 | 372.6 | 100.1 | 5.5 | 103.2 | 0.8257 | 0.82693 | -0.0006 | 0.74162 | 90 | 84 | 1.502 | 0.7416 | 0.000806 | 11.5187 | 11.3497
9870 | 2.7417 | 1800 | 90 | 25 | 40 | 998.9 | 40.1 | 90 | 95.5 | 96 | 98.5 | 114.66 | 62.4 | 20.3 | 595.5 | 372.5 | 100.1 | 5.5 | 103.2 | 0.8257 | 0.82693 | -0.0006 | 0.74223 | 90 | 84 | 1.498 | 0.7423 | 0.000806 | 11.4134 | 11.2581
9900 | 2.75 | 1800 | 90 | 24.9 | 40 | 998.9 | 40.1 | 90.1 | 95.5 | 96 | 98.5 | 113.34 | 62.8 | 20.4 | 579.9 | 372.5 | 100 | 5.5 | 103.2 | 0.8257 | 0.82693 | -0.0006 | 0.74266 | 90 | 84 | 1.495 | 0.7426 | 0.000806 | 11.3684 | 11.1936
9930 | 2.7583 | 1800 | 89.9 | 24.9 | 39.9 | 998.9 | 40 | 90 | 95.5 | 96 | 98.5 | 114.84 | 61.6 | 20.4 | 594.3 | 372.3 | 100 | 5.5 | 103.1 | 0.8257 | 0.82693 | -0.0006 | 0.74211 | 90 | 83.9 | 1.5 | 0.7421 | 0.000805 | 11.4435 | 11.2761
9960 | 2.7667 | 1800 | 89.9 | 24.8 | 39.8 | 998.9 | 40.1 | 90 | 95.5 | 96 | 98.5 | 112.96 | 62.3 | 20.5 | 581.1 | 372.5 | 100 | 5.5 | 103.2 | 0.8257 | 0.82693 | -0.0006 | 0.7418 | 89.9 | 83.9 | 1.503 | 0.7417 | 0.000806 | 11.5037 | 11.3316
9990 | 2.775 | 1800 | 89.9 | 24.8 | 39.8 | 998.9 | 39.8 | 90 | 95.5 | 96 | 98.5 | 112.63 | 61 | 20.5 | 597.2 | 372.3 | 99.9 | 5.5 | 103 | 0.8257 | 0.82693 | -0.0006 | 0.74168 | 89.9 | 83.9 | 1.504 | 0.7416 | 0.000806 | 11.5187 | 11.3497
10020 | 2.7833 | 1800 | 90 | 24.9 | 39.8 | 998.9 | 39.9 | 90 | 95.5 | 96 | 98.5 | 114.76 | 60.4 | 20.6 | 593.2 | 372 | 100 | 5.5 | 103 | 0.8257 | 0.82693 | -0.0006 | 0.74174 | 89.9 | 83.9 | 1.5 | 0.7416 | 0.000805 | 11.5187 | 11.3406
10050 | 2.7917 | 1800 | 90 | 24.9 | 39.7 | 998.9 | 40 | 90 | 95.5 | 96 | 98.4 | 115.6 | 62.4 | 20.6 | 575.4 | 372.6 | 100.1 | 5.5 | 103.1 | 0.8257 | 0.82693 | -0.0006 | 0.7426 | 89.9 | 83.9 | 1.495 | 0.7425 | 0.000805 | 11.3834 | 11.2116
10080 | 2.8 | 1800 | 90 | 24.9 | 39.6 | 998.9 | 40 | 90 | 95.5 | 96 | 98.5 | 114.69 | 62.4 | 20.6 | 580.2 | 372.7 | 100.1 | 5.5 | 103.2 | 0.8257 | 0.82693 | -0.0006 | 0.74248 | 89.9 | 83.9 | 1.496 | 0.7423 | 0.000806 | 11.4134 | 11.2296
10110 | 2.8083 | 1800 | 90 | 25 | 39.6 | 998.9 | 39.9 | 90 | 95.5 | 96 | 98.5 | 115.55 | 62.1 | 20.6 | 592.3 | 372.5 | 100.2 | 5.5 | 103.1 | 0.8257 | 0.82693 | -0.0006 | 0.74186 | 90 | 84 | 1.501 | 0.7418 | 0.000806 | 11.4886 | 11.3136
10140 | 2.8167 | 1800 | 90 | 25 | 39.6 | 998.9 | 40.1 | 89.9 | 95.5 | 96 | 98.5 | 112.79 | 60.4 | 20.6 | 581.8 | 372.3 | 100 | 5.5 | 103 | 0.8257 | 0.82693 | -0.0006 | 0.74113 | 89.8 | 84.1 | 1.492 | 0.7409 | 0.000807 | 11.6242 | 11.4415
10170 | 2.825 | 1801 | 89.9 | 25 | 39.6 | 998.9 | 40 | 90 | 95.4 | 96 | 98.5 | 114.5 | 64.1 | 20.7 | 593.8 | 372.7 | 100.1 | 5.5 | 103.4 | 0.8257 | 0.82693 | -0.0006 | 0.74229 | 89.9 | 84 | 1.498 | 0.7422 | 0.000806 | 11.4285 | 11.2581
10200 | 2.8333 | 1800 | 90 | 25 | 39.6 | 998.9 | 40.1 | 90 | 95.4 | 96 | 98.5 | 113.43 | 62.4 | 20.6 | 572.9 | 372.5 | 100 | 5.5 | 103.2 | 0.8257 | 0.82693 | -0.0006 | 0.74162 | 90 | 84.1 | 1.505 | 0.7416 | 0.000807 | 11.5187 | 11.3497
10230 | 2.8417 | 1800 | 90 | 25 | 39.7 | 998.9 | 40 | 90 | 95.5 | 96 | 98.5 | 114.71 | 61.3 | 20.5 | 594.5 | 372.2 | 100.1 | 5.5 | 103 | 0.8257 | 0.82693 | -0.0006 | 0.7415 | 90 | 84 | 1.504 | 0.7414 | 0.000806 | 11.5488 | 11.3677
10260 | 2.85 | 1800 | 90.1 | 25.1 | 39.7 | 998.9 | 40.3 | 90 | 95.5 | 96 | 98.5 | 111.6 | 62.2 | 20.5 | 584.9 | 372.4 | 100 | 5.5 | 103.1 | 0.8257 | 0.82693 | -0.0006 | 0.74235 | 89.9 | 83.9 | 1.501 | 0.7423 | 0.000805 | 11.4134 | 11.249
10290 | 2.8583 | 1799 | 90.1 | 25.2 | 39.8 | 998.9 | 40.1 | 90.1 | 95.5 | 96 | 98.5 | 114.19 | 62.3 | 20.4 | 595.8 | 372.4 | 100 | 5.5 | 103.2 | 0.8257 | 0.82693 | -0.0006 | 0.74162 | 90 | 84 | 1.495 | 0.7416 | 0.000806 | 11.5187 | 11.3497
10320 | 2.8667 | 1800 | 90 | 25.1 | 39.8 | 998.9 | 40.1 | 90 | 95.5 | 96 | 98.5 | 113.66 | 61.5 | 20.5 | 580.4 | 372.2 | 99.9 | 5.5 | 103 | 0.8257 | 0.82693 | -0.0006 | 0.7418 | 90 | 84 | 1.505 | 0.7418 | 0.000806 | 11.4886 | 11.3226
10350 | 2.875 | 1800 | 90 | 25.1 | 39.7 | 998.9 | 40.1 | 90 | 95.5 | 96 | 98.5 | 114.42 | 60.4 | 20.4 | 593.6 | 372.1 | 100 | 5.5 | 103 | 0.8257 | 0.82693 | -0.0006 | 0.74162 | 90 | 83.9 | 1.496 | 0.7416 | 0.000805 | 11.5187 | 11.3497
10380 | 2.8833 | 1800 | 90 | 25.1 | 39.7 | 998.9 | 39.9 | 90 | 95.5 | 96 | 98.5 | 113.3 | 61.4 | 20.3 | 589.3 | 372.3 | 100 | 5.5 | 103 | 0.8257 | 0.82693 | -0.0006 | 0.74199 | 90.1 | 84 | 1.498 | 0.7421 | 0.000805 | 11.4435 | 11.2851
10410 | 2.8917 | 1800 | 90 | 25.1 | 39.7 | 998.9 | 40 | 90 | 95.5 | 96 | 98.4 | 115.05 | 61.3 | 20.3 | 593.7 | 372.3 | 99.8 | 5.5 | 103.1 | 0.8257 | 0.82693 | -0.0006 | 0.74113 | 90 | 83.8 | 1.506 | 0.7412 | 0.000804 | 11.5789 | 11.4233
10440 | 2.9 | 1800 | 90 | 25.1 | 39.7 | 998.9 | 40 | 90 | 95.5 | 96 | 98.5 | 116.31 | 62.9 | 20.3 | 596.8 | 372.4 | 100 | 5.5 | 103.2 | 0.8257 | 0.82693 | -0.0006 | 0.74205 | 90 | 84 | 1.498 | 0.7421 | 0.000806 | 11.4435 | 11.2851
10470 | 2.9083 | 1800 | 90 | 25.1 | 39.7 | 998.9 | 39.9 | 90 | 95.5 | 96 | 98.5 | 115.5 | 61.1 | 20.3 | 592.3 | 372.1 | 100.1 | 5.5 | 103 | 0.8257 | 0.82693 | -0.0006 | 0.74199 | 90 | 84 | 1.493 | 0.742 | 0.000806 | 11.4585 | 11.2941
10500 | 2.9167 | 1800 | 90 | 25.1 | 39.7 | 998.9 | 39.9 | 90 | 95.5 | 96 | 98.5 | 113.66 | 62 | 20.3 | 596.1 | 372.1 | 100 | 5.5 | 103.1 | 0.8257 | 0.82693 | -0.0006 | 0.74125 | 90 | 83.9 | 1.496 | 0.7412 | 0.000805 | 11.579 | 11.4053
10530 | 2.925 | 1800 | 90 | 25.2 | 39.7 | 998.9 | 40 | 90 | 95.5 | 96 | 98.5 | 111.54 | 61.4 | 20.3 | 593.4 | 372.1 | 99.9 | 5.5 | 103.1 | 0.8257 | 0.82693 | -0.0006 | 0.74143 | 90 | 84 | 1.502 | 0.7415 | 0.000806 | 11.5338 | 11.3782
10560 | 2.9333 | 1800 | 90 | 25 | 39.7 | 998.9 | 40.1 | 90 | 95.5 | 96 | 98.5 | 113.14 | 62.6 | 20.4 | 592 | 372.1 | 99.9 | 5.5 | 103.2 | 0.8257 | 0.82693 | -0.0006 | 0.74168 | 90 | 84 | 1.501 | 0.7417 | 0.000806 | 11.5037 | 11.3407
10590 | 2.9417 | 1800 | 90 | 24.7 | 39.7 | 998.9 | 40 | 90 | 95.5 | 96 | 98.5 | 113.89 | 60.8 | 20.4 | 588.1 | 372 | 100.1 | 5.5 | 103 | 0.8257 | 0.82693 | -0.0006 | 0.74082 | 90.1 | 84 | 1.491 | 0.7409 | 0.000806 | 11.6242 | 11.461
10620 | 2.95 | 1799 | 90 | 24.7 | 39.7 | 998.9 | 40.1 | 90 | 95.5 | 96 | 98.4 | 115.31 | 60.8 | 20.4 | 592.4 | 372.3 | 100.1 | 5.5 | 103.1 | 0.8257 | 0.82693 | -0.0006 | 0.74186 | 90 | 83.9 | 1.497 | 0.7419 | 0.000805 | 11.4736 | 11.3136
10650 | 2.9583 | 1800 | 90 | 24.8 | 39.6 | 998.9 | 40 | 90 | 95.5 | 96 | 98.4 | 113.6 | 61.8 | 20.3 | 589.4 | 372.4 | 99.8 | 5.5 | 103.1 | 0.8257 | 0.82693 | -0.0006 | 0.74156 | 90.1 | 84 | 1.505 | 0.7416 | 0.000806 | 11.5187 | 11.3497
10680 | 2.9667 | 1800 | 90 | 24.9 | 39.6 | 998.9 | 40 | 90 | 95.5 | 96 | 98.5 | 114.05 | 61.7 | 20.4 | 589.8 | 372.4 | 100 | 5.5 | 103.1 | 0.8257 | 0.82693 | -0.0006 | 0.74174 | 90.1 | 84.1 | 1.498 | 0.7418 | 0.000806 | 11.4886 | 11.3226
10710 | 2.975 | 1800 | 90 | 24.9 | 39.6 | 998.9 | 40.1 | 90.1 | 95.5 | 96 | 98.5 | 115.93 | 60.7 | 20.4 | 592.2 | 372.2 | 100.1 | 5.5 | 102.9 | 0.8257 | 0.82693 | -0.0006 | 0.74143 | 90.1 | 84 | 1.495 | 0.7415 | 0.000805 | 11.5338 | 11.3692
10740 | 2.9833 | 1800 | 90 | 25 | 39.8 | 998.9 | 40.1 | 90.1 | 95.5 | 96 | 98.5 | 113.93 | 61.4 | 20.4 | 584.6 | 372.3 | 99.9 | 5.5 | 103.1 | 0.8257 | 0.82693 | -0.0006 | 0.74125 | 90.1 | 84 | 1.504 | 0.7414 | 0.000806 | 11.5488 | 11.3963
10770 | 2.9917 | 1800 | 90 | 25 | 40 | 998.9 | 40.1 | 90.1 | 95.5 | 96 | 98.5 | 115.17 | 61.6 | 20.5 | 591.5 | 372.2 | 100 | 5.5 | 103.1 | 0.8257 | 0.82693 | -0.0006 | 0.74131 | 90.1 | 84 | 1.506 | 0.7415 | 0.000806 | 11.5338 | 11.3873
10800 | 3 | 1800 | 90 | 25.1 | 40.2 | 998.9 | 40 | 90.1 | 95.6 | 96 | 98.5 | 113.11 | 61.7 | 20.5 | 580.1 | 371.9 | 99.8 | 5.5 | 103 | 0.8257 | 0.82693 | -0.0006 | 0.74211 | 90.2 | 84 | 1.499 | 0.7423 | 0.000806 | 11.4134 | 11.2581
10830 | 3.0083 | 1801 | 90.1 | 25.1 | 40.3 | 998.9 | 40 | 90.1 | 95.6 | 96 | 98.5 | 115.34 | 63.1 | 20.5 | 595.1 | 372.6 | 100.1 | 5.5 | 103.3 | 0.8257 | 0.82693 | -0.0006 | 0.74186 | 90.1 | 84 | 1.5 | 0.7419 | 0.000806 | 11.4736 | 11.3046
10860 | 3.0167 | 1800 | 90.1 | 25.1 | 40.4 | 998.9 | 40 | 90.2 | 95.6 | 96 | 98.5 | 114.59 | 63.4 | 20.6 | 595.7 | 372.4 | 100.1 | 5.5 | 103.3 | 0.8257 | 0.82693 | -0.0006 | 0.7415 | 90.2 | 84.1 | 1.498 | 0.7417 | 0.000807 | 11.5037 | 11.3497
10890 | 3.025 | 1799 | 90 | 25.1 | 40.5 | 998.9 | 40 | 90.1 | 95.6 | 96 | 98.5 | 112.84 | 62.2 | 20.7 | 594.4 | 371.9 | 100 | 5.5 | 103.1 | 0.8257 | 0.82693 | -0.0006 | 0.74125 | 90.2 | 84.1 | 1.496 | 0.7414 | 0.000806 | 11.5488 | 11.3873
10920 | 3.0333 | 1800 | 90.1 | 25.1 | 40.5 | 998.9 | 40 | 90.1 | 95.6 | 96 | 98.5 | 112.26 | 61.8 | 20.7 | 596 | 372.6 | 99.9 | 5.5 | 103.2 | 0.8257 | 0.82693 | -0.0006 | 0.7415 | 90.2 | 84.1 | 1.506 | 0.7417 | 0.000807 | 11.5037 | 11.3497
10950 | 3.0417 | 1801 | 90 | 25.1 | 40.5 | 998.9 | 40 | 90.1 | 95.6 | 96 | 98.5 | 113.44 | 63.4 | 20.6 | 595.8 | 372.1 | 100 | 5.5 | 103.4 | 0.8257 | 0.82693 | -0.0006 | 0.74131 | 90.1 | 84.1 | 1.505 | 0.7414 | 0.000807 | 11.5489 | 11.3873
10980 | 3.05 | 1800 | 90 | 25.1 | 40.5 | 998.9 | 40 | 90.1 | 95.6 | 96 | 98.5 | 114.62 | 62.5 | 20.6 | 596.3 | 372 | 99.9 | 5.5 | 103.2 | 0.8257 | 0.82693 | -0.0006 | 0.7407 | 90.1 | 84.1 | 1.504 | 0.7408 | 0.000807 | 11.6393 | 11.4791
11010 | 3.0583 | 1800 | 90 | 25.1 | 40.4 | 998.9 | 39.9 | 90.1 | 95.6 | 96 | 98.5 | 112.86 | 62.6 | 20.5 | 594 | 372.4 | 99.8 | 5.5 | 103.2 | 0.8257 | 0.82693 | -0.0006 | 0.7415 | 90 | 84.2 | 1.496 | 0.7416 | 0.000808 | 11.5188 | 11.3677
11040 | 3.0667 | 1800 | 90 | 25.1 | 40.4 | 998.9 | 40.1 | 90.1 | 95.5 | 96 | 98.4 | 112.25 | 63.9 | 20.5 | 587.1 | 372.6 | 99.9 | 5.5 | 103.4 | 0.8257 | 0.82693 | -0.0006 | 0.74088 | 90 | 84.1 | 1.499 | 0.7409 | 0.000807 | 11.6242 | 11.461
11070 | 3.075 | 1801 | 90 | 25.1 | 40.4 | 998.9 | 40 | 90.1 | 95.6 | 96 | 98.4 | 114.31 | 62.8 | 20.4 | 594.1 | 372.4 | 99.8 | 5.5 | 103.2 | 0.8257 | 0.82693 | -0.0006 | 0.74162 | 90 | 84.1 | 1.502 | 0.7416 | 0.000807 | 11.5187 | 11.3497
11100 | 3.0833 | 1800 | 90 | 25 | 40.4 | 998.9 | 39.9 | 90.1 | 95.6 | 96 | 98.4 | 115.28 | 62.2 | 20.6 | 595.1 | 372.1 | 100 | 5.5 | 103.1 | 0.8257 | 0.82693 | -0.0006 | 0.74162 | 90 | 84 | 1.504 | 0.7416 | 0.000806 | 11.5187 | 11.3497
11130 | 3.0917 | 1800 | 90 | 24.7 | 40.4 | 998.9 | 39.9 | 90.1 | 95.6 | 96 | 98.5 | 116.16 | 61.7 | 20.5 | 594 | 372.3 | 100.1 | 5.5 | 103.1 | 0.8257 | 0.82693 | -0.0006 | 0.74156 | 90.1 | 84 | 1.499 | 0.7416 | 0.000806 | 11.5187 | 11.3497
11160 | 3.1 | 1800 | 89.9 | 24.6 | 40.4 | 998.9 | 39.9 | 90 | 95.5 | 96 | 98.5 | 115.38 | 61.9 | 20.5 | 596.6 | 372.4 | 100 | 5.5 | 103 | 0.8257 | 0.82693 | -0.0006 | 0.74162 | 89.9 | 84.1 | 1.495 | 0.7415 | 0.000807 | 11.5338 | 11.3587
11190 | 3.1083 | 1801 | 89.9 | 24.8 | 40.4 | 998.9 | 40 | 90 | 95.5 | 96 | 98.4 | 113.49 | 64 | 20.4 | 574.7 | 373.3 | 100 | 5.5 | 103.5 | 0.8257 | 0.82693 | -0.0006 | 0.74278 | 90 | 84.2 | 1.503 | 0.7427 | 0.000808 | 11.3534 | 11.1756
11220 | 3.1167 | 1800 | 90 | 25 | 40.4 | 998.9 | 39.9 | 90.1 | 95.5 | 96 | 98.5 | 112.54 | 62.7 | 20.4 | 595.8 | 372.3 | 100.1 | 5.5 | 103.2 | 0.8257 | 0.82693 | -0.0006 | 0.74143 | 90 | 84.1 | 1.497 | 0.7414 | 0.000807 | 11.5489 | 11.3783
11250 | 3.125 | 1800 | 90 | 25.2 | 40.4 | 998.9 | 40 | 90.1 | 95.5 | 96 | 98.4 | 115.04 | 61.9 | 20.3 | 591.3 | 372.3 | 100.1 | 5.5 | 103.1 | 0.8257 | 0.82693 | -0.0006 | 0.7415 | 90 | 84.2 | 1.5 | 0.7415 | 0.000807 | 11.5338 | 11.3677
11280 | 3.1333 | 1800 | 90 | 25.2 | 40.5 | 998.9 | 40 | 90.1 | 95.5 | 96 | 98.5 | 115.63 | 61.2 | 20.3 | 596.1 | 372.2 | 99.9 | 5.5 | 103.2 | 0.8257 | 0.82693 | -0.0006 | 0.74186 | 90.1 | 84.1 | 1.497 | 0.742 | 0.000807 | 11.4586 | 11.3046
11310 | 3.1417 | 1800 | 90 | 25.2 | 40.5 | 998.9 | 40 | 90.1 | 95.5 | 96 | 98.5 | 114.01 | 64.2 | 20.3 | 594.8 | 372.8 | 100 | 5.5 | 103.5 | 0.8257 | 0.82693 | -0.0006 | 0.74156 | 90.1 | 84.2 | 1.503 | 0.7417 | 0.000808 | 11.5037 | 11.3497
11340 | 3.15 | 1800 | 90 | 25.1 | 40.5 | 998.9 | 40 | 90 | 95.5 | 96 | 98.5 | 113.44 | 63.5 | 20.4 | 593.6 | 372.2 | 100 | 5.5 | 103.2 | 0.8257 | 0.82693 | -0.0006 | 0.7418 | 90 | 84.2 | 1.499 | 0.7419 | 0.000808 | 11.4736 | 11.3227
11370 | 3.1583 | 1800 | 90 | 25 | 40.5 | 998.9 | 40 | 90 | 95.5 | 96 | 98.4 | 114.26 | 62.1 | 20.4 | 581.6 | 372.2 | 99.9 | 5.5 | 103.1 | 0.8257 | 0.82693 | -0.0006 | 0.74137 | 90 | 84.1 | 1.49 | 0.7414 | 0.000807 | 11.5489 | 11.3873
11400 | 3.1667 | 1800 | 90 | 24.9 | 40.3 | 998.9 | 40 | 90 | 95.5 | 96 | 98.4 | 116.1 | 62.6 | 20.4 | 594.6 | 372.6 | 100 | 5.5 | 103.2 | 0.8257 | 0.82693 | -0.0006 | 0.74162 | 89.9 | 84 | 1.505 | 0.7414 | 0.000806 | 11.5488 | 11.3587
11430 | 3.175 | 1800 | 90 | 24.9 | 40.1 | 998.9 | 40 | 90 | 95.5 | 96 | 98.5 | 112.19 | 64.1 | 20.5 | 573.8 | 372.9 | 100 | 5.5 | 103.4 | 0.8257 | 0.82693 | -0.0006 | 0.74192 | 90 | 84.2 | 1.503 | 0.7419 | 0.000808 | 11.4736 | 11.3046
11460 | 3.1833 | 1800 | 90 | 24.9 | 39.9 | 998.9 | 40 | 89.9 | 95.4 | 96 | 98.5 | 113.97 | 61.3 | 20.5 | 595 | 372.2 | 100 | 5.5 | 103.2 | 0.8257 | 0.82693 | -0.0006 | 0.74125 | 89.9 | 84 | 1.494 | 0.7412 | 0.000806 | 11.579 | 11.4143
11490 | 3.1917 | 1800 | 90 | 25 | 39.7 | 998.9 | 39.9 | 89.9 | 95.4 | 96 | 98.4 | 112.66 | 61.1 | 20.5 | 588.8 | 372.6 | 99.9 | 5.5 | 103 | 0.8257 | 0.82693 | -0.0006 | 0.74217 | 89.9 | 84 | 1.504 | 0.742 | 0.000807 | 11.4586 | 11.2761
11520 | 3.2 | 1800 | 90 | 25 | 39.6 | 998.9 | 40 | 89.9 | 95.4 | 96 | 98.5 | 113.29 | 62.4 | 20.5 | 594.1 | 372.3 | 99.9 | 5.5 | 103.2 | 0.8257 | 0.82693 | -0.0006 | 0.74186 | 89.9 | 84.1 | 1.494 | 0.7417 | 0.000807 | 11.5037 | 11.3226
11550 | 3.2083 | 1800 | 90 | 24.9 | 39.5 | 998.9 | 40 | 89.9 | 95.4 | 96 | 98.4 | 114.08 | 62.1 | 20.6 | 585.8 | 372.6 | 100.1 | 5.5 | 103.2 | 0.8257 | 0.82693 | -0.0006 | 0.74101 | 89.9 | 83.9 | 1.495 | 0.7409 | 0.000806 | 11.6242 | 11.4505
11580 | 3.2167 | 1800 | 89.9 | 24.9 | 39.4 | 998.9 | 40 | 89.8 | 95.4 | 96 | 98.5 | 115.56 | 62.7 | 20.6 | 595.5 | 372.5 | 100 | 5.5 | 103.2 | 0.8257 | 0.82693 | -0.0006 | 0.74113 | 89.8 | 84.1 | 1.492 | 0.7409 | 0.000807 | 11.6242 | 11.4415
11610 | 3.225 | 1800 | 89.9 | 24.8 | 39.4 | 998.9 | 39.9 | 89.8 | 95.4 | 96 | 98.4 | 115.02 | 61.4 | 20.6 | 589.1 | 372.3 | 99.8 | 5.5 | 103.1 | 0.8257 | 0.82693 | -0.0006 | 0.74217 | 89.9 | 84 | 1.499 | 0.7421 | 0.000806 | 11.4435 | 11.2761
11640 | 3.2333 | 1800 | 90 | 24.8 | 39.4 | 998.9 | 40 | 89.9 | 95.4 | 96 | 98.5 | 114.23 | 62.2 | 20.5 | 592.4 | 372.7 | 99.8 | 5.5 | 103.2 | 0.8257 | 0.82693 | -0.0006 | 0.74143 | 89.9 | 84.1 | 1.501 | 0.7413 | 0.000807 | 11.5639 | 11.3873
11670 | 3.2417 | 1800 | 90 | 24.9 | 39.4 | 998.9 | 39.9 | 89.9 | 95.4 | 96 | 98.5 | 113.23 | 62.3 | 20.6 | 588.2 | 372.9 | 100 | 5.5 | 103.3 | 0.8257 | 0.82693 | -0.0006 | 0.74107 | 89.9 | 84.2 | 1.502 | 0.741 | 0.000808 | 11.6092 | 11.4415
11700 | 3.25 | 1800 | 90 | 24.9 | 39.4 | 998.9 | 39.8 | 89.9 | 95.4 | 96 | 98.5 | 114.45 | 64 | 20.6 | 593 | 372.8 | 100 | 5.5 | 103.4 | 0.8257 | 0.82693 | -0.0006 | 0.74131 | 89.9 | 84 | 1.502 | 0.7412 | 0.000806 | 11.579 | 11.4053
11730 | 3.2583 | 1800 | 90 | 25 | 39.4 | 998.9 | 39.9 | 89.9 | 95.4 | 96 | 98.4 | 116.05 | 62.6 | 20.6 | 595.3 | 372.8 | 99.9 | 5.5 | 103.2 | 0.8257 | 0.82693 | -0.0006 | 0.74076 | 89.9 | 84 | 1.495 | 0.7407 | 0.000806 | 11.6544 | 11.4881
11760 | 3.2667 | 1799 | 90 | 25 | 39.4 | 998.9 | 39.9 | 89.8 | 95.4 | 96 | 98.5 | 113.81 | 63.8 | 20.5 | 587.7 | 372.9 | 100 | 5.5 | 103.3 | 0.8257 | 0.82693 | -0.0006 | 0.74119 | 89.9 | 84 | 1.497 | 0.7411 | 0.000806 | 11.594 | 11.4234
11790 | 3.275 | 1800 | 90 | 25 | 39.4 | 998.9 | 39.9 | 89.8 | 95.4 | 96 | 98.5 | 113.4 | 62 | 20.5 | 595.3 | 372.4 | 99.9 | 5.5 | 103.2 | 0.8257 | 0.82693 | -0.0006 | 0.74095 | 89.9 | 83.9 | 1.501 | 0.7408 | 0.000805 | 11.6393 | 11.4595
11820 | 3.2833 | 1800 | 90 | 25 | 39.4 | 998.9 | 39.8 | 89.8 | 95.4 | 96 | 98.4 | 112.23 | 61.6 | 20.3 | 589.1 | 372.6 | 99.8 | 5.5 | 103.1 | 0.8257 | 0.82693 | -0.0006 | 0.74119 | 89.9 | 84 | 1.496 | 0.7411 | 0.000806 | 11.594 | 11.4234
11850 | 3.2917 | 1801 | 90 | 25.1 | 39.3 | 998.9 | 40 | 89.8 | 95.3 | 96 | 98.5 | 113.26 | 63.7 | 20.3 | 584.5 | 373 | 100 | 5.5 | 103.4 | 0.8257 | 0.82693 | -0.0006 | 0.74095 | 89.8 | 84 | 1.489 | 0.7407 | 0.000806 | 11.6544 | 11.4685
11880 | 3.3 | 1799 | 90 | 25.1 | 39.3 | 998.9 | 40 | 89.8 | 95.4 | 96 | 98.5 | 116.07 | 62.7 | 20.3 | 594.4 | 372.6 | 100 | 5.5 | 103.3 | 0.8257 | 0.82693 | -0.0006 | 0.74131 | 89.9 | 84.1 | 1.49 | 0.7412 | 0.000807 | 11.579 | 11.4053
11910 | 3.3083 | 1800 | 89.9 | 25.1 | 39.4 | 998.9 | 39.9 | 89.8 | 95.3 | 96 | 98.5 | 114.47 | 61.9 | 20.3 | 594.2 | 372.7 | 100 | 5.5 | 103.1 | 0.8257 | 0.82693 | -0.0006 | 0.74156 | 89.8 | 83.8 | 1.503 | 0.7413 | 0.000805 | 11.5639 | 11.3767
11940 | 3.3167 | 1800 | 89.9 | 25.1 | 39.6 | 998.9 | 40 | 89.8 | 95.3 | 96 | 98.5 | 115.6 | 61 | 20.3 | 592.5 | 372.8 | 99.8 | 5.5 | 103 | 0.8257 | 0.82693 | -0.0006 | 0.74101 | 89.8 | 83.9 | 1.502 | 0.7407 | 0.000806 | 11.6544 | 11.4595
11970 | 3.325 | 1800 | 89.9 | 25.1 | 40 | 998.9 | 39.9 | 89.8 | 95.3 | 96 | 98.4 | 113.9 | 62.5 | 20.3 | 593.3 | 372.9 | 100 | 5.5 | 103.1 | 0.8257 | 0.82693 | -0.0006 | 0.74101 | 89.8 | 83.8 | 1.5 | 0.7407 | 0.000805 | 11.6544 | 11.4595
12000 | 3.3333 | 1800 | 90 | 25.1 | 40.3 | 998.9 | 39.9 | 89.8 | 95.3 | 96 | 98.5 | 114.29 | 64.2 | 20.3 | 593.8 | 372.9 | 99.9 | 5.5 | 103.4 | 0.8257 | 0.82693 | -0.0006 | 0.74058 | 89.9 | 83.9 | 1.497 | 0.7405 | 0.000806 | 11.6846 | 11.5153
12030 | 3.3417 | 1800 | 90 | 25.1 | 40.5 | 998.9 | 40 | 89.8 | 95.3 | 96 | 98.4 | 113.83 | 62.5 | 20.3 | 593.1 | 372.7 | 100 | 5.5 | 103 | 0.8257 | 0.82693 | -0.0006 | 0.74143 | 89.8 | 83.8 | 1.499 | 0.7412 | 0.000805 | 11.579 | 11.3963
12060 | 3.35 | 1800 | 90.1 | 25.2 | 40.6 | 998.9 | 40 | 89.8 | 95.3 | 96 | 98.5 | 114.49 | 61.8 | 20.3 | 593.2 | 372.3 | 99.9 | 5.5 | 103 | 0.8257 | 0.82693 | -0.0006 | 0.74082 | 89.9 | 83.7 | 1.501 | 0.7407 | 0.000803 | 11.6543 | 11.479
12090 | 3.3583 | 1800 | 90.1 | 25.2 | 40.7 | 998.9 | 40.1 | 89.8 | 95.3 | 96 | 98.4 | 112.85 | 62 | 20.3 | 592 | 372.3 | 99.9 | 5.5 | 102.9 | 0.8257 | 0.82693 | -0.0006 | 0.74156 | 89.9 | 83.8 | 1.498 | 0.7414 | 0.000804 | 11.5488 | 11.3677
12120 | 3.3667 | 1800 | 90.1 | 25.1 | 40.9 | 998.9 | 40.1 | 89.8 | 95.3 | 96 | 98.4 | 114.86 | 63.7 | 20.3 | 594.9 | 372.7 | 99.8 | 5.5 | 103.2 | 0.8257 | 0.82693 | -0.0006 | 0.74143 | 90 | 83.8 | 1.498 | 0.7414 | 0.000804 | 11.5488 | 11.3782
12150 | 3.375 | 1800 | 90.1 | 25 | 40.9 | 998.9 | 40.1 | 89.8 | 95.3 | 96 | 98.4 | 115.27 | 62.7 | 20.4 | 594 | 372.4 | 100 | 5.6 | 103 | 0.8257 | 0.82693 | -0.0006 | 0.74009 | 90 | 83.8 | 1.5 | 0.74 | 0.000804 | 11.7601 | 11.5801
12180 | 3.3833 | 1800 | 90.1 | 24.8 | 41 | 998.9 | 40.1 | 89.9 | 95.3 | 96 | 98.4 | 113.03 | 62.1 | 20.5 | 583.1 | 372.2 | 99.9 | 5.6 | 103 | 0.8257 | 0.82693 | -0.0006 | 0.74095 | 90 | 83.7 | 1.495 | 0.7409 | 0.000803 | 11.6242 | 11.4504
12210 | 3.3917 | 1800 | 90.1 | 24.7 | 41 | 998.9 | 40.1 | 89.9 | 95.4 | 96 | 98.5 | 113.33 | 64 | 20.6 | 593.2 | 372.3 | 99.8 | 5.6 | 103.2 | 0.8257 | 0.82693 | -0.0006 | 0.74119 | 89.9 | 83.7 | 1.507 | 0.7411 | 0.000804 | 11.594 | 11.4233
12240 | 3.4 | 1801 | 90 | 24.7 | 41.1 | 998.9 | 40 | 89.9 | 95.4 | 96 | 98.5 | 112.97 | 63.4 | 20.6 | 594.9 | 372.4 | 99.7 | 5.6 | 103.1 | 0.8257 | 0.82693 | -0.0006 | 0.74088 | 90.1 | 83.9 | 1.501 | 0.741 | 0.000805 | 11.6091 | 11.452
12270 | 3.4083 | 1800 | 90 | 24.8 | 41 | 998.9 | 40 | 90 | 95.4 | 96 | 98.4 | 113.96 | 62.5 | 20.6 | 592.8 | 372.1 | 99.8 | 5.6 | 102.9 | 0.8257 | 0.82693 | -0.0006 | 0.74113 | 90 | 83.8 | 1.496 | 0.7411 | 0.000804 | 11.594 | 11.4233
12300 | 3.4167 | 1801 | 90 | 24.9 | 40.7 | 998.9 | 39.9 | 90 | 95.4 | 96 | 98.5 | 112.94 | 61.6 | 20.6 | 594 | 372.1 | 99.9 | 5.6 | 102.9 | 0.8257 | 0.82693 | -0.0006 | 0.74107 | 90.1 | 83.8 | 1.503 | 0.7412 | 0.000804 | 11.5789 | 11.4233
12330 | 3.425 | 1800 | 90 | 25 | 40.3 | 998.9 | 39.9 | 90 | 95.4 | 96 | 98.4 | 112.85 | 62 | 20.6 | 593.5 | 371.9 | 99.9 | 5.6 | 102.8 | 0.8257 | 0.82693 | -0.0006 | 0.74107 | 89.9 | 83.7 | 1.497 | 0.741 | 0.000803 | 11.6091 | 11.4414
12360 | 3.4333 | 1800 | 90 | 25 | 40 | 998.9 | 39.9 | 90 | 95.4 | 96 | 98.5 | 115.57 | 61.8 | 20.6 | 593.9 | 372 | 99.9 | 5.6 | 102.9 | 0.8257 | 0.82693 | -0.0006 | 0.74199 | 90 | 84 | 1.504 | 0.742 | 0.000806 | 11.4585 | 11.2941
12390 | 3.4417 | 1800 | 90 | 25 | 39.7 | 998.9 | 39.9 | 90 | 95.4 | 96 | 98.5 | 114.4 | 61.9 | 20.4 | 593.2 | 372 | 99.9 | 5.6 | 103 | 0.8257 | 0.82693 | -0.0006 | 0.74162 | 90 | 84 | 1.503 | 0.7416 | 0.000806 | 11.5187 | 11.3497
12420 | 3.45 | 1800 | 90 | 25 | 39.5 | 998.9 | 40 | 90 | 95.5 | 96 | 98.4 | 113.61 | 62.8 | 20.4 | 595.6 | 372.2 | 99.9 | 5.5 | 103 | 0.8257 | 0.82693 | -0.0006 | 0.74113 | 90.1 | 84 | 1.505 | 0.7412 | 0.000806 | 11.579 | 11.4143
12450 | 3.4583 | 1800 | 90 | 25.1 | 39.4 | 998.9 | 39.9 | 90 | 95.5 | 96 | 98.5 | 112.33 | 63.1 | 20.5 | 576.2 | 371.9 | 99.9 | 5.6 | 103.1 | 0.8257 | 0.82693 | -0.0006 | 0.74113 | 90 | 84 | 1.496 | 0.7411 | 0.000806 | 11.594 | 11.4234
12480 | 3.4667 | 1800 | 90 | 25.1 | 39.3 | 998.9 | 40 | 90 | 95.4 | 96 | 98.5 | 116.07 | 62.7 | 20.4 | 595.3 | 371.9 | 99.9 | 5.5 | 103 | 0.8257 | 0.82693 | -0.0006 | 0.7407 | 90.1 | 84.1 | 1.508 | 0.7409 | 0.000807 | 11.6242 | 11.4791
12510 | 3.475 | 1800 | 90 | 25.1 | 39.2 | 998.9 | 40.1 | 90 | 95.5 | 96 | 98.4 | 113.68 | 62.1 | 20.3 | 581.5 | 371.5 | 99.8 | 5.5 | 102.9 | 0.8257 | 0.82693 | -0.0006 | 0.74095 | 90.1 | 83.9 | 1.502 | 0.7411 | 0.000805 | 11.594 | 11.4414
12540 | 3.4833 | 1800 | 90 | 25.1 | 39.2 | 998.9 | 39.9 | 90 | 95.5 | 96 | 98.4 | 114.24 | 64.1 | 20.2 | 594 | 372.1 | 100 | 5.5 | 103.2 | 0.8257 | 0.82693 | -0.0006 | 0.74162 | 90.1 | 84.1 | 1.505 | 0.7418 | 0.000806 | 11.4886 | 11.3407
12570 | 3.4917 | 1800 | 90 | 25.1 | 39.1 | 998.9 | 39.9 | 90 | 95.5 | 96 | 98.5 | 114.18 | 63.2 | 20.3 | 593.7 | 371.9 | 99.9 | 5.5 | 103 | 0.8257 | 0.82693 | -0.0006 | 0.74082 | 90 | 84.1 | 1.507 | 0.7409 | 0.000807 | 11.6242 | 11.4701
12600 | 3.5 | 1800 | 89.9 | 25.1 | 39 | 998.9 | 39.9 | 90 | 95.5 | 96 | 98.4 | 115.07 | 62.3 | 20.3 | 594.5 | 372 | 100 | 5.5 | 102.9 | 0.8257 | 0.82693 | -0.0006 | 0.74021 | 89.9 | 84 | 1.485 | 0.7401 | 0.000806 | 11.745 | 11.5711
12630 | 3.5083 | 1800 | 89.9 | 25.1 | 39 | 998.9 | 40 | 90 | 95.4 | 96 | 98.5 | 111.9 | 64.4 | 20.3 | 592.3 | 372.5 | 99.9 | 5.5 | 103.2 | 0.8257 | 0.82693 | -0.0006 | 0.74174 | 90.1 | 84.1 | 1.506 | 0.7418 | 0.000807 | 11.4886 | 11.3226
12660 | 3.5167 | 1799 | 89.9 | 25.1 | 39 | 998.9 | 40 | 90 | 95.4 | 96 | 98.5 | 113.21 | 62.9 | 20.4 | 592.3 | 372.2 | 100 | 5.5 | 103.1 | 0.8257 | 0.82693 | -0.0006 | 0.74125 | 90 | 84.1 | 1.503 | 0.7412 | 0.000807 | 11.579 | 11.4053
12690 | 3.525 | 1800 | 89.9 | 25.1 | 39.1 | 998.9 | 40.2 | 90 | 95.5 | 96.1 | 98.5 | 112.5 | 62.4 | 20.4 | 584.8 | 371.8 | 99.9 | 5.5 | 103 | 0.8257 | 0.82693 | -0.0006 | 0.74064 | 90.1 | 84.1 | 1.504 | 0.7407 | 0.000807 | 11.6544 | 11.4881
12720 | 3.5333 | 1800 | 90 | 25.2 | 39.4 | 998.9 | 40 | 90 | 95.5 | 96.1 | 98.5 | 115.29 | 61.5 | 20.4 | 590 | 372 | 99.9 | 5.5 | 102.9 | 0.8257 | 0.82693 | -0.0006 | 0.74131 | 90.1 | 84 | 1.501 | 0.7414 | 0.000806 | 11.5488 | 11.3873
12750 | 3.5417 | 1800 | 90 | 25.1 | 39.9 | 998.9 | 40 | 90 | 95.5 | 96.1 | 98.5 | 113.7 | 62.3 | 20.4 | 587.1 | 372 | 99.9 | 5.5 | 102.9 | 0.8257 | 0.82693 | -0.0006 | 0.74131 | 90 | 84.1 | 1.504 | 0.7413 | 0.000807 | 11.5639 | 11.3963
12780 | 3.55 | 1800 | 90 | 25.1 | 40.5 | 998.9 | 40 | 90 | 95.5 | 96.1 | 98.4 | 112.7 | 63.1 | 20.5 | 593.1 | 371.9 | 99.7 | 5.5 | 103 | 0.8257 | 0.82693 | -0.0006 | 0.74174 | 90 | 84 | 1.498 | 0.7418 | 0.000806 | 11.4886 | 11.3316
12810 | 3.5583 | 1800 | 90 | 25 | 40.9 | 998.9 | 39.9 | 90 | 95.5 | 96.1 | 98.5 | 113.51 | 63.7 | 20.5 | 592.9 | 372.1 | 99.9 | 5.5 | 103.1 | 0.8257 | 0.82693 | -0.0006 | 0.74131 | 90 | 84.2 | 1.493 | 0.7414 | 0.000808 | 11.5489 | 11.3963
12840 | 3.5667 | 1800 | 90 | 24.8 | 41.2 | 998.9 | 39.9 | 90 | 95.5 | 96.1 | 98.5 | 116.36 | 62.6 | 20.6 | 595.2 | 371.6 | 100 | 5.5 | 103 | 0.8257 | 0.82693 | -0.0006 | 0.74101 | 90 | 84.1 | 1.495 | 0.741 | 0.000807 | 11.6091 | 11.4415
12870 | 3.575 | 1800 | 90 | 24.6 | 41.4 | 998.9 | 39.9 | 90 | 95.5 | 96.1 | 98.5 | 114.26 | 62.2 | 20.7 | 593.7 | 371.9 | 99.9 | 5.5 | 102.9 | 0.8257 | 0.82693 | -0.0006 | 0.74156 | 90.1 | 84.2 | 1.503 | 0.7417 | 0.000808 | 11.5037 | 11.3497
12900 | 3.5833 | 1801 | 90 | 24.6 | 41.5 | 998.9 | 39.9 | 90 | 95.5 | 96.1 | 98.5 | 112.87 | 62.4 | 20.8 | 592.3 | 371.9 | 99.8 | 5.5 | 102.9 | 0.8257 | 0.82693 | -0.0006 | 0.74107 | 90 | 84.2 | 1.493 | 0.7411 | 0.000808 | 11.5941 | 11.4324
12930 | 3.5917 | 1800 | 90 | 24.8 | 41.5 | 998.9 | 39.9 | 90 | 95.5 | 96.1 | 98.4 | 113.71 | 63.1 | 20.7 | 592.4 | 372.3 | 99.8 | 5.5 | 103 | 0.8257 | 0.82693 | -0.0006 | 0.74082 | 90 | 84.1 | 1.502 | 0.7408 | 0.000807 | 11.6393 | 11.4701
12960 | 3.6 | 1800 | 90 | 24.9 | 41.3 | 998.9 | 40 | 90 | 95.5 | 96.1 | 98.4 | 113.75 | 62.3 | 20.7 | 564.4 | 371.9 | 99.8 | 5.5 | 102.9 | 0.8257 | 0.82693 | -0.0006 | 0.74076 | 89.9 | 84.2 | 1.503 | 0.7407 | 0.000809 | 11.6544 | 11.4882
12990 | 3.6083 | 1800 | 90 | 24.9 | 40.7 | 998.9 | 40 | 90 | 95.4 | 96.1 | 98.4 | 117.02 | 63.1 | 20.7 | 594.5 | 372.1 | 99.8 | 5.5 | 102.9 | 0.8257 | 0.82693 | -0.0006 | 0.74199 | 90 | 84.1 | 1.495 | 0.742 | 0.000807 | 11.4586 | 11.2941
13020 | 3.6167 | 1800 | 90 | 24.9 | 40.1 | 998.9 | 39.9 | 90 | 95.5 | 96 | 98.5 | 115.91 | 63.7 | 20.8 | 594.1 | 372.1 | 99.8 | 5.6 | 103.2 | 0.8257 | 0.82693 | -0.0006 | 0.74143 | 90 | 84.2 | 1.498 | 0.7415 | 0.000808 | 11.5338 | 11.3783
13050 | 3.625 | 1800 | 90 | 24.9 | 39.7 | 998.9 | 40 | 90 | 95.4 | 96 | 98.5 | 112.11 | 64.1 | 20.7 | 583.9 | 372.1 | 100 | 5.6 | 103.2 | 0.8257 | 0.82693 | -0.0006 | 0.74088 | 89.9 | 84.3 | 1.507 | 0.7407 | 0.000809 | 11.6544 | 11.4701
13080 | 3.6333 | 1800 | 89.9 | 24.9 | 39.4 | 998.9 | 40 | 90 | 95.4 | 96 | 98.4 | 113.38 | 61.9 | 20.7 | 592.3 | 372 | 100.1 | 5.5 | 102.9 | 0.8257 | 0.82693 | -0.0006 | 0.74137 | 90 | 84.1 | 1.498 | 0.7413 | 0.000807 | 11.5639 | 11.3873
13110 | 3.6417 | 1800 | 90 | 24.9 | 39.3 | 998.9 | 40 | 90 | 95.4 | 96 | 98.5 | 112.3 | 62 | 20.7 | 593 | 371.5 | 99.8 | 5.6 | 102.9 | 0.8257 | 0.82693 | -0.0006 | 0.74107 | 89.9 | 84.1 | 1.496 | 0.7409 | 0.000807 | 11.6242 | 11.4415
13140 | 3.65 | 1800 | 89.9 | 24.9 | 39.1 | 998.9 | 39.9 | 90 | 95.4 | 96 | 98.5 | 112.27 | 61.7 | 20.5 | 594.9 | 371.8 | 99.9 | 5.6 | 102.9 | 0.8257 | 0.82693 | -0.0006 | 0.74107 | 90 | 84.1 | 1.497 | 0.741 | 0.000807 | 11.6091 | 11.4324
13170 | 3.6583 | 1800 | 89.9 | 24.9 | 39 | 998.9 | 39.9 | 90 | 95.4 | 96 | 98.4 | 114.02 | 61.3 | 20.5 | 593.1 | 371.3 | 99.8 | 5.6 | 102.8 | 0.8257 | 0.82693 | -0.0006 | 0.7415 | 89.9 | 84 | 1.496 | 0.7413 | 0.000806 | 11.5639 | 11.3767
13200 | 3.6667 | 1799 | 89.9 | 24.9 | 38.9 | 998.9 | 40.2 | 90 | 95.4 | 96 | 98.5 | 112.2 | 62.4 | 20.4 | 581.8 | 372.4 | 100.1 | 5.6 | 102.9 | 0.8257 | 0.82693 | -0.0006 | 0.7415 | 90 | 84.2 | 1.5 | 0.7414 | 0.000808 | 11.5489 | 11.3677
13230 | 3.675 | 1800 | 89.9 | 25 | 38.9 | 998.9 | 39.9 | 90 | 95.4 | 96 | 98.5 | 114.16 | 63.4 | 20.3 | 590.8 | 372.3 | 99.9 | 5.6 | 103.1 | 0.8257 | 0.82693 | -0.0006 | 0.74125 | 90 | 84.3 | 1.501 | 0.7412 | 0.000809 | 11.579 | 11.4054
13260 | 3.6833 | 1800 | 89.9 | 25 | 38.9 | 998.9 | 40.1 | 89.9 | 95.4 | 96 | 98.5 | 113.42 | 63.1 | 20.3 | 587.9 | 372 | 100 | 5.6 | 103 | 0.8257 | 0.82693 | -0.0006 | 0.74162 | 89.9 | 84.2 | 1.501 | 0.7415 | 0.000808 | 11.5338 | 11.3587
13290 | 3.6917 | 1800 | 89.9 | 25 | 38.8 | 998.9 | 40 | 90 | 95.4 | 96 | 98.4 | 115.59 | 62 | 20.3 | 593 | 372 | 99.9 | 5.6 | 102.9 | 0.8257 | 0.82693 | -0.0006 | 0.74186 | 89.9 | 84.1 | 1.495 | 0.7417 | 0.000807 | 11.5037 | 11.3226
13320 | 3.7 | 1800 | 89.9 | 25 | 38.9 | 998.9 | 39.9 | 90 | 95.4 | 96 | 98.4 | 113.92 | 62.1 | 20.3 | 593.6 | 372.1 | 100.1 | 5.6 | 102.9 | 0.8257 | 0.82693 | -0.0006 | 0.74095 | 90 | 84 | 1.49 | 0.7409 | 0.000806 | 11.6242 | 11.4505
13350 | 3.7083 | 1800 | 90 | 25 | 39.5 | 998.9 | 40 | 90 | 95.4 | 96 | 98.4 | 115.3 | 63.7 | 20.3 | 596.2 | 372.1 | 100 | 5.5 | 103.1 | 0.8257 | 0.82693 | -0.0006 | 0.74095 | 89.9 | 84 | 1.496 | 0.7408 | 0.000806 | 11.6393 | 11.4595
13380 | 3.7167 | 1800 | 90 | 25 | 40.4 | 998.9 | 39.9 | 90 | 95.4 | 96 | 98.5 | 115.4 | 62.9 | 20.4 | 588.6 | 371.8 | 99.9 | 5.5 | 102.9 | 0.8257 | 0.82693 | -0.0006 | 0.74101 | 90 | 83.9 | 1.494 | 0.741 | 0.000805 | 11.6091 | 11.4414
13410 | 3.725 | 1800 | 90.1 | 25.1 | 41.2 | 998.9 | 40 | 90.1 | 95.4 | 96 | 98.4 | 115.49 | 61.4 | 20.4 | 594.6 | 371.5 | 100 | 5.5 | 102.8 | 0.8257 | 0.82693 | -0.0006 | 0.74058 | 90 | 83.6 | 1.501 | 0.7406 | 0.000802 | 11.6694 | 11.5062
13440 | 3.7333 | 1800 | 90.1 | 25.1 | 41.7 | 998.9 | 39.9 | 90.1 | 95.5 | 96 | 98.4 | 115.27 | 62.8 | 20.4 | 589.1 | 371.8 | 99.9 | 5.5 | 103 | 0.8257 | 0.82693 | -0.0006 | 0.74064 | 90.1 | 83.9 | 1.502 | 0.7408 | 0.000804 | 11.6393 | 11.4881
13470 | 3.7417 | 1800 | 90.2 | 25.1 | 42.1 | 998.9 | 40.3 | 90.1 | 95.5 | 96 | 98.4 | 112.83 | 63.8 | 20.5 | 579.3 | 371.8 | 99.7 | 5.5 | 103.1 | 0.8257 | 0.82693 | -0.0006 | 0.73954 | 90.1 | 84 | 1.495 | 0.7397 | 0.000805 | 11.8055 | 11.6541
13500 | 3.75 | 1800 | 90.2 | 25.1 | 42.3 | 998.9 | 40 | 90.1 | 95.5 | 96 | 98.4 | 114.48 | 62.3 | 20.5 | 595.1 | 371.3 | 99.8 | 5.6 | 102.9 | 0.8257 | 0.82693 | -0.0006 | 0.74033 | 90.1 | 83.9 | 1.503 | 0.7405 | 0.000805 | 11.6845 | 11.5348
13530 | 3.7583 | 1801 | 90.2 | 25.1 | 41.7 | 998.9 | 40.1 | 90.1 | 95.5 | 96 | 98.4 | 113.73 | 61 | 20.5 | 594.7 | 371.4 | 99.7 | 5.6 | 102.7 | 0.8257 | 0.82693 | -0.0006 | 0.74076 | 90.1 | 83.9 | 1.503 | 0.7409 | 0.000804 | 11.6242 | 11.47
13560 | 3.7667 | 1800 | 90.2 | 25.1 | 40.7 | 998.9 | 40.3 | 90.2 | 95.5 | 96 | 98.4 | 111.22 | 62.8 | 20.5 | 571 | 371.5 | 99.8 | 5.6 | 102.9 | 0.8257 | 0.82693 | -0.0006 | 0.74027 | 90.2 | 83.8 | 1.502 | 0.7405 | 0.000804 | 11.6845 | 11.5348
13590 | 3.775 | 1800 | 90.1 | 25.1 | 39.9 | 998.9 | 40.2 | 90.2 | 95.6 | 96 | 98.4 | 113.61 | 61.8 | 20.6 | 591.8 | 371.6 | 99.8 | 5.6 | 102.9 | 0.8257 | 0.82693 | -0.0006 | 0.74027 | 90.2 | 84 | 1.499 | 0.7405 | 0.000805 | 11.6845 | 11.5348
13620 | 3.7833 | 1799 | 90.1 | 25.1 | 39.4 | 998.9 | 40.3 | 90.2 | 95.6 | 96 | 98.4 | 113.16 | 63.5 | 20.5 | 584.8 | 371.6 | 100 | 5.6 | 103.1 | 0.8257 | 0.82693 | -0.0006 | 0.74076 | 90.2 | 83.9 | 1.499 | 0.741 | 0.000805 | 11.6091 | 11.461
13650 | 3.7917 | 1800 | 90 | 25.1 | 39.1 | 998.9 | 40.1 | 90.2 | 95.6 | 96 | 98.4 | 115.1 | 61.8 | 20.6 | 593.7 | 371.1 | 99.8 | 5.6 | 102.9 | 0.8257 | 0.82693 | -0.0006 | 0.74119 | 90.1 | 83.8 | 1.497 | 0.7413 | 0.000804 | 11.5639 | 11.4053
13680 | 3.8 | 1800 | 90 | 25.1 | 38.9 | 998.9 | 40.1 | 90.2 | 95.6 | 96 | 98.4 | 113.21 | 63.1 | 20.6 | 593.9 | 371.3 | 100 | 5.6 | 102.9 | 0.8257 | 0.82693 | -0.0006 | 0.74046 | 90.1 | 83.9 | 1.504 | 0.7406 | 0.000805 | 11.6694 | 11.5152
13710 | 3.8083 | 1800 | 90 | 25.1 | 38.8 | 998.9 | 40 | 90.2 | 95.6 | 96 | 98.4 | 113.51 | 62.3 | 20.5 | 593.9 | 371.5 | 99.8 | 5.6 | 102.9 | 0.8257 | 0.82693 | -0.0006 | 0.74095 | 90.2 | 83.9 | 1.493 | 0.7412 | 0.000805 | 11.579 | 11.4324
13740 | 3.8167 | 1800 | 90 | 25.1 | 38.6 | 998.9 | 39.9 | 90.1 | 95.6 | 96 | 98.5 | 114.16 | 63.4 | 20.4 | 584 | 371.6 | 99.9 | 5.6 | 103 | 0.8257 | 0.82693 | -0.0006 | 0.74009 | 90 | 83.9 | 1.495 | 0.7401 | 0.000805 | 11.745 | 11.5801
13770 | 3.825 | 1800 | 89.9 | 25.1 | 38.5 | 998.9 | 39.9 | 90.1 | 95.6 | 96 | 98.4 | 117.81 | 64.2 | 20.4 | 593.5 | 371.8 | 100 | 5.6 | 103.1 | 0.8257 | 0.82693 | -0.0006 | 0.74076 | 90 | 84 | 1.501 | 0.7407 | 0.000807 | 11.6544 | 11.4791
13800 | 3.8333 | 1799 | 89.9 | 25.1 | 38.4 | 998.9 | 39.9 | 90.1 | 95.5 | 96 | 98.4 | 115.64 | 62.4 | 20.3 | 588.3 | 371.5 | 100.1 | 5.6 | 102.9 | 0.8257 | 0.82693 | -0.0006 | 0.74058 | 90.1 | 83.8 | 1.505 | 0.7407 | 0.000804 | 11.6543 | 11.4971
13830 | 3.8417 | 1799 | 89.9 | 25.1 | 38.7 | 998.9 | 39.8 | 90.1 | 95.5 | 96 | 98.5 | 115.86 | 62.1 | 20.3 | 591.5 | 371.3 | 100 | 5.5 | 102.9 | 0.8257 | 0.82693 | -0.0006 | 0.74033 | 90 | 83.9 | 1.498 | 0.7404 | 0.000805 | 11.6996 | 11.5439
13860 | 3.85 | 1800 | 89.9 | 25.1 | 39.5 | 998.9 | 40 | 90.1 | 95.5 | 96 | 98.4 | 114.24 | 61.6 | 20.3 | 592.8 | 371.6 | 100.2 | 5.5 | 102.8 | 0.8257 | 0.82693 | -0.0006 | 0.74113 | 90 | 83.7 | 1.495 | 0.7412 | 0.000804 | 11.5789 | 11.4233
13890 | 3.8583 | 1800 | 89.9 | 25.1 | 40.7 | 998.9 | 40.2 | 90 | 95.5 | 96 | 98.4 | 111.8 | 63.4 | 20.3 | 588.9 | 371.8 | 100 | 5.5 | 103 | 0.8257 | 0.82693 | -0.0006 | 0.74027 | 89.9 | 84 | 1.504 | 0.7402 | 0.000806 | 11.7299 | 11.562
13920 | 3.8667 | 1800 | 89.9 | 25.1 | 41.6 | 998.9 | 40.1 | 90 | 95.5 | 96 | 98.5 | 113.07 | 62.6 | 20.4 | 593.8 | 371.5 | 100.1 | 5.5 | 103 | 0.8257 | 0.82693 | -0.0006 | 0.7407 | 90 | 83.9 | 1.503 | 0.7407 | 0.000805 | 11.6544 | 11.4881
13950 | 3.875 | 1800 | 89.9 | 25 | 42.3 | 998.9 | 40.1 | 90.1 | 95.5 | 96 | 98.4 | 113.72 | 61.4 | 20.4 | 577.9 | 371.4 | 99.9 | 5.5 | 102.8 | 0.8257 | 0.82693 | -0.0006 | 0.74046 | 90 | 83.8 | 1.496 | 0.7404 | 0.000804 | 11.6996 | 11.5243
13980 | 3.8833 | 1799 | 90 | 24.9 | 42.7 | 998.9 | 40 | 90.1 | 95.5 | 96 | 98.4 | 116.32 | 61.5 | 20.5 | 590.3 | 371.4 | 100 | 5.5 | 102.7 | 0.8257 | 0.82693 | -0.0006 | 0.74131 | 90.1 | 83.7 | 1.501 | 0.7414 | 0.000803 | 11.5488 | 11.3872
14010 | 3.8917 | 1800 | 90 | 24.8 | 42.1 | 998.9 | 40 | 90.1 | 95.5 | 96 | 98.4 | 114.17 | 62.5 | 20.4 | 594.8 | 371.4 | 100 | 5.6 | 102.9 | 0.8257 | 0.82693 | -0.0006 | 0.74058 | 90 | 83.9 | 1.503 | 0.7406 | 0.000805 | 11.6694 | 11.5062
14040 | 3.9 | 1800 | 90 | 24.8 | 41 | 998.9 | 40.1 | 90.1 | 95.5 | 96 | 98.5 | 110.7 | 63.6 | 20.4 | 578.2 | 371.7 | 100.1 | 5.6 | 103.1 | 0.8257 | 0.82693 | -0.0006 | 0.74119 | 90 | 84 | 1.498 | 0.7412 | 0.000806 | 11.579 | 11.4143
14070 | 3.9083 | 1800 | 90 | 24.7 | 40 | 998.9 | 40 | 90.1 | 95.6 | 96 | 98.5 | 112.56 | 62.8 | 20.4 | 589.8 | 371.6 | 100 | 5.6 | 103 | 0.8257 | 0.82693 | -0.0006 | 0.74076 | 90 | 84 | 1.503 | 0.7408 | 0.000806 | 11.6393 | 11.4791
14100 | 3.9167 | 1800 | 90 | 24.7 | 39.3 | 998.9 | 40 | 90.1 | 95.5 | 96 | 98.4 | 114.63 | 61.6 | 20.4 | 593 | 371.6 | 100 | 5.6 | 102.7 | 0.8257 | 0.82693 | -0.0006 | 0.74101 | 90 | 84 | 1.497 | 0.7411 | 0.000806 | 11.594 | 11.4414
14130 | 3.925 | 1800 | 90 | 24.7 | 38.8 | 998.9 | 40 | 90.1 | 95.5 | 96 | 98.5 | 116.16 | 61.9 | 20.5 | 594.4 | 371.5 | 100.1 | 5.6 | 102.9 | 0.8257 | 0.82693 | -0.0006 | 0.74101 | 90 | 84 | 1.503 | 0.741 | 0.000806 | 11.6091 | 11.4414
14160 | 3.9333 | 1800 | 89.9 | 24.7 | 38.6 | 998.9 | 40 | 90.1 | 95.5 | 96 | 98.4 | 113 | 62.7 | 20.5 | 578 | 371.9 | 99.8 | 5.6 | 103 | 0.8257 | 0.82693 | -0.0006 | 0.7407 | 90 | 84 | 1.504 | 0.7407 | 0.000806 | 11.6544 | 11.4881
14190 | 3.9417 | 1800 | 89.9 | 24.7 | 38.4 | 998.9 | 39.9 | 90.1 | 95.5 | 96 | 98.4 | 114.86 | 63.5 | 20.5 | 592.4 | 371.8 | 100 | 5.6 | 103 | 0.8257 | 0.82693 | -0.0006 | 0.74003 | 89.9 | 84 | 1.504 | 0.7399 | 0.000806 | 11.7752 | 11.5982
14220 | 3.95 | 1800 | 90 | 24.7 | 38.3 | 998.9 | 40 | 90.1 | 95.5 | 96 | 98.5 | 113.61 | 62.6 | 20.5 | 585.6 | 371.6 | 100 | 5.6 | 103 | 0.8257 | 0.82693 | -0.0006 | 0.74064 | 90 | 84 | 1.506 | 0.7406 | 0.000806 | 11.6695 | 11.4972
14250 | 3.9583 | 1800 | 90 | 24.8 | 38.3 | 998.9 | 39.9 | 90.1 | 95.5 | 96 | 98.4 | 115.66 | 62.9 | 20.6 | 594 | 371.5 | 100 | 5.6 | 102.9 | 0.8257 | 0.82693 | -0.0006 | 0.74088 | 90.1 | 84.1 | 1.511 | 0.741 | 0.000807 | 11.6091 | 11.452
14280 | 3.9667 | 1800 | 90 | 24.9 | 38.5 | 998.9 | 39.9 | 90.1 | 95.5 | 96 | 98.4 | 113.5 | 62.5 | 20.5 | 593.5 | 371.4 | 99.9 | 5.6 | 102.8 | 0.8257 | 0.82693 | -0.0006 | 0.74033 | 90 | 83.9 | 1.499 | 0.7404 | 0.000805 | 11.6996 | 11.5439
14310 | 3.975 | 1800 | 90 | 24.9 | 39.3 | 998.9 | 39.9 | 90.1 | 95.5 | 96 | 98.5 | 111.91 | 63.2 | 20.4 | 586.8 | 371.6 | 99.9 | 5.6 | 103.1 | 0.8257 | 0.82693 | -0.0006 | 0.74039 | 90.1 | 83.9 | 1.501 | 0.7405 | 0.000805 | 11.6845 | 11.5258
14340 | 3.9833 | 1800 | 90 | 25 | 40.6 | 998.9 | 40.1 | 90.1 | 95.5 | 96 | 98.4 | 113.35 | 64.2 | 20.4 | 592.4 | 371.8 | 100.1 | 5.5 | 103.1 | 0.8257 | 0.82693 | -0.0006 | 0.74095 | 90 | 84.1 | 1.504 | 0.741 | 0.000807 | 11.6091 | 11.4505
14370 | 3.9917 | 1800 | 90 | 25.1 | 41.6 | 998.9 | 40.3 | 90.1 | 95.5 | 96 | 98.4 | 112.39 | 61.6 | 20.4 | 581.3 | 371.6 | 100 | 5.5 | 102.9 | 0.8257 | 0.82693 | -0.0006 | 0.74027 | 90.1 | 84 | 1.5 | 0.7404 | 0.000806 | 11.6997 | 11.5439
14400 | 4 | 1800 | 90.1 | 25.2 | 42.5 | 998.9 | 40.2 | 90.1 | 95.5 | 96 | 98.4 | 115.17 | 61.9 | 20.4 | 593.3 | 371.4 | 99.9 | 5.5 | 102.8 | 0.8257 | 0.82693 | -0.0006 | 0.74027 | 90.1 | 84 | 1.504 | 0.7404 | 0.000806 | 11.6997 | 11.5439
14430 | 4.0083 | 1800 | 90.1 | 25.2 | 42.9 | 998.9 | 40 | 90.1 | 95.6 | 96 | 98.4 | 114.68 | 61.7 | 20.4 | 585.2 | 371.3 | 99.8 | 5.5 | 102.8 | 0.8257 | 0.82693 | -0.0006 | 0.74058 | 90.1 | 84 | 1.498 | 0.7408 | 0.000806 | 11.6393 | 11.4972
14460 | 4.0167 | 1800 | 90.1 | 25.2 | 42.2 | 998.9 | 40.2 | 90.1 | 95.6 | 96 | 98.4 | 113.11 | 62.9 | 20.3 | 579.8 | 371.6 | 99.9 | 5.6 | 103 | 0.8257 | 0.82693 | -0.0006 | 0.74027 | 90.1 | 84 | 1.501 | 0.7404 | 0.000805 | 11.6996 | 11.5439
14490 | 4.025 | 1801 | 90.1 | 25.2 | 41 | 998.9 | 40.2 | 90.2 | 95.6 | 96 | 98.5 | 114.62 | 64.2 | 20.3 | 593.7 | 371.8 | 99.7 | 5.6 | 103.2 | 0.8257 | 0.82693 | -0.0006 | 0.74046 | 90.2 | 84.2 | 1.507 | 0.7407 | 0.000808 | 11.6544 | 11.5062
14520 | 4.0333 | 1800 | 90 | 25.2 | 40 | 998.9 | 40.1 | 90.1 | 95.6 | 96 | 98.4 | 113.27 | 62.5 | 20.2 | 592 | 371.5 | 99.6 | 5.6 | 102.9 | 0.8257 | 0.82693 | -0.0006 | 0.74046 | 90.1 | 84.1 | 1.497 | 0.7405 | 0.000806 | 11.6846 | 11.5153
14550 | 4.0417 | 1800 | 90 | 25.2 | 39.3 | 998.9 | 40 | 90.1 | 95.6 | 96 | 98.4 | 113.39 | 61.7 | 20.2 | 591.2 | 371.1 | 99.9 | 5.6 | 102.7 | 0.8257 | 0.82693 | -0.0006 | 0.74076 | 90 | 83.9 | 1.502 | 0.7408 | 0.000805 | 11.6393 | 11.4791
14580 | 4.05 | 1800 | 90 | 25.2 | 38.9 | 998.9 | 40 | 90.1 | 95.6 | 95.9 | 98.4 | 113.59 | 61.6 | 20.2 | 582 | 371.3 | 99.8 | 5.6 | 102.9 | 0.8257 | 0.82693 | -0.0006 | 0.74107 | 90.1 | 84 | 1.501 | 0.7412 | 0.000806 | 11.579 | 11.4234
14610 | 4.0583 | 1800 | 89.9 | 25.2 | 38.6 | 998.9 | 40 | 90 | 95.5 | 95.9 | 98.4 | 116.04 | 62.3 | 20.1 | 594.2 | 371.5 | 99.8 | 5.6 | 102.9 | 0.8257 | 0.82693 | -0.0006 | 0.74058 | 90 | 84 | 1.498 | 0.7406 | 0.000806 | 11.6695 | 11.5062
14640 | 4.0667 | 1800 | 89.9 | 25.2 | 38.4 | 998.9 | 40 | 90 | 95.5 | 95.9 | 98.4 | 114 | 62.1 | 20.2 | 561.8 | 371.5 | 99.8 | 5.6 | 102.7 | 0.8257 | 0.82693 | -0.0006 | 0.74101 | 90 | 84.2 | 1.501 | 0.741 | 0.000807 | 11.6091 | 11.4415
14670 | 4.075 | 1800 | 89.9 | 25.2 | 38.2 | 998.9 | 39.9 | 89.9 | 95.5 | 95.9 | 98.4 | 115.49 | 60.5 | 20.3 | 595 | 371.3 | 99.7 | 5.6 | 102.5 | 0.8257 | 0.82693 | -0.0006 | 0.74143 | 89.8 | 83.9 | 1.488 | 0.7412 | 0.000805 | 11.579 | 11.3963
14700 | 4.0833 | 1800 | 89.8 | 25.2 | 38.2 | 998.9 | 39.9 | 89.9 | 95.4 | 95.9 | 98.4 | 112.81 | 60.1 | 20.2 | 592.3 | 371.5 | 99.9 | 5.6 | 102.6 | 0.8257 | 0.82693 | -0.0006 | 0.74064 | 89.8 | 84 | 1.496 | 0.7403 | 0.000806 | 11.7148 | 11.5153
14730 | 4.0917 | 1800 | 89.8 | 25.2 | 38.4 | 998.9 | 39.9 | 89.9 | 95.4 | 95.9 | 98.5 | 113.31 | 62.2 | 20.3 | 593.4 | 371.7 | 99.9 | 5.6 | 102.8 | 0.8257 | 0.82693 | -0.0006 | 0.74174 | 89.9 | 84 | 1.501 | 0.7416 | 0.000806 | 11.5187 | 11.3407
14760 | 4.1 | 1800 | 89.9 | 25.2 | 39.3 | 998.9 | 40 | 89.9 | 95.4 | 96 | 98.4 | 113.23 | 63.2 | 20.4 | 584.9 | 371.9 | 100 | 5.5 | 102.9 | 0.8257 | 0.82693 | -0.0006 | 0.7407 | 89.8 | 84 | 1.497 | 0.7405 | 0.000806 | 11.6846 | 11.5062
14790 | 4.1083 | 1800 | 89.9 | 25 | 40.5 | 998.9 | 39.9 | 89.9 | 95.4 | 96 | 98.5 | 116.55 | 62.2 | 20.5 | 594.8 | 371.5 | 100 | 5.5 | 102.8 | 0.8257 | 0.82693 | -0.0006 | 0.74082 | 89.9 | 84.1 | 1.488 | 0.7406 | 0.000807 | 11.6695 | 11.4791
14820 | 4.1167 | 1800 | 90 | 24.8 | 41.6 | 998.9 | 39.8 | 89.9 | 95.4 | 96 | 98.4 | 116.45 | 61.1 | 20.7 | 592.1 | 371.6 | 99.8 | 5.5 | 102.7 | 0.8257 | 0.82693 | -0.0006 | 0.74088 | 89.9 | 84 | 1.5 | 0.7407 | 0.000806 | 11.6544 | 11.4701
14850 | 4.125 | 1800 | 90 | 24.7 | 42.5 | 998.9 | 40 | 89.9 | 95.4 | 96 | 98.4 | 112.97 | 61.2 | 20.8 | 590.5 | 371.6 | 99.9 | 5.5 | 102.7 | 0.8257 | 0.82693 | -0.0006 | 0.74192 | 89.9 | 84 | 1.501 | 0.7418 | 0.000806 | 11.4886 | 11.3136
14880 | 4.1333 | 1799 | 90.1 | 24.6 | 43 | 998.9 | 39.9 | 89.9 | 95.4 | 96 | 98.4 | 113.23 | 61 | 20.8 | 590.7 | 371.6 | 99.8 | 5.5 | 102.6 | 0.8257 | 0.82693 | -0.0006 | 0.74119 | 89.9 | 83.9 | 1.502 | 0.7411 | 0.000806 | 11.594 | 11.4234
14910 | 4.1417 | 1800 | 90.1 | 24.6 | 42.3 | 998.9 | 40 | 89.9 | 95.4 | 96 | 98.4 | 113.96 | 63.8 | 20.6 | 593.6 | 371.9 | 99.7 | 5.6 | 103 | 0.8257 | 0.82693 | -0.0006 | 0.74162 | 89.8 | 84 | 1.497 | 0.7414 | 0.000807 | 11.5489 | 11.3677
14940 | 4.15 | 1800 | 90.1 | 24.7 | 41 | 998.9 | 40 | 89.9 | 95.4 | 96 | 98.4 | 113.02 | 63 | 20.6 | 583.2 | 371.7 | 99.7 | 5.6 | 102.8 | 0.8257 | 0.82693 | -0.0006 | 0.74101 | 89.9 | 84 | 1.504 | 0.7409 | 0.000806 | 11.6242 | 11.4505
14970 | 4.1583 | 1800 | 90.2 | 24.8 | 39.9 | 998.9 | 40 | 90 | 95.4 | 96 | 98.4 | 113.79 | 61.2 | 20.5 | 592 | 371.2 | 99.8 | 5.6 | 102.7 | 0.8257 | 0.82693 | -0.0006 | 0.7396 | 89.9 | 84 | 1.5 | 0.7395 | 0.000806 | 11.8358 | 11.6632
15000 | 4.1667 | 1799 | 90.1 | 24.8 | 39.2 | 998.9 | 40.1 | 90 | 95.4 | 96 | 98.4 | 111.49 | 61.3 | 20.4 | 591 | 370.9 | 99.8 | 5.6 | 102.6 | 0.8257 | 0.82693 | -0.0006 | 0.74064 | 90 | 83.9 | 1.498 | 0.7406 | 0.000805 | 11.6694 | 11.4972
15030 | 4.175 | 1801 | 90.1 | 24.8 | 38.8 | 998.9 | 40.1 | 90 | 95.4 | 96 | 98.4 | 112.63 | 63.3 | 20.3 | 593.5 | 371.7 | 99.9 | 5.6 | 102.9 | 0.8257 | 0.82693 | -0.0006 | 0.74082 | 89.9 | 83.9 | 1.501 | 0.7407 | 0.000806 | 11.6544 | 11.4791
15060 | 4.1833 | 1800 | 90.1 | 24.9 | 38.5 | 998.9 | 40.3 | 90 | 95.4 | 96 | 98.4 | 113.65 | 62.8 | 20.3 | 584.4 | 371.6 | 99.8 | 5.6 | 102.8 | 0.8257 | 0.82693 | -0.0006 | 0.74064 | 90.1 | 84.1 | 1.509 | 0.7407 | 0.000807 | 11.6544 | 11.4881
15090 | 4.1917 | 1800 | 90.1 | 24.9 | 38.4 | 998.9 | 40.2 | 90 | 95.5 | 96 | 98.4 | 115.49 | 62.5 | 20.3 | 594.8 | 371 | 99.7 | 5.6 | 102.7 | 0.8257 | 0.82693 | -0.0006 | 0.74046 | 90 | 84 | 1.503 | 0.7404 | 0.000806 | 11.6997 | 11.5243
15120 | 4.2 | 1800 | 90.1 | 25 | 38.3 | 998.9 | 40.2 | 90 | 95.5 | 96 | 98.5 | 113.92 | 61.3 | 20.3 | 592.4 | 371.4 | 99.9 | 5.6 | 102.8 | 0.8257 | 0.82693 | -0.0006 | 0.73984 | 90.1 | 84.1 | 1.504 | 0.7399 | 0.000807 | 11.7752 | 11.6088
15150 | 4.2083 | 1799 | 90 | 25 | 38.3 | 998.9 | 40 | 90 | 95.5 | 96 | 98.4 | 112.81 | 63 | 20.3 | 591.6 | 371.5 | 99.8 | 5.6 | 102.9 | 0.8257 | 0.82693 | -0.0006 | 0.74021 | 90.1 | 84 | 1.504 | 0.7403 | 0.000806 | 11.7148 | 11.553
15180 | 4.2167 | 1800 | 89.9 | 25 | 38.5 | 998.9 | 40.2 | 90 | 95.5 | 96 | 98.4 | 114.38 | 63.8 | 20.3 | 586.4 | 371.9 | 99.8 | 5.6 | 103 | 0.8257 | 0.82693 | -0.0006 | 0.7407 | 90 | 84.2 | 1.505 | 0.7407 | 0.000808 | 11.6544 | 11.4882
15210 | 4.225 | 1800 | 89.9 | 25 | 39.3 | 998.9 | 40 | 89.9 | 95.4 | 96 | 98.4 | 117.62 | 62.1 | 20.4 | 590.6 | 371.3 | 99.9 | 5.6 | 102.7 | 0.8257 | 0.82693 | -0.0006 | 0.74009 | 89.9 | 84.1 | 1.5 | 0.7399 | 0.000807 | 11.7752 | 11.5892
15240 | 4.2333 | 1800 | 89.9 | 25.1 | 40.4 | 998.9 | 39.9 | 89.9 | 95.4 | 96 | 98.4 | 115.71 | 61.7 | 20.3 | 593.1 | 371.6 | 99.8 | 5.6 | 102.7 | 0.8257 | 0.82693 | -0.0006 | 0.74064 | 90 | 84 | 1.499 | 0.7407 | 0.000806 | 11.6544 | 11.4972
15270 | 4.2417 | 1800 | 90 | 25.1 | 41.4 | 998.9 | 40 | 89.9 | 95.4 | 96 | 98.4 | 113.78 | 61.4 | 20.3 | 593.9 | 371.3 | 99.9 | 5.5 | 102.7 | 0.8257 | 0.82693 | -0.0006 | 0.7407 | 90 | 83.9 | 1.505 | 0.7407 | 0.000805 | 11.6544 | 11.4881
15300 | 4.25 | 1801 | 90 | 25.2 | 42.1 | 998.9 | 40 | 89.9 | 95.4 | 96 | 98.4 | 111.92 | 61.2 | 20.4 | 592 | 371.3 | 99.9 | 5.5 | 102.7 | 0.8257 | 0.82693 | -0.0006 | 0.74052 | 90 | 84 | 1.503 | 0.7405 | 0.000807 | 11.6846 | 11.5153
15330 | 4.2583 | 1800 | 90 | 25.3 | 42.7 | 998.9 | 40 | 89.9 | 95.4 | 96 | 98.4 | 112.53 | 62.6 | 20.4 | 586.2 | 371.5 | 99.8 | 5.5 | 102.9 | 0.8257 | 0.82693 | -0.0006 | 0.74064 | 89.9 | 84.1 | 1.495 | 0.7405 | 0.000807 | 11.6846 | 11.5062
15360 | 4.2667 | 1800 | 90 | 25.2 | 42.3 | 998.9 | 40 | 90 | 95.4 | 96 | 98.4 | 115.4 | 64.6 | 20.5 | 593.8 | 371.9 | 99.9 | 5.6 | 103.1 | 0.8257 | 0.82693 | -0.0006 | 0.74039 | 90 | 84.3 | 1.503 | 0.7404 | 0.000808 | 11.6997 | 11.5349
15390 | 4.275 | 1801 | 90 | 25.2 | 41.3 | 998.9 | 40 | 90 | 95.4 | 96 | 98.4 | 115.66 | 62.6 | 20.5 | 589.1 | 371.5 | 99.9 | 5.6 | 102.7 | 0.8257 | 0.82693 | -0.0006 | 0.7396 | 90 | 84.1 | 1.5 | 0.7396 | 0.000807 | 11.8206 | 11.6541
15420 | 4.2833 | 1800 | 90 | 25.2 | 40.2 | 998.9 | 39.9 | 90 | 95.5 | 96 | 98.4 | 116.35 | 61.2 | 20.5 | 593 | 371.4 | 99.6 | 5.6 | 102.7 | 0.8257 | 0.82693 | -0.0006 | 0.74015 | 90.1 | 84.1 | 1.499 | 0.7402 | 0.000806 | 11.7299 | 11.562
15450 | 4.2917 | 1801 | 90 | 25.3 | 39.5 | 998.9 | 39.8 | 89.9 | 95.4 | 96 | 98.4 | 113.3 | 61.1 | 20.5 | 589.3 | 371.4 | 99.8 | 5.6 | 102.6 | 0.8257 | 0.82693 | -0.0006 | 0.74064 | 90 | 84.1 | 1.505 | 0.7407 | 0.000807 | 11.6544 | 11.4972
15480 | 4.3 | 1801 | 89.9 | 25.3 | 39 | 998.9 | 39.9 | 89.9 | 95.4 | 96 | 98.3 | 112.32 | 61.6 | 20.5 | 592.6 | 371.6 | 99.7 | 5.6 | 102.6 | 0.8257 | 0.82693 | -0.0006 | 0.7407 | 89.9 | 84 | 1.503 | 0.7406 | 0.000806 | 11.6695 | 11.4972
15510 | 4.3083 | 1800 | 90 | 25.2 | 38.7 | 998.9 | 39.9 | 89.9 | 95.4 | 96 | 98.4 | 113.07 | 63.1 | 20.5 | 589.9 | 371.3 | 99.8 | 5.6 | 102.8 | 0.8257 | 0.82693 | -0.0006 | 0.74101 | 90 | 83.9 | 1.504 | 0.7409 | 0.000805 | 11.6242 | 11.4414
15540 | 4.3167 | 1799 | 89.9 | 24.9 | 38.5 | 998.9 | 39.9 | 89.9 | 95.4 | 96 | 98.4 | 115.95 | 63.9 | 20.5 | 593.5 | 371.4 | 99.9 | 5.6 | 103 | 0.8257 | 0.82693 | -0.0006 | 0.74058 | 89.9 | 84.1 | 1.502 | 0.7405 | 0.000807 | 11.6846 | 11.5153
15570 | 4.325 | 1800 | 90 | 24.7 | 38.3 | 998.9 | 40 | 89.9 | 95.4 | 96 | 98.4 | 114.42 | 62.5 | 20.5 | 584 | 371.7 | 99.7 | 5.6 | 102.8 | 0.8257 | 0.82693 | -0.0006 | 0.7399 | 90 | 84.2 | 1.501 | 0.7399 | 0.000808 | 11.7753 | 11.6088
15600 | 4.3333 | 1800 | 90 | 24.7 | 38.3 | 998.9 | 40 | 89.9 | 95.4 | 96 | 98.4 | 114.29 | 63.1 | 20.3 | 593.6 | 371.4 | 99.9 | 5.6 | 102.8 | 0.8257 | 0.82693 | -0.0006 | 0.74039 | 90.1 | 84.1 | 1.503 | 0.7405 | 0.000807 | 11.6846 | 11.5258
15630 | 4.3417 | 1800 | 90 | 24.7 | 38.4 | 998.9 | 40.1 | 89.9 | 95.4 | 96 | 98.4 | 111.87 | 63.6 | 20.3 | 561.7 | 371.8 | 99.8 | 5.6 | 102.9 | 0.8257 | 0.82693 | -0.0006 | 0.74039 | 90 | 84.1 | 1.503 | 0.7404 | 0.000807 | 11.6997 | 11.5349
15660 | 4.35 | 1800 | 90 | 24.7 | 39 | 998.9 | 40 | 89.9 | 95.4 | 96 | 98.4 | 113.85 | 62.4 | 20.3 | 593.3 | 371.2 | 99.8 | 5.6 | 102.7 | 0.8257 | 0.82693 | -0.0006 | 0.74003 | 90 | 84.1 | 1.488 | 0.74 | 0.000807 | 11.7601 | 11.5892
15690 | 4.3583 | 1800 | 90 | 24.7 | 40.2 | 998.9 | 39.9 | 89.9 | 95.4 | 96 | 98.4 | 114.09 | 62.2 | 20.4 | 594 | 371.7 | 99.9 | 5.5 | 102.7 | 0.8257 | 0.82693 | -0.0006 | 0.74027 | 90 | 84 | 1.502 | 0.7403 | 0.000806 | 11.7148 | 11.553
15720 | 4.3667 | 1800 | 90 | 24.8 | 41.4 | 998.9 | 40.1 | 89.9 | 95.4 | 96 | 98.4 | 112.75 | 64.2 | 20.4 | 586.5 | 371.5 | 99.9 | 5.5 | 103 | 0.8257 | 0.82693 | -0.0006 | 0.74052 | 90 | 84.2 | 1.498 | 0.7405 | 0.000808 | 11.6846 | 11.5153
15750 | 4.375 | 1800 | 90 | 24.8 | 42.2 | 998.9 | 39.9 | 89.9 | 95.4 | 96 | 98.4 | 113.22 | 62.8 | 20.5 | 593.8 | 371.4 | 99.8 | 5.5 | 102.8 | 0.8257 | 0.82693 | -0.0006 | 0.74058 | 90 | 84.2 | 1.502 | 0.7405 | 0.000807 | 11.6846 | 11.5062
15780 | 4.3833 | 1801 | 90 | 24.8 | 42.8 | 998.9 | 39.8 | 89.9 | 95.4 | 96 | 98.4 | 113.45 | 61.8 | 20.5 | 579.8 | 371.3 | 99.7 | 5.6 | 102.6 | 0.8257 | 0.82693 | -0.0006 | 0.73972 | 90 | 84.1 | 1.502 | 0.7397 | 0.000806 | 11.8055 | 11.636
15810 | 4.3917 | 1800 | 90 | 24.8 | 42.4 | 998.9 | 40 | 89.9 | 95.4 | 96 | 98.4 | 116.36 | 61.6 | 20.4 | 593.9 | 371.5 | 99.8 | 5.6 | 102.7 | 0.8257 | 0.82693 | -0.0006 | 0.74009 | 89.9 | 84 | 1.502 | 0.74 | 0.000806 | 11.7601 | 11.5892
15840 | 4.4 | 1800 | 90 | 24.9 | 41.2 | 998.9 | 40 | 89.9 | 95.4 | 96 | 98.3 | 114.18 | 62.3 | 20.4 | 594 | 371.5 | 99.8 | 5.6 | 102.7 | 0.8257 | 0.82693 | -0.0006 | 0.74009 | 89.8 | 84 | 1.5 | 0.7399 | 0.000806 | 11.7752 | 11.5982
15870 | 4.4083 | 1800 | 90 | 25 | 40.1 | 998.9 | 40 | 89.9 | 95.4 | 96 | 98.4 | 113.62 | 61.4 | 20.3 | 588.1 | 371.6 | 99.8 | 5.6 | 102.6 | 0.8257 | 0.82693 | -0.0006 | 0.74064 | 90 | 84 | 1.492 | 0.7406 | 0.000806 | 11.6695 | 11.4972
15900 | 4.4167 | 1800 | 90 | 25.1 | 39.3 | 998.9 | 40 | 89.9 | 95.4 | 96 | 98.4 | 113.93 | 62.2 | 20.3 | 592.9 | 371.2 | 99.8 | 5.6 | 102.9 | 0.8257 | 0.82693 | -0.0006 | 0.74015 | 89.9 | 83.9 | 1.501 | 0.7401 | 0.000805 | 11.745 | 11.5801
15930 | 4.425 | 1800 | 90 | 25.1 | 38.9 | 998.9 | 40.1 | 89.9 | 95.4 | 96 | 98.4 | 113.96 | 63.5 | 20.3 | 595.2 | 371.8 | 99.6 | 5.6 | 102.9 | 0.8257 | 0.82693 | -0.0006 | 0.74052 | 90 | 84.2 | 1.503 | 0.7406 | 0.000808 | 11.6695 | 11.5153
15960 | 4.4333 | 1800 | 90 | 25.2 | 38.6 | 998.9 | 40.1 | 89.9 | 95.4 | 96 | 98.4 | 114.71 | 61.7 | 20.4 | 593.7 | 371.2 | 99.8 | 5.6 | 102.6 | 0.8257 | 0.82693 | -0.0006 | 0.74015 | 90 | 84 | 1.493 | 0.7402 | 0.000806 | 11.7299 | 11.5711
15990 | 4.4417 | 1800 | 90 | 25.2 | 38.5 | 998.9 | 40 | 90 | 95.4 | 96 | 98.4 | 114.62 | 62.1 | 20.5 | 590.4 | 371.2 | 99.8 | 5.6 | 102.8 | 0.8257 | 0.82693 | -0.0006 | 0.74015 | 90 | 83.9 | 1.493 | 0.7402 | 0.000805 | 11.7299 | 11.5711
16020 | 4.45 | 1800 | 90 | 25.2 | 38.4 | 998.9 | 40.1 | 90 | 95.4 | 96 | 98.4 | 112.72 | 63 | 20.4 | 593.1 | 371.5 | 99.7 | 5.6 | 102.9 | 0.8257 | 0.82693 | -0.0006 | 0.74033 | 90 | 84 | 1.503 | 0.7404 | 0.000806 | 11.6997 | 11.5439
16050 | 4.4583 | 1800 | 90 | 25.2 | 38.3 | 998.9 | 40 | 90 | 95.4 | 96 | 98.4 | 110.09 | 64.9 | 20.4 | 590.3 | 371.9 | 99.9 | 5.6 | 103.2 | 0.8257 | 0.82693 | -0.0006 | 0.73978 | 90.1 | 84.2 | 1.505 | 0.7399 | 0.000808 | 11.7753 | 11.6179
16080 | 4.4667 | 1800 | 90 | 25.3 | 38.5 | 998.9 | 40 | 90 | 95.4 | 96 | 98.4 | 112.89 | 63.3 | 20.5 | 592.2 | 371.4 | 99.9 | 5.6 | 102.9 | 0.8257 | 0.82693 | -0.0006 | 0.73942 | 90.1 | 84.2 | 1.502 | 0.7395 | 0.000808 | 11.8358 | 11.6723
16110 | 4.475 | 1800 | 90.1 | 25.3 | 39.2 | 998.9 | 40.1 | 90 | 95.4 | 96 | 98.4 | 116.69 | 62.5 | 20.6 | 591.3 | 371.5 | 99.9 | 5.6 | 102.8 | 0.8257 | 0.82693 | -0.0006 | 0.73997 | 90.1 | 84 | 1.498 | 0.74 | 0.000806 | 11.7601 | 11.5892
16140 | 4.4833 | 1800 | 90 | 25.3 | 40.4 | 998.9 | 40 | 90 | 95.4 | 96 | 98.4 | 116.33 | 63.3 | 20.5 | 593.7 | 371.6 | 99.9 | 5.6 | 103 | 0.8257 | 0.82693 | -0.0006 | 0.73978 | 90.1 | 83.9 | 1.505 | 0.7399 | 0.000805 | 11.7752 | 11.6179
16170 | 4.4917 | 1801 | 90 | 25.2 | 41.4 | 998.9 | 40 | 90 | 95.4 | 96 | 98.4 | 113.83 | 64 | 20.5 | 585.2 | 371.7 | 99.8 | 5.5 | 103.1 | 0.8257 | 0.82693 | -0.0006 | 0.73972 | 90.1 | 84 | 1.501 | 0.7398 | 0.000806 | 11.7904 | 11.6269
16200 | 4.5 | 1800 | 90 | 24.9 | 42.2 | 998.9 | 40 | 90 | 95.4 | 96 | 98.5 | 115.26 | 62.3 | 20.5 | 592.1 | 371.2 | 100 | 5.5 | 102.9 | 0.8257 | 0.82693 | -0.0006 | 0.73978 | 90 | 84.2 | 1.498 | 0.7398 | 0.000807 | 11.7904 | 11.6269
16230 | 4.5083 | 1800 | 90.1 | 24.7 | 42.7 | 998.9 | 40.2 | 90 | 95.5 | 96 | 98.3 | 113.5 | 61.4 | 20.6 | 591.4 | 371.2 | 99.8 | 5.5 | 102.7 | 0.8257 | 0.82693 | -0.0006 | 0.7399 | 90 | 83.8 | 1.498 | 0.7399 | 0.000804 | 11.7752 | 11.6088
16260 | 4.5167 | 1800 | 90.1 | 24.7 | 42.4 | 998.9 | 40.1 | 90 | 95.5 | 96 | 98.4 | 114.06 | 62.4 | 20.4 | 593.1 | 371.5 | 99.7 | 5.6 | 102.9 | 0.8257 | 0.82693 | -0.0006 | 0.7399 | 90.1 | 83.9 | 1.49 | 0.7401 | 0.000805 | 11.745 | 11.5997
16290 | 4.525 | 1800 | 90.1 | 24.8 | 41.4 | 998.9 | 40.1 | 90 | 95.5 | 96 | 98.4 | 113.07 | 64.4 | 20.4 | 593.2 | 371.7 | 99.8 | 5.6 | 103.1 | 0.8257 | 0.82693 | -0.0006 | 0.73923 | 90.1 | 84 | 1.5 | 0.7394 | 0.000805 | 11.8509 | 11.701
16320 | 4.5333 | 1800 | 90.1 | 24.7 | 40.3 | 998.9 | 40 | 90 | 95.5 | 96 | 98.4 | 113.56 | 64.5 | 20.3 | 596.1 | 371.6 | 99.7 | 5.6 | 103.2 | 0.8257 | 0.82693 | -0.0006 | 0.73886 | 90.1 | 84.2 | 1.484 | 0.739 | 0.000807 | 11.9115 | 11.757
16350 | 4.5417 | 1800 | 90.1 | 24.7 | 39.5 | 998.9 | 40.2 | 90 | 95.5 | 96 | 98.5 | 112.98 | 62.1 | 20.4 | 582.2 | 371.2 | 99.7 | 5.6 | 102.9 | 0.8257 | 0.82693 | -0.0006 | 0.73899 | 90 | 84.1 | 1.503 | 0.7389 | 0.000807 | 11.9267 | 11.7464
16380 | 4.55 | 1801 | 90 | 24.8 | 38.9 | 998.9 | 40 | 90 | 95.5 | 96 | 98.4 | 116.03 | 62.1 | 20.3 | 593.6 | 371.4 | 99.7 | 5.6 | 102.9 | 0.8257 | 0.82693 | -0.0006 | 0.74003 | 90 | 83.9 | 1.503 | 0.7401 | 0.000805 | 11.745 | 11.5892
16410 | 4.5583 | 1801 | 90 | 24.8 | 38.6 | 998.9 | 40 | 90 | 95.5 | 96 | 98.4 | 114.35 | 62.5 | 20.3 | 586.1 | 371.4 | 99.7 | 5.6 | 102.9 | 0.8257 | 0.82693 | -0.0006 | 0.73966 | 90 | 84 | 1.499 | 0.7397 | 0.000806 | 11.8055 | 11.6451
16440 | 4.5667 | 1800 | 90 | 24.8 | 38.3 | 998.9 | 40 | 90 | 95.5 | 96 | 98.4 | 113.87 | 64.2 | 20.3 | 591.8 | 371.7 | 99.7 | 5.6 | 103.2 | 0.8257 | 0.82693 | -0.0006 | 0.7396 | 90 | 83.9 | 1.498 | 0.7396 | 0.000805 | 11.8206 | 11.6541
16470 | 4.575 | 1800 | 89.9 | 24.8 | 38.2 | 998.9 | 40 | 90 | 95.5 | 96 | 98.4 | 112.07 | 62.6 | 20.3 | 572.6 | 371.9 | 99.7 | 5.6 | 103.1 | 0.8257 | 0.82693 | -0.0006 | 0.73935 | 90 | 84 | 1.504 | 0.7394 | 0.000806 | 11.8509 | 11.6919
16500 | 4.5833 | 1800 | 89.9 | 24.9 | 38.2 | 998.9 | 40 | 90 | 95.5 | 96 | 98.4 | 115.45 | 63.3 | 20.3 | 594.5 | 371.9 | 99.7 | 5.6 | 103.1 | 0.8257 | 0.82693 | -0.0006 | 0.73972 | 90 | 84.1 | 1.5 | 0.7398 | 0.000807 | 11.7904 | 11.636
16530 | 4.5917 | 1800 | 89.9 | 24.9 | 38.4 | 998.9 | 40 | 90 | 95.5 | 96 | 98.4 | 113.68 | 62.1 | 20.4 | 595 | 371.1 | 99.8 | 5.6 | 102.9 | 0.8257 | 0.82693 | -0.0006 | 0.73984 | 90 | 83.8 | 1.492 | 0.7399 | 0.000804 | 11.7752 | 11.6178
16560 | 4.6 | 1800 | 89.9 | 25 | 39.3 | 998.9 | 39.9 | 90 | 95.5 | 96 | 98.5 | 113.03 | 63.9 | 20.4 | 593.4 | 371.6 | 99.8 | 5.5 | 103.1 | 0.8257 | 0.82693 | -0.0006 | 0.73966 | 90.1 | 84 | 1.491 | 0.7397 | 0.000806 | 11.8055 | 11.636
16590 | 4.6083 | 1801 | 90 | 25 | 40.5 | 998.9 | 39.9 | 90 | 95.5 | 96 | 98.4 | 113.91 | 63.4 | 20.5 | 592.2 | 371.6 | 99.7 | 5.5 | 103.2 | 0.8257 | 0.82693 | -0.0006 | 0.73966 | 90.1 | 84 | 1.504 | 0.7397 | 0.000806 | 11.8055 | 11.636
16620 | 4.6167 | 1800 | 90 | 25.1 | 41.7 | 998.9 | 39.9 | 90 | 95.5 | 96 | 98.4 | 114.7 | 62.4 | 20.6 | 591.5 | 371.4 | 99.8 | 5.5 | 103 | 0.8257 | 0.82693 | -0.0006 | 0.73905 | 90 | 84 | 1.495 | 0.7391 | 0.000806 | 11.8963 | 11.7373
16650 | 4.625 | 1800 | 90 | 25.1 | 42.5 | 998.9 | 39.9 | 89.9 | 95.5 | 96 | 98.4 | 114.52 | 62.3 | 20.7 | 592.1 | 371.6 | 99.8 | 5.5 | 102.9 | 0.8257 | 0.82693 | -0.0006 | 0.73997 | 90 | 84 | 1.508 | 0.74 | 0.000806 | 11.7601 | 11.5982
16680 | 4.6333 | 1800 | 89.9 | 25.1 | 42.9 | 998.9 | 39.9 | 89.9 | 95.5 | 96 | 98.4 | 113.1 | 61.1 | 20.7 | 588.1 | 371.4 | 99.7 | 5.6 | 102.8 | 0.8257 | 0.82693 | -0.0006 | 0.73948 | 90 | 84 | 1.5 | 0.7395 | 0.000806 | 11.8358 | 11.6723
16710 | 4.6417 | 1800 | 89.9 | 25.1 | 42.1 | 998.9 | 39.8 | 89.9 | 95.4 | 96 | 98.5 | 114.59 | 62.2 | 20.5 | 592.5 | 371.6 | 99.8 | 5.6 | 103 | 0.8257 | 0.82693 | -0.0006 | 0.7396 | 89.9 | 83.9 | 1.496 | 0.7395 | 0.000805 | 11.8357 | 11.6632
16740 | 4.65 | 1801 | 90 | 25.2 | 40.9 | 998.9 | 40 | 90 | 95.4 | 96 | 98.4 | 112.77 | 63.4 | 20.5 | 588.3 | 371.3 | 99.7 | 5.6 | 103.1 | 0.8257 | 0.82693 | -0.0006 | 0.73954 | 90 | 83.9 | 1.501 | 0.7395 | 0.000806 | 11.8358 | 11.6632
16770 | 4.6583 | 1800 | 90 | 25.3 | 39.9 | 998.9 | 39.9 | 89.9 | 95.4 | 96 | 98.4 | 114.4 | 64.2 | 20.4 | 591.5 | 371.9 | 99.9 | 5.6 | 103.2 | 0.8257 | 0.82693 | -0.0006 | 0.7396 | 89.9 | 84 | 1.502 | 0.7395 | 0.000806 | 11.8358 | 11.6632
16800 | 4.6667 | 1800 | 90 | 25.3 | 39.2 | 998.9 | 40 | 89.9 | 95.4 | 96 | 98.4 | 112.88 | 62.3 | 20.3 | 594.2 | 371.6 | 99.8 | 5.6 | 102.9 | 0.8257 | 0.82693 | -0.0006 | 0.73844 | 89.9 | 84 | 1.494 | 0.7383 | 0.000806 | 12.0177 | 11.8388
16830 | 4.675 | 1800 | 90 | 25.3 | 38.7 | 998.9 | 40 | 89.9 | 95.4 | 96 | 98.4 | 114.04 | 61.9 | 20.2 | 594.1 | 371.7 | 99.7 | 5.6 | 102.9 | 0.8257 | 0.82693 | -0.0006 | 0.73997 | 89.9 | 84.1 | 1.5 | 0.7399 | 0.000807 | 11.7752 | 11.6073
16860 | 4.6833 | 1800 | 90 | 25.4 | 38.5 | 998.9 | 40 | 90 | 95.4 | 96 | 98.4 | 113.23 | 61.8 | 20.3 | 592.5 | 371.5 | 99.7 | 5.6 | 102.9 | 0.8257 | 0.82693 | -0.0006 | 0.74021 | 90 | 84 | 1.502 | 0.7402 | 0.000806 | 11.7299 | 11.562
16890 | 4.6917 | 1800 | 90 | 25.4 | 38.3 | 998.9 | 40 | 89.9 | 95.4 | 96 | 98.4 | 113.34 | 61.4 | 20.3 | 590.4 | 371.3 | 99.6 | 5.6 | 102.9 | 0.8257 | 0.82693 | -0.0006 | 0.73935 | 90 | 83.9 | 1.495 | 0.7393 | 0.000805 | 11.866 | 11.6919
16920 | 4.7 | 1800 | 90 | 25.1 | 38.2 | 998.9 | 40 | 90 | 95.4 | 96 | 98.4 | 115.6 | 62.6 | 20.3 | 591.8 | 371.6 | 99.8 | 5.6 | 103 | 0.8257 | 0.82693 | -0.0006 | 0.73972 | 90 | 83.9 | 1.501 | 0.7397 | 0.000805 | 11.8055 | 11.636
16950 | 4.7083 | 1800 | 90 | 24.8 | 38.2 | 998.9 | 40 | 89.9 | 95.4 | 96 | 98.4 | 114.47 | 64.3 | 20.3 | 590 | 371.8 | 99.8 | 5.6 | 103.3 | 0.8257 | 0.82693 | -0.0006 | 0.73942 | 89.9 | 84 | 1.503 | 0.7394 | 0.000806 | 11.8509 | 11.6904
16980 | 4.7167 | 1800 | 90 | 24.7 | 38.6 | 998.9 | 39.9 | 89.9 | 95.4 | 96 | 98.4 | 114.84 | 62.4 | 20.4 | 595 | 371.5 | 99.8 | 5.6 | 103 | 0.8257 | 0.82693 | -0.0006 | 0.73942 | 90 | 84 | 1.502 | 0.7394 | 0.000806 | 11.8509 | 11.6813
17010 | 4.725 | 1800 | 89.9 | 24.7 | 39.8 | 998.9 | 40 | 89.9 | 95.4 | 96 | 98.4 | 112.46 | 63 | 20.4 | 583.4 | 371.7 | 99.7 | 5.5 | 103 | 0.8257 | 0.82693 | -0.0006 | 0.73972 | 89.9 | 84 | 1.503 | 0.7396 | 0.000806 | 11.8206 | 11.6451
17040 | 4.7333 | 1800 | 90 | 24.7 | 41.2 | 998.9 | 39.9 | 90 | 95.4 | 96 | 98.4 | 114.94 | 63.1 | 20.5 | 593.5 | 371.6 | 99.8 | 5.5 | 103.1 | 0.8257 | 0.82693 | -0.0006 | 0.73966 | 90 | 84 | 1.498 | 0.7396 | 0.000806 | 11.8206 | 11.6451
17070 | 4.7417 | 1800 | 90 | 24.8 | 42.4 | 998.9 | 39.9 | 90 | 95.4 | 96 | 98.4 | 114.57 | 62.6 | 20.5 | 591.3 | 371.5 | 99.9 | 5.5 | 102.9 | 0.8257 | 0.82693 | -0.0006 | 0.73978 | 90 | 83.9 | 1.498 | 0.7397 | 0.000805 | 11.8055 | 11.6269
17100 | 4.75 | 1800 | 90.1 | 24.9 | 43.2 | 998.9 | 40 | 90.1 | 95.5 | 96 | 98.5 | 114.28 | 62.3 | 20.5 | 591.4 | 371.6 | 99.6 | 5.5 | 102.9 | 0.8257 | 0.82693 | -0.0006 | 0.73948 | 90 | 83.9 | 1.502 | 0.7395 | 0.000805 | 11.8357 | 11.6723
17130 | 4.7583 | 1800 | 90.1 | 24.9 | 42.7 | 998.9 | 40 | 90.1 | 95.5 | 96 | 98.4 | 112.02 | 61.7 | 20.6 | 585.6 | 370.7 | 99.8 | 5.6 | 102.8 | 0.8257 | 0.82693 | -0.0006 | 0.7396 | 90 | 83.7 | 1.5 | 0.7397 | 0.000803 | 11.8054 | 11.6541
17160 | 4.7667 | 1801 | 90.1 | 24.9 | 41.5 | 998.9 | 40 | 90.2 | 95.6 | 96 | 98.4 | 113.8 | 62.8 | 20.6 | 588.6 | 371.8 | 99.7 | 5.6 | 103.1 | 0.8257 | 0.82693 | -0.0006 | 0.73929 | 90.2 | 84 | 1.504 | 0.7396 | 0.000806 | 11.8206 | 11.6829
17190 | 4.775 | 1800 | 90.2 | 24.9 | 40.2 | 998.9 | 40 | 90.2 | 95.6 | 96 | 98.4 | 115.14 | 64.1 | 20.6 | 592.7 | 371.6 | 99.8 | 5.6 | 103.2 | 0.8257 | 0.82693 | -0.0006 | 0.73893 | 90.2 | 84 | 1.508 | 0.7391 | 0.000805 | 11.8963 | 11.7373
17220 | 4.7833 | 1799 | 90.1 | 25 | 39.3 | 998.9 | 40 | 90.2 | 95.6 | 96 | 98.4 | 115.72 | 62.4 | 20.6 | 594.2 | 371 | 99.8 | 5.6 | 102.9 | 0.8257 | 0.82693 | -0.0006 | 0.73911 | 90.2 | 83.9 | 1.495 | 0.7393 | 0.000805 | 11.866 | 11.7101
17250 | 4.7917 | 1800 | 90.1 | 24.9 | 38.7 | 998.9 | 40.1 | 90.1 | 95.6 | 96 | 98.5 | 113.71 | 62.6 | 20.6 | 584.8 | 370.8 | 99.7 | 5.6 | 103 | 0.8257 | 0.82693 | -0.0006 | 0.73929 | 90.1 | 83.9 | 1.503 | 0.7395 | 0.000805 | 11.8357 | 11.6919
17280 | 4.8 | 1800 | 90 | 24.9 | 38.3 | 998.9 | 39.9 | 90.1 | 95.6 | 96 | 98.4 | 115.26 | 62.2 | 20.5 | 596.3 | 371.2 | 99.8 | 5.6 | 102.9 | 0.8257 | 0.82693 | -0.0006 | 0.73923 | 90.1 | 83.9 | 1.496 | 0.7394 | 0.000805 | 11.8509 | 11.701
17310 | 4.8083 | 1800 | 90 | 25 | 38 | 998.9 | 40 | 90.1 | 95.6 | 96 | 98.4 | 114.06 | 62.7 | 20.5 | 594.8 | 371.3 | 99.8 | 5.6 | 103 | 0.8257 | 0.82693 | -0.0006 | 0.73948 | 90.2 | 83.9 | 1.506 | 0.7397 | 0.000804 | 11.8055 | 11.6541
17340 | 4.8167 | 1800 | 90 | 25 | 37.9 | 998.9 | 40.1 | 90.1 | 95.6 | 96 | 98.4 | 112.72 | 64.4 | 20.5 | 590.7 | 371.8 | 99.7 | 5.6 | 103.3 | 0.8257 | 0.82693 | -0.0006 | 0.73893 | 90.1 | 84 | 1.496 | 0.739 | 0.000806 | 11.9115 | 11.7464
17370 | 4.825 | 1800 | 90 | 25.1 | 38 | 998.9 | 40.1 | 90.1 | 95.6 | 96 | 98.5 | 114.37 | 63 | 20.5 | 591.6 | 371.3 | 99.7 | 5.6 | 103 | 0.8257 | 0.82693 | -0.0006 | 0.73935 | 90.1 | 84.1 | 1.508 | 0.7394 | 0.000807 | 11.8509 | 11.6829
17400 | 4.8333 | 1800 | 89.9 | 25.1 | 38.6 | 998.9 | 40.3 | 90.1 | 95.6 | 96 | 98.4 | 112.71 | 62.5 | 20.6 | 576.5 | 371.3 | 99.9 | 5.5 | 102.9 | 0.8257 | 0.82693 | -0.0006 | 0.73893 | 90.1 | 83.9 | 1.499 | 0.739 | 0.000805 | 11.9115 | 11.7464
17430 | 4.8417 | 1800 | 90 | 25.1 | 40 | 998.9 | 40 | 90.1 | 95.6 | 96 | 98.4 | 114.09 | 61.9 | 20.6 | 592.9 | 371.2 | 99.8 | 5.5 | 102.9 | 0.8257 | 0.82693 | -0.0006 | 0.73886 | 90.2 | 84 | 1.504 | 0.7391 | 0.000805 | 11.8963 | 11.7479
17460 | 4.85 | 1799 | 90 | 25.2 | 41.5 | 998.9 | 40.2 | 90.1 | 95.6 | 96 | 98.4 | 111.82 | 61.9 | 20.6 | 580.5 | 371 | 99.6 | 5.5 | 102.9 | 0.8257 | 0.82693 | -0.0006 | 0.7396 | 90.1 | 83.9 | 1.502 | 0.7397 | 0.000805 | 11.8055 | 11.645
17490 | 4.8583 | 1800 | 90 | 25.2 | 42.8 | 998.9 | 40 | 90.1 | 95.6 | 96.1 | 98.5 | 113.61 | 62.9 | 20.5 | 589.9 | 371.3 | 99.7 | 5.5 | 103.1 | 0.8257 | 0.82693 | -0.0006 | 0.7396 | 90.1 | 84 | 1.502 | 0.7397 | 0.000805 | 11.8055 | 11.645
17520 | 4.8667 | 1800 | 90 | 25.2 | 43.4 | 998.9 | 40 | 90.1 | 95.6 | 96 | 98.4 | 113.22 | 64.3 | 20.5 | 579 | 371.4 | 99.9 | 5.5 | 103.1 | 0.8257 | 0.82693 | -0.0006 | 0.73893 | 89.9 | 83.8 | 1.499 | 0.7388 | 0.000805 | 11.9418 | 11.7645
17550 | 4.875 | 1800 | 90 | 25.2 | 42.4 | 998.9 | 39.9 | 90.1 | 95.6 | 96 | 98.4 | 116.49 | 62.4 | 20.4 | 594 | 371.2 | 99.7 | 5.6 | 102.9 | 0.8257 | 0.82693 | -0.0006 | 0.73911 | 90.1 | 84 | 1.502 | 0.7392 | 0.000806 | 11.8812 | 11.7192
17580 | 4.8833 | 1800 | 90 | 25.2 | 40.9 | 998.9 | 39.9 | 90.1 | 95.6 | 96 | 98.4 | 114.58 | 62 | 20.4 | 593 | 371 | 99.8 | 5.6 | 102.9 | 0.8257 | 0.82693 | -0.0006 | 0.7388 | 89.9 | 83.9 | 1.493 | 0.7387 | 0.000805 | 11.957 | 11.7842
17610 | 4.8917 | 1800 | 90 | 25.3 | 39.8 | 998.9 | 40.1 | 90.1 | 95.6 | 96 | 98.4 | 110.5 | 61.4 | 20.3 | 573.1 | 371.2 | 99.7 | 5.6 | 102.9 | 0.8257 | 0.82693 | -0.0006 | 0.7396 | 90 | 84 | 1.483 | 0.7396 | 0.000806 | 11.8206 | 11.6541
17640 | 4.9 | 1801 | 90 | 25.3 | 39 | 998.9 | 40 | 90.1 | 95.6 | 96 | 98.4 | 112.17 | 64.2 | 20.3 | 593.6 | 371.8 | 99.8 | 5.6 | 103.2 | 0.8257 | 0.82693 | -0.0006 | 0.7396 | 90.1 | 84.1 | 1.508 | 0.7397 | 0.000807 | 11.8055 | 11.6451
17670 | 4.9083 | 1800 | 90 | 25.1 | 38.6 | 998.9 | 40.2 | 90.1 | 95.6 | 96 | 98.5 | 111.68 | 62.6 | 20.4 | 567 | 371 | 99.9 | 5.6 | 103 | 0.8257 | 0.82693 | -0.0006 | 0.73948 | 90.1 | 84 | 1.484 | 0.7396 | 0.000806 | 11.8206 | 11.6632
17700 | 4.9167 | 1800 | 90 | 24.9 | 38.3 | 998.9 | 40.1 | 90.1 | 95.6 | 96 | 98.4 | 115.25 | 62.4 | 20.4 | 594.1 | 371.2 | 100 | 5.6 | 102.9 | 0.8257 | 0.82693 | -0.0006 | 0.7399 | 90 | 84 | 1.497 | 0.74 | 0.000806 | 11.7601 | 11.6088
17730 | 4.925 | 1800 | 90 | 24.7 | 38.1 | 998.9 | 40 | 90.1 | 95.6 | 96 | 98.5 | 113.98 | 61.2 | 20.4 | 579.3 | 370.9 | 99.7 | 5.6 | 102.9 | 0.8257 | 0.82693 | -0.0006 | 0.73905 | 90.1 | 84 | 1.502 | 0.7391 | 0.000806 | 11.8963 | 11.7282
17760 | 4.9333 | 1800 | 90 | 24.7 | 38 | 998.9 | 40 | 90.1 | 95.6 | 96 | 98.4 | 116.18 | 62.7 | 20.4 | 590.8 | 371.4 | 99.8 | 5.6 | 103.1 | 0.8257 | 0.82693 | -0.0006 | 0.73942 | 90.1 | 83.9 | 1.503 | 0.7396 | 0.000805 | 11.8206 | 11.6723
17790 | 4.9417 | 1800 | 90 | 24.8 | 38.1 | 998.9 | 40.1 | 90.1 | 95.6 | 96 | 98.4 | 114.16 | 64.7 | 20.4 | 592.6 | 371.4 | 99.8 | 5.6 | 103.2 | 0.8257 | 0.82693 | -0.0006 | 0.73819 | 89.9 | 84 | 1.498 | 0.7381 | 0.000806 | 12.0481 | 11.8767
17820 | 4.95 | 1800 | 90 | 24.8 | 38.9 | 998.9 | 40 | 90.1 | 95.6 | 96 | 98.4 | 114.61 | 62.1 | 20.4 | 589.3 | 371.1 | 99.8 | 5.5 | 103 | 0.8257 | 0.82693 | -0.0006 | 0.73917 | 90.1 | 84 | 1.504 | 0.7392 | 0.000806 | 11.8812 | 11.7101
17850 | 4.9583 | 1800 | 90 | 24.8 | 40.3 | 998.9 | 40 | 90.1 | 95.6 | 96 | 98.4 | 114.57 | 62.1 | 20.6 | 592.1 | 371 | 99.7 | 5.5 | 102.9 | 0.8257 | 0.82693 | -0.0006 | 0.73899 | 90 | 83.9 | 1.494 | 0.739 | 0.000805 | 11.9115 | 11.7464
17880 | 4.9667 | 1800 | 90 | 24.8 | 41.7 | 998.9 | 40.1 | 90.1 | 95.6 | 96 | 98.4 | 115.4 | 62.1 | 20.7 | 593.4 | 371.2 | 99.9 | 5.5 | 102.9 | 0.8257 | 0.82693 | -0.0006 | 0.73886 | 90 | 84 | 1.502 | 0.7389 | 0.000806 | 11.9267 | 11.7661
17910 | 4.975 | 1800 | 90.1 | 24.8 | 42.8 | 998.9 | 40.1 | 90.1 | 95.6 | 96 | 98.5 | 114.85 | 63.7 | 20.7 | 590 | 371.5 | 99.6 | 5.5 | 103.2 | 0.8257 | 0.82693 | -0.0006 | 0.73893 | 90 | 84 | 1.497 | 0.7389 | 0.000806 | 11.9267 | 11.7555
17940 | 4.9833 | 1800 | 90.1 | 24.9 | 43.2 | 998.9 | 40.1 | 90.2 | 95.6 | 96 | 98.4 | 113.65 | 64.3 | 20.8 | 589.9 | 371.1 | 99.8 | 5.5 | 103.1 | 0.8257 | 0.82693 | -0.0006 | 0.73899 | 90.1 | 84 | 1.477 | 0.7391 | 0.000806 | 11.8963 | 11.7373
17970 | 4.9917 | 1801 | 90.1 | 24.9 | 42.3 | 998.9 | 40.1 | 90.2 | 95.6 | 96 | 98.4 | 114.2 | 63 | 20.7 | 594.8 | 371.1 | 99.7 | 5.6 | 103.1 | 0.8257 | 0.82693 | -0.0006 | 0.73911 | 90.1 | 84 | 1.502 | 0.7393 | 0.000805 | 11.866 | 11.7191
18000 | 5 | 1800 | 90.1 | 24.9 | 41 | 998.9 | 40.3 | 90.2 | 95.7 | 96 | 98.4 | 111.87 | 61.6 | 20.7 | 568 | 370.8 | 99.8 | 5.6 | 102.9 | 0.8257 | 0.82693 | -0.0006 | 0.73856 | 90.1 | 84 | 1.499 | 0.7387 | 0.000805 | 11.957 | 11.8024
18030 | 5.0083 | 1800 | 90.1 | 25 | 39.9 | 998.9 | 40 | 90.2 | 95.7 | 96 | 98.5 | 113.26 | 61.7 | 20.6 | 595.1 | 370.7 | 99.7 | 5.6 | 102.9 | 0.8257 | 0.82693 | -0.0006 | 0.73874 | 90.2 | 83.9 | 1.503 | 0.739 | 0.000805 | 11.9115 | 11.7661
18060 | 5.0167 | 1800 | 90.1 | 25 | 39.2 | 998.9 | 40.1 | 90.1 | 95.7 | 96 | 98.4 | 114.21 | 63.7 | 20.4 | 593.2 | 371.4 | 99.7 | 5.6 | 103.1 | 0.8257 | 0.82693 | -0.0006 | 0.73825 | 90.1 | 83.9 | 1.504 | 0.7384 | 0.000805 | 12.0025 | 11.8494
18090 | 5.025 | 1800 | 90 | 25 | 38.8 | 998.9 | 40.2 | 90.1 | 95.6 | 96 | 98.5 | 113.21 | 63.4 | 20.5 | 586.2 | 371.3 | 99.7 | 5.6 | 103 | 0.8257 | 0.82693 | -0.0006 | 0.73856 | 90.1 | 84 | 1.504 | 0.7386 | 0.000806 | 11.9722 | 11.8024
18120 | 5.0333 | 1800 | 90 | 25.1 | 38.5 | 998.9 | 40 | 90 | 95.6 | 96 | 98.5 | 115.43 | 61.9 | 20.3 | 594 | 371.3 | 99.8 | 5.6 | 103 | 0.8257 | 0.82693 | -0.0006 | 0.73911 | 90 | 84.1 | 1.501 | 0.7392 | 0.000807 | 11.8812 | 11.7282
18150 | 5.0417 | 1800 | 89.9 | 25.1 | 38.2 | 998.9 | 40 | 90 | 95.5 | 96 | 98.5 | 113.38 | 62.2 | 20.3 | 589.3 | 371.4 | 99.9 | 5.6 | 103 | 0.8257 | 0.82693 | -0.0006 | 0.73813 | 90 | 84.1 | 1.49 | 0.7381 | 0.000807 | 12.0481 | 11.8767
18180 | 5.05 | 1800 | 89.9 | 25.2 | 38.1 | 998.9 | 40 | 89.9 | 95.5 | 96 | 98.5 | 113.85 | 63.2 | 20.2 | 593.4 | 371.8 | 99.8 | 5.6 | 103.2 | 0.8257 | 0.82693 | -0.0006 | 0.73844 | 89.8 | 83.9 | 1.503 | 0.7382 | 0.000806 | 12.0329 | 11.8479
18210 | 5.0583 | 1800 | 89.9 | 25.3 | 38.1 | 998.9 | 40 | 89.9 | 95.5 | 96 | 98.4 | 112.71 | 64.1 | 20.2 | 590.4 | 371.7 | 99.8 | 5.6 | 103.1 | 0.8257 | 0.82693 | -0.0006 | 0.73905 | 89.8 | 84.1 | 1.495 | 0.7388 | 0.000807 | 11.9418 | 11.7555
18240 | 5.0667 | 1800 | 89.9 | 25.4 | 38.5 | 998.9 | 40.1 | 89.9 | 95.5 | 96 | 98.5 | 113.82 | 62.6 | 20.2 | 595.6 | 371.6 | 99.7 | 5.6 | 103 | 0.8257 | 0.82693 | -0.0006 | 0.73917 | 89.9 | 84.2 | 1.495 | 0.739 | 0.000808 | 11.9115 | 11.7283
18270 | 5.075 | 1800 | 89.9 | 25.4 | 39.5 | 998.9 | 40.2 | 89.9 | 95.4 | 96 | 98.5 | 112.06 | 61.9 | 20.3 | 566.6 | 371.6 | 99.9 | 5.5 | 103 | 0.8257 | 0.82693 | -0.0006 | 0.73984 | 89.9 | 84 | 1.499 | 0.7397 | 0.000806 | 11.8055 | 11.6269
18300 | 5.0833 | 1800 | 89.9 | 25.4 | 40.8 | 998.9 | 40 | 89.8 | 95.4 | 96 | 98.5 | 114.1 | 61.9 | 20.3 | 593.8 | 371.6 | 99.8 | 5.5 | 103 | 0.8257 | 0.82693 | -0.0006 | 0.73948 | 89.8 | 84 | 1.495 | 0.7393 | 0.000807 | 11.8661 | 11.6904
18330 | 5.0917 | 1801 | 89.9 | 25.2 | 41.9 | 998.9 | 40 | 89.8 | 95.4 | 96 | 98.4 | 113.62 | 62.5 | 20.4 | 592.8 | 371.8 | 99.7 | 5.5 | 103 | 0.8257 | 0.82693 | -0.0006 | 0.7399 | 89.8 | 84.1 | 1.504 | 0.7397 | 0.000807 | 11.8055 | 11.6269
18360 | 5.1 | 1799 | 89.9 | 24.9 | 42.7 | 998.9 | 39.9 | 89.8 | 95.4 | 96.1 | 98.4 | 113.48 | 64.2 | 20.5 | 587.4 | 371.7 | 99.8 | 5.5 | 103.2 | 0.8257 | 0.82693 | -0.0006 | 0.73948 | 89.9 | 84.1 | 1.496 | 0.7394 | 0.000807 | 11.8509 | 11.6814
18390 | 5.1083 | 1800 | 89.9 | 24.7 | 42.8 | 998.9 | 39.9 | 89.8 | 95.4 | 96 | 98.4 | 115.78 | 63.9 | 20.5 | 592.4 | 371.5 | 99.9 | 5.5 | 103.1 | 0.8257 | 0.82693 | -0.0006 | 0.73911 | 89.8 | 84.2 | 1.491 | 0.7389 | 0.000808 | 11.9267 | 11.7464
18420 | 5.1167 | 1799 | 89.9 | 24.7 | 41.8 | 998.9 | 39.8 | 89.8 | 95.4 | 96 | 98.4 | 114.32 | 62.4 | 20.4 | 589.7 | 371.6 | 99.9 | 5.5 | 103 | 0.8257 | 0.82693 | -0.0006 | 0.73948 | 89.8 | 84 | 1.495 | 0.7392 | 0.000806 | 11.8812 | 11.6904
18450 | 5.125 | 1800 | 90 | 24.7 | 40.6 | 998.9 | 39.8 | 89.8 | 95.4 | 96 | 98.5 | 115.44 | 62.8 | 20.4 | 596.2 | 371.5 | 99.8 | 5.6 | 103 | 0.8257 | 0.82693 | -0.0006 | 0.73942 | 89.8 | 84.2 | 1.501 | 0.7391 | 0.000808 | 11.8964 | 11.6995
18480 | 5.1333 | 1800 | 90 | 24.8 | 39.7 | 998.9 | 39.8 | 89.8 | 95.4 | 96 | 98.5 | 113.72 | 61.6 | 20.4 | 587.9 | 371.3 | 99.9 | 5.6 | 102.9 | 0.8257 | 0.82693 | -0.0006 | 0.73935 | 89.9 | 84 | 1.499 | 0.7392 | 0.000806 | 11.8812 | 11.701
18510 | 5.1417 | 1800 | 90 | 24.8 | 39.2 | 998.9 | 39.9 | 89.8 | 95.4 | 96 | 98.5 | 115.33 | 63.9 | 20.4 | 589 | 371.9 | 99.8 | 5.6 | 103.2 | 0.8257 | 0.82693 | -0.0006 | 0.73929 | 89.8 | 84 | 1.496 | 0.7391 | 0.000806 | 11.8963 | 11.7192
18540 | 5.15 | 1800 | 89.9 | 24.8 | 38.8 | 998.9 | 39.9 | 89.8 | 95.3 | 96 | 98.4 | 113.81 | 64.3 | 20.4 | 593.5 | 371.9 | 99.8 | 5.6 | 103.2 | 0.8257 | 0.82693 | -0.0006 | 0.73923 | 89.9 | 84.2 | 1.5 | 0.7391 | 0.000808 | 11.8964 | 11.7192
18570 | 5.1583 | 1800 | 90 | 24.8 | 38.6 | 998.9 | 39.9 | 89.9 | 95.3 | 96 | 98.5 | 113.42 | 62.5 | 20.5 | 595.3 | 371.4 | 99.8 | 5.6 | 103.1 | 0.8257 | 0.82693 | -0.0006 | 0.73917 | 89.8 | 84.2 | 1.5 | 0.739 | 0.000808 | 11.9115 | 11.7373
18600 | 5.1667 | 1799 | 90 | 24.8 | 38.4 | 998.9 | 39.9 | 89.8 | 95.3 | 96 | 98.5 | 113.05 | 61.9 | 20.5 | 592.4 | 371.6 | 99.8 | 5.6 | 103 | 0.8257 | 0.82693 | -0.0006 | 0.73972 | 89.9 | 84.2 | 1.505 | 0.7396 | 0.000808 | 11.8206 | 11.6451
18630 | 5.175 | 1800 | 90 | 24.8 | 38.4 | 998.9 | 40 | 89.9 | 95.3 | 96 | 98.5 | 114.88 | 62 | 20.5 | 595.7 | 371.4 | 99.9 | 5.5 | 102.9 | 0.8257 | 0.82693 | -0.0006 | 0.73899 | 89.7 | 83.9 | 1.498 | 0.7386 | 0.000806 | 11.9722 | 11.7736
18660 | 5.1833 | 1800 | 90 | 24.8 | 38.4 | 998.9 | 39.9 | 89.9 | 95.4 | 96 | 98.4 | 114.8 | 64 | 20.5 | 592.4 | 371.9 | 99.7 | 5.5 | 103.2 | 0.8257 | 0.82693 | -0.0006 | 0.73954 | 89.9 | 84.1 | 1.503 | 0.7394 | 0.000807 | 11.8509 | 11.6723
18690 | 5.1917 | 1799 | 90 | 24.9 | 38.6 | 998.9 | 39.9 | 89.8 | 95.3 | 96 | 98.4 | 113.23 | 62.7 | 20.4 | 591 | 371.6 | 99.8 | 5.5 | 103 | 0.8257 | 0.82693 | -0.0006 | 0.73935 | 89.8 | 84 | 1.498 | 0.7391 | 0.000806 | 11.8963 | 11.7101
18720 | 5.2 | 1800 | 90 | 24.9 | 39.3 | 998.9 | 39.9 | 89.8 | 95.3 | 96 | 98.4 | 114.07 | 62.4 | 20.6 | 590.7 | 371.9 | 99.7 | 5.5 | 103 | 0.8257 | 0.82693 | -0.0006 | 0.73917 | 89.9 | 84.2 | 1.51 | 0.739 | 0.000808 | 11.9115 | 11.7283
18750 | 5.2083 | 1800 | 90 | 24.9 | 40.5 | 998.9 | 40.1 | 89.8 | 95.3 | 96 | 98.5 | 111.75 | 62.1 | 20.5 | 590.3 | 371.7 | 99.7 | 5.5 | 103.1 | 0.8257 | 0.82693 | -0.0006 | 0.73917 | 89.8 | 84.1 | 1.504 | 0.7389 | 0.000808 | 11.9267 | 11.7373
18780 | 5.2167 | 1800 | 90 | 25 | 41.5 | 998.9 | 40 | 89.8 | 95.3 | 96 | 98.4 | 113.07 | 64.4 | 20.5 | 593.4 | 372.3 | 99.8 | 5.5 | 103.3 | 0.8257 | 0.82693 | -0.0006 | 0.73948 | 89.9 | 84.2 | 1.501 | 0.7393 | 0.000809 | 11.8661 | 11.6814
18810 | 5.225 | 1799 | 90.1 | 25.1 | 42.3 | 998.9 | 40 | 89.8 | 95.3 | 96 | 98.5 | 112.49 | 63.7 | 20.5 | 593.1 | 371.7 | 99.8 | 5.5 | 103.1 | 0.8257 | 0.82693 | -0.0006 | 0.73917 | 89.9 | 84.1 | 1.506 | 0.739 | 0.000807 | 11.9115 | 11.7282
18840 | 5.2333 | 1800 | 90.1 | 25.2 | 42.9 | 998.9 | 40.1 | 89.9 | 95.3 | 96 | 98.4 | 112.95 | 61.8 | 20.5 | 588.7 | 371.9 | 99.8 | 5.5 | 102.9 | 0.8257 | 0.82693 | -0.0006 | 0.73997 | 89.9 | 84.1 | 1.506 | 0.7399 | 0.000807 | 11.7752 | 11.6073
18870 | 5.2417 | 1800 | 90.1 | 25.2 | 42.3 | 998.9 | 40 | 89.9 | 95.4 | 96 | 98.5 | 113.52 | 62.8 | 20.5 | 592.1 | 371.4 | 99.8 | 5.5 | 103 | 0.8257 | 0.82693 | -0.0006 | 0.73935 | 90 | 84 | 1.504 | 0.7393 | 0.000806 | 11.866 | 11.6919
18900 | 5.25 | 1800 | 90.1 | 25.3 | 41.3 | 998.9 | 40 | 89.9 | 95.4 | 96 | 98.5 | 114.29 | 65.3 | 20.4 | 594.3 | 372 | 99.7 | 5.6 | 103.4 | 0.8257 | 0.82693 | -0.0006 | 0.7399 | 90 | 84.2 | 1.504 | 0.7399 | 0.000808 | 11.7753 | 11.6088
18930 | 5.2583 | 1801 | 90.1 | 25.3 | 40.3 | 998.9 | 40 | 89.9 | 95.4 | 96 | 98.4 | 114.92 | 63.4 | 20.3 | 593.4 | 371.5 | 99.8 | 5.6 | 103 | 0.8257 | 0.82693 | -0.0006 | 0.7396 | 90 | 84.1 | 1.494 | 0.7396 | 0.000807 | 11.8206 | 11.6541
18960 | 5.2667 | 1800 | 90.1 | 25.4 | 39.5 | 998.9 | 40.1 | 90 | 95.4 | 96 | 98.6 | 112.71 | 61.7 | 20.3 | 578.5 | 371.2 | 99.7 | 5.6 | 103 | 0.8257 | 0.82693 | -0.0006 | 0.73905 | 89.8 | 84.1 | 1.504 | 0.7389 | 0.000807 | 11.9267 | 11.7555
18990 | 5.275 | 1801 | 90.1 | 25.4 | 39.1 | 998.9 | 40.1 | 90 | 95.4 | 96 | 98.5 | 114.18 | 61.5 | 20.3 | 592.9 | 371.2 | 99.6 | 5.6 | 102.9 | 0.8257 | 0.82693 | -0.0006 | 0.7388 | 90 | 84.1 | 1.502 | 0.7389 | 0.000807 | 11.9267 | 11.7752
19020 | 5.2833 | 1800 | 90 | 25.4 | 38.7 | 998.9 | 40.3 | 90 | 95.4 | 96 | 98.5 | 111.95 | 62.2 | 20.2 | 582.1 | 371.4 | 99.6 | 5.6 | 102.9 | 0.8257 | 0.82693 | -0.0006 | 0.7388 | 90 | 84 | 1.501 | 0.7388 | 0.000806 | 11.9418 | 11.7752
19050 | 5.2917 | 1800 | 90 | 25.3 | 38.5 | 998.9 | 40 | 90 | 95.4 | 96 | 98.5 | 114.96 | 64 | 20.3 | 591.6 | 371.7 | 99.8 | 5.6 | 103.2 | 0.8257 | 0.82693 | -0.0006 | 0.73886 | 90 | 84.1 | 1.499 | 0.7389 | 0.000806 | 11.9267 | 11.7661
19080 | 5.3 | 1800 | 90 | 24.9 | 38.4 | 998.9 | 40 | 90 | 95.5 | 96 | 98.5 | 114.19 | 64.3 | 20.4 | 592.3 | 371.7 | 99.8 | 5.6 | 103.3 | 0.8257 | 0.82693 | -0.0006 | 0.73856 | 90.1 | 84.2 | 1.501 | 0.7387 | 0.000807 | 11.957 | 11.8024
19110 | 5.3083 | 1800 | 90 | 24.7 | 38.3 | 998.9 | 40 | 90 | 95.5 | 96 | 98.4 | 112.75 | 63.3 | 20.3 | 588.5 | 371.3 | 99.8 | 5.5 | 103.1 | 0.8257 | 0.82693 | -0.0006 | 0.73868 | 90 | 83.9 | 1.491 | 0.7387 | 0.000805 | 11.957 | 11.7933
19140 | 5.3167 | 1800 | 90 | 24.8 | 38.4 | 998.9 | 40 | 90 | 95.5 | 96 | 98.5 | 112.87 | 63.5 | 20.3 | 592.2 | 371.3 | 99.8 | 5.5 | 103.1 | 0.8257 | 0.82693 | -0.0006 | 0.73874 | 90.1 | 83.9 | 1.506 | 0.7388 | 0.000805 | 11.9418 | 11.7751
19170 | 5.325 | 1800 | 90 | 24.8 | 38.7 | 998.9 | 39.9 | 90 | 95.5 | 96 | 98.4 | 112.49 | 61.2 | 20.4 | 583.6 | 371 | 99.8 | 5.5 | 103 | 0.8257 | 0.82693 | -0.0006 | 0.73831 | 90.1 | 83.9 | 1.488 | 0.7384 | 0.000804 | 12.0025 | 11.8403
19200 | 5.3333 | 1800 | 90 | 24.8 | 39.5 | 998.9 | 40 | 90 | 95.5 | 96 | 98.5 | 115.12 | 63.5 | 20.5 | 592.4 | 371.4 | 99.7 | 5.5 | 103.2 | 0.8257 | 0.82693 | -0.0006 | 0.73935 | 90.1 | 83.9 | 1.5 | 0.7394 | 0.000805 | 11.8509 | 11.6828
19230 | 5.3417 | 1800 | 90 | 24.8 | 40.5 | 998.9 | 40 | 90 | 95.5 | 96 | 98.5 | 114.76 | 64.4 | 20.6 | 581.7 | 371.6 | 99.8 | 5.5 | 103.3 | 0.8257 | 0.82693 | -0.0006 | 0.73868 | 90 | 83.9 | 1.501 | 0.7387 | 0.000805 | 11.957 | 11.7933
19260 | 5.35 | 1800 | 90 | 24.8 | 41.4 | 998.9 | 39.9 | 90 | 95.5 | 96 | 98.5 | 116.49 | 62.9 | 20.7 | 594.3 | 371.3 | 99.8 | 5.5 | 103.1 | 0.8257 | 0.82693 | -0.0006 | 0.7385 | 90.1 | 83.9 | 1.498 | 0.7386 | 0.000805 | 11.9722 | 11.8115
19290 | 5.3583 | 1800 | 90 | 24.9 | 42 | 998.9 | 39.9 | 90 | 95.5 | 96 | 98.4 | 114.67 | 62.4 | 20.7 | 582.1 | 371.3 | 99.8 | 5.5 | 103 | 0.8257 | 0.82693 | -0.0006 | 0.73831 | 90 | 83.8 | 1.5 | 0.7383 | 0.000804 | 12.0177 | 11.8494
19320 | 5.3667 | 1800 | 90.1 | 24.9 | 42.5 | 998.9 | 40 | 90 | 95.5 | 96 | 98.5 | 115.52 | 63 | 20.8 | 594.9 | 371.3 | 99.7 | 5.5 | 103.1 | 0.8257 | 0.82693 | -0.0006 | 0.73856 | 90.2 | 83.9 | 1.498 | 0.7388 | 0.000805 | 11.9418 | 11.7933
19350 | 5.375 | 1800 | 90.1 | 24.9 | 42.3 | 998.9 | 40.1 | 90.1 | 95.5 | 96 | 98.5 | 112.65 | 65 | 20.8 | 571.7 | 371.6 | 99.7 | 5.5 | 103.4 | 0.8257 | 0.82693 | -0.0006 | 0.73911 | 90.1 | 83.8 | 1.5 | 0.7392 | 0.000804 | 11.8812 | 11.7191
19380 | 5.3833 | 1800 | 90 | 24.9 | 41.4 | 998.9 | 40 | 90.1 | 95.5 | 96 | 98.5 | 115.29 | 63.2 | 20.7 | 593.7 | 371.1 | 99.8 | 5.5 | 103.1 | 0.8257 | 0.82693 | -0.0006 | 0.73795 | 90.1 | 83.8 | 1.498 | 0.7381 | 0.000804 | 12.0481 | 11.8949
19410 | 5.3917 | 1800 | 90.1 | 25 | 40.5 | 998.9 | 40.2 | 90.1 | 95.6 | 96 | 98.6 | 113.05 | 62.9 | 20.6 | 583.5 | 371 | 99.7 | 5.5 | 103.1 | 0.8257 | 0.82693 | -0.0006 | 0.73801 | 90.1 | 83.9 | 1.498 | 0.7382 | 0.000805 | 12.0329 | 11.8858
19440 | 5.4 | 1800 | 90 | 25 | 39.8 | 998.9 | 40 | 90.1 | 95.6 | 96 | 98.5 | 114.39 | 61.9 | 20.5 | 588.3 | 371 | 99.8 | 5.5 | 103 | 0.8257 | 0.82693 | -0.0006 | 0.7385 | 90.2 | 83.9 | 1.498 | 0.7387 | 0.000804 | 11.957 | 11.8024
19470 | 5.4083 | 1800 | 90 | 25 | 39.3 | 998.9 | 40 | 90.1 | 95.6 | 96 | 98.5 | 111.79 | 63.9 | 20.4 | 593.7 | 371.4 | 99.8 | 5.5 | 103.3 | 0.8257 | 0.82693 | -0.0006 | 0.73844 | 90 | 83.9 | 1.502 | 0.7385 | 0.000805 | 11.9873 | 11.8297
19500 | 5.4167 | 1800 | 90 | 25.1 | 39 | 998.9 | 40 | 90.1 | 95.6 | 96 | 98.5 | 113 | 64.8 | 20.3 | 592.9 | 371.4 | 99.9 | 5.6 | 103.3 | 0.8257 | 0.82693 | -0.0006 | 0.73782 | 90.1 | 84 | 1.501 | 0.7379 | 0.000806 | 12.0785 | 11.9147
19530 | 5.425 | 1800 | 90 | 25.1 | 38.8 | 998.9 | 39.9 | 90.1 | 95.6 | 96 | 98.5 | 113.82 | 62 | 20.3 | 587.6 | 371 | 99.8 | 5.6 | 103.1 | 0.8257 | 0.82693 | -0.0006 | 0.73764 | 90.1 | 84 | 1.5 | 0.7378 | 0.000805 | 12.0937 | 11.942
19560 | 5.4333 | 1801 | 89.9 | 25.2 | 38.6 | 998.9 | 39.9 | 90 | 95.6 | 96 | 98.5 | 115.3 | 62.8 | 20.2 | 597.6 | 371.4 | 99.8 | 5.5 | 103 | 0.8257 | 0.82693 | -0.0006 | 0.73917 | 90.1 | 83.9 | 1.503 | 0.7393 | 0.000805 | 11.866 | 11.7101
19590 | 5.4417 | 1800 | 89.9 | 25.2 | 38.4 | 998.9 | 39.9 | 90 | 95.5 | 96 | 98.6 | 113.45 | 62.9 | 20.2 | 583.1 | 371.4 | 99.8 | 5.5 | 103.1 | 0.8257 | 0.82693 | -0.0006 | 0.73874 | 90 | 84 | 1.498 | 0.7387 | 0.000806 | 11.957 | 11.7843
19620 | 5.45 | 1800 | 89.9 | 25.2 | 38.3 | 998.9 | 39.9 | 90 | 95.5 | 96 | 98.6 | 114.24 | 64.1 | 20.2 | 593.3 | 371.9 | 99.9 | 5.5 | 103.4 | 0.8257 | 0.82693 | -0.0006 | 0.73893 | 90 | 84 | 1.495 | 0.7389 | 0.000806 | 11.9267 | 11.7555
19650 | 5.4583 | 1800 | 89.9 | 25.2 | 38.4 | 998.9 | 40 | 90 | 95.5 | 96 | 98.5 | 111.82 | 64.7 | 20.3 | 591.9 | 371.5 | 99.8 | 5.5 | 103.3 | 0.8257 | 0.82693 | -0.0006 | 0.73874 | 89.9 | 83.9 | 1.499 | 0.7387 | 0.000805 | 11.957 | 11.7933
19680 | 5.4667 | 1800 | 89.9 | 25.3 | 39 | 998.9 | 39.9 | 90 | 95.5 | 96 | 98.5 | 112.98 | 63 | 20.3 | 595.3 | 371.2 | 99.8 | 5.5 | 103.1 | 0.8257 | 0.82693 | -0.0006 | 0.73807 | 90 | 83.9 | 1.487 | 0.738 | 0.000805 | 12.0633 | 11.8858
19710 | 5.475 | 1800 | 89.9 | 25.3 | 40 | 998.9 | 39.9 | 90 | 95.5 | 96 | 98.4 | 112.61 | 62.9 | 20.4 | 580.3 | 371.6 | 99.9 | 5.5 | 103 | 0.8257 | 0.82693 | -0.0006 | 0.73874 | 90 | 83.8 | 1.507 | 0.7387 | 0.000804 | 11.957 | 11.7842
19740 | 5.4833 | 1799 | 90 | 25.3 | 41.1 | 998.9 | 39.9 | 90 | 95.5 | 96 | 98.5 | 115.01 | 63.1 | 20.4 | 594.3 | 371 | 99.9 | 5.5 | 103 | 0.8257 | 0.82693 | -0.0006 | 0.73844 | 89.9 | 83.8 | 1.49 | 0.7383 | 0.000804 | 12.0177 | 11.8388
19770 | 5.4917 | 1800 | 90 | 25.2 | 41.9 | 998.9 | 39.9 | 90 | 95.5 | 96 | 98.5 | 115.52 | 63.6 | 20.5 | 590.9 | 371.3 | 99.8 | 5.5 | 103.1 | 0.8257 | 0.82693 | -0.0006 | 0.73825 | 90 | 83.9 | 1.496 | 0.7382 | 0.000805 | 12.0329 | 11.8585
19800 | 5.5 | 1800 | 90.1 | 24.9 | 42.6 | 998.9 | 39.9 | 90 | 95.5 | 96 | 98.5 | 113.96 | 64 | 20.6 | 593 | 371.4 | 99.8 | 5.5 | 103.2 | 0.8257 | 0.82693 | -0.0006 | 0.73899 | 90.1 | 84 | 1.509 | 0.7391 | 0.000806 | 11.8963 | 11.7373
19830 | 5.5083 | 1800 | 90.1 | 24.7 | 42.6 | 998.9 | 39.9 | 90.1 | 95.5 | 96 | 98.5 | 111.11 | 62.4 | 20.6 | 573.1 | 371.1 | 99.7 | 5.5 | 103.1 | 0.8257 | 0.82693 | -0.0006 | 0.73807 | 90 | 83.8 | 1.495 | 0.738 | 0.000804 | 12.0633 | 11.8858
19860 | 5.5167 | 1801 | 90.1 | 24.6 | 41.7 | 998.9 | 40 | 90.1 | 95.5 | 96 | 98.5 | 111.72 | 62.5 | 20.7 | 593.5 | 371 | 99.8 | 5.5 | 103 | 0.8257 | 0.82693 | -0.0006 | 0.73844 | 90 | 84 | 1.503 | 0.7384 | 0.000806 | 12.0025 | 11.8297
19890 | 5.525 | 1800 | 90.1 | 24.7 | 40.6 | 998.9 | 40.1 | 90.1 | 95.6 | 96 | 98.5 | 114.44 | 63.7 | 20.6 | 593.1 | 371.2 | 99.8 | 5.5 | 103.2 | 0.8257 | 0.82693 | -0.0006 | 0.7396 | 90 | 84 | 1.502 | 0.7397 | 0.000806 | 11.8055 | 11.6541
19920 | 5.5333 | 1800 | 90.1 | 24.7 | 39.9 | 998.9 | 40.1 | 90.1 | 95.6 | 96 | 98.5 | 116.23 | 64.1 | 20.7 | 593.7 | 371.4 | 99.8 | 5.5 | 103.3 | 0.8257 | 0.82693 | -0.0006 | 0.73789 | 90 | 84.1 | 1.487 | 0.7379 | 0.000807 | 12.0785 | 11.9132
19950 | 5.5417 | 1800 | 90.1 | 24.7 | 39.4 | 998.9 | 40.3 | 90.1 | 95.6 | 96 | 98.5 | 113.41 | 62.1 | 20.7 | 565.2 | 371.1 | 99.7 | 5.6 | 103.1 | 0.8257 | 0.82693 | -0.0006 | 0.73831 | 90.1 | 84.1 | 1.5 | 0.7384 | 0.000807 | 12.0026 | 11.8403
19980 | 5.55 | 1800 | 90 | 24.7 | 39 | 998.9 | 40.1 | 90.1 | 95.6 | 96 | 98.5 | 113.63 | 62.9 | 20.7 | 593.9 | 371.2 | 99.8 | 5.5 | 103.1 | 0.8257 | 0.82693 | -0.0006 | 0.73837 | 90.1 | 84 | 1.502 | 0.7385 | 0.000806 | 11.9874 | 11.8312
20010 | 5.5583 | 1800 | 90 | 24.7 | 38.8 | 998.9 | 40.1 | 90.1 | 95.6 | 96 | 98.5 | 115.61 | 63.4 | 20.7 | 593.2 | 370.9 | 99.7 | 5.6 | 103.2 | 0.8257 | 0.82693 | -0.0006 | 0.73844 | 90 | 84.1 | 1.5 | 0.7385 | 0.000806 | 11.9874 | 11.8297
20040 | 5.5667 | 1800 | 90 | 24.8 | 38.7 | 998.9 | 40 | 90.1 | 95.6 | 96 | 98.5 | 116.1 | 64.4 | 20.6 | 590.6 | 371.1 | 99.8 | 5.5 | 103.3 | 0.8257 | 0.82693 | -0.0006 | 0.73874 | 90.1 | 84.1 | 1.502 | 0.7389 | 0.000806 | 11.9267 | 11.7752
20070 | 5.575 | 1800 | 90 | 24.8 | 38.6 | 998.9 | 40.1 | 90.1 | 95.6 | 96 | 98.5 | 112.82 | 63.3 | 20.6 | 575.6 | 371.2 | 99.8 | 5.5 | 103.1 | 0.8257 | 0.82693 | -0.0006 | 0.73874 | 90 | 84.1 | 1.506 | 0.7388 | 0.000807 | 11.9418 | 11.7843
20100 | 5.5833 | 1800 | 89.9 | 24.8 | 38.5 | 998.9 | 40 | 90.1 | 95.6 | 96 | 98.5 | 112.81 | 62.6 | 20.5 | 593.4 | 371.3 | 99.9 | 5.5 | 103.1 | 0.8257 | 0.82693 | -0.0006 | 0.73837 | 90 | 84.1 | 1.496 | 0.7383 | 0.000807 | 12.0177 | 11.8403
20130 | 5.5917 | 1800 | 89.9 | 24.9 | 38.5 | 998.9 | 40.1 | 90 | 95.6 | 96 | 98.5 | 111.36 | 62.7 | 20.4 | 574.9 | 371.3 | 99.9 | 5.5 | 102.9 | 0.8257 | 0.82693 | -0.0006 | 0.73868 | 90.1 | 84 | 1.499 | 0.7388 | 0.000805 | 11.9418 | 11.7842
20160 | 5.6 | 1800 | 89.9 | 24.9 | 38.6 | 998.9 | 40 | 90 | 95.5 | 96 | 98.5 | 114.17 | 63.9 | 20.3 | 592.7 | 371.4 | 99.7 | 5.5 | 103.2 | 0.8257 | 0.82693 | -0.0006 | 0.73825 | 90 | 84 | 1.498 | 0.7382 | 0.000806 | 12.0329 | 11.8585
20190 | 5.6083 | 1800 | 90 | 25 | 39.4 | 998.9 | 40 | 90 | 95.5 | 96 | 98.5 | 114.83 | 65.6 | 20.4 | 593.4 | 371.9 | 99.9 | 5.5 | 103.4 | 0.8257 | 0.82693 | -0.0006 | 0.73911 | 90 | 84.2 | 1.508 | 0.7391 | 0.000808 | 11.8964 | 11.7283
20220 | 5.6167 | 1800 | 90 | 25 | 40.5 | 998.9 | 40 | 90 | 95.5 | 96 | 98.5 | 115.78 | 63.8 | 20.4 | 593.6 | 371.5 | 99.9 | 5.5 | 103.1 | 0.8257 | 0.82693 | -0.0006 | 0.73844 | 90 | 84.3 | 1.502 | 0.7384 | 0.000809 | 12.0026 | 11.8298
20250 | 5.625 | 1800 | 90 | 25.1 | 41.5 | 998.9 | 40.1 | 90 | 95.5 | 96 | 98.5 | 112.52 | 62.7 | 20.5 | 582.6 | 371.1 | 99.9 | 5.5 | 103 | 0.8257 | 0.82693 | -0.0006 | 0.73874 | 90 | 84.1 | 1.499 | 0.7387 | 0.000806 | 11.957 | 11.7843
20280 | 5.6333 | 1800 | 90 | 25.1 | 42.2 | 998.9 | 40 | 90 | 95.5 | 96 | 98.5 | 113.47 | 62.8 | 20.5 | 592.8 | 371.4 | 99.7 | 5.4 | 103.2 | 0.8257 | 0.82693 | -0.0006 | 0.73899 | 89.9 | 84.1 | 1.498 | 0.7389 | 0.000807 | 11.9267 | 11.7555
20310 | 5.6417 | 1800 | 90 | 25.1 | 42.6 | 998.9 | 39.9 | 90 | 95.5 | 96 | 98.5 | 112.39 | 65 | 20.4 | 581.3 | 371.9 | 99.9 | 5.5 | 103.4 | 0.8257 | 0.82693 | -0.0006 | 0.73886 | 90 | 84.2 | 1.502 | 0.7388 | 0.000808 | 11.9419 | 11.7661
20340 | 5.65 | 1800 | 90 | 25.2 | 42.2 | 998.9 | 39.9 | 90 | 95.5 | 96 | 98.5 | 113.83 | 64.2 | 20.5 | 594.4 | 371.8 | 99.8 | 5.5 | 103.2 | 0.8257 | 0.82693 | -0.0006 | 0.7385 | 89.9 | 84.3 | 1.492 | 0.7384 | 0.000809 | 12.0026 | 11.8298
20370 | 5.6583 | 1800 | 90 | 25.2 | 41.2 | 998.9 | 39.8 | 90.1 | 95.5 | 96 | 98.5 | 112.27 | 63.5 | 20.4 | 586 | 371.3 | 99.9 | 5.5 | 103.1 | 0.8257 | 0.82693 | -0.0006 | 0.73923 | 90 | 84.2 | 1.503 | 0.7392 | 0.000808 | 11.8812 | 11.7101
20400 | 5.6667 | 1800 | 90 | 25.3 | 40.2 | 998.9 | 39.9 | 90 | 95.5 | 96 | 98.5 | 112.85 | 63.8 | 20.4 | 594.3 | 371.3 | 99.8 | 5.5 | 103.2 | 0.8257 | 0.82693 | -0.0006 | 0.73893 | 89.9 | 84.2 | 1.499 | 0.7388 | 0.000808 | 11.9419 | 11.7646
20430 | 5.675 | 1799 | 90 | 25.3 | 39.5 | 998.9 | 39.8 | 90 | 95.5 | 96 | 98.5 | 114.61 | 63.1 | 20.3 | 594.1 | 371.5 | 99.7 | 5.5 | 103.2 | 0.8257 | 0.82693 | -0.0006 | 0.73825 | 89.8 | 84.1 | 1.499 | 0.7381 | 0.000807 | 12.0481 | 11.8767
20460 | 5.6833 | 1801 | 90 | 25.4 | 39.1 | 998.9 | 39.9 | 90 | 95.5 | 96 | 98.5 | 115.99 | 63.9 | 20.3 | 593.1 | 371.3 | 99.9 | 5.5 | 103.3 | 0.8257 | 0.82693 | -0.0006 | 0.73911 | 89.9 | 84.1 | 1.502 | 0.739 | 0.000807 | 11.9115 | 11.7373
20490 | 5.6917 | 1800 | 90 | 25.4 | 38.8 | 998.9 | 39.9 | 90 | 95.5 | 96 | 98.5 | 114.84 | 62.9 | 20.3 | 595.4 | 371.1 | 99.9 | 5.5 | 103.1 | 0.8257 | 0.82693 | -0.0006 | 0.73856 | 89.9 | 84 | 1.499 | 0.7385 | 0.000807 | 11.9874 | 11.8206
20520 | 5.7 | 1800 | 90 | 25.4 | 38.6 | 998.9 | 39.9 | 90 | 95.5 | 96 | 98.5 | 113.57 | 63 | 20.4 | 585 | 371.2 | 100 | 5.5 | 103.2 | 0.8257 | 0.82693 | -0.0006 | 0.73862 | 89.8 | 84 | 1.497 | 0.7384 | 0.000807 | 12.0026 | 11.8206
20550 | 5.7083 | 1800 | 89.9 | 25.2 | 38.5 | 998.9 | 39.9 | 90 | 95.5 | 96 | 98.5 | 115.6 | 62 | 20.4 | 596.6 | 371.3 | 99.8 | 5.5 | 103.1 | 0.8257 | 0.82693 | -0.0006 | 0.73935 | 89.9 | 84.1 | 1.502 | 0.7393 | 0.000807 | 11.8661 | 11.701
20580 | 5.7167 | 1800 | 89.9 | 24.9 | 38.4 | 998.9 | 39.9 | 90 | 95.5 | 96 | 98.4 | 115.22 | 63.3 | 20.5 | 593.4 | 371.3 | 99.9 | 5.5 | 103.2 | 0.8257 | 0.82693 | -0.0006 | 0.73886 | 90 | 84 | 1.502 | 0.7388 | 0.000806 | 11.9418 | 11.7661
20610 | 5.725 | 1800 | 90 | 24.7 | 38.5 | 998.9 | 39.9 | 90 | 95.5 | 96 | 98.6 | 115.05 | 63.7 | 20.5 | 591 | 371.4 | 100 | 5.5 | 103.2 | 0.8257 | 0.82693 | -0.0006 | 0.73825 | 90 | 84.1 | 1.497 | 0.7383 | 0.000808 | 12.0178 | 11.8586
20640 | 5.7333 | 1800 | 90 | 24.7 | 38.7 | 998.9 | 39.9 | 90 | 95.5 | 96 | 98.5 | 112.58 | 62 | 20.6 | 592.3 | 371.1 | 100 | 5.5 | 103 | 0.8257 | 0.82693 | -0.0006 | 0.73923 | 89.9 | 84 | 1.495 | 0.7391 | 0.000806 | 11.8963 | 11.7192
20670 | 5.7417 | 1800 | 90 | 24.7 | 39.4 | 998.9 | 40 | 90 | 95.5 | 96 | 98.5 | 112.13 | 62.6 | 20.6 | 593.8 | 371.4 | 99.9 | 5.5 | 103 | 0.8257 | 0.82693 | -0.0006 | 0.73862 | 90 | 83.9 | 1.498 | 0.7386 | 0.000806 | 11.9722 | 11.8024
20700 | 5.75 | 1800 | 90.1 | 24.7 | 40.4 | 998.9 | 40.2 | 90 | 95.5 | 96 | 98.5 | 111.83 | 61.8 | 20.8 | 586.3 | 371 | 99.8 | 5.5 | 102.9 | 0.8257 | 0.82693 | -0.0006 | 0.73831 | 90 | 83.9 | 1.496 | 0.7383 | 0.000804 | 12.0177 | 11.8494
20730 | 5.7583 | 1800 | 90 | 24.7 | 41.2 | 998.9 | 40 | 90 | 95.5 | 96 | 98.5 | 113.08 | 65.7 | 20.6 | 589.8 | 371.8 | 100 | 5.5 | 103.5 | 0.8257 | 0.82693 | -0.0006 | 0.73837 | 90 | 84.1 | 1.505 | 0.7384 | 0.000807 | 12.0026 | 11.8403
20760 | 5.7667 | 1800 | 90.1 | 24.7 | 41.9 | 998.9 | 40.2 | 90 | 95.5 | 96 | 98.5 | 113.97 | 63.9 | 20.7 | 592.9 | 371.4 | 99.9 | 5.5 | 103.2 | 0.8257 | 0.82693 | -0.0006 | 0.73789 | 90 | 84.1 | 1.499 | 0.7378 | 0.000806 | 12.0937 | 11.9132
20790 | 5.775 | 1800 | 90.1 | 24.7 | 42.3 | 998.9 | 40.1 | 90.1 | 95.5 | 96 | 98.5 | 112.97 | 63.1 | 20.7 | 590.7 | 370.9 | 99.8 | 5.5 | 103.1 | 0.8257 | 0.82693 | -0.0006 | 0.73923 | 90 | 84 | 1.502 | 0.7392 | 0.000806 | 11.8812 | 11.7101
20820 | 5.7833 | 1800 | 90.1 | 24.8 | 42.3 | 998.9 | 40.1 | 90.1 | 95.6 | 96 | 98.4 | 113.26 | 62.5 | 20.6 | 592.2 | 371 | 99.9 | 5.5 | 102.9 | 0.8257 | 0.82693 | -0.0006 | 0.73844 | 90.1 | 83.9 | 1.501 | 0.7386 | 0.000805 | 11.9722 | 11.8206
20850 | 5.7917 | 1800 | 90.1 | 24.8 | 41.6 | 998.9 | 40.1 | 90.1 | 95.6 | 96 | 98.5 | 112.41 | 62.6 | 20.5 | 584.4 | 371.1 | 99.9 | 5.5 | 103.1 | 0.8257 | 0.82693 | -0.0006 | 0.73825 | 90.1 | 83.8 | 1.494 | 0.7383 | 0.000804 | 12.0177 | 11.8494
20880 | 5.8 | 1800 | 90.1 | 24.9 | 40.7 | 998.9 | 40.1 | 90.2 | 95.6 | 96 | 98.4 | 115.55 | 64.3 | 20.5 | 593 | 371 | 99.8 | 5.5 | 103.1 | 0.8257 | 0.82693 | -0.0006 | 0.73868 | 90 | 84 | 1.498 | 0.7387 | 0.000805 | 11.957 | 11.7933
20910 | 5.8083 | 1799 | 90.1 | 24.9 | 40 | 998.9 | 40.2 | 90.2 | 95.6 | 96 | 98.6 | 114.04 | 64.8 | 20.4 | 570.8 | 371 | 99.9 | 5.5 | 103.4 | 0.8257 | 0.82693 | -0.0006 | 0.73862 | 90.1 | 83.9 | 1.499 | 0.7387 | 0.000805 | 11.957 | 11.7933
20940 | 5.8167 | 1800 | 90 | 25 | 39.5 | 998.9 | 40.1 | 90.1 | 95.6 | 96 | 98.5 | 115.81 | 63 | 20.4 | 593.8 | 370.8 | 100 | 5.5 | 103.1 | 0.8257 | 0.82693 | -0.0006 | 0.73819 | 90.1 | 84.1 | 1.499 | 0.7383 | 0.000806 | 12.0177 | 11.8585
20970 | 5.825 | 1800 | 90 | 25 | 39.1 | 998.9 | 40.1 | 90.1 | 95.6 | 96 | 98.5 | 113.16 | 63.9 | 20.4 | 592.9 | 371.3 | 99.8 | 5.5 | 103.1 | 0.8257 | 0.82693 | -0.0006 | 0.73831 | 90 | 84 | 1.503 | 0.7383 | 0.000806 | 12.0177 | 11.8494
21000 | 5.8333 | 1800 | 90 | 25.1 | 38.9 | 998.9 | 40 | 90.1 | 95.6 | 96 | 98.5 | 113.4 | 65.1 | 20.4 | 593.9 | 371.1 | 99.8 | 5.5 | 103.3 | 0.8257 | 0.82693 | -0.0006 | 0.73789 | 90.1 | 84 | 1.501 | 0.738 | 0.000805 | 12.0633 | 11.904
21030 | 5.8417 | 1800 | 89.9 | 25.1 | 38.7 | 998.9 | 40.2 | 90.1 | 95.6 | 96 | 98.6 | 111.84 | 64.2 | 20.4 | 583.7 | 371.2 | 99.8 | 5.5 | 103.2 | 0.8257 | 0.82693 | -0.0006 | 0.73801 | 90 | 84.1 | 1.495 | 0.738 | 0.000807 | 12.0633 | 11.895
21060 | 5.85 | 1800 | 89.9 | 25.2 | 38.6 | 998.9 | 40 | 90.1 | 95.6 | 96 | 98.5 | 115.11 | 64.2 | 20.3 | 595.5 | 371.2 | 99.9 | 5.5 | 103.2 | 0.8257 | 0.82693 | -0.0006 | 0.73844 | 90 | 84 | 1.501 | 0.7385 | 0.000806 | 11.9874 | 11.8297
21090 | 5.8583 | 1800 | 90 | 25.3 | 38.5 | 998.9 | 39.9 | 90.1 | 95.6 | 96 | 98.6 | 113.76 | 65.7 | 20.3 | 590.8 | 371.9 | 99.9 | 5.5 | 103.5 | 0.8257 | 0.82693 | -0.0006 | 0.7388 | 90 | 84.1 | 1.504 | 0.7388 | 0.000807 | 11.9418 | 11.7752
21120 | 5.8667 | 1800 | 89.9 | 25.3 | 38.5 | 998.9 | 40 | 90.1 | 95.6 | 96 | 98.5 | 115.23 | 64.9 | 20.3 | 592.6 | 371.4 | 99.8 | 5.5 | 103.3 | 0.8257 | 0.82693 | -0.0006 | 0.73862 | 90 | 84.1 | 1.494 | 0.7386 | 0.000807 | 11.9722 | 11.8024
21150 | 5.875 | 1800 | 89.9 | 25.4 | 38.7 | 998.9 | 40 | 90 | 95.5 | 96 | 98.5 | 113.6 | 63.2 | 20.2 | 578 | 371 | 99.9 | 5.5 | 103.1 | 0.8257 | 0.82693 | -0.0006 | 0.73789 | 90 | 84 | 1.494 | 0.7378 | 0.000806 | 12.0937 | 11.9132
21180 | 5.8833 | 1801 | 89.9 | 25.4 | 39.1 | 998.9 | 39.9 | 90 | 95.5 | 96 | 98.5 | 114.61 | 63.9 | 20.3 | 593.8 | 371.1 | 99.8 | 5.5 | 103.1 | 0.8257 | 0.82693 | -0.0006 | 0.73819 | 90.1 | 83.9 | 1.499 | 0.7383 | 0.000805 | 12.0177 | 11.8585
21210 | 5.8917 | 1800 | 89.9 | 25.4 | 39.9 | 998.9 | 39.9 | 90 | 95.5 | 96 | 98.6 | 110.95 | 63.9 | 20.4 | 588.2 | 371.1 | 99.9 | 5.5 | 103.1 | 0.8257 | 0.82693 | -0.0006 | 0.73856 | 90 | 84 | 1.498 | 0.7386 | 0.000805 | 11.9722 | 11.8115
21240 | 5.9 | 1800 | 89.9 | 25.4 | 40.7 | 998.9 | 39.9 | 90 | 95.5 | 96 | 98.4 | 112.96 | 63.3 | 20.4 | 591.5 | 371.4 | 99.9 | 5.5 | 103.1 | 0.8257 | 0.82693 | -0.0006 | 0.73868 | 90 | 83.9 | 1.498 | 0.7387 | 0.000805 | 11.957 | 11.7933
21270 | 5.9083 | 1800 | 90 | 25.1 | 41.4 | 998.9 | 39.9 | 90 | 95.5 | 96 | 98.5 | 114.03 | 64.8 | 20.6 | 578.2 | 371.6 | 99.9 | 5.5 | 103.4 | 0.8257 | 0.82693 | -0.0006 | 0.73911 | 90 | 84 | 1.504 | 0.7391 | 0.000806 | 11.8963 | 11.7282
21300 | 5.9167 | 1801 | 90 | 24.8 | 41.8 | 998.9 | 40 | 90 | 95.5 | 96 | 98.5 | 116.96 | 63.8 | 20.7 | 595.3 | 371.2 | 99.9 | 5.5 | 103.2 | 0.8257 | 0.82693 | -0.0006 | 0.73825 | 90 | 84.1 | 1.495 | 0.7382 | 0.000807 | 12.0329 | 11.8585
21330 | 5.925 | 1801 | 90 | 24.7 | 42.2 | 998.9 | 40.1 | 90.1 | 95.5 | 96 | 98.5 | 113.57 | 63.3 | 20.7 | 576.9 | 370.8 | 99.9 | 5.5 | 103.1 | 0.8257 | 0.82693 | -0.0006 | 0.73807 | 90 | 84 | 1.497 | 0.738 | 0.000806 | 12.0633 | 11.8858
21360 | 5.9333 | 1800 | 90.1 | 24.7 | 42.1 | 998.9 | 40 | 90.1 | 95.5 | 96 | 98.5 | 114.24 | 63 | 20.7 | 593.5 | 370.9 | 99.8 | 5.5 | 103 | 0.8257 | 0.82693 | -0.0006 | 0.73868 | 90.1 | 83.9 | 1.504 | 0.7388 | 0.000804 | 11.9418 | 11.7842
21390 | 5.9417 | 1801 | 90.1 | 24.7 | 41.3 | 998.9 | 40.1 | 90.1 | 95.6 | 96 | 98.5 | 112.77 | 62.8 | 20.7 | 582.4 | 371.3 | 99.8 | 5.5 | 103 | 0.8257 | 0.82693 | -0.0006 | 0.7385 | 90 | 84 | 1.504 | 0.7385 | 0.000805 | 11.9873 | 11.8206
21420 | 5.95 | 1800 | 90 | 24.7 | 40.5 | 998.9 | 40 | 90 | 95.6 | 96 | 98.6 | 114.39 | 63.6 | 20.6 | 591.8 | 370.9 | 99.9 | 5.5 | 103.2 | 0.8257 | 0.82693 | -0.0006 | 0.73899 | 90 | 83.9 | 1.501 | 0.739 | 0.000805 | 11.9115 | 11.7464
21450 | 5.9583 | 1800 | 90 | 24.7 | 39.8 | 998.9 | 40.1 | 90 | 95.5 | 96 | 98.5 | 112.17 | 65.2 | 20.6 | 581.2 | 371.3 | 99.9 | 5.5 | 103.4 | 0.8257 | 0.82693 | -0.0006 | 0.73721 | 90 | 84 | 1.496 | 0.7372 | 0.000806 | 12.1851 | 12.0165
21480 | 5.9667 | 1801 | 89.9 | 24.7 | 39.3 | 998.9 | 40 | 90 | 95.5 | 96 | 98.5 | 114.24 | 64.2 | 20.7 | 594 | 371.3 | 99.8 | 5.5 | 103.2 | 0.8257 | 0.82693 | -0.0006 | 0.73856 | 90 | 84 | 1.503 | 0.7385 | 0.000806 | 11.9874 | 11.8115
21510 | 5.975 | 1800 | 90 | 24.7 | 39 | 998.9 | 40.1 | 90 | 95.5 | 96 | 98.5 | 112.59 | 62.7 | 20.6 | 571 | 371.3 | 99.8 | 5.5 | 103 | 0.8257 | 0.82693 | -0.0006 | 0.73789 | 89.9 | 84 | 1.501 | 0.7378 | 0.000806 | 12.0937 | 11.9223
21540 | 5.9833 | 1800 | 90 | 24.7 | 38.8 | 998.9 | 40 | 89.9 | 95.5 | 96 | 98.5 | 114.73 | 64.7 | 20.5 | 591.7 | 371.5 | 99.8 | 5.5 | 103.4 | 0.8257 | 0.82693 | -0.0006 | 0.73825 | 89.9 | 84 | 1.503 | 0.7382 | 0.000806 | 12.0329 | 11.8676
21570 | 5.9917 | 1800 | 90 | 24.8 | 38.6 | 998.9 | 40 | 89.9 | 95.4 | 96 | 98.5 | 112.45 | 64.7 | 20.5 | 572.6 | 371.7 | 99.9 | 5.5 | 103.3 | 0.8257 | 0.82693 | -0.0006 | 0.73795 | 89.9 | 84.1 | 1.504 | 0.7378 | 0.000807 | 12.0937 | 11.9132
21600 | 6 | 1800 | 89.9 | 24.8 | 38.5 | 998.9 | 40 | 89.9 | 95.4 | 96 | 98.5 | 113.83 | 63.4 | 20.4 | 593.8 | 371.3 | 99.8 | 5.5 | 103 | 0.8257 | 0.82693 | -0.0006 | 0.73801 | 89.9 | 84 | 1.488 | 0.7379 | 0.000806 | 12.0785 | 11.9041
21630 | 6.0083 | 1800 | 90 | 24.8 | 38.5 | 998.9 | 39.9 | 89.9 | 95.4 | 96 | 98.5 | 112.61 | 62.6 | 20.2 | 584.2 | 371.3 | 99.9 | 5.5 | 103.1 | 0.8257 | 0.82693 | -0.0006 | 0.73831 | 89.9 | 84 | 1.494 | 0.7382 | 0.000806 | 12.0329 | 11.8585
21660 | 6.0167 | 1800 | 90 | 24.9 | 38.6 | 998.9 | 40 | 89.9 | 95.4 | 96 | 98.5 | 114.81 | 63.4 | 20.3 | 594.1 | 371.4 | 99.9 | 5.5 | 103.1 | 0.8257 | 0.82693 | -0.0006 | 0.73862 | 90 | 83.9 | 1.501 | 0.7386 | 0.000805 | 11.9722 | 11.8024
21690 | 6.025 | 1800 | 90 | 25 | 38.9 | 998.9 | 40.2 | 89.9 | 95.4 | 96 | 98.5 | 112.5 | 63.8 | 20.3 | 586.4 | 371.9 | 99.9 | 5.5 | 103.2 | 0.8257 | 0.82693 | -0.0006 | 0.73807 | 89.8 | 84 | 1.493 | 0.7378 | 0.000806 | 12.0937 | 11.9041
21720 | 6.0333 | 1800 | 90 | 25.1 | 39.8 | 998.9 | 40.1 | 89.9 | 95.4 | 96 | 98.5 | 113.32 | 65 | 20.3 | 594.1 | 371.3 | 99.9 | 5.4 | 103.2 | 0.8257 | 0.82693 | -0.0006 | 0.73807 | 89.9 | 84 | 1.496 | 0.738 | 0.000806 | 12.0633 | 11.8949
21750 | 6.0417 | 1800 | 90 | 25.1 | 40.8 | 998.9 | 40 | 89.9 | 95.4 | 96 | 98.6 | 112.2 | 63.4 | 20.3 | 578.2 | 371.2 | 100 | 5.4 | 103.1 | 0.8257 | 0.82693 | -0.0006 | 0.73782 | 89.9 | 84.1 | 1.498 | 0.7377 | 0.000807 | 12.1089 | 11.9329
21780 | 6.05 | 1800 | 90.1 | 25.2 | 41.6 | 998.9 | 40.1 | 89.9 | 95.4 | 96 | 98.5 | 115 | 63.1 | 20.4 | 594.8 | 371 | 99.9 | 5.4 | 102.9 | 0.8257 | 0.82693 | -0.0006 | 0.73886 | 90 | 83.9 | 1.5 | 0.7389 | 0.000805 | 11.9266 | 11.7661
21810 | 6.0583 | 1800 | 90.1 | 25.3 | 42.2 | 998.9 | 40.2 | 89.9 | 95.4 | 96 | 98.5 | 113.19 | 63 | 20.4 | 591.5 | 370.9 | 100 | 5.5 | 102.9 | 0.8257 | 0.82693 | -0.0006 | 0.73801 | 89.9 | 83.8 | 1.5 | 0.7379 | 0.000804 | 12.0785 | 11.904
21840 | 6.0667 | 1800 | 90.1 | 25.4 | 42.5 | 998.9 | 40 | 89.9 | 95.4 | 96 | 98.4 | 114.77 | 62.6 | 20.4 | 593.9 | 370.8 | 99.9 | 5.5 | 102.8 | 0.8257 | 0.82693 | -0.0006 | 0.73825 | 90 | 83.8 | 1.505 | 0.7382 | 0.000804 | 12.0329 | 11.8585
21870 | 6.075 | 1800 | 90.1 | 25.4 | 42 | 998.9 | 40 | 89.9 | 95.4 | 96 | 98.5 | 113.58 | 65.4 | 20.3 | 592.5 | 371.5 | 99.9 | 5.5 | 103.3 | 0.8257 | 0.82693 | -0.0006 | 0.73899 | 90 | 84 | 1.503 | 0.739 | 0.000806 | 11.9115 | 11.7464
21900 | 6.0833 | 1800 | 90.1 | 25.5 | 41.1 | 998.9 | 40 | 90 | 95.4 | 96 | 98.5 | 114 | 64.5 | 20.3 | 593.9 | 371 | 99.9 | 5.5 | 103.1 | 0.8257 | 0.82693 | -0.0006 | 0.73831 | 90 | 84 | 1.498 | 0.7383 | 0.000806 | 12.0177 | 11.8494
21930 | 6.0917 | 1800 | 90.1 | 25.5 | 40.3 | 998.9 | 40 | 90 | 95.5 | 96 | 98.5 | 114.66 | 63.1 | 20.3 | 592.7 | 371 | 99.8 | 5.5 | 102.9 | 0.8257 | 0.82693 | -0.0006 | 0.73831 | 89.9 | 84 | 1.496 | 0.7382 | 0.000806 | 12.0329 | 11.8585
21960 | 6.1 | 1800 | 90.1 | 25.4 | 39.7 | 998.9 | 40.2 | 90 | 95.5 | 96 | 98.5 | 112.26 | 63 | 20.4 | 587.1 | 370.9 | 99.9 | 5.5 | 102.9 | 0.8257 | 0.82693 | -0.0006 | 0.73905 | 90 | 83.8 | 1.504 | 0.7391 | 0.000804 | 11.8963 | 11.7373
21990 | 6.1083 | 1800 | 90.1 | 25.1 | 39.3 | 998.9 | 40.1 | 90 | 95.5 | 96 | 98.5 | 112.9 | 64.9 | 20.5 | 593.3 | 371.3 | 99.7 | 5.5 | 103.2 | 0.8257 | 0.82693 | -0.0006 | 0.73801 | 90 | 83.9 | 1.5 | 0.738 | 0.000805 | 12.0633 | 11.8949
22020 | 6.1167 | 1800 | 90 | 24.8 | 39.1 | 998.9 | 40.1 | 90 | 95.5 | 96 | 98.5 | 112.01 | 65.8 | 20.5 | 579.2 | 371.2 | 99.9 | 5.5 | 103.3 | 0.8257 | 0.82693 | -0.0006 | 0.73789 | 90.1 | 84 | 1.497 | 0.738 | 0.000806 | 12.0633 | 11.9041
22050 | 6.125 | 1800 | 90 | 24.8 | 38.9 | 998.9 | 40 | 89.9 | 95.5 | 96 | 98.5 | 115.88 | 63.9 | 20.6 | 594.9 | 371.4 | 99.7 | 5.5 | 103 | 0.8257 | 0.82693 | -0.0006 | 0.73715 | 90 | 84.1 | 1.501 | 0.7372 | 0.000806 | 12.1851 | 12.0256
22080 | 6.1333 | 1800 | 90 | 24.8 | 38.7 | 998.9 | 40 | 89.9 | 95.5 | 96 | 98.6 | 113.78 | 63.4 | 20.6 | 594.3 | 370.9 | 99.9 | 5.5 | 103 | 0.8257 | 0.82693 | -0.0006 | 0.73807 | 90 | 84 | 1.505 | 0.738 | 0.000806 | 12.0633 | 11.8858
22110 | 6.1417 | 1799 | 89.9 | 24.7 | 38.6 | 998.9 | 39.9 | 89.9 | 95.4 | 96 | 98.5 | 113.13 | 64.3 | 20.6 | 594.9 | 371 | 99.8 | 5.5 | 103 | 0.8257 | 0.82693 | -0.0006 | 0.73813 | 89.9 | 84 | 1.499 | 0.738 | 0.000805 | 12.0633 | 11.8858
22140 | 6.15 | 1800 | 89.9 | 24.7 | 38.4 | 998.9 | 39.9 | 89.8 | 95.4 | 96 | 98.5 | 113.66 | 65.6 | 20.6 | 589.6 | 371.2 | 100 | 5.5 | 103.1 | 0.8257 | 0.82693 | -0.0006 | 0.73807 | 90 | 83.9 | 1.495 | 0.738 | 0.000805 | 12.0633 | 11.8858
22170 | 6.1583 | 1800 | 89.9 | 24.7 | 38.4 | 998.9 | 40 | 89.8 | 95.4 | 96 | 98.5 | 115.67 | 65.3 | 20.7 | 594 | 371.3 | 99.9 | 5.5 | 103.1 | 0.8257 | 0.82693 | -0.0006 | 0.73801 | 89.9 | 84 | 1.501 | 0.7379 | 0.000807 | 12.0785 | 11.9041
22200 | 6.1667 | 1800 | 89.9 | 24.7 | 38.8 | 998.9 | 39.9 | 89.8 | 95.3 | 96 | 98.6 | 114.61 | 63.8 | 20.7 | 589.2 | 371.1 | 99.9 | 5.5 | 102.9 | 0.8257 | 0.82693 | -0.0006 | 0.73837 | 90 | 83.9 | 1.504 | 0.7383 | 0.000806 | 12.0177 | 11.8403
22230 | 6.175 | 1801 | 89.9 | 24.7 | 39.7 | 998.9 | 39.9 | 89.8 | 95.4 | 96 | 98.5 | 114.72 | 64.3 | 20.6 | 594 | 371.1 | 99.9 | 5.4 | 102.9 | 0.8257 | 0.82693 | -0.0006 | 0.73844 | 89.9 | 83.9 | 1.501 | 0.7383 | 0.000805 | 12.0177 | 11.8388
22260 | 6.1833 | 1800 | 89.9 | 24.8 | 40.8 | 998.9 | 40.1 | 89.9 | 95.4 | 96 | 98.6 | 112.88 | 63.6 | 20.8 | 578 | 371.2 | 99.9 | 5.4 | 102.9 | 0.8257 | 0.82693 | -0.0006 | 0.73868 | 90 | 84.1 | 1.5 | 0.7387 | 0.000807 | 11.957 | 11.7934
22290 | 6.1917 | 1800 | 90 | 24.8 | 41.7 | 998.9 | 40 | 89.9 | 95.4 | 96 | 98.5 | 115.7 | 62.8 | 20.8 | 593.5 | 371 | 100.1 | 5.4 | 102.8 | 0.8257 | 0.82693 | -0.0006 | 0.73807 | 89.9 | 83.8 | 1.501 | 0.7379 | 0.000804 | 12.0785 | 11.8949
22320 | 6.2 | 1800 | 90 | 24.8 | 42.4 | 998.9 | 39.9 | 89.9 | 95.4 | 96 | 98.5 | 113.7 | 63.1 | 20.6 | 577.2 | 371 | 99.9 | 5.4 | 102.9 | 0.8257 | 0.82693 | -0.0006 | 0.73837 | 89.9 | 83.9 | 1.505 | 0.7383 | 0.000805 | 12.0177 | 11.8494
22350 | 6.2083 | 1800 | 90 | 24.9 | 42.7 | 998.9 | 39.9 | 89.9 | 95.4 | 96 | 98.4 | 115.8 | 65.4 | 20.6 | 588.9 | 371.2 | 99.8 | 5.5 | 103 | 0.8257 | 0.82693 | -0.0006 | 0.73813 | 90 | 83.8 | 1.504 | 0.7381 | 0.000804 | 12.0481 | 11.8767
22380 | 6.2167 | 1800 | 90 | 24.9 | 41.9 | 998.9 | 39.9 | 89.9 | 95.4 | 96 | 98.5 | 113.07 | 63.7 | 20.4 | 593.3 | 371.2 | 100 | 5.5 | 102.9 | 0.8257 | 0.82693 | -0.0006 | 0.73752 | 90 | 84.1 | 1.5 | 0.7375 | 0.000807 | 12.1394 | 11.9694
22410 | 6.225 | 1799 | 90 | 25 | 40.9 | 998.9 | 39.9 | 89.9 | 95.4 | 96 | 98.5 | 112.85 | 64.4 | 20.4 | 591.8 | 371.1 | 99.9 | 5.5 | 102.9 | 0.8257 | 0.82693 | -0.0006 | 0.73782 | 90 | 83.9 | 1.501 | 0.7378 | 0.000805 | 12.0937 | 11.9238
22440 | 6.2333 | 1800 | 90 | 25 | 39.9 | 998.9 | 40.2 | 89.9 | 95.4 | 96 | 98.5 | 111.45 | 66 | 20.3 | 580.4 | 371.3 | 99.9 | 5.5 | 103.1 | 0.8257 | 0.82693 | -0.0006 | 0.73844 | 90 | 84 | 1.494 | 0.7384 | 0.000806 | 12.0025 | 11.8297
22470 | 6.2417 | 1800 | 90 | 25.1 | 39.3 | 998.9 | 40 | 89.9 | 95.4 | 96 | 98.5 | 113.9 | 64.6 | 20.3 | 594.3 | 371 | 99.7 | 5.5 | 102.9 | 0.8257 | 0.82693 | -0.0006 | 0.73801 | 90 | 84 | 1.494 | 0.7379 | 0.000806 | 12.0785 | 11.8949
22500 | 6.25 | 1800 | 90 | 25.1 | 38.9 | 998.9 | 39.9 | 89.8 | 95.4 | 96 | 98.5 | 114.89 | 63.9 | 20.3 | 592.9 | 371 | 99.8 | 5.5 | 102.9 | 0.8257 | 0.82693 | -0.0006 | 0.73789 | 89.9 | 84 | 1.501 | 0.7377 | 0.000806 | 12.1089 | 11.9223
22530 | 6.2583 | 1800 | 90 | 25.2 | 38.7 | 998.9 | 39.9 | 89.9 | 95.3 | 96 | 98.5 | 116.02 | 63.8 | 20.3 | 593 | 371.3 | 99.8 | 5.5 | 102.8 | 0.8257 | 0.82693 | -0.0006 | 0.7388 | 89.9 | 83.9 | 1.493 | 0.7387 | 0.000806 | 11.957 | 11.7843
22560 | 6.2667 | 1800 | 90 | 25.3 | 38.5 | 998.9 | 40 | 89.9 | 95.4 | 96 | 98.5 | 113.35 | 64.3 | 20.3 | 582 | 371 | 99.9 | 5.5 | 103 | 0.8257 | 0.82693 | -0.0006 | 0.73837 | 89.9 | 83.9 | 1.498 | 0.7382 | 0.000806 | 12.0329 | 11.8494
22590 | 6.275 | 1800 | 90 | 25.4 | 38.4 | 998.9 | 40 | 89.9 | 95.4 | 96 | 98.5 | 114.53 | 65.5 | 20.3 | 593.2 | 371.2 | 99.8 | 5.5 | 103.1 | 0.8257 | 0.82693 | -0.0006 | 0.73844 | 90 | 84 | 1.506 | 0.7384 | 0.000806 | 12.0025 | 11.8297
22620 | 6.2833 | 1800 | 90 | 25.4 | 38.4 | 998.9 | 40.2 | 89.9 | 95.4 | 96 | 98.5 | 113.06 | 64 | 20.3 | 584.8 | 371 | 99.9 | 5.5 | 102.9 | 0.8257 | 0.82693 | -0.0006 | 0.73801 | 90 | 84 | 1.508 | 0.738 | 0.000806 | 12.0633 | 11.8949
22650 | 6.2917 | 1800 | 90 | 25.5 | 38.5 | 998.9 | 40 | 89.9 | 95.4 | 96 | 98.5 | 114.09 | 63 | 20.3 | 593.6 | 370.9 | 99.8 | 5.5 | 102.8 | 0.8257 | 0.82693 | -0.0006 | 0.73837 | 90 | 83.9 | 1.5 | 0.7384 | 0.000805 | 12.0025 | 11.8403
22680 | 6.3 | 1800 | 90 | 25.5 | 39 | 998.9 | 40.1 | 89.9 | 95.4 | 96 | 98.5 | 112.58 | 63.2 | 20.4 | 585.6 | 371 | 99.8 | 5.5 | 102.9 | 0.8257 | 0.82693 | -0.0006 | 0.73801 | 90 | 84 | 1.506 | 0.738 | 0.000806 | 12.0633 | 11.8949
22710 | 6.3083 | 1800 | 90.1 | 25.4 | 40 | 998.9 | 40.1 | 90 | 95.4 | 96 | 98.6 | 113.06 | 64 | 20.5 | 592.6 | 370.7 | 99.8 | 5.4 | 102.9 | 0.8257 | 0.82693 | -0.0006 | 0.73752 | 90.1 | 84 | 1.497 | 0.7377 | 0.000806 | 12.1089 | 11.9602
22740 | 6.3167 | 1800 | 90.1 | 25.1 | 41 | 998.9 | 40.2 | 90 | 95.4 | 96 | 98.5 | 110.82 | 64.9 | 20.6 | 576.1 | 371 | 99.9 | 5.4 | 103.1 | 0.8257 | 0.82693 | -0.0006 | 0.73813 | 90 | 83.9 | 1.504 | 0.7381 | 0.000805 | 12.0481 | 11.8767
22770 | 6.325 | 1800 | 90.1 | 24.8 | 41.8 | 998.9 | 40.1 | 90.1 | 95.5 | 96 | 98.6 | 113.59 | 65.7 | 20.7 | 595.9 | 371 | 99.9 | 5.4 | 103.1 | 0.8257 | 0.82693 | -0.0006 | 0.73782 | 90.2 | 84 | 1.507 | 0.7381 | 0.000806 | 12.0481 | 11.9056
22800 | 6.3333 | 1800 | 90.1 | 24.7 | 42.5 | 998.9 | 40.1 | 90.1 | 95.5 | 96 | 98.6 | 114.62 | 63.7 | 20.8 | 589.7 | 370.7 | 100 | 5.4 | 102.9 | 0.8257 | 0.82693 | -0.0006 | 0.73807 | 90.2 | 84 | 1.503 | 0.7383 | 0.000806 | 12.0177 | 11.8676
22830 | 6.3417 | 1801 | 90.1 | 24.8 | 42.6 | 998.9 | 40.1 | 90.1 | 95.5 | 96 | 98.5 | 116 | 63 | 20.8 | 595.7 | 370.6 | 99.8 | 5.5 | 102.8 | 0.8257 | 0.82693 | -0.0006 | 0.7377 | 90.2 | 84 | 1.503 | 0.738 | 0.000805 | 12.0633 | 11.9238
22860 | 6.35 | 1800 | 90.2 | 24.8 | 41.8 | 998.9 | 40.3 | 90.2 | 95.6 | 96 | 98.6 | 113.42 | 63.7 | 20.8 | 582.8 | 370.4 | 99.9 | 5.5 | 103 | 0.8257 | 0.82693 | -0.0006 | 0.73776 | 90.2 | 84 | 1.504 | 0.738 | 0.000805 | 12.0633 | 11.9147
22890 | 6.3583 | 1800 | 90.1 | 24.8 | 40.8 | 998.9 | 40 | 90.2 | 95.6 | 96 | 98.5 | 115.3 | 65.4 | 20.7 | 589.8 | 370.8 | 99.9 | 5.5 | 103.1 | 0.8257 | 0.82693 | -0.0006 | 0.73801 | 90.2 | 84 | 1.503 | 0.7383 | 0.000805 | 12.0177 | 11.8767
22920 | 6.3667 | 1800 | 90.1 | 24.8 | 40 | 998.9 | 40 | 90.2 | 95.6 | 96 | 98.4 | 114.21 | 63.7 | 20.8 | 593.3 | 370.5 | 99.8 | 5.5 | 102.9 | 0.8257 | 0.82693 | -0.0006 | 0.73813 | 90.2 | 83.9 | 1.503 | 0.7383 | 0.000805 | 12.0177 | 11.8585
22950 | 6.375 | 1801 | 90 | 24.7 | 39.4 | 998.9 | 40.1 | 90.1 | 95.6 | 96 | 98.5 | 111.93 | 63.7 | 20.8 | 588.7 | 370.7 | 99.9 | 5.5 | 102.9 | 0.8257 | 0.82693 | -0.0006 | 0.73776 | 90.2 | 84.1 | 1.503 | 0.738 | 0.000806 | 12.0633 | 11.9147
22980 | 6.3833 | 1800 | 90 | 24.7 | 39 | 998.9 | 40 | 90.1 | 95.6 | 96 | 98.5 | 112.09 | 63.5 | 20.8 | 592.5 | 370.4 | 99.8 | 5.5 | 102.9 | 0.8257 | 0.82693 | -0.0006 | 0.73776 | 90.1 | 84 | 1.506 | 0.7379 | 0.000806 | 12.0785 | 11.9238
23010 | 6.3917 | 1800 | 89.9 | 24.7 | 38.7 | 998.9 | 40.2 | 90.1 | 95.6 | 96 | 98.6 | 110.32 | 65.4 | 20.7 | 569.9 | 371 | 99.9 | 5.5 | 103.2 | 0.8257 | 0.82693 | -0.0006 | 0.73776 | 90.2 | 84.1 | 1.503 | 0.738 | 0.000806 | 12.0633 | 11.9147
23040 | 6.4 | 1800 | 89.9 | 24.8 | 38.5 | 998.9 | 40 | 90.1 | 95.6 | 96 | 98.6 | 113.54 | 64.7 | 20.7 | 593.5 | 371 | 100 | 5.5 | 103.2 | 0.8257 | 0.82693 | -0.0006 | 0.7377 | 90.1 | 84.3 | 1.495 | 0.7378 | 0.000808 | 12.0938 | 11.9329
23070 | 6.4083 | 1800 | 89.9 | 24.8 | 38.4 | 998.9 | 40 | 90.1 | 95.6 | 96 | 98.5 | 115.68 | 62.5 | 20.6 | 593.4 | 370.8 | 100 | 5.5 | 102.9 | 0.8257 | 0.82693 | -0.0006 | 0.73862 | 90.2 | 84.1 | 1.504 | 0.7388 | 0.000807 | 11.9418 | 11.7843
23100 | 6.4167 | 1800 | 89.9 | 24.9 | 38.4 | 998.9 | 40.2 | 90 | 95.6 | 96 | 98.5 | 114.58 | 62.6 | 20.5 | 575.9 | 370.8 | 100 | 5.5 | 102.8 | 0.8257 | 0.82693 | -0.0006 | 0.73782 | 90 | 84 | 1.505 | 0.7378 | 0.000806 | 12.0937 | 11.9238
23130 | 6.425 | 1800 | 89.9 | 25 | 38.4 | 998.9 | 40 | 90.1 | 95.6 | 96 | 98.5 | 115.03 | 62.9 | 20.5 | 593.1 | 370.8 | 99.8 | 5.5 | 102.9 | 0.8257 | 0.82693 | -0.0006 | 0.73795 | 90.1 | 84.1 | 1.502 | 0.7381 | 0.000806 | 12.0481 | 11.8949
23160 | 6.4333 | 1800 | 89.9 | 25.1 | 38.8 | 998.9 | 40 | 90.1 | 95.6 | 96 | 98.5 | 113.95 | 63.9 | 20.4 | 587.1 | 371 | 99.9 | 5.5 | 103.2 | 0.8257 | 0.82693 | -0.0006 | 0.73789 | 90 | 84.1 | 1.502 | 0.7379 | 0.000807 | 12.0785 | 11.9132
23190 | 6.4417 | 1800 | 90 | 25.2 | 39.6 | 998.9 | 40.1 | 90.1 | 95.6 | 96 | 98.6 | 114.65 | 61.3 | 20.4 | 593.7 | 371 | 99.9 | 5.5 | 103.3 | 0.8257 | 0.82693 | -0.0006 | 0.73795 | 90.1 | 84.2 | 1.501 | 0.7381 | 0.000808 | 12.0481 | 11.895
23220 | 6.45 | 1800 | 90 | 25.2 | 40.6 | 998.9 | 40 | 90.1 | 95.6 | 96 | 98.5 | 113.34 | 61.1 | 20.5 | 593.1 | 370.4 | 99.8 | 5.4 | 102.9 | 0.8257 | 0.82693 | -0.0006 | 0.73776 | 90 | 84.1 | 1.498 | 0.7378 | 0.000807 | 12.0937 | 11.9329
23250 | 6.4583 | 1800 | 90 | 25.3 | 41.4 | 998.9 | 40.2 | 90.1 | 95.6 | 96 | 98.5 | 113.19 | 61.5 | 20.5 | 582.7 | 370.8 | 99.6 | 5.4 | 103 | 0.8257 | 0.82693 | -0.0006 | 0.73837 | 90.1 | 84.1 | 1.508 | 0.7385 | 0.000807 | 11.9874 | 11.8312
23280 | 6.4667 | 1800 | 90 | 25.3 | 41.9 | 998.9 | 40 | 90.1 | 95.6 | 96 | 98.5 | 116.22 | 60 | 20.5 | 593.7 | 370.5 | 99.7 | 5.4 | 102.8 | 0.8257 | 0.82693 | -0.0006 | 0.73721 | 90 | 84 | 1.501 | 0.7373 | 0.000806 | 12.1698 | 12.0165
23310 | 6.475 | 1800 | 90 | 25.4 | 42.3 | 998.9 | 40.1 | 90.1 | 95.6 | 96 | 98.5 | 114.73 | 60.3 | 20.6 | 586.5 | 370.5 | 99.8 | 5.4 | 103 | 0.8257 | 0.82693 | -0.0006 | 0.73782 | 90.1 | 84.1 | 1.493 | 0.7379 | 0.000807 | 12.0785 | 11.9147
23340 | 6.4833 | 1800 | 90 | 25.4 | 42.2 | 998.9 | 40 | 90.1 | 95.6 | 96 | 98.6 | 114.73 | 60.9 | 20.5 | 594.6 | 370.9 | 99.9 | 5.5 | 103.1 | 0.8257 | 0.82693 | -0.0006 | 0.73789 | 90.1 | 84.2 | 1.507 | 0.7381 | 0.000808 | 12.0481 | 11.9041
23370 | 6.4917 | 1801 | 90.1 | 25.4 | 41.4 | 998.9 | 39.9 | 90.2 | 95.6 | 96 | 98.5 | 113.17 | 60.3 | 20.4 | 587.9 | 370.7 | 99.8 | 5.5 | 102.9 | 0.8257 | 0.82693 | -0.0006 | 0.73813 | 90.1 | 84 | 1.502 | 0.7383 | 0.000806 | 12.0177 | 11.8676
23400 | 6.5 | 1800 | 90 | 25.3 | 40.5 | 998.9 | 40 | 90.2 | 95.6 | 96 | 98.5 | 113.49 | 60.3 | 20.5 | 593.5 | 370.3 | 99.9 | 5.5 | 102.9 | 0.8257 | 0.82693 | -0.0006 | 0.73782 | 90.1 | 84 | 1.497 | 0.738 | 0.000806 | 12.0633 | 11.9147
23430 | 6.5083 | 1800 | 90 | 24.9 | 39.9 | 998.9 | 40.1 | 90.2 | 95.7 | 96 | 98.5 | 110.85 | 60.9 | 20.6 | 570.5 | 370.8 | 99.9 | 5.5 | 103 | 0.8257 | 0.82693 | -0.0006 | 0.73819 | 90 | 84 | 1.5 | 0.7382 | 0.000806 | 12.0329 | 11.8676
23460 | 6.5167 | 1800 | 90 | 24.7 | 39.4 | 998.9 | 39.9 | 90.2 | 95.6 | 96 | 98.6 | 113.78 | 62.4 | 20.6 | 593.1 | 370.7 | 99.8 | 5.5 | 103.1 | 0.8257 | 0.82693 | -0.0006 | 0.73831 | 90.1 | 84.1 | 1.506 | 0.7385 | 0.000807 | 11.9874 | 11.8403
23490 | 6.525 | 1800 | 90 | 24.7 | 39.1 | 998.9 | 39.8 | 90.1 | 95.6 | 96 | 98.5 | 112.55 | 61.3 | 20.6 | 589.6 | 370.5 | 99.9 | 5.5 | 102.9 | 0.8257 | 0.82693 | -0.0006 | 0.73801 | 90 | 84.1 | 1.493 | 0.7381 | 0.000807 | 12.0481 | 11.895
23520 | 6.5333 | 1800 | 89.9 | 24.7 | 38.8 | 998.9 | 39.8 | 90.1 | 95.6 | 96 | 98.5 | 116.12 | 60.9 | 20.7 | 593.7 | 370.5 | 100 | 5.5 | 102.9 | 0.8257 | 0.82693 | -0.0006 | 0.73825 | 90 | 84 | 1.503 | 0.7383 | 0.000806 | 12.0177 | 11.8585
23550 | 6.5417 | 1799 | 89.9 | 24.7 | 38.6 | 998.9 | 39.7 | 90.1 | 95.6 | 96 | 98.5 | 115.08 | 61.9 | 20.7 | 595.1 | 370.7 | 100 | 5.5 | 102.8 | 0.8257 | 0.82693 | -0.0006 | 0.73862 | 90 | 84 | 1.495 | 0.7386 | 0.000806 | 11.9722 | 11.8024
23580 | 6.55 | 1800 | 89.9 | 24.7 | 38.4 | 998.9 | 39.8 | 90 | 95.6 | 96 | 98.6 | 114.15 | 65.1 | 20.7 | 593.2 | 371 | 99.9 | 5.5 | 103.2 | 0.8257 | 0.82693 | -0.0006 | 0.73764 | 90 | 84.1 | 1.494 | 0.7376 | 0.000807 | 12.1242 | 11.9511
23610 | 6.5583 | 1800 | 89.9 | 24.6 | 38.3 | 998.9 | 39.8 | 90 | 95.5 | 96 | 98.6 | 112.46 | 64.4 | 20.8 | 587.4 | 371 | 99.7 | 5.5 | 103.1 | 0.8257 | 0.82693 | -0.0006 | 0.73813 | 89.9 | 84.1 | 1.503 | 0.738 | 0.000807 | 12.0633 | 11.8859
23640 | 6.5667 | 1800 | 89.9 | 24.6 | 38.4 | 998.9 | 39.9 | 90 | 95.5 | 96 | 98.6 | 113.98 | 63.6 | 20.7 | 594 | 370.7 | 100.1 | 5.5 | 102.9 | 0.8257 | 0.82693 | -0.0006 | 0.73807 | 89.8 | 84.1 | 1.502 | 0.7378 | 0.000807 | 12.0937 | 11.9041
23670 | 6.575 | 1800 | 89.9 | 24.7 | 39 | 998.9 | 40.1 | 90 | 95.5 | 96 | 98.5 | 112.85 | 63.8 | 20.7 | 584.4 | 370.5 | 100 | 5.5 | 102.8 | 0.8257 | 0.82693 | -0.0006 | 0.7377 | 89.9 | 84.1 | 1.505 | 0.7376 | 0.000807 | 12.1242 | 11.9511
23700 | 6.5833 | 1800 | 89.9 | 24.7 | 40.2 | 998.9 | 39.9 | 90 | 95.5 | 96 | 98.6 | 115.58 | 64.1 | 20.7 | 591.6 | 370.6 | 100 | 5.4 | 103 | 0.8257 | 0.82693 | -0.0006 | 0.73795 | 89.9 | 84 | 1.494 | 0.7378 | 0.000806 | 12.0937 | 11.9132
23730 | 6.5917 | 1800 | 90 | 24.8 | 41.5 | 998.9 | 39.9 | 90.1 | 95.5 | 96 | 98.5 | 113.99 | 65.1 | 20.8 | 590.9 | 371.2 | 99.9 | 5.4 | 103.2 | 0.8257 | 0.82693 | -0.0006 | 0.73831 | 90 | 84.1 | 1.505 | 0.7383 | 0.000807 | 12.0177 | 11.8494
23760 | 6.6 | 1800 | 90 | 24.8 | 42.5 | 998.9 | 39.9 | 90.1 | 95.5 | 96 | 98.5 | 111.14 | 63.7 | 20.9 | 581.5 | 370.5 | 99.8 | 5.4 | 102.9 | 0.8257 | 0.82693 | -0.0006 | 0.73807 | 90 | 84.1 | 1.501 | 0.738 | 0.000807 | 12.0633 | 11.8859
23790 | 6.6083 | 1800 | 90.1 | 24.9 | 43 | 998.9 | 40.1 | 90.1 | 95.6 | 96 | 98.5 | 111.71 | 63.4 | 20.9 | 582.3 | 370.2 | 99.9 | 5.4 | 102.8 | 0.8257 | 0.82693 | -0.0006 | 0.73856 | 90 | 84 | 1.501 | 0.7386 | 0.000806 | 11.9722 | 11.8115
23820 | 6.6167 | 1801 | 90.1 | 25 | 42.4 | 998.9 | 40 | 90.1 | 95.6 | 96 | 98.5 | 116.19 | 63.7 | 20.8 | 594.1 | 370.4 | 99.8 | 5.4 | 102.8 | 0.8257 | 0.82693 | -0.0006 | 0.73752 | 90 | 84 | 1.48 | 0.7375 | 0.000806 | 12.1394 | 11.9694
23850 | 6.625 | 1801 | 90.1 | 25 | 41.2 | 998.9 | 40 | 90.1 | 95.6 | 96 | 98.5 | 114.6 | 63.6 | 20.8 | 595 | 370.5 | 99.7 | 5.5 | 102.9 | 0.8257 | 0.82693 | -0.0006 | 0.73789 | 90 | 83.8 | 1.502 | 0.7379 | 0.000804 | 12.0785 | 11.9131
23880 | 6.6333 | 1800 | 90.1 | 25.1 | 40.1 | 998.9 | 39.9 | 90.1 | 95.6 | 96 | 98.5 | 112.68 | 63.3 | 20.8 | 591.1 | 370.4 | 99.8 | 5.5 | 102.8 | 0.8257 | 0.82693 | -0.0006 | 0.73819 | 90 | 84 | 1.503 | 0.7383 | 0.000806 | 12.0177 | 11.8676
23910 | 6.6417 | 1800 | 90.1 | 25.2 | 39.4 | 998.9 | 40 | 90.1 | 95.6 | 96 | 98.5 | 113.83 | 61.3 | 20.7 | 593.5 | 370.4 | 100 | 5.5 | 102.8 | 0.8257 | 0.82693 | -0.0006 | 0.73825 | 90 | 84 | 1.5 | 0.7383 | 0.000806 | 12.0177 | 11.8585
23940 | 6.65 | 1800 | 90.1 | 25.2 | 39 | 998.9 | 40.2 | 90.1 | 95.6 | 96 | 98.6 | 111.93 | 64.7 | 20.7 | 583.5 | 370.6 | 99.9 | 5.5 | 103.2 | 0.8257 | 0.82693 | -0.0006 | 0.73819 | 90.1 | 84.1 | 1.498 | 0.7383 | 0.000806 | 12.0177 | 11.8585
23970 | 6.6583 | 1800 | 90 | 25.3 | 38.7 | 998.9 | 40.1 | 90.1 | 95.6 | 96 | 98.6 | 114.01 | 63.1 | 20.6 | 591.8 | 370.9 | 99.8 | 5.5 | 103.1 | 0.8257 | 0.82693 | -0.0006 | 0.73746 | 89.9 | 84.2 | 1.494 | 0.7374 | 0.000808 | 12.1546 | 11.9876
24000 | 6.6667 | 1800 | 90 | 25.3 | 38.4 | 998.9 | 40 | 90 | 95.6 | 96 | 98.6 | 113.52 | 62.4 | 20.6 | 588.2 | 370.5 | 99.8 | 5.5 | 102.9 | 0.8257 | 0.82693 | -0.0006 | 0.73807 | 89.9 | 84.1 | 1.501 | 0.738 | 0.000807 | 12.0633 | 11.895
24030 | 6.675 | 1800 | 89.9 | 25.4 | 38.2 | 998.9 | 39.9 | 90 | 95.5 | 96 | 98.5 | 115.78 | 61.2 | 20.5 | 596.1 | 370.6 | 99.9 | 5.5 | 102.8 | 0.8257 | 0.82693 | -0.0006 | 0.73819 | 89.9 | 84 | 1.498 | 0.738 | 0.000806 | 12.0633 | 11.8767
24060 | 6.6833 | 1800 | 89.9 | 25.4 | 38.1 | 998.9 | 40 | 89.9 | 95.5 | 96 | 98.5 | 113.65 | 63.8 | 20.5 | 583.1 | 371.2 | 100 | 5.5 | 103.1 | 0.8257 | 0.82693 | -0.0006 | 0.73782 | 89.9 | 84.1 | 1.502 | 0.7377 | 0.000807 | 12.1089 | 11.9329
24090 | 6.6917 | 1801 | 89.9 | 25.4 | 38.2 | 998.9 | 39.8 | 89.9 | 95.5 | 96 | 98.6 | 114.14 | 63.3 | 20.5 | 593.1 | 371.2 | 99.9 | 5.5 | 103.1 | 0.8257 | 0.82693 | -0.0006 | 0.73837 | 89.8 | 84 | 1.5 | 0.7381 | 0.000806 | 12.0481 | 11.8585
24120 | 6.7 | 1800 | 89.9 | 25.5 | 38.9 | 998.9 | 40 | 89.9 | 95.4 | 96 | 98.6 | 112.36 | 61.2 | 20.6 | 590.1 | 370.6 | 100 | 5.5 | 102.9 | 0.8257 | 0.82693 | -0.0006 | 0.73795 | 89.8 | 84.1 | 1.488 | 0.7377 | 0.000807 | 12.1089 | 11.9223
24150 | 6.7083 | 1800 | 89.9 | 25.4 | 40.2 | 998.9 | 40 | 89.9 | 95.4 | 96 | 98.5 | 114.52 | 62.3 | 20.6 | 590.9 | 370.7 | 99.9 | 5.4 | 102.9 | 0.8257 | 0.82693 | -0.0006 | 0.73795 | 89.8 | 83.8 | 1.493 | 0.7377 | 0.000805 | 12.1089 | 11.9223
24180 | 6.7167 | 1801 | 90 | 25 | 41.5 | 998.9 | 40.1 | 89.9 | 95.4 | 96 | 98.6 | 113.96 | 62.9 | 20.7 | 580.1 | 371.1 | 100 | 5.4 | 102.9 | 0.8257 | 0.82693 | -0.0006 | 0.7385 | 89.9 | 84 | 1.503 | 0.7383 | 0.000806 | 12.0177 | 11.8297
24210 | 6.725 | 1800 | 90 | 24.7 | 42.5 | 998.9 | 40 | 89.9 | 95.4 | 96 | 98.6 | 116.78 | 63.7 | 20.7 | 591.4 | 371.1 | 100 | 5.4 | 103.1 | 0.8257 | 0.82693 | -0.0006 | 0.73795 | 89.9 | 84 | 1.491 | 0.7378 | 0.000807 | 12.0937 | 11.9132
24240 | 6.7333 | 1800 | 90 | 24.7 | 43.1 | 998.9 | 40 | 89.9 | 95.4 | 96 | 98.6 | 114.53 | 61.6 | 20.7 | 591.7 | 370.7 | 100 | 5.4 | 102.9 | 0.8257 | 0.82693 | -0.0006 | 0.73789 | 89.9 | 84 | 1.497 | 0.7378 | 0.000806 | 12.0937 | 11.9223
24270 | 6.7417 | 1800 | 90 | 24.7 | 42.4 | 998.9 | 39.9 | 89.9 | 95.4 | 96 | 98.6 | 113.67 | 61.9 | 20.7 | 589.4 | 371 | 99.9 | 5.4 | 102.9 | 0.8257 | 0.82693 | -0.0006 | 0.73758 | 89.8 | 83.9 | 1.498 | 0.7374 | 0.000806 | 12.1546 | 11.9785
24300 | 6.75 | 1800 | 90 | 24.7 | 41.2 | 998.9 | 40 | 89.9 | 95.4 | 96 | 98.6 | 112.72 | 62.6 | 20.6 | 593.8 | 370.8 | 99.9 | 5.4 | 103 | 0.8257 | 0.82693 | -0.0006 | 0.73776 | 89.8 | 83.9 | 1.503 | 0.7375 | 0.000806 | 12.1394 | 11.9511
24330 | 6.7583 | 1800 | 90 | 24.7 | 40.2 | 998.9 | 40 | 90 | 95.4 | 96 | 98.6 | 112.51 | 61.9 | 20.5 | 596.2 | 370.7 | 100.1 | 5.5 | 102.9 | 0.8257 | 0.82693 | -0.0006 | 0.73795 | 89.9 | 84 | 1.5 | 0.7379 | 0.000806 | 12.0785 | 11.9132
24360 | 6.7667 | 1800 | 90 | 24.7 | 39.5 | 998.9 | 40 | 90 | 95.4 | 96 | 98.6 | 112.37 | 60.1 | 20.6 | 593.1 | 370.8 | 99.9 | 5.5 | 102.8 | 0.8257 | 0.82693 | -0.0006 | 0.73813 | 89.9 | 84 | 1.501 | 0.738 | 0.000806 | 12.0633 | 11.8858
24390 | 6.775 | 1800 | 90 | 24.7 | 39 | 998.9 | 40 | 89.9 | 95.4 | 96 | 98.6 | 110.99 | 63.1 | 20.5 | 585.2 | 371.3 | 99.9 | 5.5 | 103 | 0.8257 | 0.82693 | -0.0006 | 0.73801 | 90 | 83.9 | 1.505 | 0.738 | 0.000805 | 12.0633 | 11.8949
24420 | 6.7833 | 1800 | 90 | 24.7 | 38.6 | 998.9 | 40 | 89.9 | 95.4 | 96 | 98.5 | 114.28 | 62.9 | 20.5 | 586.6 | 371.1 | 100 | 5.5 | 102.9 | 0.8257 | 0.82693 | -0.0006 | 0.73813 | 89.9 | 83.8 | 1.495 | 0.7379 | 0.000804 | 12.0785 | 11.8858
24450 | 6.7917 | 1799 | 90 | 24.8 | 38.4 | 998.9 | 40.1 | 89.9 | 95.4 | 96 | 98.5 | 113.84 | 61.7 | 20.4 | 571.8 | 370.9 | 99.9 | 5.5 | 102.9 | 0.8257 | 0.82693 | -0.0006 | 0.73715 | 90.1 | 83.9 | 1.501 | 0.7372 | 0.000805 | 12.185 | 12.0165
24480 | 6.8 | 1800 | 90 | 24.8 | 38.3 | 998.9 | 40.1 | 89.9 | 95.4 | 96 | 98.5 | 116.12 | 61.7 | 20.4 | 593.2 | 370.8 | 100 | 5.5 | 102.9 | 0.8257 | 0.82693 | -0.0006 | 0.73715 | 89.9 | 83.9 | 1.499 | 0.737 | 0.000805 | 12.2155 | 12.0347
24510 | 6.8083 | 1801 | 90 | 24.9 | 38.2 | 998.9 | 40.1 | 89.9 | 95.4 | 96 | 98.6 | 114.16 | 63.7 | 20.4 | 591.4 | 371.2 | 100 | 5.5 | 103 | 0.8257 | 0.82693 | -0.0006 | 0.73727 | 90 | 84 | 1.502 | 0.7372 | 0.000806 | 12.1851 | 12.0074
24540 | 6.8167 | 1800 | 90 | 24.9 | 38.3 | 998.9 | 40.1 | 89.9 | 95.4 | 96 | 98.5 | 112.43 | 62.8 | 20.4 | 593.9 | 370.7 | 99.9 | 5.4 | 102.9 | 0.8257 | 0.82693 | -0.0006 | 0.73782 | 89.9 | 83.8 | 1.503 | 0.7377 | 0.000804 | 12.1089 | 11.9329
24570 | 6.825 | 1800 | 90 | 25 | 38.8 | 998.9 | 40.1 | 89.9 | 95.4 | 96 | 98.5 | 112.32 | 61.5 | 20.4 | 592.4 | 370.8 | 100.1 | 5.4 | 102.9 | 0.8257 | 0.82693 | -0.0006 | 0.73782 | 89.9 | 83.9 | 1.502 | 0.7377 | 0.000805 | 12.1089 | 11.9329
24600 | 6.8333 | 1800 | 90 | 25 | 39.9 | 998.9 | 40.1 | 89.9 | 95.4 | 96 | 98.5 | 113.34 | 62.6 | 20.5 | 593.6 | 370.8 | 99.9 | 5.4 | 102.9 | 0.8257 | 0.82693 | -0.0006 | 0.73795 | 89.9 | 84 | 1.495 | 0.7379 | 0.000806 | 12.0785 | 11.9132
24630 | 6.8417 | 1801 | 90 | 25.1 | 41.1 | 998.9 | 40.1 | 89.9 | 95.4 | 96 | 98.5 | 113.86 | 62.8 | 20.6 | 592.4 | 370.8 | 99.9 | 5.4 | 102.9 | 0.8257 | 0.82693 | -0.0006 | 0.73758 | 90 | 83.9 | 1.496 | 0.7375 | 0.000805 | 12.1394 | 11.9602
24660 | 6.85 | 1799 | 90.1 | 25.2 | 42 | 998.9 | 40 | 89.9 | 95.4 | 96 | 98.6 | 112.77 | 61.4 | 20.7 | 586.9 | 370.4 | 100 | 5.4 | 102.8 | 0.8257 | 0.82693 | -0.0006 | 0.7377 | 90 | 83.9 | 1.503 | 0.7377 | 0.000805 | 12.1089 | 11.942
24690 | 6.8583 | 1800 | 90.1 | 25.2 | 42.6 | 998.9 | 40 | 89.9 | 95.4 | 96 | 98.5 | 114.05 | 62 | 20.8 | 587.6 | 370.4 | 100 | 5.4 | 102.8 | 0.8257 | 0.82693 | -0.0006 | 0.73807 | 90 | 83.7 | 1.502 | 0.738 | 0.000803 | 12.0633 | 11.8858
24720 | 6.8667 | 1800 | 90.1 | 25.3 | 42.6 | 998.9 | 40 | 90 | 95.5 | 96 | 98.5 | 114.85 | 61.1 | 20.8 | 587.6 | 370.3 | 99.9 | 5.4 | 102.7 | 0.8257 | 0.82693 | -0.0006 | 0.73825 | 90 | 83.9 | 1.502 | 0.7382 | 0.000805 | 12.0329 | 11.8585
24750 | 6.875 | 1800 | 90.1 | 25.4 | 41.7 | 998.9 | 39.9 | 90 | 95.5 | 96 | 98.5 | 114.51 | 61.4 | 20.7 | 589.7 | 370.5 | 100 | 5.4 | 102.8 | 0.8257 | 0.82693 | -0.0006 | 0.7374 | 89.9 | 83.8 | 1.5 | 0.7373 | 0.000804 | 12.1698 | 11.9967
24780 | 6.8833 | 1800 | 90.1 | 25.4 | 40.6 | 998.9 | 40 | 90 | 95.5 | 96 | 98.6 | 114.16 | 62.8 | 20.6 | 592.3 | 370.7 | 100 | 5.4 | 103 | 0.8257 | 0.82693 | -0.0006 | 0.73782 | 90 | 84 | 1.502 | 0.7379 | 0.000806 | 12.0785 | 11.9238
24810 | 6.8917 | 1800 | 90 | 25.5 | 39.8 | 998.9 | 40 | 90 | 95.5 | 96 | 98.5 | 111.61 | 61.2 | 20.6 | 578.7 | 370.5 | 100 | 5.5 | 102.8 | 0.8257 | 0.82693 | -0.0006 | 0.73801 | 90.1 | 83.8 | 1.499 | 0.7381 | 0.000804 | 12.0481 | 11.8858
24840 | 6.9 | 1800 | 90 | 25.5 | 39.3 | 998.9 | 40 | 90 | 95.5 | 96 | 98.5 | 114.06 | 62.5 | 20.7 | 592.3 | 370.6 | 99.9 | 5.5 | 103 | 0.8257 | 0.82693 | -0.0006 | 0.73733 | 90.1 | 83.9 | 1.502 | 0.7374 | 0.000805 | 12.1546 | 11.9891
24870 | 6.9083 | 1800 | 90 | 25.4 | 38.9 | 998.9 | 40 | 90 | 95.5 | 96 | 98.6 | 112.32 | 62.8 | 20.7 | 577.5 | 370.7 | 100 | 5.5 | 103 | 0.8257 | 0.82693 | -0.0006 | 0.73776 | 90 | 84 | 1.502 | 0.7378 | 0.000806 | 12.0937 | 11.9329
24900 | 6.9167 | 1800 | 90 | 25.2 | 38.7 | 998.9 | 39.9 | 90 | 95.5 | 96 | 98.6 | 113.87 | 62.1 | 20.8 | 592.8 | 370.8 | 100 | 5.5 | 103 | 0.8257 | 0.82693 | -0.0006 | 0.73758 | 90 | 84 | 1.498 | 0.7376 | 0.000806 | 12.1241 | 11.9602
24930 | 6.925 | 1800 | 89.9 | 24.9 | 38.5 | 998.9 | 39.8 | 90 | 95.5 | 96 | 98.6 | 114.49 | 61.6 | 20.7 | 591.5 | 370.7 | 99.9 | 5.5 | 102.9 | 0.8257 | 0.82693 | -0.0006 | 0.73746 | 90 | 84 | 1.498 | 0.7375 | 0.000806 | 12.1394 | 11.9785
24960 | 6.9333 | 1800 | 89.9 | 24.7 | 38.4 | 998.9 | 39.8 | 89.9 | 95.4 | 96 | 98.6 | 115.61 | 62.3 | 20.7 | 591.9 | 370.7 | 99.9 | 5.5 | 103 | 0.8257 | 0.82693 | -0.0006 | 0.73801 | 90 | 83.9 | 1.498 | 0.738 | 0.000805 | 12.0633 | 11.8949
24990 | 6.9417 | 1800 | 89.9 | 24.7 | 38.2 | 998.9 | 40 | 89.9 | 95.4 | 96 | 98.5 | 112.09 | 62.4 | 20.6 | 581 | 370.9 | 100.1 | 5.5 | 103 | 0.8257 | 0.82693 | -0.0006 | 0.73807 | 89.9 | 84 | 1.499 | 0.7379 | 0.000806 | 12.0785 | 11.8949
25020 | 6.95 | 1800 | 89.9 | 24.6 | 38.3 | 998.9 | 39.8 | 89.9 | 95.4 | 96 | 98.6 | 113.13 | 60.5 | 20.6 | 590.6 | 370.7 | 100 | 5.4 | 102.8 | 0.8257 | 0.82693 | -0.0006 | 0.73727 | 89.9 | 84.1 | 1.498 | 0.7371 | 0.000807 | 12.2003 | 12.0165
25050 | 6.9583 | 1800 | 89.9 | 24.7 | 39 | 998.9 | 40 | 89.9 | 95.4 | 96 | 98.6 | 112.17 | 59.9 | 20.6 | 574.9 | 370.5 | 100.1 | 5.4 | 102.8 | 0.8257 | 0.82693 | -0.0006 | 0.73789 | 89.8 | 83.9 | 1.505 | 0.7377 | 0.000805 | 12.1089 | 11.9314
25080 | 6.9667 | 1800 | 89.9 | 24.7 | 40.3 | 998.9 | 39.9 | 89.9 | 95.4 | 96 | 98.6 | 115.9 | 62.3 | 20.6 | 591.6 | 370.9 | 100.1 | 5.4 | 103 | 0.8257 | 0.82693 | -0.0006 | 0.73782 | 89.9 | 84 | 1.502 | 0.7377 | 0.000806 | 12.1089 | 11.9329
25110 | 6.975 | 1800 | 90 | 24.7 | 41.6 | 998.9 | 39.9 | 89.9 | 95.4 | 96 | 98.6 | 114.62 | 62.3 | 20.6 | 596.3 | 370.5 | 100.1 | 5.4 | 102.9 | 0.8257 | 0.82693 | -0.0006 | 0.73825 | 90 | 83.9 | 1.498 | 0.7382 | 0.000805 | 12.0329 | 11.8585
25140 | 6.9833 | 1800 | 90 | 24.7 | 42.7 | 998.9 | 39.9 | 89.9 | 95.4 | 96 | 98.6 | 115.78 | 61.6 | 20.7 | 593.6 | 370.8 | 100 | 5.4 | 102.8 | 0.8257 | 0.82693 | -0.0006 | 0.73789 | 90 | 83.9 | 1.5 | 0.7379 | 0.000805 | 12.0785 | 11.9131
25170 | 6.9917 | 1800 | 90.1 | 24.7 | 43.2 | 998.9 | 39.9 | 90 | 95.4 | 96 | 98.6 | 114.91 | 62.3 | 20.7 | 593.6 | 370.8 | 100 | 5.4 | 103 | 0.8257 | 0.82693 | -0.0006 | 0.73733 | 89.9 | 84 | 1.494 | 0.7373 | 0.000806 | 12.1698 | 12.0074
25200 | 7 | 1800 | 90.1 | 24.7 | 42.4 | 998.9 | 40.2 | 90 | 95.5 | 96 | 98.5 | 111.46 | 62.8 | 20.6 | 586.9 | 370.8 | 100 | 5.4 | 102.9 | 0.8257 | 0.82693 | -0.0006 | 0.7374 | 90 | 84 | 1.501 | 0.7375 | 0.000806 | 12.1394 | 11.9876
25230 | 7.0083 | 1800 | 90.1 | 24.8 | 41.1 | 998.9 | 40 | 90 | 95.5 | 96 | 98.6 | 112.71 | 61.4 | 20.5 | 591.2 | 370.6 | 100 | 5.4 | 102.9 | 0.8257 | 0.82693 | -0.0006 | 0.73782 | 90.1 | 84 | 1.503 | 0.7379 | 0.000806 | 12.0785 | 11.9147
25260 | 7.0167 | 1800 | 90.1 | 24.9 | 40 | 998.9 | 39.9 | 90 | 95.5 | 96 | 98.6 | 113.06 | 62.3 | 20.5 | 592.5 | 370.7 | 99.9 | 5.5 | 102.9 | 0.8257 | 0.82693 | -0.0006 | 0.7374 | 90.1 | 83.9 | 1.497 | 0.7375 | 0.000805 | 12.1394 | 11.9785
25290 | 7.025 | 1800 | 90.1 | 24.9 | 39.3 | 998.9 | 40.1 | 90 | 95.5 | 96 | 98.5 | 113.63 | 62 | 20.5 | 593.8 | 370.9 | 99.9 | 5.5 | 103 | 0.8257 | 0.82693 | -0.0006 | 0.73813 | 90.1 | 84 | 1.505 | 0.7383 | 0.000806 | 12.0177 | 11.8676
25320 | 7.0333 | 1801 | 90.1 | 25 | 38.8 | 998.9 | 40 | 90 | 95.5 | 96 | 98.6 | 112.73 | 61.6 | 20.4 | 588.5 | 370.5 | 99.9 | 5.5 | 102.9 | 0.8257 | 0.82693 | -0.0006 | 0.73752 | 90.2 | 84 | 1.501 | 0.7377 | 0.000806 | 12.1089 | 11.9511
25350 | 7.0417 | 1800 | 90.1 | 25 | 38.5 | 998.9 | 40 | 90 | 95.5 | 96 | 98.5 | 113.56 | 60.8 | 20.4 | 589.1 | 370.4 | 99.9 | 5.5 | 102.8 | 0.8257 | 0.82693 | -0.0006 | 0.73758 | 90 | 83.9 | 1.505 | 0.7376 | 0.000805 | 12.1241 | 11.9602
25380 | 7.05 | 1800 | 90 | 25.1 | 38.3 | 998.9 | 40.1 | 90 | 95.5 | 96 | 98.5 | 112.95 | 61.9 | 20.3 | 578.7 | 370.4 | 99.9 | 5.5 | 102.9 | 0.8257 | 0.82693 | -0.0006 | 0.73721 | 90 | 84 | 1.5 | 0.7373 | 0.000806 | 12.1698 | 12.0165
25410 | 7.0583 | 1800 | 90 | 25.2 | 38.2 | 998.9 | 40.1 | 90 | 95.5 | 96 | 98.6 | 114.75 | 61.5 | 20.4 | 593.1 | 370.7 | 100 | 5.5 | 102.9 | 0.8257 | 0.82693 | -0.0006 | 0.73789 | 90.1 | 84.1 | 1.495 | 0.738 | 0.000806 | 12.0633 | 11.9041
25440 | 7.0667 | 1801 | 90 | 25.2 | 38.2 | 998.9 | 40.1 | 90 | 95.5 | 96 | 98.6 | 112.47 | 60.9 | 20.4 | 564.8 | 370.8 | 99.8 | 5.5 | 102.9 | 0.8257 | 0.82693 | -0.0006 | 0.73764 | 90.1 | 84.1 | 1.501 | 0.7377 | 0.000806 | 12.1089 | 11.942
25470 | 7.075 | 1801 | 89.9 | 25.3 | 38.4 | 998.9 | 39.9 | 89.9 | 95.5 | 96 | 98.6 | 114.17 | 61.5 | 20.4 | 588.2 | 371.1 | 100 | 5.4 | 103 | 0.8257 | 0.82693 | -0.0006 | 0.73795 | 90 | 84.1 | 1.501 | 0.7379 | 0.000807 | 12.0785 | 11.9041
25500 | 7.0833 | 1800 | 89.9 | 25.3 | 39.1 | 998.9 | 39.9 | 89.9 | 95.4 | 96 | 98.6 | 112.5 | 61.7 | 20.5 | 592.7 | 370.6 | 100 | 5.4 | 103 | 0.8257 | 0.82693 | -0.0006 | 0.73789 | 90 | 84 | 1.499 | 0.7379 | 0.000807 | 12.0785 | 11.9132
25530 | 7.0917 | 1800 | 89.9 | 25.4 | 40.3 | 998.9 | 40 | 89.9 | 95.4 | 96 | 98.6 | 114.25 | 61.8 | 20.6 | 594.2 | 370.6 | 100 | 5.4 | 102.9 | 0.8257 | 0.82693 | -0.0006 | 0.73733 | 89.9 | 84 | 1.5 | 0.7372 | 0.000806 | 12.1851 | 12.0074
25560 | 7.1 | 1800 | 89.9 | 25.4 | 41.5 | 998.9 | 40 | 89.9 | 95.4 | 96 | 98.6 | 113.53 | 62.3 | 20.6 | 563.7 | 370.7 | 100.1 | 5.4 | 103 | 0.8257 | 0.82693 | -0.0006 | 0.73776 | 89.9 | 84 | 1.507 | 0.7376 | 0.000806 | 12.1241 | 11.942
25590 | 7.1083 | 1800 | 90 | 25.5 | 42.4 | 998.9 | 39.9 | 89.9 | 95.4 | 96 | 98.6 | 116.12 | 61.3 | 20.7 | 593.2 | 370.8 | 100.1 | 5.4 | 103 | 0.8257 | 0.82693 | -0.0006 | 0.73758 | 89.9 | 84.2 | 1.503 | 0.7374 | 0.000808 | 12.1546 | 11.9694
25620 | 7.1167 | 1800 | 90 | 25.5 | 42.9 | 998.9 | 39.9 | 89.9 | 95.4 | 96 | 98.6 | 114.2 | 61.7 | 20.7 | 591.8 | 370.3 | 99.9 | 5.4 | 103 | 0.8257 | 0.82693 | -0.0006 | 0.7374 | 90 | 84.1 | 1.493 | 0.7374 | 0.000807 | 12.1546 | 11.9876
25650 | 7.125 | 1800 | 90 | 25.4 | 42.3 | 998.9 | 40 | 90 | 95.4 | 96 | 98.6 | 113.12 | 61.9 | 20.7 | 593.9 | 370.5 | 100 | 5.4 | 103 | 0.8257 | 0.82693 | -0.0006 | 0.73807 | 90 | 84 | 1.493 | 0.738 | 0.000806 | 12.0633 | 11.8858
25680 | 7.1333 | 1800 | 90 | 25 | 41.2 | 998.9 | 39.9 | 90 | 95.4 | 96 | 98.5 | 111.63 | 61.9 | 20.8 | 573.8 | 370.8 | 99.9 | 5.4 | 103 | 0.8257 | 0.82693 | -0.0006 | 0.73807 | 90 | 84.2 | 1.503 | 0.738 | 0.000808 | 12.0633 | 11.8859
25710 | 7.1417 | 1800 | 90 | 24.7 | 40.1 | 998.9 | 40 | 90 | 95.4 | 96 | 98.5 | 115.85 | 60.8 | 20.8 | 591.9 | 370.4 | 100.1 | 5.5 | 102.9 | 0.8257 | 0.82693 | -0.0006 | 0.73715 | 90 | 84 | 1.499 | 0.7372 | 0.000805 | 12.185 | 12.0256
25740 | 7.15 | 1800 | 90 | 24.7 | 39.4 | 998.9 | 39.9 | 90 | 95.5 | 96 | 98.6 | 114.62 | 60.7 | 20.7 | 590.2 | 370.8 | 100 | 5.5 | 102.8 | 0.8257 | 0.82693 | -0.0006 | 0.73746 | 90 | 84.1 | 1.499 | 0.7374 | 0.000807 | 12.1546 | 11.9785
25770 | 7.1583 | 1800 | 90 | 24.7 | 39 | 998.9 | 40 | 90 | 95.5 | 96 | 98.6 | 112.46 | 62.1 | 20.8 | 588.5 | 370.8 | 100.1 | 5.5 | 103 | 0.8257 | 0.82693 | -0.0006 | 0.73819 | 90.1 | 84.1 | 1.503 | 0.7383 | 0.000807 | 12.0177 | 11.8585
25800 | 7.1667 | 1800 | 90 | 24.7 | 38.7 | 998.9 | 39.8 | 90 | 95.5 | 96 | 98.6 | 113.21 | 62.3 | 20.7 | 590.9 | 371 | 100.1 | 5.5 | 103 | 0.8257 | 0.82693 | -0.0006 | 0.73856 | 90 | 84.2 | 1.494 | 0.7385 | 0.000807 | 11.9874 | 11.8115
25830 | 7.175 | 1800 | 90 | 24.7 | 38.5 | 998.9 | 40 | 90 | 95.5 | 96 | 98.6 | 113.32 | 61.3 | 20.8 | 596.7 | 370.6 | 100 | 5.5 | 102.9 | 0.8257 | 0.82693 | -0.0006 | 0.73831 | 90 | 84 | 1.499 | 0.7383 | 0.000806 | 12.0177 | 11.8494
25860 | 7.1833 | 1800 | 90 | 24.7 | 38.3 | 998.9 | 40.1 | 90 | 95.5 | 96 | 98.6 | 111.1 | 62.2 | 20.8 | 565.5 | 371 | 100 | 5.5 | 103.1 | 0.8257 | 0.82693 | -0.0006 | 0.73703 | 90 | 84.2 | 1.48 | 0.7371 | 0.000807 | 12.2003 | 12.0439
25890 | 7.1917 | 1801 | 90 | 24.7 | 38.3 | 998.9 | 40.2 | 90 | 95.5 | 96 | 98.6 | 113.28 | 61.9 | 20.8 | 591.7 | 370.5 | 100.2 | 5.5 | 103.1 | 0.8257 | 0.82693 | -0.0006 | 0.7377 | 90.1 | 84.1 | 1.503 | 0.7378 | 0.000807 | 12.0937 | 11.9329
25920 | 7.2 | 1800 | 89.9 | 24.6 | 38.3 | 998.9 | 40.3 | 89.9 | 95.4 | 96 | 98.6 | 112.14 | 61.9 | 20.8 | 577.8 | 370.7 | 100 | 5.5 | 103 | 0.8257 | 0.82693 | -0.0006 | 0.73752 | 90 | 84.2 | 1.503 | 0.7375 | 0.000808 | 12.1394 | 11.9694
25950 | 7.2083 | 1800 | 90 | 24.6 | 38.8 | 998.9 | 40.1 | 89.9 | 95.4 | 96 | 98.5 | 114.56 | 60.5 | 20.8 | 593.4 | 370.6 | 100 | 5.4 | 102.8 | 0.8257 | 0.82693 | -0.0006 | 0.73868 | 90 | 84 | 1.498 | 0.7386 | 0.000806 | 11.9722 | 11.7933
25980 | 7.2167 | 1800 | 89.9 | 24.7 | 39.9 | 998.9 | 40 | 89.9 | 95.4 | 96 | 98.6 | 113.86 | 61.1 | 20.8 | 584.7 | 370.8 | 99.8 | 5.4 | 102.9 | 0.8257 | 0.82693 | -0.0006 | 0.73709 | 90 | 84.1 | 1.504 | 0.7371 | 0.000807 | 12.2003 | 12.0348
26010 | 7.225 | 1801 | 90 | 24.7 | 41.1 | 998.9 | 40 | 89.9 | 95.4 | 96 | 98.6 | 115.02 | 60.4 | 20.8 | 592.6 | 370.8 | 100 | 5.4 | 102.9 | 0.8257 | 0.82693 | -0.0006 | 0.73746 | 89.9 | 84 | 1.503 | 0.7374 | 0.000806 | 12.1546 | 11.9876
26040 | 7.2333 | 1800 | 90 | 24.7 | 42.1 | 998.9 | 39.9 | 89.9 | 95.4 | 96 | 98.5 | 115.28 | 59.9 | 20.8 | 592.1 | 370.7 | 100 | 5.4 | 102.7 | 0.8257 | 0.82693 | -0.0006 | 0.73825 | 90 | 84 | 1.504 | 0.7382 | 0.000806 | 12.0329 | 11.8585
26070 | 7.2417 | 1800 | 90 | 24.8 | 42.8 | 998.9 | 39.9 | 89.9 | 95.4 | 96 | 98.5 | 114.8 | 62.3 | 20.8 | 592.8 | 370.3 | 100 | 5.4 | 103 | 0.8257 | 0.82693 | -0.0006 | 0.73697 | 89.9 | 84.1 | 1.504 | 0.7369 | 0.000807 | 12.2308 | 12.0622
26100 | 7.25 | 1800 | 90 | 24.9 | 42.6 | 998.9 | 39.9 | 90 | 95.4 | 96 | 98.6 | 114.02 | 61.5 | 20.6 | 596 | 370.7 | 99.9 | 5.4 | 102.9 | 0.8257 | 0.82693 | -0.0006 | 0.73782 | 90 | 84.2 | 1.502 | 0.7378 | 0.000808 | 12.0938 | 11.9238
26130 | 7.2583 | 1800 | 90.1 | 24.9 | 41.5 | 998.9 | 39.9 | 90 | 95.5 | 96 | 98.5 | 112.85 | 59.5 | 20.6 | 592.4 | 370.4 | 100.1 | 5.4 | 102.8 | 0.8257 | 0.82693 | -0.0006 | 0.73758 | 90.1 | 84 | 1.491 | 0.7377 | 0.000806 | 12.1089 | 11.9511
26160 | 7.2667 | 1801 | 90.1 | 25 | 40.4 | 998.9 | 40 | 90 | 95.4 | 96 | 98.6 | 114.13 | 60.5 | 20.5 | 594.3 | 370.6 | 100 | 5.4 | 102.9 | 0.8257 | 0.82693 | -0.0006 | 0.7377 | 90.1 | 84.1 | 1.5 | 0.7378 | 0.000807 | 12.0937 | 11.9329
26190 | 7.275 | 1800 | 90 | 25.1 | 39.6 | 998.9 | 40 | 90 | 95.5 | 96 | 98.6 | 114.79 | 61.1 | 20.5 | 594.8 | 370.6 | 100 | 5.4 | 102.9 | 0.8257 | 0.82693 | -0.0006 | 0.73801 | 90.1 | 83.9 | 1.505 | 0.7381 | 0.000805 | 12.0481 | 11.8858
26220 | 7.2833 | 1800 | 90 | 25.2 | 39.1 | 998.9 | 40 | 90 | 95.5 | 96 | 98.6 | 113.62 | 59.9 | 20.4 | 589.4 | 370.6 | 100 | 5.4 | 102.9 | 0.8257 | 0.82693 | -0.0006 | 0.73782 | 90.1 | 84.1 | 1.498 | 0.7379 | 0.000807 | 12.0785 | 11.9147
26250 | 7.2917 | 1800 | 90 | 25.2 | 38.8 | 998.9 | 40 | 90 | 95.5 | 96 | 98.6 | 113.54 | 61.4 | 20.4 | 592.3 | 370.7 | 100.1 | 5.4 | 102.9 | 0.8257 | 0.82693 | -0.0006 | 0.73789 | 89.9 | 84 | 1.502 | 0.7378 | 0.000807 | 12.0937 | 11.9223
26280 | 7.3 | 1800 | 90 | 25.3 | 38.5 | 998.9 | 39.9 | 90 | 95.4 | 96 | 98.6 | 112.23 | 60.5 | 20.3 | 590 | 370.4 | 99.9 | 5.4 | 102.9 | 0.8257 | 0.82693 | -0.0006 | 0.73727 | 90 | 84.1 | 1.501 | 0.7372 | 0.000807 | 12.1851 | 12.0074
26310 | 7.3083 | 1800 | 90 | 25.3 | 38.4 | 998.9 | 40 | 90 | 95.5 | 96 | 98.6 | 112.94 | 61.4 | 20.3 | 590.1 | 370.8 | 100 | 5.4 | 103 | 0.8257 | 0.82693 | -0.0006 | 0.73825 | 90 | 84.1 | 1.504 | 0.7382 | 0.000807 | 12.0329 | 11.8585
26340 | 7.3167 | 1800 | 90 | 25.4 | 38.3 | 998.9 | 40.2 | 90 | 95.5 | 96 | 98.6 | 110.76 | 60 | 20.3 | 589.4 | 370.4 | 100.1 | 5.4 | 102.8 | 0.8257 | 0.82693 | -0.0006 | 0.73789 | 90 | 84.1 | 1.498 | 0.7379 | 0.000807 | 12.0785 | 11.9132
26370 | 7.325 | 1800 | 90 | 25.5 | 38.4 | 998.9 | 40 | 90 | 95.5 | 96 | 98.6 | 113.16 | 61.5 | 20.3 | 592.1 | 370.7 | 100 | 5.4 | 103 | 0.8257 | 0.82693 | -0.0006 | 0.73746 | 90 | 84.1 | 1.499 | 0.7374 | 0.000807 | 12.1546 | 11.9785
26400 | 7.3333 | 1800 | 90 | 25.5 | 38.6 | 998.9 | 40.2 | 89.9 | 95.4 | 96 | 98.5 | 113.32 | 61.2 | 20.4 | 583.5 | 370.7 | 100 | 5.4 | 102.9 | 0.8257 | 0.82693 | -0.0006 | 0.73789 | 90.1 | 84.1 | 1.502 | 0.738 | 0.000807 | 12.0633 | 11.9041
26430 | 7.3417 | 1800 | 90 | 25.5 | 39.5 | 998.9 | 40 | 89.9 | 95.4 | 96 | 98.5 | 115.51 | 61.3 | 20.4 | 593.4 | 370.3 | 100.1 | 5.4 | 102.9 | 0.8257 | 0.82693 | -0.0006 | 0.73764 | 90 | 83.9 | 1.498 | 0.7376 | 0.000805 | 12.1241 | 11.9511
26460 | 7.35 | 1800 | 90 | 25.6 | 40.7 | 998.9 | 40 | 89.9 | 95.4 | 96 | 98.6 | 114.68 | 61.4 | 20.4 | 593.2 | 370.9 | 100 | 5.4 | 103 | 0.8257 | 0.82693 | -0.0006 | 0.73752 | 90 | 84 | 1.499 | 0.7375 | 0.000806 | 12.1394 | 11.9694
26490 | 7.3583 | 1800 | 90 | 25.4 | 41.7 | 998.9 | 39.9 | 90 | 95.4 | 96 | 98.6 | 111.99 | 61 | 20.5 | 594 | 370.8 | 99.9 | 5.4 | 103 | 0.8257 | 0.82693 | -0.0006 | 0.73733 | 89.9 | 84 | 1.493 | 0.7372 | 0.000806 | 12.1851 | 12.0074
26520 | 7.3667 | 1800 | 90 | 25.1 | 42.5 | 998.9 | 40 | 90 | 95.4 | 96 | 98.6 | 111.21 | 60.2 | 20.7 | 586.5 | 370.2 | 100 | 5.4 | 102.9 | 0.8257 | 0.82693 | -0.0006 | 0.73758 | 90.1 | 83.9 | 1.508 | 0.7377 | 0.000805 | 12.1089 | 11.9511
26550 | 7.375 | 1800 | 90 | 24.8 | 42.8 | 998.9 | 40.1 | 90.1 | 95.5 | 96 | 98.6 | 114 | 62 | 20.7 | 590.4 | 370.6 | 99.9 | 5.4 | 103.1 | 0.8257 | 0.82693 | -0.0006 | 0.73727 | 90 | 84 | 1.495 | 0.7373 | 0.000805 | 12.1698 | 12.0074
26580 | 7.3833 | 1800 | 90 | 24.7 | 42 | 998.9 | 40.1 | 90.1 | 95.5 | 96 | 98.6 | 113.67 | 62 | 20.7 | 577.2 | 370.8 | 99.8 | 5.4 | 103 | 0.8257 | 0.82693 | -0.0006 | 0.73629 | 90.1 | 84 | 1.505 | 0.7364 | 0.000806 | 12.3071 | 12.1475
26610 | 7.3917 | 1800 | 90.1 | 24.7 | 40.9 | 998.9 | 40 | 90.1 | 95.5 | 96 | 98.6 | 115.9 | 61.5 | 20.8 | 594.6 | 370.2 | 100 | 5.4 | 102.9 | 0.8257 | 0.82693 | -0.0006 | 0.73666 | 90.2 | 83.8 | 1.505 | 0.7369 | 0.000804 | 12.2307 | 12.0819
26640 | 7.4 | 1800 | 90.1 | 24.7 | 40 | 998.9 | 40.2 | 90.2 | 95.6 | 96 | 98.6 | 113.65 | 60.8 | 20.7 | 581.9 | 370.1 | 100 | 5.5 | 103 | 0.8257 | 0.82693 | -0.0006 | 0.73678 | 90.1 | 83.9 | 1.507 | 0.7369 | 0.000804 | 12.2307 | 12.0728
26670 | 7.4083 | 1800 | 90 | 24.7 | 39.4 | 998.9 | 40 | 90.2 | 95.6 | 96 | 98.6 | 113.79 | 61.8 | 20.7 | 593.2 | 370.3 | 100 | 5.5 | 103 | 0.8257 | 0.82693 | -0.0006 | 0.73746 | 90.2 | 83.9 | 1.494 | 0.7377 | 0.000805 | 12.1089 | 11.9602
26700 | 7.4167 | 1800 | 90 | 24.7 | 38.9 | 998.9 | 40.1 | 90.1 | 95.6 | 96 | 98.6 | 112.19 | 60.8 | 20.7 | 578 | 370.4 | 100.1 | 5.5 | 103 | 0.8257 | 0.82693 | -0.0006 | 0.73727 | 90.2 | 83.9 | 1.504 | 0.7376 | 0.000805 | 12.1241 | 11.9891
26730 | 7.425 | 1800 | 90 | 24.7 | 38.6 | 998.9 | 40 | 90.1 | 95.6 | 96 | 98.6 | 114.66 | 60.7 | 20.8 | 585.6 | 370.5 | 99.9 | 5.4 | 102.8 | 0.8257 | 0.82693 | -0.0006 | 0.73678 | 90.1 | 83.9 | 1.504 | 0.737 | 0.000804 | 12.2155 | 12.0728
26760 | 7.4333 | 1800 | 90 | 24.7 | 38.5 | 998.9 | 40.1 | 90.2 | 95.6 | 96 | 98.6 | 113.24 | 61.9 | 20.7 | 593.1 | 370.1 | 100 | 5.4 | 103.1 | 0.8257 | 0.82693 | -0.0006 | 0.73697 | 90.1 | 83.8 | 1.496 | 0.7371 | 0.000804 | 12.2003 | 12.0439
26790 | 7.4417 | 1800 | 90 | 24.7 | 38.3 | 998.9 | 39.9 | 90.1 | 95.6 | 96 | 98.6 | 112.34 | 61.9 | 20.7 | 589.6 | 370.8 | 100 | 5.4 | 103 | 0.8257 | 0.82693 | -0.0006 | 0.73733 | 90.2 | 84 | 1.506 | 0.7375 | 0.000806 | 12.1394 | 11.98
26820 | 7.45 | 1800 | 90 | 24.7 | 38.3 | 998.9 | 40 | 90.1 | 95.6 | 96 | 98.6 | 113.17 | 61 | 20.8 | 591.7 | 370.3 | 100.1 | 5.4 | 102.9 | 0.8257 | 0.82693 | -0.0006 | 0.73758 | 90.1 | 83.9 | 1.494 | 0.7377 | 0.000805 | 12.1089 | 11.9511
26850 | 7.4583 | 1800 | 89.9 | 24.7 | 38.4 | 998.9 | 40 | 90.1 | 95.6 | 96 | 98.6 | 114.03 | 60.7 | 20.8 | 591.1 | 370.6 | 100 | 5.4 | 102.9 | 0.8257 | 0.82693 | -0.0006 | 0.73752 | 90.1 | 83.9 | 1.49 | 0.7377 | 0.000805 | 12.1089 | 11.9602
26880 | 7.4667 | 1800 | 89.9 | 24.8 | 39 | 998.9 | 40 | 90.1 | 95.6 | 96 | 98.6 | 115.24 | 61.1 | 20.7 | 589.9 | 370.4 | 100 | 5.4 | 103 | 0.8257 | 0.82693 | -0.0006 | 0.73684 | 90.1 | 83.9 | 1.506 | 0.7369 | 0.000805 | 12.2308 | 12.0637
26910 | 7.475 | 1800 | 89.9 | 24.8 | 40.1 | 998.9 | 39.9 | 90.1 | 95.6 | 96 | 98.6 | 112.99 | 60.4 | 20.8 | 587.3 | 370.4 | 100 | 5.4 | 102.9 | 0.8257 | 0.82693 | -0.0006 | 0.73727 | 90.1 | 83.9 | 1.498 | 0.7374 | 0.000805 | 12.1546 | 11.9982
26940 | 7.4833 | 1801 | 89.9 | 24.8 | 41.1 | 998.9 | 39.9 | 90.1 | 95.6 | 96 | 98.6 | 113.84 | 60.1 | 20.9 | 591.3 | 370.4 | 100 | 5.4 | 103 | 0.8257 | 0.82693 | -0.0006 | 0.73709 | 89.9 | 83.9 | 1.494 | 0.737 | 0.000805 | 12.2155 | 12.0439
26970 | 7.4917 | 1800 | 90 | 24.9 | 41.9 | 998.9 | 40 | 90.1 | 95.6 | 96 | 98.6 | 111.76 | 60.6 | 20.8 | 569.3 | 370.5 | 100 | 5.3 | 102.9 | 0.8257 | 0.82693 | -0.0006 | 0.73709 | 90 | 83.9 | 1.498 | 0.7371 | 0.000805 | 12.2003 | 12.0347
27000 | 7.5 | 1800 | 90 | 25 | 42.4 | 998.9 | 39.9 | 90.1 | 95.6 | 96 | 98.6 | 115.38 | 59.6 | 20.7 | 593.2 | 370.1 | 99.9 | 5.4 | 102.9 | 0.8257 | 0.82693 | -0.0006 | 0.73727 | 90 | 83.8 | 1.497 | 0.7373 | 0.000804 | 12.1698 | 12.0073
27030 | 7.5083 | 1801 | 90 | 25.1 | 42.4 | 998.9 | 39.8 | 90.1 | 95.6 | 96 | 98.6 | 114.19 | 59.8 | 20.6 | 588 | 370.2 | 100 | 5.4 | 102.8 | 0.8257 | 0.82693 | -0.0006 | 0.7374 | 90.1 | 83.9 | 1.501 | 0.7375 | 0.000804 | 12.1393 | 11.9785
27060 | 7.5167 | 1800 | 90.1 | 25.1 | 41.6 | 998.9 | 39.9 | 90.1 | 95.6 | 96 | 98.6 | 116.16 | 62.1 | 20.5 | 593.3 | 370.4 | 100 | 5.4 | 103.1 | 0.8257 | 0.82693 | -0.0006 | 0.73807 | 90 | 84 | 1.503 | 0.7381 | 0.000806 | 12.0481 | 11.8858
27090 | 7.525 | 1799 | 90.1 | 25.2 | 40.6 | 998.9 | 39.9 | 90.1 | 95.6 | 96 | 98.6 | 113.65 | 60 | 20.5 | 593.5 | 370.5 | 99.9 | 5.4 | 102.9 | 0.8257 | 0.82693 | -0.0006 | 0.7374 | 90.1 | 84 | 1.505 | 0.7375 | 0.000806 | 12.1394 | 11.9785
27120 | 7.5333 | 1800 | 90.1 | 25.3 | 39.8 | 998.9 | 40.2 | 90.1 | 95.6 | 96 | 98.6 | 110.36 | 60.6 | 20.4 | 580.4 | 370.1 | 100 | 5.4 | 102.9 | 0.8257 | 0.82693 | -0.0006 | 0.73703 | 90.1 | 83.8 | 1.495 | 0.7371 | 0.000804 | 12.2003 | 12.0347
27150 | 7.5417 | 1800 | 90 | 25.3 | 39.3 | 998.9 | 40.1 | 90.2 | 95.6 | 96 | 98.6 | 112.36 | 61.7 | 20.4 | 592.5 | 370.3 | 99.9 | 5.4 | 103.1 | 0.8257 | 0.82693 | -0.0006 | 0.73678 | 90.1 | 83.9 | 1.493 | 0.7369 | 0.000805 | 12.2308 | 12.0728
27180 | 7.55 | 1800 | 90 | 25.4 | 39 | 998.9 | 40.1 | 90.2 | 95.6 | 96 | 98.6 | 112.54 | 60.9 | 20.4 | 579.2 | 370.2 | 100 | 5.4 | 103 | 0.8257 | 0.82693 | -0.0006 | 0.73764 | 90.1 | 83.9 | 1.5 | 0.7377 | 0.000805 | 12.1089 | 11.942
27210 | 7.5583 | 1800 | 90 | 25.4 | 38.8 | 998.9 | 40 | 90.1 | 95.6 | 96 | 98.6 | 116.68 | 59 | 20.4 | 591.7 | 370.3 | 100.1 | 5.4 | 102.8 | 0.8257 | 0.82693 | -0.0006 | 0.73715 | 90 | 83.9 | 1.501 | 0.7372 | 0.000805 | 12.185 | 12.0256
27240 | 7.5667 | 1800 | 90 | 25.4 | 38.6 | 998.9 | 39.9 | 90.1 | 95.6 | 96 | 98.6 | 114.86 | 60.7 | 20.4 | 592.5 | 370.2 | 100.1 | 5.4 | 102.9 | 0.8257 | 0.82693 | -0.0006 | 0.73746 | 90 | 83.8 | 1.501 | 0.7375 | 0.000804 | 12.1393 | 11.9785
27270 | 7.575 | 1800 | 89.9 | 25.4 | 38.5 | 998.9 | 39.9 | 90.1 | 95.6 | 96 | 98.6 | 113.55 | 60.7 | 20.3 | 595.8 | 370.2 | 100.1 | 5.4 | 103 | 0.8257 | 0.82693 | -0.0006 | 0.73727 | 90 | 84 | 1.498 | 0.7373 | 0.000806 | 12.1698 | 12.0074
27300 | 7.5833 | 1800 | 89.9 | 25.5 | 38.4 | 998.9 | 40 | 90.1 | 95.6 | 96 | 98.6 | 112.69 | 60.3 | 20.3 | 592.5 | 370.4 | 100 | 5.4 | 102.9 | 0.8257 | 0.82693 | -0.0006 | 0.73709 | 90 | 84 | 1.502 | 0.7371 | 0.000806 | 12.2003 | 12.0348
27330 | 7.5917 | 1799 | 89.9 | 25.5 | 38.5 | 998.9 | 39.9 | 90.1 | 95.6 | 96 | 98.7 | 113.3 | 58.8 | 20.4 | 592.7 | 370.2 | 100.1 | 5.4 | 102.8 | 0.8257 | 0.82693 | -0.0006 | 0.73709 | 90 | 84 | 1.489 | 0.7371 | 0.000806 | 12.2003 | 12.0348
27360 | 7.6 | 1800 | 90 | 25.5 | 39 | 998.9 | 40 | 90 | 95.5 | 96 | 98.6 | 114 | 60.7 | 20.4 | 593.5 | 370.5 | 100.1 | 5.4 | 103 | 0.8257 | 0.82693 | -0.0006 | 0.73776 | 90 | 84.1 | 1.496 | 0.7377 | 0.000807 | 12.1089 | 11.9329
27390 | 7.6083 | 1800 | 90 | 25.3 | 40 | 998.9 | 40.2 | 90 | 95.5 | 96 | 98.6 | 111.78 | 60.6 | 20.6 | 584.6 | 370.2 | 100.2 | 5.4 | 102.9 | 0.8257 | 0.82693 | -0.0006 | 0.73703 | 90 | 84.1 | 1.501 | 0.737 | 0.000807 | 12.2155 | 12.0439
27420 | 7.6167 | 1800 | 90 | 24.9 | 41.1 | 998.9 | 40.1 | 90 | 95.5 | 96 | 98.6 | 113.24 | 60.5 | 20.7 | 591.4 | 370.5 | 100 | 5.4 | 102.9 | 0.8257 | 0.82693 | -0.0006 | 0.7377 | 89.9 | 84 | 1.498 | 0.7376 | 0.000806 | 12.1241 | 11.9511
27450 | 7.625 | 1800 | 90 | 24.7 | 42 | 998.9 | 39.9 | 90.1 | 95.5 | 96 | 98.6 | 113.24 | 60.6 | 20.8 | 595.6 | 370.3 | 100.1 | 5.4 | 102.9 | 0.8257 | 0.82693 | -0.0006 | 0.7374 | 90 | 84 | 1.497 | 0.7374 | 0.000806 | 12.1546 | 11.9876
27480 | 7.6333 | 1800 | 90 | 24.7 | 42.7 | 998.9 | 40.1 | 90.1 | 95.5 | 96 | 98.6 | 111.96 | 61.5 | 20.8 | 574.6 | 370.5 | 100 | 5.4 | 103 | 0.8257 | 0.82693 | -0.0006 | 0.73703 | 90 | 84 | 1.503 | 0.737 | 0.000806 | 12.2155 | 12.0439
27510 | 7.6417 | 1800 | 90.1 | 24.6 | 42.6 | 998.9 | 40 | 90.1 | 95.6 | 96 | 98.6 | 114.29 | 61.1 | 20.8 | 588.3 | 370.2 | 99.8 | 5.4 | 102.9 | 0.8257 | 0.82693 | -0.0006 | 0.73727 | 90 | 84 | 1.497 | 0.7373 | 0.000806 | 12.1698 | 12.0074
27540 | 7.65 | 1801 | 90.1 | 24.6 | 41.6 | 998.9 | 40 | 90.1 | 95.6 | 96 | 98.6 | 112.73 | 61.4 | 20.8 | 594 | 370.2 | 100 | 5.4 | 103 | 0.8257 | 0.82693 | -0.0006 | 0.73691 | 90 | 84.1 | 1.502 | 0.7369 | 0.000806 | 12.2308 | 12.0622
27570 | 7.6583 | 1800 | 90.1 | 24.6 | 40.5 | 998.9 | 40 | 90.1 | 95.6 | 96 | 98.6 | 112.42 | 60.9 | 20.8 | 593.6 | 370.1 | 100.2 | 5.4 | 102.8 | 0.8257 | 0.82693 | -0.0006 | 0.73752 | 90 | 84 | 1.499 | 0.7376 | 0.000806 | 12.1241 | 11.9694
27600 | 7.6667 | 1800 | 90 | 24.6 | 39.6 | 998.9 | 40.1 | 90.1 | 95.6 | 96 | 98.6 | 113.77 | 60.9 | 20.8 | 571.2 | 370.2 | 99.9 | 5.4 | 103 | 0.8257 | 0.82693 | -0.0006 | 0.73721 | 90 | 84 | 1.504 | 0.7372 | 0.000806 | 12.1851 | 12.0165
27630 | 7.675 | 1800 | 90 | 24.5 | 39.1 | 998.9 | 39.9 | 90.1 | 95.6 | 96 | 98.6 | 116.62 | 61.2 | 20.8 | 591.8 | 370.2 | 100 | 5.4 | 103 | 0.8257 | 0.82693 | -0.0006 | 0.73678 | 89.9 | 84 | 1.502 | 0.7366 | 0.000806 | 12.2765 | 12.0911
27660 | 7.6833 | 1800 | 90 | 24.5 | 38.7 | 998.9 | 40 | 90.1 | 95.6 | 96 | 98.5 | 116.05 | 61.6 | 20.7 | 593.5 | 370.4 | 100.1 | 5.4 | 102.9 | 0.8257 | 0.82693 | -0.0006 | 0.73746 | 90 | 83.9 | 1.504 | 0.7374 | 0.000805 | 12.1546 | 11.9785
27690 | 7.6917 | 1800 | 90 | 24.6 | 38.5 | 998.9 | 39.9 | 90 | 95.6 | 96 | 98.6 | 112.88 | 60.1 | 20.7 | 596.5 | 370.2 | 100 | 5.4 | 102.8 | 0.8257 | 0.82693 | -0.0006 | 0.7374 | 90 | 84 | 1.503 | 0.7374 | 0.000806 | 12.1546 | 11.9876
27720 | 7.7 | 1800 | 90 | 24.6 | 38.4 | 998.9 | 40 | 90 | 95.5 | 96 | 98.6 | 113.36 | 59 | 20.8 | 593.2 | 370.2 | 100.1 | 5.4 | 102.8 | 0.8257 | 0.82693 | -0.0006 | 0.73715 | 90 | 84.1 | 1.502 | 0.7371 | 0.000806 | 12.2003 | 12.0256
27750 | 7.7083 | 1800 | 89.9 | 24.6 | 38.3 | 998.9 | 40.1 | 90 | 95.5 | 96 | 98.7 | 112.3 | 60.8 | 20.7 | 585.9 | 370.9 | 100 | 5.4 | 103.1 | 0.8257 | 0.82693 | -0.0006 | 0.73782 | 89.9 | 84.2 | 1.498 | 0.7377 | 0.000808 | 12.109 | 11.9329
27780 | 7.7167 | 1801 | 89.9 | 24.7 | 38.4 | 998.9 | 40 | 89.9 | 95.5 | 96 | 98.6 | 114.23 | 61.1 | 20.7 | 593.5 | 370.9 | 100.1 | 5.4 | 103 | 0.8257 | 0.82693 | -0.0006 | 0.73715 | 89.9 | 84.1 | 1.496 | 0.737 | 0.000807 | 12.2155 | 12.0348
27810 | 7.725 | 1800 | 90 | 24.8 | 38.8 | 998.9 | 40 | 89.9 | 95.5 | 96 | 98.6 | 113.2 | 59.9 | 20.8 | 591.3 | 370.3 | 100.1 | 5.4 | 102.8 | 0.8257 | 0.82693 | -0.0006 | 0.73758 | 89.8 | 84 | 1.494 | 0.7373 | 0.000807 | 12.1698 | 11.9785
27840 | 7.7333 | 1800 | 90 | 24.8 | 39.8 | 998.9 | 40 | 89.9 | 95.4 | 96 | 98.6 | 112.55 | 60.2 | 20.8 | 591.1 | 370.5 | 99.9 | 5.3 | 102.9 | 0.8257 | 0.82693 | -0.0006 | 0.73752 | 90 | 84.1 | 1.502 | 0.7375 | 0.000807 | 12.1394 | 11.9694
27870 | 7.7417 | 1800 | 90 | 24.9 | 40.9 | 998.9 | 40 | 89.8 | 95.4 | 96 | 98.6 | 112.86 | 61.3 | 20.8 | 591.7 | 370.7 | 100.1 | 5.3 | 103 | 0.8257 | 0.82693 | -0.0006 | 0.73752 | 89.8 | 84.1 | 1.498 | 0.7373 | 0.000807 | 12.1698 | 11.9876
27900 | 7.75 | 1800 | 90 | 24.9 | 41.8 | 998.9 | 39.9 | 89.8 | 95.4 | 96 | 98.6 | 115.36 | 61 | 20.8 | 595.3 | 370.7 | 99.9 | 5.3 | 103 | 0.8257 | 0.82693 | -0.0006 | 0.73697 | 89.8 | 84.2 | 1.477 | 0.7368 | 0.000808 | 12.2461 | 12.0713
27930 | 7.7583 | 1801 | 90 | 25 | 42.4 | 998.9 | 39.9 | 89.8 | 95.4 | 96 | 98.6 | 116.96 | 60.4 | 20.8 | 592.1 | 370.8 | 99.9 | 5.4 | 102.9 | 0.8257 | 0.82693 | -0.0006 | 0.7374 | 89.8 | 84.1 | 1.501 | 0.7372 | 0.000807 | 12.1851 | 12.0059
27960 | 7.7667 | 1800 | 90 | 25 | 42.6 | 998.9 | 39.9 | 89.8 | 95.4 | 96 | 98.6 | 113.77 | 59.9 | 20.7 | 594.6 | 370.7 | 99.9 | 5.4 | 102.9 | 0.8257 | 0.82693 | -0.0006 | 0.73709 | 89.8 | 84.1 | 1.501 | 0.7368 | 0.000808 | 12.2461 | 12.0531
27990 | 7.775 | 1800 | 90 | 25.1 | 41.7 | 998.9 | 39.8 | 89.8 | 95.4 | 96 | 98.6 | 113.87 | 60.2 | 20.6 | 592.6 | 370.8 | 100 | 5.4 | 102.9 | 0.8257 | 0.82693 | -0.0006 | 0.73831 | 89.9 | 84 | 1.504 | 0.7382 | 0.000807 | 12.0329 | 11.8585
28020 | 7.7833 | 1800 | 90 | 25.1 | 40.6 | 998.9 | 40 | 89.9 | 95.4 | 96 | 98.6 | 112.75 | 59.3 | 20.6 | 592.4 | 370.6 | 100 | 5.4 | 102.9 | 0.8257 | 0.82693 | -0.0006 | 0.73727 | 89.8 | 84 | 1.502 | 0.737 | 0.000807 | 12.2155 | 12.0256
28050 | 7.7917 | 1801 | 90 | 25.2 | 39.8 | 998.9 | 40 | 89.9 | 95.4 | 96 | 98.6 | 114.06 | 61.6 | 20.5 | 595.8 | 370.9 | 99.9 | 5.4 | 103 | 0.8257 | 0.82693 | -0.0006 | 0.73746 | 90 | 84.1 | 1.506 | 0.7375 | 0.000807 | 12.1394 | 11.9785
28080 | 7.8 | 1800 | 90 | 25.2 | 39.3 | 998.9 | 40 | 89.9 | 95.4 | 96 | 98.6 | 114.51 | 60.2 | 20.4 | 592.9 | 370.5 | 100 | 5.4 | 102.8 | 0.8257 | 0.82693 | -0.0006 | 0.73715 | 89.9 | 84 | 1.508 | 0.737 | 0.000806 | 12.2155 | 12.0348
28110 | 7.8083 | 1800 | 90 | 25.2 | 39 | 998.9 | 40 | 89.9 | 95.4 | 96 | 98.6 | 112.6 | 60 | 20.4 | 578.9 | 370.6 | 100 | 5.4 | 102.9 | 0.8257 | 0.82693 | -0.0006 | 0.73678 | 89.8 | 84.1 | 1.501 | 0.7366 | 0.000807 | 12.2766 | 12.1002
28140 | 7.8167 | 1800 | 90 | 25.3 | 38.7 | 998.9 | 39.9 | 89.9 | 95.4 | 96 | 98.6 | 115.81 | 61.1 | 20.3 | 591.6 | 370.6 | 100 | 5.4 | 103 | 0.8257 | 0.82693 | -0.0006 | 0.73789 | 89.9 | 84 | 1.507 | 0.7378 | 0.000806 | 12.0937 | 11.9223
28170 | 7.825 | 1799 | 90 | 25.3 | 38.5 | 998.9 | 40 | 89.8 | 95.4 | 96 | 98.6 | 114.57 | 61.2 | 20.3 | 593.2 | 370.6 | 100.1 | 5.4 | 103 | 0.8257 | 0.82693 | -0.0006 | 0.73758 | 89.9 | 84.2 | 1.501 | 0.7374 | 0.000808 | 12.1546 | 11.9694
28200 | 7.8333 | 1800 | 89.9 | 25.3 | 38.4 | 998.9 | 39.9 | 89.8 | 95.3 | 96 | 98.6 | 113.52 | 59.7 | 20.3 | 594.6 | 370.4 | 100 | 5.4 | 102.8 | 0.8257 | 0.82693 | -0.0006 | 0.73746 | 89.9 | 84 | 1.497 | 0.7373 | 0.000806 | 12.1698 | 11.9876
28230 | 7.8417 | 1800 | 89.9 | 25.3 | 38.3 | 998.9 | 40 | 89.8 | 95.3 | 96 | 98.6 | 111.91 | 62.1 | 20.3 | 592.4 | 370.9 | 100.1 | 5.4 | 103 | 0.8257 | 0.82693 | -0.0006 | 0.7377 | 89.8 | 84.1 | 1.505 | 0.7375 | 0.000808 | 12.1394 | 11.9603
28260 | 7.85 | 1800 | 90 | 25.3 | 38.5 | 998.9 | 40 | 89.8 | 95.3 | 96 | 98.6 | 111.67 | 60.7 | 20.3 | 585.2 | 370.6 | 100.1 | 5.4 | 103 | 0.8257 | 0.82693 | -0.0006 | 0.73782 | 89.9 | 84.1 | 1.492 | 0.7377 | 0.000808 | 12.109 | 11.9329
28290 | 7.8583 | 1800 | 90 | 25.4 | 39.3 | 998.9 | 40 | 89.8 | 95.3 | 96 | 98.7 | 114.98 | 61 | 20.3 | 593.2 | 370.8 | 100 | 5.4 | 103 | 0.8257 | 0.82693 | -0.0006 | 0.73752 | 89.8 | 84.2 | 1.493 | 0.7373 | 0.000809 | 12.1699 | 11.9877
28320 | 7.8667 | 1800 | 90 | 25.4 | 40.6 | 998.9 | 40.1 | 89.8 | 95.3 | 96 | 98.6 | 112.91 | 59.1 | 20.5 | 594 | 370.7 | 100 | 5.3 | 102.8 | 0.8257 | 0.82693 | -0.0006 | 0.73727 | 90 | 84 | 1.496 | 0.7373 | 0.000806 | 12.1698 | 12.0074
28350 | 7.875 | 1800 | 90.1 | 25.4 | 41.8 | 998.9 | 40.1 | 89.8 | 95.3 | 96 | 98.6 | 113.65 | 61.9 | 20.5 | 590.8 | 370.9 | 100 | 5.3 | 103.1 | 0.8257 | 0.82693 | -0.0006 | 0.73801 | 90 | 84.1 | 1.498 | 0.738 | 0.000807 | 12.0633 | 11.895
28380 | 7.8833 | 1800 | 90.1 | 25.4 | 42.8 | 998.9 | 40 | 89.9 | 95.4 | 96 | 98.6 | 113.07 | 61.5 | 20.5 | 590.7 | 370.8 | 99.9 | 5.3 | 102.9 | 0.8257 | 0.82693 | -0.0006 | 0.73709 | 89.9 | 84.1 | 1.493 | 0.737 | 0.000807 | 12.2155 | 12.0439
28410 | 7.8917 | 1799 | 90.1 | 25.5 | 43.1 | 998.9 | 40.2 | 89.9 | 95.4 | 96 | 98.6 | 111.79 | 60.5 | 20.7 | 566.6 | 370.6 | 100.1 | 5.3 | 102.9 | 0.8257 | 0.82693 | -0.0006 | 0.73764 | 90 | 84.1 | 1.506 | 0.7377 | 0.000807 | 12.1089 | 11.9511
28440 | 7.9 | 1800 | 90.2 | 25.5 | 42 | 998.9 | 40 | 89.9 | 95.4 | 96 | 98.6 | 115.82 | 61.8 | 20.6 | 592.7 | 370.5 | 99.9 | 5.4 | 103 | 0.8257 | 0.82693 | -0.0006 | 0.73764 | 90 | 84 | 1.501 | 0.7377 | 0.000806 | 12.1089 | 11.9511
28470 | 7.9083 | 1800 | 90.2 | 25.5 | 40.8 | 998.9 | 40.1 | 89.9 | 95.4 | 96 | 98.7 | 114.68 | 61.8 | 20.6 | 591.8 | 370.8 | 99.9 | 5.4 | 103 | 0.8257 | 0.82693 | -0.0006 | 0.73733 | 90 | 84.1 | 1.499 | 0.7374 | 0.000807 | 12.1546 | 11.9983
28500 | 7.9167 | 1800 | 90.1 | 25.3 | 39.8 | 998.9 | 40 | 89.9 | 95.4 | 96 | 98.6 | 113.73 | 60.4 | 20.6 | 587.7 | 370.2 | 99.9 | 5.4 | 102.9 | 0.8257 | 0.82693 | -0.0006 | 0.73764 | 90.1 | 84.1 | 1.497 | 0.7378 | 0.000806 | 12.0937 | 11.942
28530 | 7.925 | 1801 | 90.1 | 24.9 | 39.2 | 998.9 | 40 | 89.9 | 95.4 | 96 | 98.6 | 113.07 | 61.3 | 20.7 | 591.6 | 370.9 | 99.8 | 5.4 | 103 | 0.8257 | 0.82693 | -0.0006 | 0.73715 | 90 | 84 | 1.501 | 0.7372 | 0.000806 | 12.1851 | 12.0256
28560 | 7.9333 | 1800 | 90 | 24.7 | 38.8 | 998.9 | 40 | 89.9 | 95.4 | 96 | 98.7 | 113.79 | 61 | 20.7 | 589.7 | 370.2 | 100 | 5.4 | 103 | 0.8257 | 0.82693 | -0.0006 | 0.73697 | 90.1 | 84.1 | 1.504 | 0.737 | 0.000806 | 12.2155 | 12.0439
28590 | 7.9417 | 1800 | 90 | 24.6 | 38.6 | 998.9 | 39.9 | 89.9 | 95.4 | 96 | 98.6 | 116.06 | 62 | 20.7 | 589.5 | 370.7 | 100 | 5.4 | 103.1 | 0.8257 | 0.82693 | -0.0006 | 0.73752 | 90 | 83.9 | 1.503 | 0.7375 | 0.000805 | 12.1394 | 11.9694
28620 | 7.95 | 1800 | 90 | 24.6 | 38.4 | 998.9 | 39.9 | 89.9 | 95.4 | 96 | 98.6 | 113.26 | 60.8 | 20.7 | 590 | 370.6 | 100 | 5.4 | 103 | 0.8257 | 0.82693 | -0.0006 | 0.73666 | 90 | 83.9 | 1.498 | 0.7367 | 0.000805 | 12.2613 | 12.1002
28650 | 7.9583 | 1800 | 89.9 | 24.5 | 38.3 | 998.9 | 39.9 | 89.9 | 95.4 | 96 | 98.7 | 110.4 | 61.6 | 20.7 | 588.3 | 370.8 | 99.9 | 5.4 | 103.2 | 0.8257 | 0.82693 | -0.0006 | 0.7374 | 90 | 84 | 1.501 | 0.7374 | 0.000806 | 12.1546 | 11.9876
28680 | 7.9667 | 1800 | 89.9 | 24.5 | 38.2 | 998.9 | 39.9 | 89.9 | 95.4 | 96 | 98.6 | 113.68 | 60 | 20.8 | 590.6 | 370.6 | 100.2 | 5.4 | 102.9 | 0.8257 | 0.82693 | -0.0006 | 0.73709 | 90 | 84 | 1.498 | 0.737 | 0.000806 | 12.2155 | 12.0348
28710 | 7.975 | 1800 | 89.9 | 24.5 | 38.5 | 998.9 | 40.1 | 89.8 | 95.4 | 96 | 98.6 | 113.37 | 60.2 | 20.6 | 590 | 370.7 | 100 | 5.4 | 102.9 | 0.8257 | 0.82693 | -0.0006 | 0.7374 | 89.9 | 84 | 1.502 | 0.7373 | 0.000806 | 12.1698 | 11.9967
28740 | 7.9833 | 1799 | 89.9 | 24.5 | 39.3 | 998.9 | 39.9 | 89.9 | 95.4 | 96 | 98.6 | 115.01 | 60.5 | 20.8 | 593.8 | 370.9 | 100.2 | 5.4 | 103 | 0.8257 | 0.82693 | -0.0006 | 0.73678 | 90 | 84.1 | 1.497 | 0.7368 | 0.000807 | 12.246 | 12.082
28770 | 7.9917 | 1800 | 89.9 | 24.4 | 40.5 | 998.9 | 40 | 89.9 | 95.4 | 96 | 98.7 | 112.92 | 60.2 | 20.8 | 592 | 370.4 | 99.9 | 5.3 | 103 | 0.8257 | 0.82693 | -0.0006 | 0.73697 | 90 | 84.1 | 1.505 | 0.7369 | 0.000807 | 12.2308 | 12.053
28800 | 8 | 1800 | 90 | 24.4 | 41.6 | 998.9 | 39.9 | 89.9 | 95.4 | 96 | 98.6 | 111.7 | 57.7 | 20.7 | 583.3 | 370 | 100.1 | 5.3 | 102.8 | 0.8257 | 0.82693 | -0.0006 | 0.73697 | 90 | 83.9 | 1.504 | 0.737 | 0.000805 | 12.2155 | 12.053
28830 | 8.0083 | 1800 | 90 | 24.5 | 42.4 | 998.9 | 40.1 | 90 | 95.4 | 96 | 98.6 | 114.04 | 60 | 20.6 | 592.3 | 370.5 | 100.1 | 5.3 | 103 | 0.8257 | 0.82693 | -0.0006 | 0.73721 | 90.1 | 83.9 | 1.502 | 0.7373 | 0.000805 | 12.1698 | 12.0074
28860 | 8.0167 | 1800 | 90 | 24.5 | 42.8 | 998.9 | 40.2 | 90 | 95.4 | 96 | 98.6 | 113.78 | 61.2 | 20.6 | 585.3 | 370.4 | 99.9 | 5.3 | 103 | 0.8257 | 0.82693 | -0.0006 | 0.73764 | 90 | 83.8 | 1.506 | 0.7377 | 0.000804 | 12.1089 | 11.9511
28890 | 8.025 | 1801 | 90.1 | 24.6 | 42.1 | 998.9 | 40.1 | 90.1 | 95.5 | 96 | 98.6 | 116.89 | 58.8 | 20.6 | 592.1 | 370.6 | 99.7 | 5.4 | 102.9 | 0.8257 | 0.82693 | -0.0006 | 0.73678 | 90 | 84 | 1.499 | 0.7367 | 0.000806 | 12.2613 | 12.0819
28920 | 8.0333 | 1800 | 90.1 | 24.6 | 41 | 998.9 | 40 | 90.1 | 95.5 | 96 | 98.6 | 114.45 | 57.5 | 20.5 | 588.6 | 370.5 | 99.9 | 5.4 | 102.9 | 0.8257 | 0.82693 | -0.0006 | 0.73697 | 90.2 | 83.9 | 1.5 | 0.7372 | 0.000805 | 12.185 | 12.0347
28950 | 8.0417 | 1800 | 90.1 | 24.7 | 40.1 | 998.9 | 40.1 | 90.1 | 95.5 | 96 | 98.6 | 111.11 | 56.8 | 20.5 | 586.8 | 370.5 | 100 | 5.4 | 102.9 | 0.8257 | 0.82693 | -0.0006 | 0.73684 | 90.2 | 83.9 | 1.505 | 0.7371 | 0.000805 | 12.2003 | 12.0545
28980 | 8.05 | 1800 | 90.1 | 24.7 | 39.4 | 998.9 | 39.9 | 90.1 | 95.6 | 96 | 98.6 | 112.34 | 55 | 20.5 | 591.1 | 370.3 | 100 | 5.4 | 102.9 | 0.8257 | 0.82693 | -0.0006 | 0.73721 | 90.2 | 83.9 | 1.499 | 0.7374 | 0.000805 | 12.1546 | 11.9982
29010 | 8.0583 | 1800 | 90 | 24.8 | 38.9 | 998.9 | 39.9 | 90.1 | 95.6 | 96 | 98.6 | 114.61 | 55.8 | 20.4 | 595 | 370.3 | 99.8 | 5.4 | 102.9 | 0.8257 | 0.82693 | -0.0006 | 0.73715 | 90.2 | 84 | 1.498 | 0.7373 | 0.000805 | 12.1698 | 12.0074
29040 | 8.0667 | 1800 | 90 | 24.8 | 38.6 | 998.9 | 40 | 90.1 | 95.6 | 96 | 98.6 | 116.53 | 54.7 | 20.4 | 595.5 | 370.2 | 99.9 | 5.4 | 102.9 | 0.8257 | 0.82693 | -0.0006 | 0.73691 | 90.1 | 83.9 | 1.496 | 0.7371 | 0.000805 | 12.2003 | 12.053
29070 | 8.075 | 1800 | 90 | 24.9 | 38.4 | 998.9 | 40.1 | 90.1 | 95.5 | 96 | 98.6 | 113.7 | 54.4 | 20.4 | 581.2 | 370.4 | 100.1 | 5.4 | 103 | 0.8257 | 0.82693 | -0.0006 | 0.73691 | 90.2 | 84.1 | 1.498 | 0.7371 | 0.000806 | 12.2003 | 12.0439
29100 | 8.0833 | 1801 | 90 | 24.9 | 38.3 | 998.9 | 40 | 90.1 | 95.6 | 96 | 98.6 | 114.26 | 53.7 | 20.4 | 592.9 | 370.8 | 100.1 | 5.4 | 102.8 | 0.8257 | 0.82693 | -0.0006 | 0.73654 | 90.1 | 84 | 1.5 | 0.7366 | 0.000806 | 12.2765 | 12.1094
29130 | 8.0917 | 1800 | 90 | 25 | 38.3 | 998.9 | 40 | 90.1 | 95.6 | 96 | 98.6 | 112.47 | 54.6 | 20.4 | 578.2 | 370.4 | 99.9 | 5.4 | 103 | 0.8257 | 0.82693 | -0.0006 | 0.73721 | 90.1 | 84.1 | 1.504 | 0.7374 | 0.000806 | 12.1546 | 12.0074
29160 | 8.1 | 1800 | 90 | 25 | 38.5 | 998.9 | 40 | 90.1 | 95.6 | 96 | 98.7 | 115.24 | 53.1 | 20.4 | 592.8 | 370.2 | 100 | 5.4 | 102.9 | 0.8257 | 0.82693 | -0.0006 | 0.73691 | 90.1 | 84 | 1.498 | 0.737 | 0.000806 | 12.2155 | 12.053
29190 | 8.1083 | 1800 | 90 | 25.1 | 39.1 | 998.9 | 40 | 90.1 | 95.6 | 96 | 98.6 | 113.16 | 53.6 | 20.4 | 592.9 | 370.3 | 99.9 | 5.4 | 103 | 0.8257 | 0.82693 | -0.0006 | 0.73666 | 90.1 | 83.9 | 1.496 | 0.7367 | 0.000805 | 12.2613 | 12.0911
29220 | 8.1167 | 1800 | 90 | 25.1 | 40.2 | 998.9 | 39.9 | 90.1 | 95.6 | 96 | 98.6 | 111.69 | 52.4 | 20.4 | 588.3 | 370.6 | 99.9 | 5.4 | 103 | 0.8257 | 0.82693 | -0.0006 | 0.73636 | 90 | 84 | 1.495 | 0.7364 | 0.000806 | 12.3071 | 12.1459
29250 | 8.125 | 1800 | 90 | 25.2 | 41.2 | 998.9 | 40 | 90.1 | 95.6 | 96 | 98.6 | 112.97 | 53.7 | 20.5 | 588.9 | 370 | 100 | 5.4 | 103 | 0.8257 | 0.82693 | -0.0006 | 0.73672 | 90.1 | 84 | 1.502 | 0.7369 | 0.000806 | 12.2308 | 12.0819
29280 | 8.1333 | 1800 | 90 | 25.2 | 42 | 998.9 | 40 | 90.1 | 95.6 | 96 | 98.6 | 114.77 | 48.6 | 20.6 | 592.2 | 370.1 | 99.9 | 5.3 | 102.9 | 0.8257 | 0.82693 | -0.0006 | 0.73703 | 90.1 | 84 | 1.5 | 0.7372 | 0.000806 | 12.1851 | 12.0348
29310 | 8.1417 | 1800 | 90 | 25.2 | 42.5 | 998.9 | 39.9 | 90.1 | 95.6 | 96 | 98.6 | 115.22 | 47.4 | 20.6 | 593.8 | 370.6 | 99.9 | 5.3 | 103 | 0.8257 | 0.82693 | -0.0006 | 0.73715 | 90.1 | 84 | 1.502 | 0.7372 | 0.000806 | 12.1851 | 12.0165
29340 | 8.15 | 1800 | 90.1 | 25.2 | 42.3 | 998.9 | 39.7 | 90.1 | 95.5 | 96 | 98.6 | 113.39 | 51.4 | 20.6 | 595.3 | 370.5 | 100 | 5.4 | 102.9 | 0.8257 | 0.82693 | -0.0006 | 0.73697 | 90.1 | 84 | 1.503 | 0.7371 | 0.000805 | 12.2003 | 12.0439
29370 | 8.1583 | 1800 | 90.1 | 25.3 | 41.3 | 998.9 | 40.1 | 90.1 | 95.6 | 96 | 98.6 | 110.67 | 49.1 | 20.6 | 580.8 | 370.4 | 99.9 | 5.4 | 102.9 | 0.8257 | 0.82693 | -0.0006 | 0.73782 | 90 | 84 | 1.504 | 0.7379 | 0.000806 | 12.0785 | 11.9238
29400 | 8.1667 | 1800 | 90 | 25.3 | 40.3 | 998.9 | 40 | 90.1 | 95.6 | 96 | 98.7 | 113.82 | 48.3 | 20.6 | 591.7 | 370 | 100.1 | 5.4 | 102.8 | 0.8257 | 0.82693 | -0.0006 | 0.73684 | 90.1 | 83.9 | 1.499 | 0.737 | 0.000805 | 12.2155 | 12.0637
29430 | 8.175 | 1800 | 90 | 25.3 | 39.6 | 998.9 | 40.1 | 90.1 | 95.6 | 96 | 98.7 | 112.94 | 50 | 20.5 | 583.3 | 370.4 | 99.8 | 5.4 | 103 | 0.8257 | 0.82693 | -0.0006 | 0.73709 | 90 | 84.1 | 1.504 | 0.7371 | 0.000806 | 12.2003 | 12.0348
29460 | 8.1833 | 1800 | 89.9 | 25.3 | 39.1 | 998.9 | 40 | 90.1 | 95.6 | 96 | 98.6 | 115.12 | 48.8 | 20.5 | 593.7 | 370.3 | 100 | 5.4 | 102.9 | 0.8257 | 0.82693 | -0.0006 | 0.73672 | 90 | 84 | 1.499 | 0.7367 | 0.000806 | 12.2613 | 12.0911
29490 | 8.1917 | 1800 | 89.9 | 25.3 | 38.9 | 998.9 | 40 | 90.1 | 95.5 | 96 | 98.6 | 113.15 | 51.7 | 20.5 | 592.8 | 370.3 | 99.9 | 5.4 | 102.9 | 0.8257 | 0.82693 | -0.0006 | 0.73703 | 90 | 84 | 1.494 | 0.737 | 0.000806 | 12.2155 | 12.0439
29520 | 8.2 | 1801 | 89.9 | 25.3 | 38.6 | 998.9 | 40 | 90.1 | 95.6 | 96 | 98.6 | 112.02 | 51.3 | 20.5 | 592.1 | 370.4 | 100.1 | 5.4 | 102.9 | 0.8257 | 0.82693 | -0.0006 | 0.73709 | 89.9 | 83.9 | 1.499 | 0.737 | 0.000806 | 12.2155 | 12.0439
29550 | 8.2083 | 1800 | 89.9 | 25.3 | 38.5 | 998.9 | 39.9 | 90 | 95.5 | 96 | 98.6 | 113.23 | 55.6 | 20.5 | 592.5 | 370.5 | 99.9 | 5.4 | 103.1 | 0.8257 | 0.82693 | -0.0006 | 0.73727 | 90 | 84.1 | 1.501 | 0.7372 | 0.000807 | 12.1851 | 12.0074
29580 | 8.2167 | 1800 | 89.9 | 25.3 | 38.4 | 998.9 | 39.8 | 90 | 95.5 | 96 | 98.6 | 114.18 | 55.1 | 20.5 | 593.1 | 370.6 | 100.1 | 5.4 | 103 | 0.8257 | 0.82693 | -0.0006 | 0.73733 | 89.9 | 84.1 | 1.5 | 0.7372 | 0.000807 | 12.1851 | 12.0074
29610 | 8.225 | 1800 | 89.9 | 25.3 | 38.3 | 998.9 | 39.9 | 90 | 95.5 | 96 | 98.7 | 114.85 | 57.5 | 20.6 | 592.3 | 370.6 | 100.2 | 5.4 | 103.1 | 0.8257 | 0.82693 | -0.0006 | 0.73678 | 89.9 | 84.1 | 1.498 | 0.7367 | 0.000807 | 12.2613 | 12.0911
29640 | 8.2333 | 1800 | 89.9 | 25.3 | 38.8 | 998.9 | 39.9 | 90 | 95.5 | 96 | 98.6 | 113.36 | 54.6 | 20.5 | 582.9 | 370.2 | 99.9 | 5.4 | 103 | 0.8257 | 0.82693 | -0.0006 | 0.73715 | 89.9 | 84 | 1.501 | 0.7371 | 0.000806 | 12.2003 | 12.0348
29670 | 8.2417 | 1800 | 90 | 25.3 | 39.9 | 998.9 | 39.9 | 90.1 | 95.5 | 96 | 98.7 | 114.48 | 54.8 | 20.5 | 593 | 370.4 | 100.1 | 5.4 | 103 | 0.8257 | 0.82693 | -0.0006 | 0.73703 | 90 | 84 | 1.504 | 0.7371 | 0.000806 | 12.2003 | 12.0439
29700 | 8.25 | 1800 | 90 | 25.3 | 41.1 | 998.9 | 40 | 90.1 | 95.5 | 96 | 98.6 | 113.04 | 54.1 | 20.6 | 592 | 370.3 | 100.1 | 5.3 | 102.9 | 0.8257 | 0.82693 | -0.0006 | 0.73709 | 90 | 84 | 1.498 | 0.737 | 0.000806 | 12.2155 | 12.0348
29730 | 8.2583 | 1800 | 90.1 | 25.4 | 42.1 | 998.9 | 40 | 90.1 | 95.5 | 96 | 98.6 | 113.19 | 55.7 | 20.7 | 592.5 | 370.4 | 100 | 5.3 | 103.1 | 0.8257 | 0.82693 | -0.0006 | 0.73684 | 90.1 | 84.1 | 1.488 | 0.737 | 0.000807 | 12.2155 | 12.0637
29760 | 8.2667 | 1800 | 90.1 | 25.4 | 42.9 | 998.9 | 40 | 90.1 | 95.6 | 96 | 98.6 | 114.63 | 53.6 | 20.7 | 593.7 | 370.1 | 100.1 | 5.3 | 102.8 | 0.8257 | 0.82693 | -0.0006 | 0.73672 | 90.1 | 83.9 | 1.503 | 0.7368 | 0.000805 | 12.246 | 12.0819
29790 | 8.275 | 1800 | 90.1 | 25.4 | 42.6 | 998.9 | 40.1 | 90.1 | 95.6 | 96 | 98.6 | 112.79 | 52.3 | 20.6 | 592.4 | 370.3 | 100 | 5.3 | 102.8 | 0.8257 | 0.82693 | -0.0006 | 0.73721 | 90 | 84 | 1.497 | 0.7373 | 0.000806 | 12.1698 | 12.0165
29820 | 8.2833 | 1800 | 90.1 | 25.4 | 41.5 | 998.9 | 40 | 90.1 | 95.6 | 96 | 98.6 | 111.65 | 53.5 | 20.4 | 589.4 | 370.3 | 99.8 | 5.4 | 103 | 0.8257 | 0.82693 | -0.0006 | 0.73654 | 90 | 84.1 | 1.497 | 0.7366 | 0.000807 | 12.2766 | 12.1185
29850 | 8.2917 | 1800 | 90.1 | 25.4 | 40.3 | 998.9 | 39.9 | 90.1 | 95.6 | 96 | 98.6 | 112.78 | 54.4 | 20.4 | 593.3 | 370.2 | 100 | 5.4 | 103 | 0.8257 | 0.82693 | -0.0006 | 0.73684 | 90.1 | 83.9 | 1.496 | 0.737 | 0.000805 | 12.2155 | 12.0637
29880 | 8.3 | 1800 | 90.1 | 25.4 | 39.5 | 998.9 | 40 | 90.1 | 95.6 | 96 | 98.6 | 114.6 | 52.7 | 20.3 | 591.5 | 370.1 | 99.9 | 5.4 | 102.8 | 0.8257 | 0.82693 | -0.0006 | 0.73666 | 90 | 83.9 | 1.505 | 0.7367 | 0.000805 | 12.2613 | 12.1002
29910 | 8.3083 | 1800 | 90 | 25.4 | 38.9 | 998.9 | 40.1 | 90.1 | 95.6 | 96 | 98.7 | 113.93 | 51.3 | 20.3 | 590.4 | 370.2 | 99.9 | 5.4 | 103 | 0.8257 | 0.82693 | -0.0006 | 0.73691 | 90.1 | 84 | 1.498 | 0.737 | 0.000805 | 12.2155 | 12.053
29940 | 8.3167 | 1800 | 90 | 25.3 | 38.6 | 998.9 | 40.1 | 90.1 | 95.6 | 96 | 98.7 | 110.81 | 54.7 | 20.3 | 574 | 370.4 | 99.9 | 5.4 | 103.1 | 0.8257 | 0.82693 | -0.0006 | 0.73703 | 90 | 84 | 1.496 | 0.737 | 0.000806 | 12.2155 | 12.0439
29970 | 8.325 | 1801 | 89.9 | 25.2 | 38.4 | 998.9 | 40 | 90.1 | 95.6 | 96 | 98.6 | 113.01 | 51.5 | 20.3 | 592.1 | 370.3 | 100 | 5.4 | 102.9 | 0.8257 | 0.82693 | -0.0006 | 0.73666 | 90.1 | 84 | 1.494 | 0.7367 | 0.000806 | 12.2613 | 12.0911
30000 | 8.3333 | 1800 | 89.9 | 25.1 | 38.2 | 998.9 | 40.1 | 90.1 | 95.6 | 96 | 98.6 | 112.51 | 51.4 | 20.3 | 591.3 | 370.4 | 100 | 5.4 | 102.9 | 0.8257 | 0.82693 | -0.0006 | 0.73709 | 90 | 84 | 1.5 | 0.7371 | 0.000806 | 12.2003 | 12.0348
30030 | 8.3417 | 1800 | 89.9 | 24.8 | 38.1 | 998.9 | 39.9 | 90.1 | 95.5 | 96 | 98.6 | 114.64 | 54.6 | 20.4 | 593.5 | 370 | 100 | 5.4 | 103 | 0.8257 | 0.82693 | -0.0006 | 0.73733 | 90 | 84 | 1.497 | 0.7374 | 0.000806 | 12.1546 | 11.9983
30060 | 8.35 | 1800 | 89.8 | 24.6 | 38.4 | 998.9 | 39.9 | 90.1 | 95.5 | 96 | 98.6 | 114.71 | 56.6 | 20.4 | 593 | 370.5 | 100.1 | 5.4 | 102.9 | 0.8257 | 0.82693 | -0.0006 | 0.73721 | 89.9 | 84 | 1.502 | 0.7371 | 0.000806 | 12.2003 | 12.0256
30090 | 8.3583 | 1800 | 89.9 | 24.5 | 39.2 | 998.9 | 39.9 | 90 | 95.5 | 96 | 98.7 | 113.92 | 55.1 | 20.5 | 593.3 | 370.4 | 100.1 | 5.4 | 102.9 | 0.8257 | 0.82693 | -0.0006 | 0.7366 | 90 | 84 | 1.494 | 0.7366 | 0.000806 | 12.2765 | 12.1094
30120 | 8.3667 | 1800 | 89.9 | 24.4 | 40.6 | 998.9 | 39.9 | 90 | 95.5 | 96 | 98.6 | 112.47 | 56.9 | 20.6 | 592.1 | 370.6 | 100.1 | 5.3 | 102.9 | 0.8257 | 0.82693 | -0.0006 | 0.73709 | 90 | 84 | 1.497 | 0.7371 | 0.000806 | 12.2003 | 12.0348
30150 | 8.375 | 1800 | 89.9 | 24.4 | 41.9 | 998.9 | 39.9 | 90 | 95.5 | 96 | 98.6 | 110.33 | 57.3 | 20.6 | 579 | 370.5 | 100.1 | 5.3 | 102.9 | 0.8257 | 0.82693 | -0.0006 | 0.73684 | 90 | 84 | 1.485 | 0.7368 | 0.000806 | 12.246 | 12.0728
30180 | 8.3833 | 1800 | 89.9 | 24.3 | 42.8 | 998.9 | 39.9 | 90 | 95.5 | 96 | 98.6 | 113.15 | 58.1 | 20.6 | 591.3 | 370.6 | 100 | 5.3 | 103 | 0.8257 | 0.82693 | -0.0006 | 0.73691 | 89.8 | 84 | 1.49 | 0.7367 | 0.000807 | 12.2613 | 12.0804
30210 | 8.3917 | 1801 | 90 | 24.3 | 43 | 998.9 | 40 | 90.1 | 95.5 | 96 | 98.7 | 114.56 | 60.1 | 20.7 | 588.5 | 370.4 | 100 | 5.3 | 103.1 | 0.8257 | 0.82693 | -0.0006 | 0.73691 | 89.9 | 84.1 | 1.499 | 0.7368 | 0.000807 | 12.246 | 12.0713
30240 | 8.4 | 1800 | 90 | 24.3 | 41.9 | 998.9 | 40 | 90 | 95.5 | 96 | 98.6 | 117.1 | 58.1 | 20.6 | 593.6 | 370.2 | 100 | 5.4 | 103 | 0.8257 | 0.82693 | -0.0006 | 0.73697 | 90 | 84 | 1.502 | 0.7369 | 0.000806 | 12.2308 | 12.053
30270 | 8.4083 | 1801 | 90.1 | 24.3 | 40.6 | 998.9 | 39.9 | 90 | 95.5 | 96 | 98.6 | 114.3 | 58.5 | 20.5 | 591.1 | 370.7 | 100.1 | 5.4 | 103 | 0.8257 | 0.82693 | -0.0006 | 0.73746 | 90 | 84 | 1.502 | 0.7374 | 0.000806 | 12.1546 | 11.9785
30300 | 8.4167 | 1800 | 90 | 24.2 | 39.6 | 998.9 | 40 | 90 | 95.5 | 96 | 98.7 | 110.91 | 59.9 | 20.5 | 590.2 | 370.7 | 100 | 5.4 | 103.1 | 0.8257 | 0.82693 | -0.0006 | 0.73703 | 90 | 84.1 | 1.503 | 0.737 | 0.000806 | 12.2155 | 12.0439
30330 | 8.425 | 1800 | 90 | 24.3 | 39 | 998.9 | 40 | 90 | 95.5 | 96 | 98.6 | 109.62 | 59.9 | 20.5 | 591.9 | 370.8 | 100 | 5.4 | 103.1 | 0.8257 | 0.82693 | -0.0006 | 0.73697 | 89.9 | 84.1 | 1.5 | 0.7369 | 0.000807 | 12.2308 | 12.0622
30360 | 8.4333 | 1800 | 90 | 24.3 | 38.6 | 998.9 | 39.9 | 90 | 95.5 | 96 | 98.6 | 111.95 | 58.9 | 20.5 | 588.1 | 370.5 | 100 | 5.4 | 102.9 | 0.8257 | 0.82693 | -0.0006 | 0.73672 | 89.9 | 84 | 1.501 | 0.7366 | 0.000806 | 12.2765 | 12.1002
30390 | 8.4417 | 1800 | 90 | 24.3 | 38.3 | 998.9 | 40 | 89.9 | 95.4 | 96 | 98.7 | 117.48 | 58.9 | 20.5 | 593.1 | 370.5 | 100.1 | 5.4 | 103 | 0.8257 | 0.82693 | -0.0006 | 0.73733 | 89.9 | 84.1 | 1.495 | 0.7372 | 0.000807 | 12.1851 | 12.0074
30420 | 8.45 | 1800 | 89.9 | 24.4 | 38.1 | 998.9 | 40 | 89.9 | 95.4 | 96 | 98.6 | 116.9 | 61 | 20.5 | 595.6 | 371 | 100.1 | 5.4 | 103.1 | 0.8257 | 0.82693 | -0.0006 | 0.73746 | 89.9 | 84.1 | 1.498 | 0.7373 | 0.000807 | 12.1698 | 11.9876
30450 | 8.4583 | 1801 | 89.9 | 24.5 | 38 | 998.9 | 39.8 | 89.9 | 95.4 | 96 | 98.7 | 113.3 | 60.1 | 20.5 | 584.9 | 370.6 | 100 | 5.4 | 103 | 0.8257 | 0.82693 | -0.0006 | 0.73629 | 89.9 | 84.1 | 1.504 | 0.7362 | 0.000807 | 12.3376 | 12.1658
30480 | 8.4667 | 1801 | 90 | 24.5 | 38.3 | 998.9 | 39.9 | 89.9 | 95.4 | 96 | 98.7 | 110.41 | 59.4 | 20.5 | 593.5 | 370.8 | 100.1 | 5.4 | 102.9 | 0.8257 | 0.82693 | -0.0006 | 0.73703 | 89.9 | 84.2 | 1.502 | 0.7369 | 0.000807 | 12.2308 | 12.053
30510 | 8.475 | 1800 | 90 | 24.6 | 39.4 | 998.9 | 40.2 | 89.9 | 95.4 | 96 | 98.7 | 109.58 | 59.7 | 20.5 | 592.7 | 370.7 | 100 | 5.3 | 103.1 | 0.8257 | 0.82693 | -0.0006 | 0.73691 | 89.9 | 84 | 1.491 | 0.7368 | 0.000806 | 12.246 | 12.0713
30540 | 8.4833 | 1800 | 90 | 24.7 | 40.9 | 998.9 | 40 | 89.9 | 95.4 | 96 | 98.6 | 113.75 | 59.9 | 20.6 | 593.6 | 370.5 | 100 | 5.3 | 103 | 0.8257 | 0.82693 | -0.0006 | 0.73703 | 89.9 | 84 | 1.504 | 0.7369 | 0.000806 | 12.2308 | 12.053
30570 | 8.4917 | 1800 | 90.1 | 24.7 | 42.2 | 998.9 | 40.1 | 90 | 95.4 | 96 | 98.6 | 115.72 | 60.4 | 20.7 | 593.7 | 371 | 100 | 5.3 | 103 | 0.8257 | 0.82693 | -0.0006 | 0.73721 | 90 | 84.1 | 1.502 | 0.7372 | 0.000807 | 12.1851 | 12.0165
30600 | 8.5 | 1800 | 90.1 | 24.8 | 43.1 | 998.9 | 40 | 90 | 95.4 | 96 | 98.6 | 113.74 | 58.4 | 20.7 | 583.8 | 370.4 | 99.9 | 5.3 | 103 | 0.8257 | 0.82693 | -0.0006 | 0.73666 | 89.9 | 84.1 | 1.505 | 0.7365 | 0.000807 | 12.2918 | 12.1094
30630 | 8.5083 | 1800 | 90.1 | 24.8 | 42.9 | 998.9 | 40 | 90 | 95.4 | 96 | 98.7 | 112.81 | 58.6 | 20.7 | 593.2 | 370.3 | 99.8 | 5.3 | 103 | 0.8257 | 0.82693 | -0.0006 | 0.73691 | 90 | 84.1 | 1.502 | 0.7369 | 0.000806 | 12.2308 | 12.0622
30660 | 8.5167 | 1800 | 90.1 | 24.8 | 41.6 | 998.9 | 40.3 | 90 | 95.5 | 96 | 98.7 | 110.03 | 60.6 | 20.6 | 576.5 | 370.2 | 100 | 5.4 | 103.1 | 0.8257 | 0.82693 | -0.0006 | 0.7366 | 89.9 | 84.1 | 1.493 | 0.7365 | 0.000807 | 12.2918 | 12.1185
30690 | 8.525 | 1800 | 90 | 24.8 | 40.4 | 998.9 | 40 | 90 | 95.4 | 96 | 98.6 | 113.31 | 60 | 20.7 | 593.7 | 370.7 | 99.8 | 5.4 | 103.1 | 0.8257 | 0.82693 | -0.0006 | 0.73691 | 90 | 84 | 1.502 | 0.7369 | 0.000806 | 12.2308 | 12.0622
30720 | 8.5333 | 1800 | 90 | 24.9 | 39.4 | 998.9 | 40 | 89.9 | 95.4 | 96 | 98.7 | 112.81 | 59.7 | 20.6 | 592.2 | 370.6 | 100 | 5.4 | 103.1 | 0.8257 | 0.82693 | -0.0006 | 0.73684 | 89.9 | 84 | 1.5 | 0.7368 | 0.000806 | 12.246 | 12.0819
30750 | 8.5417 | 1800 | 90 | 24.9 | 38.7 | 998.9 | 40 | 89.9 | 95.4 | 96 | 98.6 | 111.61 | 57.4 | 20.5 | 581.2 | 370.3 | 100 | 5.4 | 102.9 | 0.8257 | 0.82693 | -0.0006 | 0.73727 | 89.9 | 84 | 1.499 | 0.7371 | 0.000806 | 12.2003 | 12.0165
30780 | 8.55 | 1800 | 89.9 | 24.9 | 38.3 | 998.9 | 39.9 | 89.9 | 95.4 | 96 | 98.7 | 113.64 | 58.7 | 20.6 | 592.2 | 370.8 | 100 | 5.4 | 103 | 0.8257 | 0.82693 | -0.0006 | 0.73672 | 89.9 | 84 | 1.504 | 0.7366 | 0.000806 | 12.2765 | 12.1002
30810 | 8.5583 | 1800 | 89.9 | 25 | 38.1 | 998.9 | 40 | 89.9 | 95.4 | 96 | 98.6 | 113.19 | 61.1 | 20.5 | 581.7 | 371 | 100 | 5.4 | 103.1 | 0.8257 | 0.82693 | -0.0006 | 0.73684 | 89.9 | 83.9 | 1.501 | 0.7367 | 0.000805 | 12.2613 | 12.0819
30840 | 8.5667 | 1799 | 90 | 25 | 38 | 998.9 | 40 | 89.9 | 95.4 | 96 | 98.6 | 115.5 | 60.4 | 20.5 | 591.8 | 370.6 | 100 | 5.4 | 103 | 0.8257 | 0.82693 | -0.0006 | 0.73666 | 89.9 | 83.9 | 1.495 | 0.7365 | 0.000806 | 12.2918 | 12.1094
30870 | 8.575 | 1799 | 90 | 25 | 38.1 | 998.9 | 40 | 89.9 | 95.4 | 96 | 98.7 | 113.88 | 59.7 | 20.6 | 592.4 | 370.6 | 100 | 5.4 | 102.9 | 0.8257 | 0.82693 | -0.0006 | 0.73691 | 89.9 | 83.9 | 1.502 | 0.7368 | 0.000805 | 12.246 | 12.0713
30900 | 8.5833 | 1800 | 89.9 | 25 | 38.6 | 998.9 | 40 | 89.9 | 95.4 | 96 | 98.7 | 113.78 | 61.2 | 20.5 | 590.7 | 371.1 | 100.2 | 5.3 | 103.2 | 0.8257 | 0.82693 | -0.0006 | 0.73715 | 89.9 | 84 | 1.498 | 0.737 | 0.000806 | 12.2155 | 12.0348
30930 | 8.5917 | 1800 | 90 | 25.1 | 39.9 | 998.9 | 40 | 89.9 | 95.3 | 96 | 98.6 | 114.25 | 60.8 | 20.6 | 592.2 | 370.8 | 100.1 | 5.3 | 103.1 | 0.8257 | 0.82693 | -0.0006 | 0.73648 | 89.9 | 84 | 1.506 | 0.7363 | 0.000806 | 12.3223 | 12.1368
30960 | 8.6 | 1800 | 90 | 25.1 | 41.3 | 998.9 | 40 | 89.9 | 95.4 | 96 | 98.6 | 112.39 | 60.2 | 20.7 | 591.9 | 370.7 | 100 | 5.3 | 103 | 0.8257 | 0.82693 | -0.0006 | 0.73721 | 89.9 | 84 | 1.501 | 0.7371 | 0.000806 | 12.2003 | 12.0256
30990 | 8.6083 | 1800 | 90 | 25.1 | 42.4 | 998.9 | 40.1 | 89.9 | 95.4 | 96 | 98.6 | 110.71 | 59.4 | 20.7 | 568.9 | 370.9 | 100.1 | 5.3 | 103 | 0.8257 | 0.82693 | -0.0006 | 0.73697 | 89.9 | 84 | 1.502 | 0.7369 | 0.000806 | 12.2308 | 12.0622
31020 | 8.6167 | 1800 | 90 | 25.1 | 43.2 | 998.9 | 39.9 | 89.9 | 95.4 | 96 | 98.7 | 113.27 | 61.4 | 20.7 | 592.3 | 370.6 | 100 | 5.3 | 103.2 | 0.8257 | 0.82693 | -0.0006 | 0.73684 | 90 | 84 | 1.501 | 0.7368 | 0.000806 | 12.246 | 12.0728
31050 | 8.625 | 1800 | 90.1 | 25.2 | 42.6 | 998.9 | 40 | 89.9 | 95.4 | 96 | 98.6 | 116.31 | 60.5 | 20.7 | 592.2 | 370.3 | 100 | 5.3 | 103 | 0.8257 | 0.82693 | -0.0006 | 0.73666 | 90 | 84 | 1.501 | 0.7367 | 0.000806 | 12.2613 | 12.1002
31080 | 8.6333 | 1799 | 90.1 | 25.2 | 41.3 | 998.9 | 40 | 89.9 | 95.4 | 96 | 98.6 | 118.39 | 61.2 | 20.6 | 592.8 | 370.8 | 100 | 5.3 | 103 | 0.8257 | 0.82693 | -0.0006 | 0.73691 | 89.9 | 83.8 | 1.506 | 0.7368 | 0.000805 | 12.246 | 12.0713
31110 | 8.6417 | 1800 | 90 | 25.2 | 40.1 | 998.9 | 39.9 | 89.9 | 95.4 | 96 | 98.6 | 115.43 | 60.8 | 20.5 | 594.2 | 370.7 | 100 | 5.4 | 103 | 0.8257 | 0.82693 | -0.0006 | 0.73721 | 89.9 | 84 | 1.499 | 0.7371 | 0.000806 | 12.2003 | 12.0256
31140 | 8.65 | 1800 | 90 | 25.2 | 39.3 | 998.9 | 39.9 | 90 | 95.4 | 96 | 98.7 | 111.19 | 60 | 20.6 | 592.5 | 370.8 | 100.1 | 5.4 | 103.1 | 0.8257 | 0.82693 | -0.0006 | 0.73666 | 90 | 84 | 1.502 | 0.7367 | 0.000805 | 12.2613 | 12.1002
31170 | 8.6583 | 1800 | 90 | 25.2 | 38.9 | 998.9 | 40 | 90 | 95.4 | 96 | 98.7 | 110.9 | 59.9 | 20.5 | 593 | 370.4 | 100 | 5.4 | 103 | 0.8257 | 0.82693 | -0.0006 | 0.73672 | 90 | 83.9 | 1.506 | 0.7367 | 0.000805 | 12.2613 | 12.0911
31200 | 8.6667 | 1800 | 90 | 25.2 | 38.6 | 998.9 | 40.1 | 89.9 | 95.4 | 96 | 98.6 | 114.06 | 61.3 | 20.5 | 594.5 | 370.7 | 100.1 | 5.4 | 103.1 | 0.8257 | 0.82693 | -0.0006 | 0.73715 | 90.1 | 83.9 | 1.502 | 0.7373 | 0.000805 | 12.1698 | 12.0165
31230 | 8.675 | 1800 | 90 | 25.3 | 38.3 | 998.9 | 40.1 | 89.9 | 95.4 | 96 | 98.6 | 113.19 | 59.9 | 20.5 | 591.4 | 370.5 | 100.2 | 5.4 | 103 | 0.8257 | 0.82693 | -0.0006 | 0.73636 | 90 | 83.9 | 1.503 | 0.7363 | 0.000805 | 12.3223 | 12.1459
31260 | 8.6833 | 1800 | 90 | 25.3 | 38.1 | 998.9 | 39.9 | 89.9 | 95.4 | 96 | 98.7 | 112.75 | 60.9 | 20.4 | 589 | 370.8 | 99.9 | 5.4 | 103.1 | 0.8257 | 0.82693 | -0.0006 | 0.73678 | 90 | 84 | 1.505 | 0.7367 | 0.000806 | 12.2613 | 12.0819
31290 | 8.6917 | 1800 | 90 | 25.2 | 38 | 998.9 | 39.9 | 89.9 | 95.4 | 96 | 98.7 | 114.2 | 60.6 | 20.5 | 588.4 | 370.5 | 100.2 | 5.4 | 103.1 | 0.8257 | 0.82693 | -0.0006 | 0.73617 | 90 | 83.9 | 1.497 | 0.7362 | 0.000805 | 12.3376 | 12.1749
31320 | 8.7 | 1800 | 90 | 25.2 | 38.3 | 998.9 | 40 | 89.9 | 95.4 | 96 | 98.7 | 114.24 | 60.6 | 20.4 | 582.2 | 370.8 | 100.1 | 5.4 | 103.1 | 0.8257 | 0.82693 | -0.0006 | 0.73666 | 90.1 | 84 | 1.503 | 0.7367 | 0.000806 | 12.2613 | 12.0911
31350 | 8.7083 | 1800 | 90 | 25.3 | 39.4 | 998.9 | 40 | 89.9 | 95.4 | 96 | 98.7 | 115.82 | 59.9 | 20.6 | 591.4 | 370.8 | 100.1 | 5.3 | 103 | 0.8257 | 0.82693 | -0.0006 | 0.73703 | 89.9 | 84 | 1.497 | 0.737 | 0.000806 | 12.2155 | 12.053
31380 | 8.7167 | 1800 | 90 | 25.3 | 41 | 998.9 | 39.9 | 89.9 | 95.3 | 96 | 98.7 | 112.97 | 61.1 | 20.6 | 590.1 | 370.5 | 100.2 | 5.3 | 103.1 | 0.8257 | 0.82693 | -0.0006 | 0.73672 | 90 | 83.9 | 1.501 | 0.7367 | 0.000805 | 12.2613 | 12.0911
31410 | 8.725 | 1800 | 90 | 25.3 | 42.5 | 998.9 | 40 | 89.9 | 95.4 | 96 | 98.7 | 112.69 | 61.6 | 20.6 | 590.6 | 370.7 | 100.1 | 5.3 | 103.1 | 0.8257 | 0.82693 | -0.0006 | 0.73697 | 89.9 | 84 | 1.505 | 0.7369 | 0.000806 | 12.2308 | 12.0622
31440 | 8.7333 | 1800 | 90.1 | 25.3 | 43.5 | 998.9 | 40 | 89.9 | 95.4 | 96 | 98.7 | 113.63 | 59.7 | 20.8 | 588.2 | 370.6 | 100 | 5.3 | 103 | 0.8257 | 0.82693 | -0.0006 | 0.73611 | 90 | 84 | 1.502 | 0.7361 | 0.000806 | 12.3529 | 12.1841
31470 | 8.7417 | 1800 | 90.1 | 25.3 | 43 | 998.9 | 40.1 | 90 | 95.4 | 96 | 98.7 | 111.68 | 59.4 | 20.7 | 589.6 | 370.4 | 100.1 | 5.3 | 102.9 | 0.8257 | 0.82693 | -0.0006 | 0.73617 | 90.1 | 83.9 | 1.502 | 0.7362 | 0.000805 | 12.3376 | 12.1658
31500 | 8.75 | 1800 | 90.1 | 25.3 | 41.6 | 998.9 | 40 | 90 | 95.4 | 96 | 98.7 | 112.58 | 61.4 | 20.5 | 593.2 | 370.8 | 99.9 | 5.3 | 103.1 | 0.8257 | 0.82693 | -0.0006 | 0.73629 | 90.1 | 84 | 1.505 | 0.7364 | 0.000806 | 12.3071 | 12.1475
31530 | 8.7583 | 1800 | 90.1 | 25.3 | 40.2 | 998.9 | 40 | 90 | 95.4 | 96 | 98.7 | 113.41 | 60.8 | 20.4 | 592.3 | 370.6 | 99.9 | 5.4 | 103.1 | 0.8257 | 0.82693 | -0.0006 | 0.73733 | 90 | 84 | 1.5 | 0.7374 | 0.000806 | 12.1546 | 11.9983
31560 | 8.7667 | 1800 | 90 | 25.3 | 39.3 | 998.9 | 40.3 | 90 | 95.4 | 96 | 98.7 | 111.78 | 60.8 | 20.4 | 583.1 | 370.7 | 99.9 | 5.4 | 103.1 | 0.8257 | 0.82693 | -0.0006 | 0.73648 | 90 | 84 | 1.5 | 0.7365 | 0.000806 | 12.2918 | 12.1277
31590 | 8.775 | 1800 | 90 | 25.3 | 38.7 | 998.9 | 40 | 90 | 95.4 | 96 | 98.6 | 113.15 | 60.3 | 20.4 | 595.7 | 370.4 | 99.9 | 5.4 | 103 | 0.8257 | 0.82693 | -0.0006 | 0.73605 | 89.9 | 83.9 | 1.494 | 0.7359 | 0.000805 | 12.3834 | 12.2024
31620 | 8.7833 | 1800 | 90 | 25.3 | 38.3 | 998.9 | 40 | 90 | 95.4 | 96 | 98.7 | 113.62 | 61.1 | 20.4 | 585.5 | 370.9 | 100.1 | 5.4 | 103.1 | 0.8257 | 0.82693 | -0.0006 | 0.73617 | 90.1 | 84 | 1.505 | 0.7363 | 0.000806 | 12.3223 | 12.1658
31650 | 8.7917 | 1800 | 90 | 25.3 | 38.1 | 998.9 | 40.3 | 89.9 | 95.4 | 96 | 98.7 | 112.19 | 60.8 | 20.3 | 583.5 | 370.4 | 100.1 | 5.4 | 103.1 | 0.8257 | 0.82693 | -0.0006 | 0.7366 | 90 | 84 | 1.505 | 0.7366 | 0.000806 | 12.2765 | 12.1094
31680 | 8.8 | 1800 | 90 | 25.3 | 37.9 | 998.9 | 40 | 89.9 | 95.4 | 96 | 98.7 | 114 | 61.2 | 20.3 | 592.9 | 370.6 | 100 | 5.4 | 103.1 | 0.8257 | 0.82693 | -0.0006 | 0.73648 | 90 | 84 | 1.502 | 0.7365 | 0.000806 | 12.2918 | 12.1277
31710 | 8.8083 | 1800 | 90 | 25.3 | 37.9 | 998.9 | 39.9 | 89.9 | 95.4 | 96 | 98.6 | 113.59 | 60.9 | 20.3 | 581.5 | 370.7 | 100.1 | 5.3 | 103 | 0.8257 | 0.82693 | -0.0006 | 0.73697 | 89.9 | 84 | 1.498 | 0.7368 | 0.000806 | 12.246 | 12.0622
31740 | 8.8167 | 1800 | 90 | 25.3 | 38.4 | 998.9 | 40 | 89.9 | 95.4 | 96 | 98.7 | 112.91 | 60.2 | 20.3 | 591.8 | 370.9 | 100.1 | 5.3 | 103.1 | 0.8257 | 0.82693 | -0.0006 | 0.7374 | 90 | 84.1 | 1.5 | 0.7374 | 0.000807 | 12.1546 | 11.9876
31770 | 8.825 | 1799 | 90 | 25.3 | 39.7 | 998.9 | 40.2 | 89.9 | 95.4 | 96 | 98.7 | 110.79 | 59.8 | 20.4 | 576.3 | 370.5 | 100.1 | 5.3 | 103 | 0.8257 | 0.82693 | -0.0006 | 0.73629 | 90 | 84 | 1.478 | 0.7362 | 0.000807 | 12.3376 | 12.1566
31800 | 8.8333 | 1800 | 90 | 25.3 | 41.3 | 998.9 | 39.9 | 89.9 | 95.4 | 96 | 98.7 | 114.55 | 61 | 20.5 | 592 | 370.3 | 100.1 | 5.3 | 103.1 | 0.8257 | 0.82693 | -0.0006 | 0.73611 | 90 | 83.9 | 1.502 | 0.7361 | 0.000805 | 12.3529 | 12.1841
31830 | 8.8417 | 1800 | 90 | 25.3 | 42.6 | 998.9 | 40 | 89.9 | 95.4 | 96 | 98.7 | 114.93 | 59.4 | 20.5 | 593 | 370.4 | 100.1 | 5.3 | 102.9 | 0.8257 | 0.82693 | -0.0006 | 0.73672 | 89.9 | 83.8 | 1.488 | 0.7366 | 0.000804 | 12.2765 | 12.1002
31860 | 8.85 | 1800 | 90 | 25.4 | 43.4 | 998.9 | 40 | 89.9 | 95.4 | 96 | 98.7 | 112.44 | 60.5 | 20.5 | 597.1 | 370.4 | 100 | 5.3 | 103 | 0.8257 | 0.82693 | -0.0006 | 0.73697 | 89.9 | 83.9 | 1.497 | 0.7369 | 0.000805 | 12.2308 | 12.0621
31890 | 8.8583 | 1800 | 90.1 | 25.4 | 42.7 | 998.9 | 40 | 90 | 95.4 | 96 | 98.7 | 111.21 | 61.3 | 20.5 | 591.4 | 370.4 | 100 | 5.3 | 103.1 | 0.8257 | 0.82693 | -0.0006 | 0.73648 | 90.1 | 83.9 | 1.504 | 0.7366 | 0.000805 | 12.2765 | 12.1185
31920 | 8.8667 | 1800 | 90.1 | 25.4 | 41.2 | 998.9 | 40.1 | 90 | 95.4 | 96 | 98.6 | 112.46 | 60.1 | 20.4 | 572.5 | 370.6 | 99.9 | 5.4 | 103 | 0.8257 | 0.82693 | -0.0006 | 0.73691 | 90 | 83.9 | 1.501 | 0.7369 | 0.000805 | 12.2308 | 12.0621
31950 | 8.875 | 1799 | 90.1 | 25.4 | 40 | 998.9 | 40.1 | 90 | 95.5 | 96 | 98.7 | 117.67 | 59.8 | 20.5 | 595.1 | 370.1 | 99.9 | 5.4 | 102.9 | 0.8257 | 0.82693 | -0.0006 | 0.73666 | 90.1 | 84 | 1.498 | 0.7368 | 0.000805 | 12.246 | 12.0911
31980 | 8.8833 | 1799 | 90.1 | 25.4 | 39.3 | 998.9 | 39.9 | 90.1 | 95.5 | 96 | 98.7 | 116.28 | 60.6 | 20.4 | 591.9 | 370.5 | 100 | 5.4 | 103.1 | 0.8257 | 0.82693 | -0.0006 | 0.73648 | 90.1 | 84 | 1.498 | 0.7366 | 0.000805 | 12.2765 | 12.1185
32010 | 8.8917 | 1800 | 90 | 25.5 | 38.8 | 998.9 | 40 | 90.1 | 95.5 | 96 | 98.6 | 115.34 | 59.7 | 20.3 | 594.6 | 370.6 | 99.9 | 5.4 | 103.1 | 0.8257 | 0.82693 | -0.0006 | 0.73617 | 90.1 | 83.9 | 1.503 | 0.7363 | 0.000805 | 12.3223 | 12.1658
32040 | 8.9 | 1800 | 90 | 25.5 | 38.5 | 998.9 | 40 | 90.1 | 95.5 | 96 | 98.6 | 112.83 | 59.5 | 20.3 | 592.2 | 370.3 | 99.9 | 5.4 | 103 | 0.8257 | 0.82693 | -0.0006 | 0.73593 | 90.2 | 83.9 | 1.502 | 0.7362 | 0.000804 | 12.3376 | 12.1932
32070 | 8.9083 | 1800 | 90 | 25.5 | 38.3 | 998.9 | 40.2 | 90.1 | 95.5 | 96 | 98.7 | 111.09 | 56.4 | 20.3 | 572.4 | 370.4 | 99.9 | 5.4 | 103 | 0.8257 | 0.82693 | -0.0006 | 0.73574 | 90.1 | 83.9 | 1.499 | 0.7359 | 0.000805 | 12.3834 | 12.2314
32100 | 8.9167 | 1800 | 90 | 25.4 | 38.2 | 998.9 | 40 | 90.1 | 95.5 | 96 | 98.7 | 113.14 | 57.7 | 20.4 | 585.2 | 370.6 | 100.1 | 5.4 | 103.1 | 0.8257 | 0.82693 | -0.0006 | 0.73684 | 90.1 | 84 | 1.505 | 0.737 | 0.000805 | 12.2155 | 12.0637
32130 | 8.925 | 1800 | 90 | 25 | 38.1 | 998.9 | 40.1 | 90.1 | 95.5 | 96 | 98.6 | 111.7 | 57 | 20.5 | 591.7 | 370.2 | 99.9 | 5.3 | 103 | 0.8257 | 0.82693 | -0.0006 | 0.73684 | 90.1 | 83.9 | 1.503 | 0.737 | 0.000805 | 12.2155 | 12.0637
32160 | 8.9333 | 1800 | 89.9 | 24.7 | 38.4 | 998.9 | 40 | 90 | 95.5 | 96 | 98.7 | 113.53 | 54.8 | 20.6 | 593.4 | 370.2 | 100 | 5.3 | 103.1 | 0.8257 | 0.82693 | -0.0006 | 0.73672 | 90 | 84 | 1.498 | 0.7368 | 0.000805 | 12.246 | 12.0911
32190 | 8.9417 | 1800 | 89.9 | 24.6 | 39.3 | 998.9 | 40.1 | 90 | 95.5 | 96 | 98.7 | 112.51 | 57.4 | 20.6 | 582.8 | 370.4 | 100.1 | 5.3 | 103.1 | 0.8257 | 0.82693 | -0.0006 | 0.73611 | 90 | 84 | 1.49 | 0.7361 | 0.000806 | 12.3529 | 12.1841
32220 | 8.95 | 1801 | 89.9 | 24.5 | 40.6 | 998.9 | 40 | 90 | 95.5 | 96 | 98.7 | 115.08 | 57.3 | 20.7 | 594 | 370.3 | 100 | 5.3 | 103.1 | 0.8257 | 0.82693 | -0.0006 | 0.73648 | 90 | 84 | 1.504 | 0.7364 | 0.000806 | 12.3071 | 12.1277
32250 | 8.9583 | 1800 | 90 | 24.4 | 41.8 | 998.9 | 39.9 | 90 | 95.5 | 96 | 98.6 | 113.32 | 55.3 | 20.7 | 588.8 | 370.7 | 100 | 5.3 | 102.9 | 0.8257 | 0.82693 | -0.0006 | 0.7366 | 90 | 83.9 | 1.5 | 0.7366 | 0.000805 | 12.2765 | 12.1094
32280 | 8.9667 | 1800 | 90 | 24.4 | 42.7 | 998.9 | 40 | 90 | 95.5 | 96 | 98.6 | 113.71 | 57.6 | 20.8 | 595 | 370.2 | 100 | 5.3 | 103.1 | 0.8257 | 0.82693 | -0.0006 | 0.73703 | 90 | 83.9 | 1.502 | 0.7371 | 0.000805 | 12.2003 | 12.0439
32310 | 8.975 | 1800 | 90 | 24.4 | 43 | 998.9 | 39.8 | 90 | 95.5 | 96 | 98.6 | 112.92 | 56.3 | 20.8 | 586.5 | 370.2 | 100 | 5.3 | 103 | 0.8257 | 0.82693 | -0.0006 | 0.73721 | 90.1 | 83.8 | 1.502 | 0.7373 | 0.000804 | 12.1698 | 12.0073
32340 | 8.9833 | 1800 | 90 | 24.3 | 42 | 998.9 | 40 | 90 | 95.5 | 96 | 98.7 | 115.95 | 56.9 | 20.7 | 594.7 | 370.3 | 100 | 5.3 | 103.1 | 0.8257 | 0.82693 | -0.0006 | 0.73617 | 90.1 | 84.1 | 1.501 | 0.7363 | 0.000806 | 12.3223 | 12.1658
32370 | 8.9917 | 1800 | 90 | 24.3 | 40.8 | 998.9 | 39.9 | 90.1 | 95.5 | 96 | 98.7 | 114.63 | 57.5 | 20.7 | 593.7 | 370.5 | 100 | 5.3 | 103.1 | 0.8257 | 0.82693 | -0.0006 | 0.73636 | 90 | 84 | 1.494 | 0.7364 | 0.000806 | 12.3071 | 12.1459
32400 | 9 | 1800 | 90 | 24.3 | 39.8 | 998.9 | 39.9 | 90.1 | 95.5 | 96 | 98.7 | 112.79 | 58.3 | 20.7 | 594.4 | 370.4 | 100.1 | 5.3 | 103.1 | 0.8257 | 0.82693 | -0.0006 | 0.7358 | 90.1 | 84 | 1.507 | 0.7359 | 0.000806 | 12.3835 | 12.2222
32430 | 9.0083 | 1800 | 90 | 24.4 | 39.1 | 998.9 | 39.9 | 90.1 | 95.5 | 96 | 98.7 | 112.73 | 56.2 | 20.7 | 592.6 | 370.5 | 100.1 | 5.4 | 103 | 0.8257 | 0.82693 | -0.0006 | 0.73678 | 90 | 84 | 1.501 | 0.7368 | 0.000806 | 12.246 | 12.0819
32460 | 9.0167 | 1800 | 90 | 24.4 | 38.7 | 998.9 | 39.9 | 90 | 95.5 | 96 | 98.7 | 112.44 | 58.1 | 20.6 | 592.7 | 370.7 | 100 | 5.4 | 103.2 | 0.8257 | 0.82693 | -0.0006 | 0.73617 | 90.1 | 84 | 1.5 | 0.7363 | 0.000806 | 12.3223 | 12.1658
32490 | 9.025 | 1800 | 90 | 24.5 | 38.4 | 998.9 | 40 | 90 | 95.5 | 96 | 98.7 | 113.89 | 58.5 | 20.7 | 592.6 | 370.5 | 100.1 | 5.4 | 103.2 | 0.8257 | 0.82693 | -0.0006 | 0.73599 | 90 | 84.1 | 1.503 | 0.736 | 0.000807 | 12.3682 | 12.2024
32520 | 9.0333 | 1800 | 90 | 24.5 | 38.2 | 998.9 | 40 | 90 | 95.5 | 96 | 98.7 | 111.33 | 58.1 | 20.7 | 593.2 | 370.2 | 100 | 5.4 | 103.1 | 0.8257 | 0.82693 | -0.0006 | 0.73666 | 90.1 | 84 | 1.498 | 0.7368 | 0.000806 | 12.246 | 12.0911
32550 | 9.0417 | 1799 | 90 | 24.6 | 38.1 | 998.9 | 40 | 90 | 95.5 | 96 | 98.7 | 111.56 | 55.7 | 20.8 | 593.6 | 370.2 | 100.1 | 5.3 | 102.9 | 0.8257 | 0.82693 | -0.0006 | 0.7358 | 90.1 | 83.9 | 1.501 | 0.7359 | 0.000805 | 12.3834 | 12.2222
32580 | 9.05 | 1799 | 90 | 24.7 | 38.3 | 998.9 | 40 | 90 | 95.5 | 96 | 98.6 | 113.07 | 59.3 | 20.7 | 588 | 370.3 | 100.1 | 5.3 | 103.1 | 0.8257 | 0.82693 | -0.0006 | 0.73605 | 90 | 84 | 1.494 | 0.7361 | 0.000806 | 12.3529 | 12.1932
32610 | 9.0583 | 1799 | 90 | 24.8 | 38.8 | 998.9 | 40.1 | 90.1 | 95.5 | 96 | 98.7 | 115.43 | 57.1 | 20.8 | 593.1 | 370.1 | 100.1 | 5.3 | 103 | 0.8257 | 0.82693 | -0.0006 | 0.73636 | 90.1 | 83.9 | 1.503 | 0.7364 | 0.000805 | 12.307 | 12.1368
32640 | 9.0667 | 1800 | 90.1 | 24.8 | 39.9 | 998.9 | 40 | 90.1 | 95.5 | 96 | 98.6 | 115.44 | 57.9 | 20.7 | 589 | 370.3 | 99.9 | 5.3 | 103 | 0.8257 | 0.82693 | -0.0006 | 0.73654 | 90 | 83.9 | 1.504 | 0.7366 | 0.000805 | 12.2765 | 12.1185
32670 | 9.075 | 1800 | 90.1 | 24.9 | 41.1 | 998.9 | 40 | 90.1 | 95.5 | 96 | 98.7 | 113.06 | 57.5 | 20.7 | 586.1 | 370.5 | 99.9 | 5.3 | 103.1 | 0.8257 | 0.82693 | -0.0006 | 0.73666 | 90.1 | 84 | 1.496 | 0.7367 | 0.000806 | 12.2613 | 12.0911
32700 | 9.0833 | 1800 | 90.1 | 25 | 42.1 | 998.9 | 40 | 90.1 | 95.5 | 96 | 98.7 | 114.46 | 56.8 | 20.8 | 593.5 | 370.5 | 100.1 | 5.3 | 103.1 | 0.8257 | 0.82693 | -0.0006 | 0.73636 | 90 | 84 | 1.502 | 0.7363 | 0.000806 | 12.3223 | 12.1459
32730 | 9.0917 | 1800 | 90.1 | 25 | 42.7 | 998.9 | 39.9 | 90 | 95.5 | 96 | 98.7 | 113.21 | 55.8 | 20.7 | 584.3 | 370.6 | 100.1 | 5.3 | 103 | 0.8257 | 0.82693 | -0.0006 | 0.73574 | 90.1 | 84.1 | 1.493 | 0.7358 | 0.000806 | 12.3987 | 12.2314
32760 | 9.1 | 1800 | 90.1 | 25.1 | 42.5 | 998.9 | 39.9 | 90.1 | 95.5 | 96 | 98.7 | 115.07 | 56.7 | 20.7 | 587.7 | 370.5 | 100.1 | 5.3 | 103.1 | 0.8257 | 0.82693 | -0.0006 | 0.73617 | 90.1 | 84 | 1.507 | 0.7363 | 0.000806 | 12.3223 | 12.1658
32790 | 9.1083 | 1800 | 90.1 | 25.2 | 41.5 | 998.9 | 40.2 | 90.1 | 95.5 | 96 | 98.7 | 113.18 | 56.2 | 20.5 | 586.9 | 370.4 | 99.9 | 5.3 | 103.1 | 0.8257 | 0.82693 | -0.0006 | 0.73672 | 90.1 | 84.1 | 1.503 | 0.7368 | 0.000806 | 12.246 | 12.0819
32820 | 9.1167 | 1800 | 90.1 | 25.2 | 40.4 | 998.9 | 40.1 | 90.1 | 95.6 | 96 | 98.7 | 113.57 | 56 | 20.5 | 593 | 370.2 | 99.8 | 5.3 | 103.1 | 0.8257 | 0.82693 | -0.0006 | 0.73648 | 90.2 | 84 | 1.503 | 0.7367 | 0.000806 | 12.2613 | 12.1094
32850 | 9.125 | 1799 | 90.1 | 25.3 | 39.7 | 998.9 | 40.1 | 90.1 | 95.6 | 96 | 98.7 | 111.96 | 56.1 | 20.4 | 591.3 | 369.9 | 100 | 5.3 | 103.1 | 0.8257 | 0.82693 | -0.0006 | 0.73593 | 90 | 84 | 1.495 | 0.736 | 0.000806 | 12.3682 | 12.2115
32880 | 9.1333 | 1800 | 90.1 | 25.4 | 39.2 | 998.9 | 40.2 | 90.2 | 95.6 | 96 | 98.7 | 110.71 | 57.6 | 20.4 | 577.1 | 370.2 | 99.9 | 5.3 | 103.2 | 0.8257 | 0.82693 | -0.0006 | 0.73617 | 90.2 | 84.1 | 1.506 | 0.7364 | 0.000806 | 12.3071 | 12.1566
32910 | 9.1417 | 1800 | 90 | 25.5 | 39 | 998.9 | 40.2 | 90.2 | 95.6 | 96 | 98.7 | 112.86 | 53.9 | 20.4 | 592.3 | 370 | 99.8 | 5.3 | 103 | 0.8257 | 0.82693 | -0.0006 | 0.73629 | 90.1 | 84 | 1.506 | 0.7365 | 0.000806 | 12.2918 | 12.1475
32940 | 9.15 | 1800 | 90 | 25.5 | 38.8 | 998.9 | 40 | 90.2 | 95.6 | 96 | 98.6 | 114.68 | 53.8 | 20.4 | 596.2 | 370.1 | 100 | 5.4 | 103 | 0.8257 | 0.82693 | -0.0006 | 0.73568 | 90.2 | 83.9 | 1.504 | 0.736 | 0.000805 | 12.3681 | 12.2314
32970 | 9.1583 | 1800 | 90 | 25.5 | 38.6 | 998.9 | 40 | 90.2 | 95.6 | 96 | 98.7 | 115.61 | 54.9 | 20.3 | 593.6 | 370.1 | 100 | 5.3 | 103.1 | 0.8257 | 0.82693 | -0.0006 | 0.73593 | 90.1 | 84 | 1.503 | 0.7361 | 0.000806 | 12.3529 | 12.2024
33000 | 9.1667 | 1800 | 90 | 25.6 | 38.5 | 998.9 | 39.9 | 90.1 | 95.6 | 96 | 98.7 | 114.26 | 55.7 | 20.3 | 591.7 | 370.3 | 100 | 5.3 | 103.1 | 0.8257 | 0.82693 | -0.0006 | 0.73605 | 90.1 | 84.1 | 1.498 | 0.7362 | 0.000807 | 12.3376 | 12.1841
33030 | 9.175 | 1800 | 90 | 25.6 | 38.5 | 998.9 | 39.9 | 90.1 | 95.6 | 96 | 98.8 | 114.67 | 51.7 | 20.3 | 594.9 | 369.9 | 100.2 | 5.3 | 103.1 | 0.8257 | 0.82693 | -0.0006 | 0.73654 | 90 | 84.1 | 1.496 | 0.7366 | 0.000807 | 12.2766 | 12.1185
33060 | 9.1833 | 1800 | 90 | 25.6 | 38.6 | 998.9 | 40.2 | 90.1 | 95.6 | 96 | 98.6 | 112.18 | 55.1 | 20.3 | 584.9 | 370.2 | 100 | 5.3 | 103.1 | 0.8257 | 0.82693 | -0.0006 | 0.73629 | 90.1 | 83.9 | 1.498 | 0.7365 | 0.000805 | 12.2918 | 12.1475
33090 | 9.1917 | 1800 | 90 | 25.7 | 39 | 998.9 | 40 | 90.1 | 95.6 | 96 | 98.7 | 112.9 | 56.2 | 20.3 | 593.6 | 370.5 | 99.9 | 5.3 | 103.1 | 0.8257 | 0.82693 | -0.0006 | 0.73599 | 90.1 | 84.1 | 1.503 | 0.7361 | 0.000806 | 12.3529 | 12.1932
33120 | 9.2 | 1800 | 90 | 25.7 | 39.9 | 998.9 | 40 | 90.1 | 95.6 | 96 | 98.8 | 111.24 | 53.1 | 20.3 | 574.4 | 370.3 | 100.1 | 5.3 | 103.2 | 0.8257 | 0.82693 | -0.0006 | 0.73574 | 90.1 | 84.1 | 1.503 | 0.7358 | 0.000807 | 12.3988 | 12.2314
33150 | 9.2083 | 1800 | 90 | 25.7 | 40.8 | 998.9 | 40 | 90.1 | 95.6 | 96 | 98.7 | 115.15 | 51.8 | 20.4 | 593.8 | 370.6 | 100 | 5.3 | 103.1 | 0.8257 | 0.82693 | -0.0006 | 0.73648 | 90 | 84.1 | 1.505 | 0.7365 | 0.000806 | 12.2918 | 12.1277
33180 | 9.2167 | 1800 | 90 | 25.7 | 41.4 | 998.9 | 40 | 90.1 | 95.6 | 96 | 98.7 | 112.94 | 52.9 | 20.4 | 594.5 | 370.4 | 99.9 | 5.3 | 103.1 | 0.8257 | 0.82693 | -0.0006 | 0.73629 | 90 | 84 | 1.505 | 0.7363 | 0.000806 | 12.3223 | 12.1566
33210 | 9.225 | 1800 | 90 | 25.7 | 41.9 | 998.9 | 40 | 90.1 | 95.6 | 96 | 98.7 | 112.93 | 53.9 | 20.4 | 592.7 | 370.6 | 100 | 5.3 | 103.2 | 0.8257 | 0.82693 | -0.0006 | 0.73666 | 90 | 84.1 | 1.504 | 0.7366 | 0.000807 | 12.2766 | 12.1002
33240 | 9.2333 | 1800 | 90 | 25.3 | 42.3 | 998.9 | 40 | 90.1 | 95.6 | 96 | 98.7 | 112.14 | 53.9 | 20.6 | 576.2 | 370.3 | 99.9 | 5.3 | 103.2 | 0.8257 | 0.82693 | -0.0006 | 0.73666 | 90 | 84.1 | 1.502 | 0.7367 | 0.000807 | 12.2613 | 12.1002
33270 | 9.2417 | 1800 | 90 | 24.9 | 42 | 998.9 | 39.9 | 90.1 | 95.6 | 96 | 98.7 | 116.16 | 51.3 | 20.6 | 593.6 | 370.1 | 99.8 | 5.3 | 103.1 | 0.8257 | 0.82693 | -0.0006 | 0.73617 | 90 | 84 | 1.501 | 0.7362 | 0.000806 | 12.3376 | 12.1749
33300 | 9.25 | 1800 | 90 | 24.7 | 41.1 | 998.9 | 39.9 | 90.1 | 95.6 | 96 | 98.6 | 114.14 | 52.2 | 20.5 | 594.1 | 370.1 | 100 | 5.3 | 103 | 0.8257 | 0.82693 | -0.0006 | 0.73623 | 90 | 83.9 | 1.502 | 0.7362 | 0.000805 | 12.3376 | 12.1658
33330 | 9.2583 | 1800 | 90 | 24.7 | 40.3 | 998.9 | 39.9 | 90.1 | 95.6 | 96 | 98.7 | 112.61 | 51.6 | 20.5 | 596.2 | 370.4 | 100 | 5.3 | 103.1 | 0.8257 | 0.82693 | -0.0006 | 0.73654 | 90 | 84.1 | 1.495 | 0.7366 | 0.000807 | 12.2766 | 12.1185
33360 | 9.2667 | 1800 | 90 | 24.6 | 39.7 | 998.9 | 39.8 | 90.1 | 95.6 | 96 | 98.7 | 112.64 | 52.1 | 20.5 | 593.5 | 370.6 | 100 | 5.3 | 103.1 | 0.8257 | 0.82693 | -0.0006 | 0.73599 | 90 | 84 | 1.501 | 0.736 | 0.000806 | 12.3682 | 12.2024
33390 | 9.275 | 1800 | 90 | 24.5 | 39.3 | 998.9 | 40 | 90.1 | 95.6 | 96 | 98.7 | 115.58 | 51.1 | 20.5 | 594.5 | 370.5 | 100 | 5.3 | 103 | 0.8257 | 0.82693 | -0.0006 | 0.73654 | 90 | 84.1 | 1.502 | 0.7366 | 0.000807 | 12.2766 | 12.1185
33420 | 9.2833 | 1800 | 89.9 | 24.5 | 39 | 998.9 | 39.9 | 90.1 | 95.6 | 96 | 98.7 | 113.79 | 49.5 | 20.5 | 592.6 | 370.3 | 99.9 | 5.3 | 103 | 0.8257 | 0.82693 | -0.0006 | 0.7366 | 90 | 84.1 | 1.5 | 0.7366 | 0.000807 | 12.2766 | 12.1094
33450 | 9.2917 | 1800 | 89.9 | 24.4 | 38.8 | 998.9 | 40 | 90.1 | 95.6 | 96 | 98.7 | 111.27 | 53.8 | 20.5 | 587.9 | 370.6 | 100 | 5.3 | 103.2 | 0.8257 | 0.82693 | -0.0006 | 0.73593 | 90 | 84 | 1.479 | 0.7359 | 0.000806 | 12.3835 | 12.2115
33480 | 9.3 | 1800 | 89.9 | 24.4 | 38.7 | 998.9 | 39.8 | 90.1 | 95.6 | 96 | 98.7 | 113.36 | 52.2 | 20.5 | 590.7 | 370.5 | 100.1 | 5.3 | 103.2 | 0.8257 | 0.82693 | -0.0006 | 0.73666 | 89.9 | 84 | 1.499 | 0.7366 | 0.000806 | 12.2765 | 12.1094
33510 | 9.3083 | 1800 | 89.9 | 24.4 | 38.6 | 998.9 | 39.9 | 90.1 | 95.5 | 96 | 98.7 | 112.38 | 52.5 | 20.5 | 584.9 | 370.5 | 100.2 | 5.3 | 103.1 | 0.8257 | 0.82693 | -0.0006 | 0.73623 | 90 | 84.1 | 1.502 | 0.7362 | 0.000807 | 12.3376 | 12.1658
33540 | 9.3167 | 1800 | 89.9 | 24.4 | 38.6 | 998.9 | 40 | 90 | 95.5 | 96 | 98.7 | 113.2 | 52.6 | 20.5 | 592.9 | 370.6 | 99.9 | 5.3 | 103.1 | 0.8257 | 0.82693 | -0.0006 | 0.73648 | 89.9 | 84.1 | 1.5 | 0.7363 | 0.000807 | 12.3223 | 12.1368
33570 | 9.325 | 1800 | 89.9 | 24.4 | 38.6 | 998.9 | 39.9 | 90 | 95.5 | 96 | 98.7 | 112 | 53.9 | 20.4 | 591 | 370.8 | 100 | 5.3 | 103.2 | 0.8257 | 0.82693 | -0.0006 | 0.73648 | 89.9 | 84.1 | 1.496 | 0.7364 | 0.000807 | 12.3071 | 12.1368
33600 | 9.3333 | 1800 | 89.9 | 24.4 | 38.9 | 998.9 | 40 | 89.9 | 95.5 | 96 | 98.7 | 111.84 | 54.8 | 20.5 | 588.8 | 370.7 | 100.1 | 5.3 | 103.1 | 0.8257 | 0.82693 | -0.0006 | 0.73648 | 89.8 | 84.1 | 1.492 | 0.7362 | 0.000808 | 12.3376 | 12.146
33630 | 9.3417 | 1800 | 89.9 | 24.5 | 39.8 | 998.9 | 39.9 | 89.9 | 95.4 | 96 | 98.7 | 114.04 | 55 | 20.6 | 595.4 | 370.6 | 100 | 5.3 | 103.1 | 0.8257 | 0.82693 | -0.0006 | 0.73684 | 89.8 | 84 | 1.501 | 0.7366 | 0.000806 | 12.2765 | 12.0911
33660 | 9.35 | 1800 | 90 | 24.6 | 40.7 | 998.9 | 39.9 | 89.9 | 95.4 | 96 | 98.7 | 112.88 | 54.3 | 20.5 | 590.1 | 370.8 | 100 | 5.3 | 103 | 0.8257 | 0.82693 | -0.0006 | 0.73623 | 89.9 | 84.1 | 1.501 | 0.736 | 0.000807 | 12.3682 | 12.1749
33690 | 9.3583 | 1800 | 90 | 24.7 | 41.5 | 998.9 | 40 | 89.9 | 95.4 | 96 | 98.7 | 112.37 | 56.1 | 20.6 | 587.7 | 370.4 | 99.9 | 5.3 | 103.1 | 0.8257 | 0.82693 | -0.0006 | 0.73617 | 89.9 | 84.1 | 1.503 | 0.7361 | 0.000807 | 12.3529 | 12.1841
33720 | 9.3667 | 1800 | 90.1 | 24.8 | 42.1 | 998.9 | 40 | 90 | 95.5 | 96 | 98.8 | 114.24 | 55.5 | 20.6 | 589.9 | 370.4 | 99.9 | 5.3 | 103.1 | 0.8257 | 0.82693 | -0.0006 | 0.73599 | 89.9 | 84.1 | 1.492 | 0.7358 | 0.000807 | 12.3988 | 12.2116
33750 | 9.375 | 1800 | 90.1 | 24.9 | 42.5 | 998.9 | 40.2 | 90 | 95.5 | 96 | 98.7 | 112.72 | 56.2 | 20.7 | 594.6 | 370.5 | 100.1 | 5.3 | 103.1 | 0.8257 | 0.82693 | -0.0006 | 0.73642 | 90 | 84.1 | 1.501 | 0.7364 | 0.000807 | 12.3071 | 12.1368
33780 | 9.3833 | 1800 | 90.1 | 24.9 | 42.1 | 998.9 | 40 | 90 | 95.5 | 96 | 98.7 | 111.79 | 53.8 | 20.7 | 592.9 | 370.1 | 100.1 | 5.3 | 103 | 0.8257 | 0.82693 | -0.0006 | 0.73623 | 90 | 84 | 1.502 | 0.7363 | 0.000805 | 12.3223 | 12.1658
33810 | 9.3917 | 1800 | 90.1 | 25 | 41.2 | 998.9 | 40 | 90 | 95.5 | 96 | 98.7 | 113.33 | 56.4 | 20.6 | 593.1 | 370.3 | 99.9 | 5.3 | 103.1 | 0.8257 | 0.82693 | -0.0006 | 0.73636 | 90 | 84.2 | 1.505 | 0.7363 | 0.000808 | 12.3224 | 12.146
33840 | 9.4 | 1800 | 90.1 | 25.1 | 40.3 | 998.9 | 40.3 | 90 | 95.5 | 96 | 98.7 | 111.74 | 57.2 | 20.5 | 577.8 | 370.6 | 99.8 | 5.3 | 103.1 | 0.8257 | 0.82693 | -0.0006 | 0.73629 | 90 | 84 | 1.502 | 0.7363 | 0.000806 | 12.3223 | 12.1566
33870 | 9.4083 | 1799 | 90.1 | 25.2 | 39.7 | 998.9 | 40 | 90 | 95.5 | 96 | 98.7 | 113.73 | 55.4 | 20.5 | 592.4 | 370.3 | 99.9 | 5.3 | 103 | 0.8257 | 0.82693 | -0.0006 | 0.73666 | 90 | 84 | 1.497 | 0.7367 | 0.000806 | 12.2613 | 12.1002
33900 | 9.4167 | 1800 | 90.1 | 25.3 | 39.2 | 998.9 | 40 | 90 | 95.5 | 96 | 98.7 | 113.21 | 55.3 | 20.5 | 593.9 | 369.8 | 99.9 | 5.3 | 103 | 0.8257 | 0.82693 | -0.0006 | 0.73629 | 90 | 84 | 1.496 | 0.7363 | 0.000806 | 12.3223 | 12.1566
33930 | 9.425 | 1800 | 90 | 25.4 | 39 | 998.9 | 40.1 | 90 | 95.5 | 96 | 98.7 | 114.83 | 58.5 | 20.5 | 592.8 | 370.7 | 99.9 | 5.3 | 103.2 | 0.8257 | 0.82693 | -0.0006 | 0.73599 | 90.1 | 84.1 | 1.501 | 0.7361 | 0.000807 | 12.3529 | 12.1932
33960 | 9.4333 | 1800 | 90 | 25.4 | 38.8 | 998.9 | 40.1 | 90 | 95.5 | 96 | 98.7 | 114.2 | 56.7 | 20.5 | 581.2 | 370.4 | 100 | 5.3 | 103.2 | 0.8257 | 0.82693 | -0.0006 | 0.73611 | 90 | 84.2 | 1.503 | 0.7361 | 0.000808 | 12.3529 | 12.1841
33990 | 9.4417 | 1800 | 90 | 25.5 | 38.7 | 998.9 | 40 | 90 | 95.5 | 96 | 98.7 | 115.85 | 55.9 | 20.5 | 594.2 | 369.9 | 100 | 5.3 | 103.1 | 0.8257 | 0.82693 | -0.0006 | 0.73611 | 90 | 84 | 1.505 | 0.7362 | 0.000806 | 12.3376 | 12.1841
34020 | 9.45 | 1800 | 90 | 25.5 | 38.6 | 998.9 | 40 | 90 | 95.5 | 96 | 98.7 | 113.48 | 55.7 | 20.4 | 593.8 | 370.3 | 100 | 5.3 | 103.1 | 0.8257 | 0.82693 | -0.0006 | 0.73611 | 90 | 84 | 1.495 | 0.7361 | 0.000806 | 12.3529 | 12.1841
34050 | 9.4583 | 1799 | 90 | 25.6 | 38.6 | 998.9 | 40 | 90 | 95.5 | 96 | 98.7 | 113.65 | 56.5 | 20.5 | 594.4 | 370.5 | 100.1 | 5.3 | 103.2 | 0.8257 | 0.82693 | -0.0006 | 0.7358 | 90.1 | 84 | 1.497 | 0.7359 | 0.000806 | 12.3835 | 12.2222
34080 | 9.4667 | 1800 | 90 | 25.6 | 38.6 | 998.9 | 39.9 | 90 | 95.5 | 96 | 98.7 | 113.86 | 54.9 | 20.5 | 592.4 | 370.4 | 99.9 | 5.3 | 103.1 | 0.8257 | 0.82693 | -0.0006 | 0.73605 | 90 | 84 | 1.503 | 0.736 | 0.000806 | 12.3682 | 12.1932
34110 | 9.475 | 1800 | 90 | 25.7 | 38.9 | 998.9 | 40.1 | 90 | 95.5 | 96 | 98.7 | 112.4 | 56.2 | 20.5 | 594.7 | 370.2 | 100.1 | 5.3 | 103.2 | 0.8257 | 0.82693 | -0.0006 | 0.73587 | 90 | 84 | 1.504 | 0.7359 | 0.000806 | 12.3835 | 12.2207
34140 | 9.4833 | 1800 | 90 | 25.7 | 39.7 | 998.9 | 40 | 90 | 95.5 | 96 | 98.7 | 112.92 | 54.9 | 20.6 | 590.7 | 370.3 | 100.2 | 5.3 | 103.1 | 0.8257 | 0.82693 | -0.0006 | 0.7358 | 90 | 84 | 1.503 | 0.7358 | 0.000806 | 12.3987 | 12.2314
34170 | 9.4917 | 1800 | 90 | 25.8 | 40.6 | 998.9 | 39.9 | 89.9 | 95.5 | 96 | 98.7 | 113.45 | 56.5 | 20.7 | 589.8 | 370.4 | 100.1 | 5.3 | 103.1 | 0.8257 | 0.82693 | -0.0006 | 0.73623 | 89.9 | 83.9 | 1.498 | 0.7361 | 0.000805 | 12.3529 | 12.1749
34200 | 9.5 | 1800 | 90 | 25.8 | 41.3 | 998.9 | 40 | 89.9 | 95.5 | 96 | 98.7 | 114.15 | 55.1 | 20.7 | 594.3 | 370 | 100 | 5.3 | 103.1 | 0.8257 | 0.82693 | -0.0006 | 0.73623 | 89.9 | 84 | 1.495 | 0.7361 | 0.000806 | 12.3529 | 12.1749
34230 | 9.5083 | 1800 | 90 | 25.7 | 41.9 | 998.9 | 40 | 90 | 95.5 | 96 | 98.7 | 113.58 | 57.3 | 20.7 | 595.2 | 370.5 | 99.9 | 5.3 | 103.1 | 0.8257 | 0.82693 | -0.0006 | 0.7366 | 90.1 | 84 | 1.501 | 0.7367 | 0.000806 | 12.2613 | 12.1002
34260 | 9.5167 | 1800 | 90.1 | 25.3 | 42.2 | 998.9 | 40 | 90 | 95.5 | 96 | 98.7 | 112.42 | 54 | 20.9 | 593 | 370.4 | 99.9 | 5.3 | 103 | 0.8257 | 0.82693 | -0.0006 | 0.73587 | 90 | 84.2 | 1.499 | 0.7359 | 0.000808 | 12.3835 | 12.2207
34290 | 9.525 | 1800 | 90.1 | 24.9 | 42.2 | 998.9 | 40.1 | 90 | 95.5 | 96 | 98.6 | 113.09 | 54.4 | 20.8 | 591.5 | 370.2 | 100 | 5.3 | 103 | 0.8257 | 0.82693 | -0.0006 | 0.73617 | 90 | 84 | 1.502 | 0.7362 | 0.000805 | 12.3376 | 12.1749
34320 | 9.5333 | 1801 | 90 | 24.8 | 41.4 | 998.9 | 40.1 | 90 | 95.5 | 96 | 98.7 | 112.74 | 54.9 | 20.7 | 593.9 | 370.4 | 99.8 | 5.3 | 103.2 | 0.8257 | 0.82693 | -0.0006 | 0.73599 | 90.1 | 84.1 | 1.503 | 0.7361 | 0.000807 | 12.3529 | 12.1932
34350 | 9.5417 | 1800 | 90 | 24.7 | 40.5 | 998.9 | 40 | 90 | 95.5 | 96 | 98.7 | 112.58 | 55.8 | 20.6 | 591 | 370.2 | 100.1 | 5.3 | 103.1 | 0.8257 | 0.82693 | -0.0006 | 0.73642 | 90 | 84 | 1.501 | 0.7365 | 0.000806 | 12.2918 | 12.1368
34380 | 9.55 | 1800 | 90 | 24.6 | 39.8 | 998.9 | 40.3 | 90 | 95.5 | 96 | 98.5 | 111.56 | 54.8 | 20.6 | 571.8 | 370.4 | 99.9 | 5.3 | 102.8 | 0.8257 | 0.82693 | -0.0006 | 0.73574 | 90 | 83.9 | 1.497 | 0.7358 | 0.000805 | 12.3987 | 12.2405
34410 | 9.5583 | 1800 | 90 | 24.6 | 39.4 | 998.9 | 40 | 90 | 95.5 | 96 | 98.7 | 114.09 | 55.3 | 20.5 | 592.5 | 370.3 | 99.9 | 5.3 | 103.1 | 0.8257 | 0.82693 | -0.0006 | 0.73568 | 89.9 | 83.9 | 1.5 | 0.7356 | 0.000805 | 12.4293 | 12.2589
34440 | 9.5667 | 1800 | 90 | 24.5 | 39.1 | 998.9 | 40.2 | 90 | 95.5 | 96 | 98.7 | 112.13 | 55.6 | 20.5 | 581.7 | 370.6 | 100 | 5.3 | 103.1 | 0.8257 | 0.82693 | -0.0006 | 0.73519 | 90 | 84.1 | 1.505 | 0.7352 | 0.000807 | 12.4906 | 12.3246
34470 | 9.575 | 1800 | 89.9 | 24.5 | 38.9 | 998.9 | 40 | 90 | 95.5 | 96 | 98.7 | 114.68 | 55.2 | 20.5 | 594.1 | 370.6 | 100 | 5.3 | 103.2 | 0.8257 | 0.82693 | -0.0006 | 0.73617 | 90 | 84 | 1.495 | 0.7362 | 0.000806 | 12.3376 | 12.1749
34500 | 9.5833 | 1800 | 90 | 24.5 | 38.7 | 998.9 | 40 | 90 | 95.5 | 96 | 98.7 | 113.1 | 56.1 | 20.4 | 576.9 | 370.6 | 99.9 | 5.3 | 103 | 0.8257 | 0.82693 | -0.0006 | 0.73556 | 90 | 83.9 | 1.5 | 0.7356 | 0.000805 | 12.4293 | 12.268
34530 | 9.5917 | 1800 | 90 | 24.5 | 38.6 | 998.9 | 40 | 90 | 95.5 | 96 | 98.7 | 115.97 | 55.6 | 20.4 | 593.3 | 370.5 | 99.9 | 5.3 | 103.2 | 0.8257 | 0.82693 | -0.0006 | 0.73611 | 89.9 | 84 | 1.495 | 0.736 | 0.000807 | 12.3682 | 12.1932
34560 | 9.6 | 1800 | 89.9 | 24.6 | 38.5 | 998.9 | 40 | 90 | 95.5 | 96 | 98.8 | 113.44 | 54.6 | 20.4 | 590.2 | 370.4 | 100 | 5.3 | 103.2 | 0.8257 | 0.82693 | -0.0006 | 0.7355 | 90 | 84.2 | 1.496 | 0.7355 | 0.000808 | 12.4447 | 12.2773
34590 | 9.6083 | 1801 | 89.9 | 24.6 | 38.5 | 998.9 | 40 | 89.9 | 95.5 | 96 | 98.7 | 114.24 | 54.3 | 20.4 | 594.6 | 370.4 | 100 | 5.3 | 103.1 | 0.8257 | 0.82693 | -0.0006 | 0.73617 | 89.8 | 84 | 1.502 | 0.7359 | 0.000807 | 12.3835 | 12.1932
34620 | 9.6167 | 1800 | 89.9 | 24.6 | 38.7 | 998.9 | 40 | 89.9 | 95.5 | 96 | 98.7 | 112.62 | 55.1 | 20.4 | 591.9 | 370.6 | 99.9 | 5.3 | 103.1 | 0.8257 | 0.82693 | -0.0006 | 0.7358 | 90 | 84 | 1.493 | 0.7358 | 0.000806 | 12.3987 | 12.2314
34650 | 9.625 | 1800 | 90 | 24.7 | 39.5 | 998.9 | 40 | 90 | 95.5 | 96 | 98.7 | 114.2 | 54.5 | 20.5 | 594.1 | 370.5 | 100 | 5.3 | 103.1 | 0.8257 | 0.82693 | -0.0006 | 0.73587 | 89.9 | 84.1 | 1.497 | 0.7357 | 0.000807 | 12.4141 | 12.2299
34680 | 9.6333 | 1800 | 90 | 24.8 | 40.6 | 998.9 | 40 | 90 | 95.5 | 96 | 98.7 | 113.56 | 53.8 | 20.5 | 591.4 | 370.3 | 99.8 | 5.3 | 103 | 0.8257 | 0.82693 | -0.0006 | 0.73574 | 90 | 84 | 1.491 | 0.7358 | 0.000806 | 12.3987 | 12.2406
34710 | 9.6417 | 1800 | 90 | 24.9 | 41.6 | 998.9 | 40 | 90 | 95.5 | 96 | 98.7 | 112.51 | 53.6 | 20.5 | 588.2 | 370.4 | 99.9 | 5.3 | 103.2 | 0.8257 | 0.82693 | -0.0006 | 0.73568 | 90 | 84 | 1.501 | 0.7356 | 0.000805 | 12.4293 | 12.2497
34740 | 9.65 | 1800 | 90.1 | 25 | 42.3 | 998.9 | 40 | 90 | 95.5 | 96 | 98.6 | 113.1 | 51.2 | 20.5 | 593.6 | 370.3 | 99.9 | 5.3 | 102.9 | 0.8257 | 0.82693 | -0.0006 | 0.73599 | 90.1 | 83.9 | 1.505 | 0.7361 | 0.000805 | 12.3529 | 12.1932
34770 | 9.6583 | 1800 | 90.1 | 25.2 | 42.7 | 998.9 | 40 | 90 | 95.5 | 96 | 98.6 | 113.93 | 51 | 20.6 | 594.9 | 370.3 | 99.8 | 5.3 | 103 | 0.8257 | 0.82693 | -0.0006 | 0.73623 | 90 | 83.9 | 1.502 | 0.7362 | 0.000805 | 12.3376 | 12.1658
34800 | 9.6667 | 1800 | 90.1 | 25.3 | 42.1 | 998.9 | 39.9 | 90.1 | 95.5 | 96 | 98.7 | 114.93 | 49.7 | 20.4 | 591.8 | 370.4 | 100 | 5.3 | 103.2 | 0.8257 | 0.82693 | -0.0006 | 0.73593 | 90.1 | 84 | 1.502 | 0.7361 | 0.000806 | 12.3529 | 12.2024
34830 | 9.675 | 1800 | 90.1 | 25.4 | 41.1 | 998.9 | 40 | 90.1 | 95.6 | 96 | 98.7 | 115.98 | 48.8 | 20.4 | 593.6 | 370.4 | 99.9 | 5.3 | 103.1 | 0.8257 | 0.82693 | -0.0006 | 0.73501 | 89.9 | 84 | 1.501 | 0.7349 | 0.000806 | 12.5365 | 12.3613
34860 | 9.6833 | 1800 | 90.1 | 25.5 | 40.2 | 998.9 | 40 | 90.1 | 95.6 | 96 | 98.6 | 114.01 | 46.7 | 20.4 | 592.4 | 370.1 | 99.8 | 5.4 | 103 | 0.8257 | 0.82693 | -0.0006 | 0.73611 | 90.1 | 83.9 | 1.496 | 0.7363 | 0.000805 | 12.3223 | 12.1749
34890 | 9.6917 | 1800 | 90 | 25.5 | 39.6 | 998.9 | 40 | 90.1 | 95.6 | 96 | 98.7 | 111.96 | 49.4 | 20.4 | 582.1 | 370.5 | 100.1 | 5.4 | 103.1 | 0.8257 | 0.82693 | -0.0006 | 0.73605 | 90.1 | 83.9 | 1.502 | 0.7361 | 0.000804 | 12.3528 | 12.184
34920 | 9.7 | 1800 | 90 | 25.5 | 39.2 | 998.9 | 40.1 | 90.1 | 95.6 | 96 | 98.6 | 113.16 | 48.7 | 20.4 | 588.7 | 370.4 | 99.8 | 5.3 | 103.1 | 0.8257 | 0.82693 | -0.0006 | 0.73593 | 90.1 | 83.9 | 1.501 | 0.736 | 0.000804 | 12.3681 | 12.2024
34950 | 9.7083 | 1800 | 90 | 25.6 | 38.9 | 998.9 | 40 | 90.1 | 95.5 | 96 | 98.7 | 115.79 | 48.7 | 20.3 | 595.2 | 370.1 | 100.1 | 5.4 | 103.2 | 0.8257 | 0.82693 | -0.0006 | 0.73544 | 90 | 84 | 1.495 | 0.7354 | 0.000806 | 12.4599 | 12.2864
34980 | 9.7167 | 1800 | 90 | 25.6 | 38.7 | 998.9 | 39.9 | 90.1 | 95.6 | 96 | 98.7 | 115.58 | 51.3 | 20.3 | 593.1 | 370.3 | 100 | 5.3 | 103.1 | 0.8257 | 0.82693 | -0.0006 | 0.73617 | 90.1 | 84 | 1.493 | 0.7363 | 0.000806 | 12.3223 | 12.1658
35010 | 9.725 | 1800 | 89.9 | 25.7 | 38.6 | 998.9 | 40 | 90 | 95.5 | 96 | 98.7 | 111.31 | 51.4 | 20.4 | 585 | 370.4 | 100 | 5.4 | 103.2 | 0.8257 | 0.82693 | -0.0006 | 0.73568 | 89.9 | 84.1 | 1.492 | 0.7356 | 0.000807 | 12.4294 | 12.2589
35040 | 9.7333 | 1800 | 90 | 25.6 | 38.5 | 998.9 | 39.9 | 90 | 95.5 | 96 | 98.7 | 111.97 | 53 | 20.4 | 591.5 | 370.4 | 99.9 | 5.4 | 103.2 | 0.8257 | 0.82693 | -0.0006 | 0.7358 | 90 | 84 | 1.5 | 0.7358 | 0.000806 | 12.3987 | 12.2314
35070 | 9.7417 | 1800 | 89.9 | 25.3 | 38.4 | 998.9 | 39.9 | 90 | 95.5 | 96 | 98.7 | 111.52 | 51.7 | 20.4 | 581.9 | 370.6 | 99.8 | 5.4 | 103.2 | 0.8257 | 0.82693 | -0.0006 | 0.73593 | 90 | 84 | 1.503 | 0.7359 | 0.000806 | 12.3835 | 12.2115
35100 | 9.75 | 1800 | 90 | 24.9 | 38.5 | 998.9 | 40 | 90 | 95.5 | 96 | 98.7 | 115.8 | 51.1 | 20.6 | 594.7 | 370.3 | 100.2 | 5.3 | 103.1 | 0.8257 | 0.82693 | -0.0006 | 0.73599 | 89.9 | 83.9 | 1.498 | 0.7359 | 0.000805 | 12.3834 | 12.2115
35130 | 9.7583 | 1800 | 90 | 24.7 | 39.2 | 998.9 | 40.1 | 90 | 95.5 | 96 | 98.7 | 113.61 | 51.1 | 20.6 | 586.9 | 370.4 | 100 | 5.3 | 103 | 0.8257 | 0.82693 | -0.0006 | 0.7358 | 89.9 | 84.1 | 1.495 | 0.7357 | 0.000806 | 12.414 | 12.2406
35160 | 9.7667 | 1800 | 90 | 24.7 | 40.3 | 998.9 | 39.9 | 90 | 95.5 | 96 | 98.7 | 113.46 | 52.8 | 20.6 | 592.8 | 370.5 | 100 | 5.3 | 103 | 0.8257 | 0.82693 | -0.0006 | 0.73593 | 90 | 83.9 | 1.504 | 0.7359 | 0.000805 | 12.3834 | 12.2115
35190 | 9.775 | 1800 | 90 | 24.7 | 41.4 | 998.9 | 40.2 | 90 | 95.5 | 96 | 98.7 | 111.96 | 52.3 | 20.7 | 570.9 | 370.5 | 99.9 | 5.3 | 103.2 | 0.8257 | 0.82693 | -0.0006 | 0.73531 | 90 | 83.9 | 1.505 | 0.7353 | 0.000805 | 12.4752 | 12.3062
35220 | 9.7833 | 1800 | 90 | 24.7 | 42.3 | 998.9 | 40.1 | 90 | 95.5 | 96 | 98.7 | 114.22 | 51 | 20.8 | 592 | 370.2 | 100 | 5.3 | 103.1 | 0.8257 | 0.82693 | -0.0006 | 0.73568 | 89.9 | 84 | 1.499 | 0.7356 | 0.000806 | 12.4293 | 12.2589
35250 | 9.7917 | 1800 | 90 | 24.6 | 42.9 | 998.9 | 40.3 | 90 | 95.5 | 96 | 98.7 | 112.28 | 50.1 | 20.8 | 580.8 | 370.4 | 100 | 5.3 | 103 | 0.8257 | 0.82693 | -0.0006 | 0.73513 | 90 | 83.8 | 1.5 | 0.7352 | 0.000804 | 12.4905 | 12.3338
35280 | 9.8 | 1800 | 90 | 24.6 | 42.4 | 998.9 | 40.1 | 90 | 95.5 | 96 | 98.7 | 113.85 | 51.1 | 20.8 | 593.8 | 370 | 100 | 5.3 | 103.1 | 0.8257 | 0.82693 | -0.0006 | 0.73642 | 90.1 | 83.8 | 1.502 | 0.7365 | 0.000804 | 12.2918 | 12.1276
35310 | 9.8083 | 1800 | 90.1 | 24.5 | 41.3 | 998.9 | 40.1 | 90.1 | 95.5 | 96 | 98.7 | 112.14 | 49.6 | 20.7 | 586 | 370.2 | 100 | 5.3 | 103.2 | 0.8257 | 0.82693 | -0.0006 | 0.73568 | 90.1 | 84 | 1.498 | 0.7358 | 0.000806 | 12.3987 | 12.2406
35340 | 9.8167 | 1800 | 90 | 24.5 | 40.2 | 998.9 | 40 | 90 | 95.5 | 96 | 98.7 | 114.32 | 50.7 | 20.8 | 592.3 | 370.2 | 100.1 | 5.4 | 103.1 | 0.8257 | 0.82693 | -0.0006 | 0.73531 | 90.1 | 84.1 | 1.499 | 0.7354 | 0.000807 | 12.46 | 12.2971
35370 | 9.825 | 1800 | 90 | 24.6 | 39.5 | 998.9 | 40 | 90 | 95.5 | 96 | 98.7 | 112.66 | 53.3 | 20.7 | 593.3 | 370.4 | 100 | 5.4 | 103.1 | 0.8257 | 0.82693 | -0.0006 | 0.73544 | 90 | 84 | 1.503 | 0.7355 | 0.000806 | 12.4446 | 12.2864
35400 | 9.8333 | 1800 | 90 | 24.6 | 39 | 998.9 | 40 | 90 | 95.5 | 96 | 98.7 | 113.38 | 53.2 | 20.7 | 592.9 | 370.4 | 100.1 | 5.4 | 103.2 | 0.8257 | 0.82693 | -0.0006 | 0.73642 | 89.9 | 84 | 1.504 | 0.7363 | 0.000806 | 12.3223 | 12.1459
35430 | 9.8417 | 1800 | 90 | 24.6 | 38.7 | 998.9 | 40.1 | 90 | 95.5 | 96 | 98.7 | 112.01 | 52.9 | 20.7 | 588.7 | 370.5 | 100 | 5.4 | 103.2 | 0.8257 | 0.82693 | -0.0006 | 0.73617 | 90.1 | 84 | 1.505 | 0.7363 | 0.000806 | 12.3223 | 12.1658
35460 | 9.85 | 1800 | 90 | 24.7 | 38.5 | 998.9 | 40 | 90 | 95.5 | 96 | 98.7 | 113.75 | 54.3 | 20.6 | 593.1 | 370.1 | 100.1 | 5.4 | 103.1 | 0.8257 | 0.82693 | -0.0006 | 0.73568 | 89.9 | 83.8 | 1.499 | 0.7356 | 0.000804 | 12.4293 | 12.2589
35490 | 9.8583 | 1800 | 90 | 24.8 | 38.3 | 998.9 | 40 | 90 | 95.5 | 96 | 98.7 | 113.33 | 51.8 | 20.6 | 583 | 370.3 | 100 | 5.4 | 103 | 0.8257 | 0.82693 | -0.0006 | 0.73593 | 90 | 84 | 1.49 | 0.7359 | 0.000805 | 12.3834 | 12.2115
35520 | 9.8667 | 1799 | 90 | 24.9 | 38.3 | 998.9 | 40 | 90 | 95.5 | 96 | 98.7 | 115.49 | 53.9 | 20.6 | 593.4 | 370.3 | 100.1 | 5.4 | 103.1 | 0.8257 | 0.82693 | -0.0006 | 0.73531 | 90 | 84 | 1.506 | 0.7353 | 0.000805 | 12.4752 | 12.3062
35550 | 9.875 | 1800 | 90 | 25 | 38.4 | 998.9 | 40.2 | 89.9 | 95.5 | 96 | 98.7 | 112.23 | 51.8 | 20.4 | 584.9 | 370.5 | 100 | 5.4 | 103.1 | 0.8257 | 0.82693 | -0.0006 | 0.73648 | 90 | 83.9 | 1.503 | 0.7365 | 0.000805 | 12.2918 | 12.1276
35580 | 9.8833 | 1801 | 90 | 25.1 | 38.8 | 998.9 | 40 | 89.9 | 95.5 | 96 | 98.7 | 113.61 | 51.6 | 20.4 | 592.8 | 370.5 | 100 | 5.3 | 103.1 | 0.8257 | 0.82693 | -0.0006 | 0.73599 | 90 | 84 | 1.496 | 0.7359 | 0.000806 | 12.3835 | 12.2024
35610 | 9.8917 | 1800 | 90 | 25.2 | 39.8 | 998.9 | 40.1 | 89.9 | 95.5 | 96 | 98.7 | 112.53 | 51.1 | 20.5 | 587.5 | 370.3 | 100 | 5.3 | 103 | 0.8257 | 0.82693 | -0.0006 | 0.73489 | 89.9 | 83.9 | 1.497 | 0.7348 | 0.000805 | 12.5519 | 12.3797
35640 | 9.9 | 1800 | 90 | 25.3 | 40.8 | 998.9 | 40 | 89.9 | 95.4 | 96 | 98.7 | 115.06 | 52.5 | 20.5 | 593.3 | 370.6 | 100.1 | 5.3 | 103 | 0.8257 | 0.82693 | -0.0006 | 0.73562 | 89.9 | 83.9 | 1.497 | 0.7355 | 0.000806 | 12.4446 | 12.2681
35670 | 9.9083 | 1800 | 90 | 25.4 | 41.6 | 998.9 | 40 | 89.9 | 95.4 | 96 | 98.7 | 114.43 | 54.2 | 20.5 | 587.9 | 370.7 | 99.8 | 5.3 | 103.1 | 0.8257 | 0.82693 | -0.0006 | 0.73605 | 90 | 84 | 1.502 | 0.736 | 0.000806 | 12.3682 | 12.1932
35700 | 9.9167 | 1801 | 90 | 25.5 | 42.3 | 998.9 | 40 | 89.9 | 95.4 | 96 | 98.6 | 114.15 | 52.5 | 20.5 | 595.1 | 370.6 | 99.9 | 5.3 | 103 | 0.8257 | 0.82693 | -0.0006 | 0.73513 | 89.9 | 84 | 1.502 | 0.7351 | 0.000806 | 12.5059 | 12.343
35730 | 9.925 | 1801 | 90 | 25.6 | 42.6 | 998.9 | 40 | 90 | 95.5 | 96 | 98.6 | 112.6 | 50.2 | 20.5 | 593 | 370.2 | 100 | 5.3 | 102.9 | 0.8257 | 0.82693 | -0.0006 | 0.73574 | 90 | 83.9 | 1.498 | 0.7357 | 0.000805 | 12.414 | 12.2405
35760 | 9.9333 | 1800 | 90.1 | 25.7 | 42 | 998.9 | 40.1 | 90 | 95.5 | 96 | 98.6 | 113.83 | 51.6 | 20.4 | 592.6 | 370.5 | 99.9 | 5.3 | 103.1 | 0.8257 | 0.82693 | -0.0006 | 0.73605 | 90 | 83.9 | 1.51 | 0.7361 | 0.000805 | 12.3529 | 12.1932
35790 | 9.9417 | 1800 | 90.1 | 25.7 | 41 | 998.9 | 40.1 | 90 | 95.5 | 96 | 98.6 | 112.25 | 51.6 | 20.4 | 578.2 | 370.5 | 100 | 5.3 | 103 | 0.8257 | 0.82693 | -0.0006 | 0.73617 | 90 | 84 | 1.504 | 0.7362 | 0.000806 | 12.3376 | 12.1749
35820 | 9.95 | 1800 | 90 | 25.7 | 40.1 | 998.9 | 40 | 90 | 95.5 | 96 | 98.7 | 114.59 | 51.3 | 20.5 | 596.3 | 370.1 | 99.9 | 5.4 | 103.1 | 0.8257 | 0.82693 | -0.0006 | 0.7355 | 90 | 84 | 1.492 | 0.7355 | 0.000806 | 12.4446 | 12.2772
35850 | 9.9583 | 1800 | 90 | 25.4 | 39.5 | 998.9 | 39.9 | 90 | 95.5 | 96 | 98.6 | 113.38 | 52.9 | 20.4 | 592.1 | 370.5 | 100 | 5.4 | 103 | 0.8257 | 0.82693 | -0.0006 | 0.7358 | 90 | 84 | 1.498 | 0.7358 | 0.000806 | 12.3987 | 12.2314
35880 | 9.9667 | 1800 | 90 | 25.1 | 39.1 | 998.9 | 39.9 | 90 | 95.5 | 96 | 98.7 | 112.23 | 54 | 20.5 | 591 | 370.4 | 100.1 | 5.4 | 103.2 | 0.8257 | 0.82693 | -0.0006 | 0.73587 | 90 | 84 | 1.506 | 0.7358 | 0.000806 | 12.3987 | 12.2207
35910 | 9.975 | 1800 | 90 | 24.8 | 38.9 | 998.9 | 39.9 | 90 | 95.5 | 96 | 98.7 | 112.36 | 54.2 | 20.6 | 595.6 | 370.3 | 99.9 | 5.4 | 103.1 | 0.8257 | 0.82693 | -0.0006 | 0.73525 | 90 | 84 | 1.495 | 0.7353 | 0.000806 | 12.4753 | 12.3154
35940 | 9.9833 | 1800 | 89.9 | 24.7 | 38.6 | 998.9 | 39.9 | 89.9 | 95.5 | 96 | 98.7 | 114.59 | 54.2 | 20.5 | 593.6 | 370.2 | 99.9 | 5.4 | 103.1 | 0.8257 | 0.82693 | -0.0006 | 0.73519 | 89.9 | 84.1 | 1.504 | 0.7351 | 0.000807 | 12.5059 | 12.3338
35970 | 9.9917 | 1800 | 89.9 | 24.7 | 38.5 | 998.9 | 39.9 | 89.9 | 95.5 | 96 | 98.7 | 114.03 | 52.5 | 20.5 | 593.1 | 370.3 | 100 | 5.4 | 103.1 | 0.8257 | 0.82693 | -0.0006 | 0.73617 | 90 | 83.9 | 1.5 | 0.7362 | 0.000805 | 12.3376 | 12.1749
36000 | 10 | 1800 | 89.9 | 24.6 | 38.4 | 998.9 | 40 | 89.9 | 95.5 | 96 | 98.6 | 111.4 | 54.8 | 20.5 | 575.3 | 370.1 | 100.1 | 5.4 | 103.1 | 0.8257 | 0.82693 | -0.0006 | 0.73495 | 89.9 | 83.9 | 1.495 | 0.7348 | 0.000805 | 12.5519 | 12.3705
36030 | 10.0083 | 1801 | 89.9 | 24.6 | 38.4 | 998.9 | 39.9 | 89.9 | 95.4 | 96 | 98.6 | 113.91 | 53.9 | 20.5 | 592.3 | 370.7 | 99.9 | 5.4 | 103 | 0.8257 | 0.82693 | -0.0006 | 0.73574 | 90 | 84 | 1.498 | 0.7357 | 0.000806 | 12.414 | 12.2406
36060 | 10.0167 | 1800 | 89.9 | 24.6 | 38.6 | 998.9 | 40.1 | 89.9 | 95.4 | 96 | 98.7 | 112.23 | 55.4 | 20.5 | 582.7 | 370.9 | 100 | 5.3 | 103.1 | 0.8257 | 0.82693 | -0.0006 | 0.73574 | 89.9 | 84 | 1.499 | 0.7356 | 0.000806 | 12.4293 | 12.2497
36090 | 10.025 | 1800 | 89.9 | 24.6 | 39.4 | 998.9 | 40 | 89.9 | 95.4 | 96 | 98.7 | 115.08 | 52.6 | 20.6 | 593.4 | 370.5 | 100 | 5.3 | 103 | 0.8257 | 0.82693 | -0.0006 | 0.73568 | 90 | 84.1 | 1.502 | 0.7357 | 0.000807 | 12.4141 | 12.2497
36120 | 10.0333 | 1800 | 90 | 24.7 | 40.5 | 998.9 | 40.1 | 89.9 | 95.4 | 96 | 98.7 | 112.66 | 53.4 | 20.6 | 592.5 | 370.3 | 100 | 5.3 | 103 | 0.8257 | 0.82693 | -0.0006 | 0.73531 | 89.9 | 83.8 | 1.505 | 0.7352 | 0.000805 | 12.4906 | 12.3154
36150 | 10.0417 | 1800 | 90 | 24.7 | 41.4 | 998.9 | 40 | 89.9 | 95.4 | 96 | 98.7 | 113.78 | 53.3 | 20.6 | 589.6 | 370.3 | 99.9 | 5.3 | 103.1 | 0.8257 | 0.82693 | -0.0006 | 0.73587 | 90 | 84 | 1.504 | 0.7359 | 0.000806 | 12.3835 | 12.2207
36180 | 10.05 | 1800 | 90 | 24.7 | 42 | 998.9 | 40.2 | 89.9 | 95.4 | 96 | 98.7 | 112.43 | 54.7 | 20.7 | 580.4 | 370.3 | 100 | 5.3 | 103.1 | 0.8257 | 0.82693 | -0.0006 | 0.7355 | 90 | 84.1 | 1.495 | 0.7355 | 0.000807 | 12.4447 | 12.2772
36210 | 10.0583 | 1800 | 90 | 24.7 | 42.5 | 998.9 | 40 | 89.9 | 95.5 | 96 | 98.7 | 114.65 | 54 | 20.7 | 595.4 | 370.2 | 99.9 | 5.3 | 103 | 0.8257 | 0.82693 | -0.0006 | 0.73574 | 90 | 84 | 1.5 | 0.7358 | 0.000806 | 12.3987 | 12.2406
36240 | 10.0667 | 1800 | 90.1 | 24.7 | 42.2 | 998.9 | 40.1 | 90 | 95.5 | 96 | 98.7 | 112.31 | 55.3 | 20.6 | 582.5 | 370.5 | 100.1 | 5.3 | 103.1 | 0.8257 | 0.82693 | -0.0006 | 0.73574 | 90 | 84 | 1.502 | 0.7358 | 0.000806 | 12.3987 | 12.2406
36270 | 10.075 | 1800 | 90 | 24.8 | 41.3 | 998.9 | 39.9 | 90 | 95.5 | 96 | 98.7 | 114.07 | 54.1 | 20.6 | 592.7 | 370.5 | 100.1 | 5.3 | 103.2 | 0.8257 | 0.82693 | -0.0006 | 0.73513 | 90 | 84.1 | 1.495 | 0.7352 | 0.000807 | 12.4906 | 12.3338
36300 | 10.0833 | 1800 | 90 | 24.8 | 40.4 | 998.9 | 40.1 | 90 | 95.5 | 96 | 98.6 | 113.04 | 56 | 20.6 | 571.7 | 370.5 | 99.9 | 5.3 | 103.1 | 0.8257 | 0.82693 | -0.0006 | 0.73538 | 89.9 | 83.9 | 1.5 | 0.7353 | 0.000805 | 12.4752 | 12.3047
36330 | 10.0917 | 1800 | 90 | 24.9 | 39.7 | 998.9 | 39.9 | 90 | 95.5 | 96 | 98.6 | 115.02 | 56.3 | 20.6 | 593.8 | 370.5 | 100 | 5.3 | 103 | 0.8257 | 0.82693 | -0.0006 | 0.73519 | 89.9 | 84 | 1.497 | 0.7351 | 0.000806 | 12.5059 | 12.3338
36360 | 10.1 | 1800 | 90 | 25.1 | 39.3 | 998.9 | 39.9 | 90 | 95.4 | 96 | 98.7 | 112.32 | 56.3 | 20.4 | 593.2 | 370.7 | 100 | 5.4 | 103.1 | 0.8257 | 0.82693 | -0.0006 | 0.73562 | 90 | 84 | 1.498 | 0.7356 | 0.000806 | 12.4293 | 12.2589
36390 | 10.1083 | 1800 | 90 | 25.2 | 39 | 998.9 | 39.9 | 90 | 95.5 | 96 | 98.7 | 113.18 | 55.4 | 20.5 | 593.5 | 370.2 | 100.1 | 5.4 | 103.1 | 0.8257 | 0.82693 | -0.0006 | 0.73562 | 90 | 84 | 1.508 | 0.7356 | 0.000806 | 12.4293 | 12.2589
36420 | 10.1167 | 1800 | 90 | 25.3 | 38.8 | 998.9 | 40 | 90 | 95.5 | 96 | 98.7 | 112.74 | 55.6 | 20.5 | 591.7 | 370.4 | 99.9 | 5.4 | 103 | 0.8257 | 0.82693 | -0.0006 | 0.73513 | 90 | 84.1 | 1.501 | 0.7352 | 0.000807 | 12.4906 | 12.3338
36450 | 10.125 | 1800 | 90 | 25.4 | 38.7 | 998.9 | 40 | 90 | 95.5 | 96 | 98.7 | 115.21 | 54.9 | 20.4 | 587.3 | 370.1 | 100 | 5.4 | 103 | 0.8257 | 0.82693 | -0.0006 | 0.73507 | 90 | 84.1 | 1.501 | 0.735 | 0.000807 | 12.5212 | 12.343
36480 | 10.1333 | 1800 | 90 | 25.5 | 38.6 | 998.9 | 39.9 | 89.9 | 95.5 | 96 | 98.6 | 113.76 | 55.2 | 20.4 | 593 | 370.1 | 100.1 | 5.4 | 102.9 | 0.8257 | 0.82693 | -0.0006 | 0.73568 | 90 | 83.9 | 1.503 | 0.7357 | 0.000805 | 12.414 | 12.2497
36510 | 10.1417 | 1800 | 90 | 25.6 | 38.5 | 998.9 | 39.9 | 89.9 | 95.4 | 96 | 98.7 | 111.3 | 53.9 | 20.4 | 586.7 | 370.3 | 100 | 5.4 | 103 | 0.8257 | 0.82693 | -0.0006 | 0.73617 | 90 | 84 | 1.498 | 0.7361 | 0.000806 | 12.3529 | 12.1749
36540 | 10.15 | 1800 | 89.9 | 25.6 | 38.5 | 998.9 | 40 | 89.9 | 95.4 | 96 | 98.7 | 112.61 | 55 | 20.5 | 592.3 | 370.5 | 100.2 | 5.4 | 103 | 0.8257 | 0.82693 | -0.0006 | 0.7358 | 89.9 | 84 | 1.498 | 0.7357 | 0.000806 | 12.414 | 12.2406
36570 | 10.1583 | 1800 | 89.9 | 25.6 | 38.9 | 998.9 | 40 | 89.9 | 95.4 | 96 | 98.7 | 112.76 | 53.6 | 20.6 | 592.1 | 370.3 | 100 | 5.3 | 102.8 | 0.8257 | 0.82693 | -0.0006 | 0.7347 | 89.9 | 84 | 1.486 | 0.7346 | 0.000807 | 12.5826 | 12.4088
36600 | 10.1667 | 1800 | 90 | 25.7 | 39.9 | 998.9 | 40.1 | 89.9 | 95.4 | 96 | 98.7 | 113.6 | 55 | 20.6 | 584.6 | 370.3 | 100 | 5.3 | 102.9 | 0.8257 | 0.82693 | -0.0006 | 0.73629 | 89.9 | 83.9 | 1.499 | 0.7362 | 0.000806 | 12.3376 | 12.1658
36630 | 10.175 | 1800 | 90 | 25.5 | 41 | 998.9 | 40.1 | 89.9 | 95.4 | 96 | 98.6 | 114.57 | 54.6 | 20.7 | 593.4 | 370.3 | 100.2 | 5.3 | 103 | 0.8257 | 0.82693 | -0.0006 | 0.73562 | 90 | 84 | 1.497 | 0.7357 | 0.000806 | 12.414 | 12.2589
36660 | 10.1833 | 1800 | 90 | 25 | 41.9 | 998.9 | 40.1 | 89.9 | 95.4 | 96 | 98.7 | 111.99 | 55.4 | 20.9 | 578 | 370.1 | 100 | 5.3 | 103 | 0.8257 | 0.82693 | -0.0006 | 0.73556 | 89.9 | 83.9 | 1.505 | 0.7355 | 0.000805 | 12.4446 | 12.2772
36690 | 10.1917 | 1800 | 90 | 24.8 | 42.5 | 998.9 | 40 | 89.9 | 95.4 | 96 | 98.7 | 114.07 | 54.7 | 20.9 | 593.3 | 369.9 | 100.1 | 5.3 | 102.9 | 0.8257 | 0.82693 | -0.0006 | 0.73538 | 90 | 84 | 1.497 | 0.7354 | 0.000806 | 12.4599 | 12.2956
36720 | 10.2 | 1800 | 90 | 24.8 | 42.6 | 998.9 | 40.2 | 90 | 95.4 | 96 | 98.6 | 111.61 | 56.7 | 20.8 | 581.3 | 370.3 | 100.1 | 5.3 | 103 | 0.8257 | 0.82693 | -0.0006 | 0.73568 | 90 | 83.9 | 1.501 | 0.7357 | 0.000805 | 12.414 | 12.2497
36750 | 10.2083 | 1800 | 90 | 24.7 | 41.7 | 998.9 | 39.9 | 90 | 95.5 | 96 | 98.6 | 113.34 | 56 | 20.8 | 593.8 | 370.2 | 100 | 5.3 | 102.9 | 0.8257 | 0.82693 | -0.0006 | 0.73519 | 90.1 | 83.9 | 1.503 | 0.7353 | 0.000805 | 12.4752 | 12.3154
36780 | 10.2167 | 1800 | 90 | 24.6 | 40.7 | 998.9 | 40 | 90 | 95.4 | 96 | 98.7 | 111.51 | 57.1 | 20.8 | 593.2 | 370.1 | 100.1 | 5.3 | 103 | 0.8257 | 0.82693 | -0.0006 | 0.73507 | 90 | 83.9 | 1.498 | 0.7351 | 0.000805 | 12.5059 | 12.343
36810 | 10.225 | 1800 | 90 | 24.6 | 39.9 | 998.9 | 40.1 | 90 | 95.5 | 96 | 98.6 | 113.24 | 55.1 | 20.8 | 595.3 | 369.8 | 99.9 | 5.4 | 102.9 | 0.8257 | 0.82693 | -0.0006 | 0.73538 | 90 | 83.9 | 1.492 | 0.7354 | 0.000805 | 12.4599 | 12.2955
36840 | 10.2333 | 1800 | 90 | 24.6 | 39.4 | 998.9 | 40 | 90 | 95.5 | 96 | 98.6 | 113.66 | 55.9 | 20.7 | 587 | 370.1 | 100.2 | 5.4 | 103 | 0.8257 | 0.82693 | -0.0006 | 0.7358 | 90 | 83.9 | 1.498 | 0.7358 | 0.000805 | 12.3987 | 12.2314
36870 | 10.2417 | 1800 | 90 | 24.5 | 39 | 998.9 | 40 | 90 | 95.5 | 96 | 98.7 | 116.09 | 55.7 | 20.7 | 589.5 | 370.2 | 100 | 5.4 | 103 | 0.8257 | 0.82693 | -0.0006 | 0.7358 | 90 | 84 | 1.499 | 0.7358 | 0.000805 | 12.3987 | 12.2314
36900 | 10.25 | 1800 | 90 | 24.5 | 38.8 | 998.9 | 40 | 90 | 95.5 | 96 | 98.6 | 113.6 | 56.7 | 20.7 | 588.1 | 370.6 | 99.9 | 5.4 | 103 | 0.8257 | 0.82693 | -0.0006 | 0.73605 | 89.9 | 84 | 1.504 | 0.736 | 0.000806 | 12.3682 | 12.2024
36930 | 10.2583 | 1800 | 90 | 24.5 | 38.6 | 998.9 | 40 | 90 | 95.4 | 96 | 98.6 | 114.36 | 56.9 | 20.7 | 592.3 | 370.2 | 100.1 | 5.4 | 102.9 | 0.8257 | 0.82693 | -0.0006 | 0.73507 | 90 | 84 | 1.496 | 0.7351 | 0.000806 | 12.5059 | 12.343
36960 | 10.2667 | 1800 | 90 | 24.6 | 38.6 | 998.9 | 40.1 | 90 | 95.5 | 96 | 98.7 | 111.92 | 56.5 | 20.7 | 583.6 | 370.5 | 99.9 | 5.3 | 103 | 0.8257 | 0.82693 | -0.0006 | 0.73556 | 89.9 | 83.9 | 1.5 | 0.7354 | 0.000805 | 12.4599 | 12.2772
36990 | 10.275 | 1800 | 90 | 24.7 | 38.5 | 998.9 | 40 | 90 | 95.5 | 96 | 98.6 | 114.59 | 56.2 | 20.7 | 592.7 | 370.1 | 99.9 | 5.4 | 102.9 | 0.8257 | 0.82693 | -0.0006 | 0.73525 | 90 | 83.9 | 1.506 | 0.7353 | 0.000805 | 12.4752 | 12.3154
37020 | 10.2833 | 1800 | 90 | 24.7 | 38.5 | 998.9 | 40.1 | 89.9 | 95.4 | 96 | 98.6 | 113.31 | 56.9 | 20.6 | 586.8 | 370.4 | 99.9 | 5.4 | 102.9 | 0.8257 | 0.82693 | -0.0006 | 0.73629 | 89.9 | 84 | 1.504 | 0.7362 | 0.000806 | 12.3376 | 12.1658
37050 | 10.2917 | 1801 | 90 | 24.8 | 38.7 | 998.9 | 40 | 89.9 | 95.5 | 96 | 98.6 | 114.56 | 55.2 | 20.6 | 593.4 | 370.2 | 99.9 | 5.4 | 102.8 | 0.8257 | 0.82693 | -0.0006 | 0.73568 | 90 | 83.9 | 1.503 | 0.7357 | 0.000805 | 12.414 | 12.2497
37080 | 10.3 | 1800 | 90 | 24.9 | 39.5 | 998.9 | 40 | 89.9 | 95.4 | 96 | 98.6 | 111.74 | 56.1 | 20.6 | 591.9 | 370.2 | 100 | 5.3 | 102.9 | 0.8257 | 0.82693 | -0.0006 | 0.73501 | 90 | 84 | 1.493 | 0.735 | 0.000806 | 12.5212 | 12.3522
37110 | 10.3083 | 1800 | 90 | 25 | 40.5 | 998.9 | 40 | 89.9 | 95.4 | 96 | 98.7 | 112.91 | 56.1 | 20.7 | 593 | 370.1 | 100.1 | 5.3 | 103.1 | 0.8257 | 0.82693 | -0.0006 | 0.73544 | 89.9 | 84 | 1.497 | 0.7353 | 0.000806 | 12.4753 | 12.2956
37140 | 10.3167 | 1799 | 90 | 25.1 | 41.5 | 998.9 | 40.1 | 89.9 | 95.4 | 96 | 98.6 | 112.23 | 56 | 20.7 | 587.9 | 370.2 | 100 | 5.3 | 102.9 | 0.8257 | 0.82693 | -0.0006 | 0.7355 | 89.9 | 84 | 1.495 | 0.7354 | 0.000806 | 12.4599 | 12.2864
37170 | 10.325 | 1800 | 90 | 25.2 | 42.3 | 998.9 | 40 | 89.9 | 95.4 | 96 | 98.6 | 114.34 | 55.2 | 20.8 | 593.6 | 370 | 99.9 | 5.3 | 102.8 | 0.8257 | 0.82693 | -0.0006 | 0.7358 | 90 | 84 | 1.5 | 0.7358 | 0.000806 | 12.3987 | 12.2314
37200 | 10.3333 | 1800 | 90 | 25.3 | 42.7 | 998.9 | 40 | 90 | 95.4 | 96 | 98.7 | 112.74 | 56.9 | 20.7 | 593.4 | 370 | 99.9 | 5.3 | 103 | 0.8257 | 0.82693 | -0.0006 | 0.73599 | 90 | 83.9 | 1.501 | 0.736 | 0.000805 | 12.3681 | 12.2024
37230 | 10.3417 | 1800 | 90 | 25.4 | 42.2 | 998.9 | 39.9 | 90 | 95.5 | 96 | 98.7 | 111.13 | 56.2 | 20.6 | 590.4 | 370.2 | 100.1 | 5.4 | 103 | 0.8257 | 0.82693 | -0.0006 | 0.73562 | 90 | 84.1 | 1.502 | 0.7357 | 0.000806 | 12.414 | 12.2589
37260 | 10.35 | 1800 | 90 | 25.5 | 41.2 | 998.9 | 40 | 90 | 95.5 | 96 | 98.7 | 112.8 | 57.5 | 20.6 | 591.5 | 370.4 | 99.9 | 5.4 | 103 | 0.8257 | 0.82693 | -0.0006 | 0.73574 | 90 | 84.1 | 1.494 | 0.7357 | 0.000807 | 12.4141 | 12.2406
37290 | 10.3583 | 1800 | 90 | 25.5 | 40.2 | 998.9 | 39.9 | 90 | 95.5 | 96 | 98.7 | 113.64 | 58 | 20.6 | 596.2 | 370.2 | 99.9 | 5.4 | 103 | 0.8257 | 0.82693 | -0.0006 | 0.73568 | 90 | 84 | 1.504 | 0.7357 | 0.000806 | 12.414 | 12.2497
37320 | 10.3667 | 1800 | 90 | 25.6 | 39.5 | 998.9 | 39.9 | 90 | 95.5 | 96 | 98.6 | 114.9 | 57.7 | 20.4 | 587.8 | 369.9 | 99.9 | 5.4 | 103 | 0.8257 | 0.82693 | -0.0006 | 0.73574 | 90 | 84 | 1.5 | 0.7358 | 0.000806 | 12.3987 | 12.2406
37350 | 10.375 | 1799 | 90 | 25.7 | 39.1 | 998.9 | 39.9 | 90 | 95.5 | 96 | 98.7 | 114.55 | 58 | 20.4 | 590.8 | 370.1 | 100 | 5.4 | 103 | 0.8257 | 0.82693 | -0.0006 | 0.7355 | 90 | 84.1 | 1.505 | 0.7355 | 0.000807 | 12.4447 | 12.2772
37380 | 10.3833 | 1800 | 90 | 25.7 | 38.8 | 998.9 | 40.1 | 89.9 | 95.4 | 96 | 98.7 | 110.91 | 57.1 | 20.4 | 588.2 | 370.4 | 100 | 5.4 | 103 | 0.8257 | 0.82693 | -0.0006 | 0.73544 | 90 | 84.1 | 1.503 | 0.7354 | 0.000807 | 12.46 | 12.2864
37410 | 10.3917 | 1800 | 90 | 25.6 | 38.6 | 998.9 | 40 | 89.9 | 95.4 | 96 | 98.6 | 112.21 | 55.1 | 20.4 | 582.5 | 370.3 | 100 | 5.4 | 102.9 | 0.8257 | 0.82693 | -0.0006 | 0.73574 | 90 | 84 | 1.495 | 0.7358 | 0.000806 | 12.3987 | 12.2406
37440 | 10.4 | 1800 | 89.9 | 25.2 | 38.4 | 998.9 | 40.1 | 89.9 | 95.4 | 96 | 98.6 | 111.86 | 57.6 | 20.5 | 587.2 | 370.1 | 99.9 | 5.4 | 102.9 | 0.8257 | 0.82693 | -0.0006 | 0.73562 | 89.8 | 84 | 1.499 | 0.7354 | 0.000806 | 12.4599 | 12.2772
37470 | 10.4083 | 1800 | 89.9 | 24.8 | 38.3 | 998.9 | 40 | 89.9 | 95.4 | 96 | 98.6 | 114.99 | 57.7 | 20.5 | 594.6 | 370.3 | 100 | 5.4 | 103 | 0.8257 | 0.82693 | -0.0006 | 0.73599 | 90.1 | 83.9 | 1.502 | 0.7361 | 0.000805 | 12.3529 | 12.1932
37500 | 10.4167 | 1800 | 89.9 | 24.8 | 38.4 | 998.9 | 40 | 89.9 | 95.4 | 96 | 98.7 | 113.19 | 57.6 | 20.5 | 589.5 | 370.2 | 100.2 | 5.4 | 103 | 0.8257 | 0.82693 | -0.0006 | 0.73513 | 89.9 | 84 | 1.5 | 0.7351 | 0.000806 | 12.5059 | 12.343
37530 | 10.425 | 1800 | 89.9 | 24.7 | 38.7 | 998.9 | 39.9 | 89.9 | 95.4 | 96 | 98.6 | 114.57 | 54.7 | 20.4 | 594.3 | 370.4 | 99.8 | 5.3 | 102.8 | 0.8257 | 0.82693 | -0.0006 | 0.73593 | 89.9 | 84.1 | 1.5 | 0.7359 | 0.000807 | 12.3835 | 12.2207
37560 | 10.4333 | 1800 | 89.9 | 24.6 | 39.6 | 998.9 | 39.9 | 89.9 | 95.4 | 96 | 98.7 | 113.42 | 55.9 | 20.6 | 588.4 | 370.3 | 100.1 | 5.3 | 102.8 | 0.8257 | 0.82693 | -0.0006 | 0.73593 | 90 | 84 | 1.5 | 0.7359 | 0.000806 | 12.3835 | 12.2115
37590 | 10.4417 | 1800 | 90 | 24.5 | 40.7 | 998.9 | 39.9 | 89.9 | 95.4 | 96 | 98.7 | 114.49 | 57.6 | 20.6 | 596.1 | 370.2 | 100.1 | 5.3 | 103 | 0.8257 | 0.82693 | -0.0006 | 0.73568 | 89.9 | 84 | 1.506 | 0.7356 | 0.000806 | 12.4293 | 12.2589
37620 | 10.45 | 1800 | 90 | 24.5 | 41.6 | 998.9 | 39.9 | 89.9 | 95.4 | 96 | 98.6 | 113.31 | 58.8 | 20.6 | 593 | 370.3 | 99.9 | 5.3 | 103 | 0.8257 | 0.82693 | -0.0006 | 0.73593 | 90 | 84 | 1.499 | 0.7359 | 0.000806 | 12.3835 | 12.2115
37650 | 10.4583 | 1800 | 90.1 | 24.5 | 42.3 | 998.9 | 40 | 90 | 95.4 | 96 | 98.6 | 113.13 | 57.2 | 20.6 | 592.3 | 370 | 100 | 5.3 | 102.8 | 0.8257 | 0.82693 | -0.0006 | 0.73605 | 90 | 84 | 1.503 | 0.7361 | 0.000805 | 12.3529 | 12.1932
37680 | 10.4667 | 1800 | 90.1 | 24.6 | 42.7 | 998.9 | 40.1 | 90.1 | 95.4 | 96 | 98.6 | 111.79 | 57.3 | 20.7 | 591.8 | 369.8 | 99.9 | 5.3 | 102.9 | 0.8257 | 0.82693 | -0.0006 | 0.7355 | 90.1 | 83.9 | 1.501 | 0.7356 | 0.000806 | 12.4293 | 12.2681
37710 | 10.475 | 1799 | 90.1 | 24.6 | 42.1 | 998.9 | 40.1 | 90.1 | 95.5 | 96 | 98.6 | 113.37 | 57.8 | 20.7 | 593.9 | 369.9 | 100 | 5.3 | 103 | 0.8257 | 0.82693 | -0.0006 | 0.7355 | 90.1 | 84 | 1.506 | 0.7357 | 0.000805 | 12.414 | 12.268
37740 | 10.4833 | 1800 | 90.1 | 24.6 | 41.1 | 998.9 | 40.2 | 90.1 | 95.5 | 96 | 98.7 | 113.19 | 58 | 20.7 | 585.9 | 370.2 | 99.8 | 5.4 | 103 | 0.8257 | 0.82693 | -0.0006 | 0.73544 | 90.1 | 84 | 1.507 | 0.7355 | 0.000806 | 12.4446 | 12.2772
37770 | 10.4917 | 1800 | 90.1 | 24.7 | 40.1 | 998.9 | 40.1 | 90.1 | 95.5 | 96 | 98.7 | 114.77 | 57.5 | 20.7 | 593.8 | 370 | 99.9 | 5.4 | 103 | 0.8257 | 0.82693 | -0.0006 | 0.73538 | 90.2 | 84 | 1.5 | 0.7357 | 0.000806 | 12.414 | 12.2772
37800 | 10.5 | 1800 | 90.1 | 24.8 | 39.5 | 998.9 | 40 | 90.1 | 95.5 | 96 | 98.7 | 113.84 | 56 | 20.6 | 583.7 | 369.8 | 99.8 | 5.4 | 102.9 | 0.8257 | 0.82693 | -0.0006 | 0.73531 | 90.1 | 84 | 1.504 | 0.7355 | 0.000806 | 12.4446 | 12.2971
37830 | 10.5083 | 1800 | 90.1 | 24.9 | 39.1 | 998.9 | 40 | 90.1 | 95.6 | 96 | 98.6 | 114.27 | 56.8 | 20.6 | 592.4 | 369.6 | 100 | 5.4 | 103 | 0.8257 | 0.82693 | -0.0006 | 0.73617 | 90.2 | 84.1 | 1.503 | 0.7365 | 0.000806 | 12.2918 | 12.1566
37860 | 10.5167 | 1800 | 90 | 25 | 38.8 | 998.9 | 40 | 90.1 | 95.6 | 96 | 98.7 | 111.14 | 56.5 | 20.5 | 591.9 | 369.7 | 99.9 | 5.4 | 103 | 0.8257 | 0.82693 | -0.0006 | 0.73556 | 90.1 | 84 | 1.497 | 0.7357 | 0.000806 | 12.414 | 12.2589
37890 | 10.525 | 1801 | 90 | 25.1 | 38.6 | 998.9 | 40 | 90.1 | 95.6 | 96 | 98.7 | 111.7 | 56.1 | 20.4 | 591.2 | 370.1 | 100 | 5.4 | 103 | 0.8257 | 0.82693 | -0.0006 | 0.73617 | 90.1 | 84.1 | 1.505 | 0.7363 | 0.000807 | 12.3223 | 12.1658
37920 | 10.5333 | 1800 | 90 | 25.2 | 38.5 | 998.9 | 40 | 90.1 | 95.6 | 96 | 98.6 | 112.12 | 56.2 | 20.4 | 593.2 | 369.7 | 100 | 5.4 | 102.8 | 0.8257 | 0.82693 | -0.0006 | 0.73562 | 90.1 | 84 | 1.496 | 0.7358 | 0.000806 | 12.3987 | 12.2497
37950 | 10.5417 | 1800 | 90 | 25.3 | 38.4 | 998.9 | 40 | 90 | 95.6 | 96 | 98.7 | 115.93 | 56.7 | 20.4 | 592.5 | 369.8 | 99.9 | 5.4 | 103 | 0.8257 | 0.82693 | -0.0006 | 0.73574 | 90.1 | 84.1 | 1.497 | 0.7358 | 0.000807 | 12.3988 | 12.2314
37980 | 10.55 | 1800 | 89.9 | 25.4 | 38.4 | 998.9 | 40 | 90 | 95.5 | 96 | 98.6 | 115.9 | 56.9 | 20.3 | 593.8 | 370.1 | 100 | 5.4 | 103 | 0.8257 | 0.82693 | -0.0006 | 0.73556 | 90 | 84.1 | 1.498 | 0.7355 | 0.000806 | 12.4446 | 12.2681
38010 | 10.5583 | 1800 | 90 | 25.4 | 38.6 | 998.9 | 40 | 90 | 95.5 | 96 | 98.7 | 115.39 | 56.3 | 20.4 | 593.5 | 369.9 | 100 | 5.4 | 102.9 | 0.8257 | 0.82693 | -0.0006 | 0.73556 | 90 | 84.1 | 1.5 | 0.7356 | 0.000807 | 12.4294 | 12.2681
38040 | 10.5667 | 1800 | 90 | 25.5 | 39.5 | 998.9 | 40 | 90 | 95.5 | 96 | 98.6 | 113.86 | 55.1 | 20.4 | 590.1 | 370 | 99.9 | 5.3 | 102.8 | 0.8257 | 0.82693 | -0.0006 | 0.73617 | 90 | 84 | 1.505 | 0.7362 | 0.000806 | 12.3376 | 12.1749
38070 | 10.575 | 1801 | 90 | 25.6 | 40.7 | 998.9 | 40 | 90 | 95.5 | 96 | 98.6 | 114.45 | 56.5 | 20.5 | 591.4 | 370 | 99.8 | 5.3 | 103 | 0.8257 | 0.82693 | -0.0006 | 0.73617 | 90.1 | 84 | 1.493 | 0.7363 | 0.000806 | 12.3223 | 12.1658
38100 | 10.5833 | 1800 | 90 | 25.7 | 41.7 | 998.9 | 39.9 | 90.1 | 95.5 | 96 | 98.7 | 113.94 | 56.1 | 20.5 | 588.8 | 369.8 | 99.8 | 5.3 | 103 | 0.8257 | 0.82693 | -0.0006 | 0.73513 | 90.1 | 84.1 | 1.501 | 0.7353 | 0.000807 | 12.4753 | 12.3246
38130 | 10.5917 | 1800 | 90 | 25.7 | 42.5 | 998.9 | 39.9 | 90.1 | 95.5 | 96 | 98.6 | 112.45 | 56.4 | 20.6 | 591.4 | 370 | 100 | 5.3 | 102.9 | 0.8257 | 0.82693 | -0.0006 | 0.73568 | 90 | 84 | 1.504 | 0.7357 | 0.000806 | 12.414 | 12.2497
38160 | 10.6 | 1800 | 90.1 | 25.4 | 42.8 | 998.9 | 39.9 | 90.1 | 95.6 | 96 | 98.6 | 112.83 | 56.1 | 20.7 | 592.9 | 369.7 | 99.9 | 5.3 | 102.9 | 0.8257 | 0.82693 | -0.0006 | 0.73525 | 90 | 84 | 1.492 | 0.7353 | 0.000806 | 12.4753 | 12.3154
38190 | 10.6083 | 1801 | 90.1 | 25 | 42 | 998.9 | 39.9 | 90.1 | 95.6 | 96 | 98.6 | 110.89 | 56.2 | 20.8 | 575.1 | 370.1 | 99.9 | 5.4 | 103 | 0.8257 | 0.82693 | -0.0006 | 0.73617 | 90.1 | 84.1 | 1.505 | 0.7362 | 0.000807 | 12.3376 | 12.1658
38220 | 10.6167 | 1800 | 90.1 | 24.9 | 40.9 | 998.9 | 40 | 90.1 | 95.6 | 96 | 98.6 | 113.3 | 55.9 | 20.7 | 592.3 | 370 | 99.8 | 5.4 | 103 | 0.8257 | 0.82693 | -0.0006 | 0.73531 | 90.2 | 84.1 | 1.501 | 0.7355 | 0.000807 | 12.4447 | 12.2879
38250 | 10.625 | 1800 | 90 | 24.8 | 40 | 998.9 | 39.9 | 90.1 | 95.6 | 96 | 98.6 | 114.12 | 56.1 | 20.7 | 592.7 | 369.9 | 100 | 5.4 | 103 | 0.8257 | 0.82693 | -0.0006 | 0.7355 | 90.1 | 84.1 | 1.5 | 0.7356 | 0.000806 | 12.4293 | 12.2681
38280 | 10.6333 | 1800 | 90 | 24.7 | 39.4 | 998.9 | 39.9 | 90.1 | 95.6 | 96 | 98.7 | 114.23 | 56.2 | 20.7 | 593.2 | 369.5 | 99.8 | 5.4 | 102.9 | 0.8257 | 0.82693 | -0.0006 | 0.73538 | 90.1 | 84.1 | 1.5 | 0.7355 | 0.000806 | 12.4446 | 12.2864
38310 | 10.6417 | 1799 | 90 | 24.6 | 39 | 998.9 | 39.9 | 90.1 | 95.6 | 96 | 98.6 | 114.76 | 56.9 | 20.7 | 592.2 | 369.9 | 100 | 5.4 | 103 | 0.8257 | 0.82693 | -0.0006 | 0.73556 | 90.1 | 84.1 | 1.498 | 0.7357 | 0.000806 | 12.414 | 12.2589
38340 | 10.65 | 1800 | 90 | 24.5 | 38.7 | 998.9 | 39.9 | 90.1 | 95.6 | 96 | 98.6 | 114.1 | 55.7 | 20.7 | 591.2 | 369.6 | 100.1 | 5.4 | 102.9 | 0.8257 | 0.82693 | -0.0006 | 0.73556 | 90 | 84 | 1.498 | 0.7356 | 0.000806 | 12.4293 | 12.2681
38370 | 10.6583 | 1800 | 89.9 | 24.5 | 38.5 | 998.9 | 39.9 | 90.1 | 95.6 | 96 | 98.6 | 112.12 | 57.9 | 20.6 | 585.8 | 370.2 | 100.1 | 5.4 | 103 | 0.8257 | 0.82693 | -0.0006 | 0.73538 | 90 | 84.1 | 1.506 | 0.7354 | 0.000807 | 12.46 | 12.2956
38400 | 10.6667 | 1801 | 89.9 | 24.5 | 38.4 | 998.9 | 39.9 | 90.1 | 95.6 | 96 | 98.6 | 113.59 | 55.8 | 20.7 | 592.8 | 369.6 | 100 | 5.4 | 102.8 | 0.8257 | 0.82693 | -0.0006 | 0.73489 | 90 | 84 | 1.496 | 0.7349 | 0.000806 | 12.5365 | 12.3705
38430 | 10.675 | 1799 | 89.9 | 24.5 | 38.3 | 998.9 | 39.9 | 90.1 | 95.6 | 96 | 98.6 | 113.2 | 56 | 20.7 | 592.7 | 369.6 | 100.1 | 5.4 | 102.8 | 0.8257 | 0.82693 | -0.0006 | 0.7355 | 90.1 | 83.9 | 1.502 | 0.7356 | 0.000805 | 12.4293 | 12.268
38460 | 10.6833 | 1799 | 89.9 | 24.5 | 38.4 | 998.9 | 39.9 | 90.1 | 95.6 | 96 | 98.6 | 112.58 | 57.1 | 20.7 | 593.4 | 369.6 | 100.1 | 5.4 | 102.9 | 0.8257 | 0.82693 | -0.0006 | 0.73525 | 90 | 84 | 1.502 | 0.7352 | 0.000806 | 12.4906 | 12.3154
38490 | 10.6917 | 1800 | 89.9 | 24.6 | 38.8 | 998.9 | 39.9 | 90 | 95.5 | 96 | 98.6 | 112.22 | 56.1 | 20.7 | 589 | 370.1 | 100 | 5.4 | 102.9 | 0.8257 | 0.82693 | -0.0006 | 0.73513 | 90 | 84.1 | 1.508 | 0.7351 | 0.000807 | 12.5059 | 12.3338
38520 | 10.7 | 1800 | 89.9 | 24.7 | 39.9 | 998.9 | 40 | 90 | 95.5 | 96 | 98.6 | 112.66 | 56.3 | 20.8 | 591.5 | 369.6 | 100.1 | 5.4 | 102.8 | 0.8257 | 0.82693 | -0.0006 | 0.7355 | 90 | 84 | 1.507 | 0.7355 | 0.000806 | 12.4446 | 12.2772
38550 | 10.7083 | 1800 | 89.9 | 24.7 | 41.1 | 998.9 | 39.9 | 90 | 95.5 | 96 | 98.6 | 112.59 | 56.9 | 20.8 | 591.9 | 370.3 | 100.1 | 5.3 | 103 | 0.8257 | 0.82693 | -0.0006 | 0.73556 | 90 | 84 | 1.502 | 0.7356 | 0.000806 | 12.4293 | 12.2681
38580 | 10.7167 | 1800 | 90 | 24.9 | 42.1 | 998.9 | 40 | 90 | 95.5 | 96 | 98.6 | 114 | 57.1 | 20.9 | 592.3 | 370 | 100.2 | 5.3 | 102.9 | 0.8257 | 0.82693 | -0.0006 | 0.73599 | 90 | 84 | 1.498 | 0.736 | 0.000806 | 12.3682 | 12.2024
38610 | 10.725 | 1800 | 90 | 25 | 42.8 | 998.9 | 40 | 90 | 95.5 | 96 | 98.6 | 115.48 | 57.3 | 20.9 | 596 | 369.9 | 100.1 | 5.3 | 103 | 0.8257 | 0.82693 | -0.0006 | 0.7358 | 90 | 84 | 1.505 | 0.7358 | 0.000806 | 12.3987 | 12.2314
38640 | 10.7333 | 1800 | 90 | 25.1 | 42.7 | 998.9 | 39.9 | 90.1 | 95.5 | 96 | 98.6 | 114.37 | 55.4 | 20.8 | 593.4 | 369.7 | 100 | 5.3 | 102.8 | 0.8257 | 0.82693 | -0.0006 | 0.73568 | 90.1 | 84 | 1.497 | 0.7358 | 0.000806 | 12.3987 | 12.2406
38670 | 10.7417 | 1799 | 90 | 25.2 | 41.7 | 998.9 | 40 | 90.1 | 95.6 | 96 | 98.7 | 114.59 | 56.4 | 20.7 | 595.8 | 369.9 | 100 | 5.4 | 103 | 0.8257 | 0.82693 | -0.0006 | 0.73599 | 90 | 84 | 1.491 | 0.736 | 0.000806 | 12.3682 | 12.2024
38700 | 10.75 | 1800 | 90.1 | 25.3 | 40.6 | 998.9 | 40 | 90.1 | 95.6 | 96 | 98.6 | 114.68 | 56.3 | 20.7 | 591.8 | 369.9 | 100.1 | 5.4 | 102.9 | 0.8257 | 0.82693 | -0.0006 | 0.73556 | 90 | 84.1 | 1.502 | 0.7356 | 0.000806 | 12.4293 | 12.2681
38730 | 10.7583 | 1800 | 90 | 25.5 | 39.7 | 998.9 | 40.3 | 90.1 | 95.6 | 96 | 98.6 | 111.81 | 55.2 | 20.6 | 580.1 | 369.8 | 100.2 | 5.4 | 102.9 | 0.8257 | 0.82693 | -0.0006 | 0.73519 | 90.1 | 84 | 1.506 | 0.7353 | 0.000806 | 12.4753 | 12.3154
38760 | 10.7667 | 1800 | 90.1 | 25.5 | 39.1 | 998.9 | 40 | 90.1 | 95.6 | 96 | 98.7 | 112.66 | 54.7 | 20.6 | 592 | 369.9 | 100.2 | 5.4 | 103 | 0.8257 | 0.82693 | -0.0006 | 0.73544 | 90 | 84.1 | 1.503 | 0.7355 | 0.000807 | 12.4447 | 12.2864
38790 | 10.775 | 1800 | 90 | 25.7 | 38.7 | 998.9 | 40 | 90.1 | 95.6 | 96 | 98.6 | 113.69 | 53.9 | 20.6 | 592 | 369.9 | 100 | 5.4 | 102.9 | 0.8257 | 0.82693 | -0.0006 | 0.73574 | 90 | 84 | 1.501 | 0.7358 | 0.000806 | 12.3987 | 12.2406
38820 | 10.7833 | 1800 | 90 | 25.7 | 38.5 | 998.9 | 40 | 90.1 | 95.6 | 96 | 98.7 | 114.9 | 53.1 | 20.6 | 592.3 | 369.8 | 100.1 | 5.4 | 102.9 | 0.8257 | 0.82693 | -0.0006 | 0.73525 | 90 | 84.2 | 1.502 | 0.7352 | 0.000808 | 12.4906 | 12.3155
38850 | 10.7917 | 1800 | 90 | 25.8 | 38.3 | 998.9 | 40 | 90.1 | 95.6 | 96 | 98.7 | 113.33 | 55.1 | 20.6 | 588.4 | 369.7 | 99.9 | 5.4 | 103 | 0.8257 | 0.82693 | -0.0006 | 0.73568 | 90 | 84.1 | 1.499 | 0.7357 | 0.000806 | 12.414 | 12.2497
38880 | 10.8 | 1800 | 90 | 25.6 | 38.2 | 998.9 | 39.9 | 90.1 | 95.5 | 96 | 98.6 | 112.18 | 54 | 20.6 | 587.1 | 370 | 100.1 | 5.4 | 102.8 | 0.8257 | 0.82693 | -0.0006 | 0.73476 | 90 | 84.1 | 1.501 | 0.7348 | 0.000807 | 12.5519 | 12.3904
38910 | 10.8083 | 1800 | 90 | 25.2 | 38.2 | 998.9 | 39.9 | 90 | 95.5 | 96 | 98.6 | 110.66 | 55.1 | 20.7 | 583.4 | 369.8 | 99.8 | 5.4 | 102.9 | 0.8257 | 0.82693 | -0.0006 | 0.73531 | 90 | 83.9 | 1.498 | 0.7353 | 0.000805 | 12.4752 | 12.3062
38940 | 10.8167 | 1800 | 90 | 24.9 | 38.6 | 998.9 | 40 | 90 | 95.5 | 96 | 98.6 | 113.55 | 55 | 20.8 | 592.7 | 370.2 | 100 | 5.4 | 103 | 0.8257 | 0.82693 | -0.0006 | 0.73593 | 90 | 84.1 | 1.503 | 0.7359 | 0.000807 | 12.3835 | 12.2116
38970 | 10.825 | 1800 | 90 | 24.8 | 39.8 | 998.9 | 40 | 90 | 95.5 | 96 | 98.6 | 112.03 | 55.3 | 20.9 | 593.8 | 370.1 | 100.1 | 5.4 | 103 | 0.8257 | 0.82693 | -0.0006 | 0.73495 | 89.9 | 84.1 | 1.498 | 0.7349 | 0.000807 | 12.5366 | 12.3705
39000 | 10.8333 | 1800 | 90 | 24.7 | 41.2 | 998.9 | 40 | 90 | 95.5 | 96 | 98.6 | 113.39 | 54.5 | 20.8 | 594.5 | 370.3 | 100.1 | 5.3 | 102.9 | 0.8257 | 0.82693 | -0.0006 | 0.73513 | 90 | 84 | 1.504 | 0.7351 | 0.000806 | 12.5059 | 12.3338
39030 | 10.8417 | 1800 | 90 | 24.7 | 42.4 | 998.9 | 40.2 | 90 | 95.5 | 96 | 98.6 | 111.95 | 55.4 | 21 | 585.5 | 369.7 | 100 | 5.3 | 102.9 | 0.8257 | 0.82693 | -0.0006 | 0.73525 | 90 | 84 | 1.501 | 0.7352 | 0.000806 | 12.4906 | 12.3154
39060 | 10.85 | 1800 | 90 | 24.6 | 43.2 | 998.9 | 40 | 90 | 95.5 | 96 | 98.6 | 114.77 | 54.5 | 21 | 595.1 | 369.9 | 99.7 | 5.3 | 102.9 | 0.8257 | 0.82693 | -0.0006 | 0.73544 | 90 | 84 | 1.5 | 0.7355 | 0.000806 | 12.4446 | 12.2864
39090 | 10.8583 | 1800 | 90 | 24.5 | 42.5 | 998.9 | 39.9 | 90 | 95.5 | 96 | 98.6 | 115.05 | 55.2 | 20.9 | 580.3 | 370.2 | 100 | 5.4 | 103 | 0.8257 | 0.82693 | -0.0006 | 0.73544 | 89.8 | 84 | 1.496 | 0.7352 | 0.000806 | 12.4906 | 12.3047
39120 | 10.8667 | 1800 | 89.9 | 24.5 | 41.2 | 998.9 | 39.9 | 90 | 95.5 | 96 | 98.6 | 115.81 | 53.9 | 20.9 | 594.5 | 369.8 | 100 | 5.4 | 102.9 | 0.8257 | 0.82693 | -0.0006 | 0.73629 | 89.9 | 84 | 1.497 | 0.7362 | 0.000806 | 12.3376 | 12.1658
39150 | 10.875 | 1800 | 90 | 24.5 | 40.1 | 998.9 | 39.9 | 90 | 95.5 | 96 | 98.6 | 112.02 | 53.5 | 20.8 | 571.8 | 370 | 100 | 5.4 | 102.9 | 0.8257 | 0.82693 | -0.0006 | 0.73562 | 90 | 84 | 1.498 | 0.7356 | 0.000806 | 12.4293 | 12.2589
39180 | 10.8833 | 1800 | 90 | 24.5 | 39.3 | 998.9 | 39.9 | 90 | 95.5 | 96 | 98.6 | 112.77 | 55.6 | 20.7 | 592 | 370 | 100 | 5.4 | 103 | 0.8257 | 0.82693 | -0.0006 | 0.73538 | 90 | 84.1 | 1.501 | 0.7353 | 0.000807 | 12.4753 | 12.2956
39210 | 10.8917 | 1800 | 89.9 | 24.6 | 38.8 | 998.9 | 40 | 90 | 95.5 | 96 | 98.6 | 111.81 | 54.7 | 20.7 | 583.1 | 370.1 | 99.9 | 5.4 | 102.9 | 0.8257 | 0.82693 | -0.0006 | 0.73593 | 89.9 | 84.1 | 1.503 | 0.7358 | 0.000807 | 12.3988 | 12.2207
39240 | 10.9 | 1800 | 90 | 24.6 | 38.5 | 998.9 | 40 | 90 | 95.5 | 96 | 98.6 | 114.97 | 53.5 | 20.6 | 593.3 | 369.9 | 100 | 5.4 | 102.9 | 0.8257 | 0.82693 | -0.0006 | 0.73593 | 90 | 84 | 1.504 | 0.7359 | 0.000806 | 12.3835 | 12.2115
39270 | 10.9083 | 1800 | 89.9 | 24.8 | 38.3 | 998.9 | 40 | 90 | 95.5 | 96 | 98.6 | 113.06 | 52.6 | 20.6 | 594.2 | 369.7 | 99.8 | 5.4 | 102.9 | 0.8257 | 0.82693 | -0.0006 | 0.73483 | 90 | 83.9 | 1.498 | 0.7348 | 0.000806 | 12.5519 | 12.3797
39300 | 10.9167 | 1800 | 90 | 24.8 | 38.2 | 998.9 | 40 | 90.1 | 95.5 | 96 | 98.6 | 110.98 | 52.8 | 20.6 | 591.7 | 369.7 | 99.8 | 5.4 | 102.9 | 0.8257 | 0.82693 | -0.0006 | 0.73525 | 90.1 | 84 | 1.505 | 0.7353 | 0.000806 | 12.4753 | 12.3063
39330 | 10.925 | 1800 | 90 | 25 | 38.2 | 998.9 | 40 | 90 | 95.5 | 96 | 98.7 | 112.12 | 53.7 | 20.5 | 591.5 | 370 | 100 | 5.4 | 103 | 0.8257 | 0.82693 | -0.0006 | 0.73568 | 90 | 84.1 | 1.5 | 0.7357 | 0.000807 | 12.4141 | 12.2497
39360 | 10.9333 | 1800 | 90 | 25 | 38.4 | 998.9 | 40 | 90 | 95.5 | 96 | 98.6 | 115.62 | 52.7 | 20.6 | 592.1 | 369.9 | 100.2 | 5.4 | 102.9 | 0.8257 | 0.82693 | -0.0006 | 0.73525 | 90 | 84 | 1.505 | 0.7353 | 0.000806 | 12.4753 | 12.3154
39390 | 10.9417 | 1800 | 90 | 25.1 | 39.4 | 998.9 | 40 | 90 | 95.5 | 96 | 98.6 | 116.46 | 53 | 20.5 | 592.1 | 370 | 99.9 | 5.4 | 102.8 | 0.8257 | 0.82693 | -0.0006 | 0.7347 | 90 | 84.1 | 1.489 | 0.7346 | 0.000807 | 12.5826 | 12.3996
39420 | 10.95 | 1800 | 90 | 25.3 | 40.8 | 998.9 | 40.1 | 90 | 95.5 | 96 | 98.6 | 112.83 | 55 | 20.5 | 591.3 | 370 | 99.7 | 5.3 | 102.9 | 0.8257 | 0.82693 | -0.0006 | 0.73544 | 90 | 84 | 1.494 | 0.7354 | 0.000806 | 12.4599 | 12.2864
39450 | 10.9583 | 1800 | 90.1 | 25.4 | 42 | 998.9 | 40 | 90 | 95.5 | 96 | 98.7 | 112.27 | 54.7 | 20.6 | 592 | 370 | 100 | 5.3 | 103.1 | 0.8257 | 0.82693 | -0.0006 | 0.73568 | 90 | 84.1 | 1.504 | 0.7357 | 0.000807 | 12.4141 | 12.2497
39480 | 10.9667 | 1800 | 90.1 | 25.5 | 43 | 998.9 | 40.1 | 90 | 95.5 | 96 | 98.6 | 110.56 | 54 | 20.6 | 592.1 | 369.8 | 99.9 | 5.3 | 103 | 0.8257 | 0.82693 | -0.0006 | 0.73562 | 90 | 84 | 1.502 | 0.7357 | 0.000806 | 12.414 | 12.2589
39510 | 10.975 | 1800 | 90.1 | 25.5 | 42.9 | 998.9 | 40.1 | 90 | 95.5 | 96 | 98.6 | 113.73 | 54.1 | 20.6 | 594 | 369.6 | 100 | 5.4 | 102.9 | 0.8257 | 0.82693 | -0.0006 | 0.73483 | 90 | 84 | 1.501 | 0.7349 | 0.000806 | 12.5365 | 12.3797
39540 | 10.9833 | 1800 | 90.1 | 25.6 | 41.7 | 998.9 | 40 | 90.1 | 95.5 | 96 | 98.6 | 113.54 | 54.4 | 20.5 | 588.4 | 369.6 | 100.1 | 5.4 | 103 | 0.8257 | 0.82693 | -0.0006 | 0.73538 | 90 | 84 | 1.497 | 0.7354 | 0.000806 | 12.4599 | 12.2956
39570 | 10.9917 | 1800 | 90.1 | 25.7 | 40.5 | 998.9 | 40.1 | 90.1 | 95.5 | 96 | 98.6 | 115.32 | 53.8 | 20.4 | 593.8 | 370.2 | 99.9 | 5.4 | 103 | 0.8257 | 0.82693 | -0.0006 | 0.73495 | 90 | 84.1 | 1.496 | 0.7349 | 0.000807 | 12.5366 | 12.3614
39600 | 11 | 1800 | 90.1 | 25.8 | 39.6 | 998.9 | 40 | 90.1 | 95.6 | 96 | 98.6 | 113.63 | 52.7 | 20.4 | 591.9 | 370.1 | 99.9 | 5.4 | 102.9 | 0.8257 | 0.82693 | -0.0006 | 0.73519 | 90 | 84 | 1.5 | 0.7352 | 0.000806 | 12.4906 | 12.3246
39630 | 11.0083 | 1801 | 90 | 25.4 | 39.1 | 998.9 | 40 | 90 | 95.5 | 96 | 98.6 | 113.4 | 51.9 | 20.4 | 588.9 | 369.7 | 99.8 | 5.4 | 102.8 | 0.8257 | 0.82693 | -0.0006 | 0.73495 | 90.1 | 84 | 1.503 | 0.7351 | 0.000805 | 12.5059 | 12.3521
39660 | 11.0167 | 1800 | 90 | 25 | 38.7 | 998.9 | 40 | 90 | 95.5 | 96 | 98.6 | 113.96 | 52 | 20.5 | 591.7 | 370.1 | 100 | 5.4 | 103 | 0.8257 | 0.82693 | -0.0006 | 0.73562 | 90 | 84.1 | 1.501 | 0.7356 | 0.000807 | 12.4294 | 12.2589
39690 | 11.025 | 1800 | 90 | 24.8 | 38.4 | 998.9 | 40.1 | 89.9 | 95.5 | 96 | 98.7 | 111.37 | 52.7 | 20.5 | 568.3 | 369.9 | 99.8 | 5.4 | 103 | 0.8257 | 0.82693 | -0.0006 | 0.73495 | 90 | 84.1 | 1.501 | 0.7349 | 0.000807 | 12.5366 | 12.3614
39720 | 11.0333 | 1800 | 89.9 | 24.8 | 38.2 | 998.9 | 39.9 | 89.9 | 95.5 | 96 | 98.6 | 114.28 | 52.2 | 20.5 | 588.3 | 370.2 | 100 | 5.4 | 103 | 0.8257 | 0.82693 | -0.0006 | 0.73544 | 89.9 | 84.1 | 1.496 | 0.7354 | 0.000806 | 12.4599 | 12.2956
39750 | 11.0417 | 1800 | 89.9 | 24.7 | 38.1 | 998.9 | 40 | 89.9 | 95.5 | 96 | 98.6 | 113.29 | 50.7 | 20.5 | 594.4 | 369.8 | 100 | 5.4 | 102.8 | 0.8257 | 0.82693 | -0.0006 | 0.73562 | 90 | 83.9 | 1.502 | 0.7356 | 0.000805 | 12.4293 | 12.2589
39780 | 11.05 | 1801 | 89.9 | 24.6 | 38.2 | 998.9 | 40 | 89.9 | 95.4 | 96 | 98.6 | 112.35 | 52.3 | 20.5 | 593.9 | 370.2 | 100.1 | 5.4 | 102.9 | 0.8257 | 0.82693 | -0.0006 | 0.73538 | 89.9 | 84 | 1.503 | 0.7353 | 0.000806 | 12.4753 | 12.3047
39810 | 11.0583 | 1801 | 89.9 | 24.6 | 38.9 | 998.9 | 40 | 89.9 | 95.4 | 96 | 98.6 | 113.24 | 53.2 | 20.6 | 592.9 | 370 | 100.1 | 5.4 | 103 | 0.8257 | 0.82693 | -0.0006 | 0.73458 | 90 | 84 | 1.498 | 0.7345 | 0.000806 | 12.5979 | 12.418
39840 | 11.0667 | 1800 | 89.9 | 24.6 | 40.3 | 998.9 | 40 | 89.9 | 95.4 | 96 | 98.6 | 113.05 | 51.8 | 20.6 | 591 | 370.1 | 99.9 | 5.4 | 102.9 | 0.8257 | 0.82693 | -0.0006 | 0.73574 | 89.9 | 84 | 1.493 | 0.7356 | 0.000806 | 12.4293 | 12.2497
39870 | 11.075 | 1800 | 89.9 | 24.6 | 41.5 | 998.9 | 40.1 | 89.9 | 95.4 | 96 | 98.7 | 112.85 | 50.6 | 20.7 | 581.8 | 370.1 | 99.9 | 5.4 | 102.8 | 0.8257 | 0.82693 | -0.0006 | 0.73519 | 89.9 | 84 | 1.496 | 0.7351 | 0.000806 | 12.5059 | 12.3338
39900 | 11.0833 | 1800 | 90 | 24.6 | 42.5 | 998.9 | 40 | 89.9 | 95.4 | 96 | 98.6 | 116.17 | 52.3 | 20.7 | 592.6 | 370.1 | 100 | 5.3 | 102.9 | 0.8257 | 0.82693 | -0.0006 | 0.7366 | 90 | 83.9 | 1.502 | 0.7365 | 0.000806 | 12.2918 | 12.1094
39930 | 11.0917 | 1800 | 90 | 24.6 | 43 | 998.9 | 39.9 | 89.9 | 95.4 | 96 | 98.5 | 114.85 | 51.2 | 20.8 | 594 | 369.9 | 100 | 5.4 | 102.8 | 0.8257 | 0.82693 | -0.0006 | 0.73507 | 90 | 83.9 | 1.502 | 0.7351 | 0.000805 | 12.5059 | 12.343
39960 | 11.1 | 1800 | 90 | 24.7 | 42.2 | 998.9 | 40 | 89.9 | 95.4 | 96 | 98.6 | 112.69 | 50.9 | 20.7 | 590.5 | 370.3 | 100.2 | 5.4 | 102.9 | 0.8257 | 0.82693 | -0.0006 | 0.73562 | 90 | 84 | 1.5 | 0.7356 | 0.000806 | 12.4293 | 12.2589
39990 | 11.1083 | 1800 | 90 | 24.7 | 40.9 | 998.9 | 40 | 89.9 | 95.4 | 96 | 98.6 | 112.37 | 51.1 | 20.7 | 591.4 | 370 | 100.1 | 5.4 | 102.8 | 0.8257 | 0.82693 | -0.0006 | 0.7355 | 90 | 84 | 1.499 | 0.7355 | 0.000806 | 12.4446 | 12.2772
40020 | 11.1167 | 1799 | 90 | 24.8 | 39.8 | 998.9 | 40 | 89.9 | 95.4 | 96 | 98.6 | 112.23 | 50.8 | 20.6 | 591.8 | 370.1 | 100.1 | 5.4 | 102.9 | 0.8257 | 0.82693 | -0.0006 | 0.73531 | 90 | 84.1 | 1.505 | 0.7353 | 0.000807 | 12.4753 | 12.3063
40050 | 11.125 | 1800 | 90 | 24.9 | 39.2 | 998.9 | 40.1 | 89.9 | 95.4 | 96 | 98.6 | 113.45 | 51.3 | 20.7 | 593.9 | 370 | 100 | 5.4 | 102.9 | 0.8257 | 0.82693 | -0.0006 | 0.73452 | 90 | 84 | 1.489 | 0.7345 | 0.000806 | 12.5979 | 12.4272
40080 | 11.1333 | 1800 | 90 | 25 | 38.8 | 998.9 | 40.2 | 89.9 | 95.4 | 96 | 98.6 | 111.08 | 50.9 | 20.6 | 570.5 | 370.3 | 100 | 5.4 | 102.9 | 0.8257 | 0.82693 | -0.0006 | 0.73587 | 90 | 84 | 1.5 | 0.7359 | 0.000806 | 12.3835 | 12.2207
40110 | 11.1417 | 1800 | 90 | 25.2 | 38.5 | 998.9 | 40.1 | 90 | 95.4 | 95.9 | 98.6 | 113.74 | 49.3 | 20.5 | 592.8 | 369.7 | 100 | 5.4 | 102.8 | 0.8257 | 0.82693 | -0.0006 | 0.73519 | 90 | 84 | 1.498 | 0.7352 | 0.000806 | 12.4906 | 12.3246
40140 | 11.15 | 1800 | 90 | 25.4 | 38.4 | 998.9 | 40 | 90 | 95.5 | 95.9 | 98.6 | 113.2 | 50.3 | 20.5 | 584 | 370.1 | 99.9 | 5.4 | 102.8 | 0.8257 | 0.82693 | -0.0006 | 0.7355 | 90 | 84 | 1.48 | 0.7355 | 0.000806 | 12.4446 | 12.2772
40170 | 11.1583 | 1800 | 90 | 25.5 | 38.3 | 998.9 | 40 | 90 | 95.5 | 95.9 | 98.6 | 115.4 | 50.1 | 20.5 | 594.7 | 370.1 | 100 | 5.4 | 102.9 | 0.8257 | 0.82693 | -0.0006 | 0.73513 | 90 | 84 | 1.493 | 0.7352 | 0.000806 | 12.4906 | 12.3338
40200 | 11.1667 | 1800 | 90 | 25.6 | 38.3 | 998.9 | 40.2 | 90 | 95.5 | 95.9 | 98.6 | 112.56 | 51.4 | 20.5 | 574 | 369.9 | 100 | 5.4 | 102.9 | 0.8257 | 0.82693 | -0.0006 | 0.73513 | 90 | 84 | 1.488 | 0.7351 | 0.000806 | 12.5059 | 12.3338
40230 | 11.175 | 1800 | 90 | 25.8 | 38.7 | 998.9 | 39.9 | 89.9 | 95.5 | 96 | 98.6 | 114.06 | 48.6 | 20.6 | 595.4 | 370 | 100 | 5.4 | 102.8 | 0.8257 | 0.82693 | -0.0006 | 0.73562 | 90 | 84 | 1.504 | 0.7356 | 0.000806 | 12.4293 | 12.2589
40260 | 11.1833 | 1800 | 90 | 25.8 | 39.8 | 998.9 | 39.9 | 89.9 | 95.5 | 96 | 98.6 | 113.51 | 49.7 | 20.6 | 584.3 | 370.1 | 100 | 5.4 | 102.9 | 0.8257 | 0.82693 | -0.0006 | 0.73483 | 90 | 84 | 1.493 | 0.7348 | 0.000806 | 12.5519 | 12.3797
40290 | 11.1917 | 1800 | 90 | 25.5 | 41.1 | 998.9 | 39.9 | 89.9 | 95.5 | 96 | 98.6 | 115.15 | 50.8 | 20.8 | 593.1 | 370 | 100 | 5.4 | 102.9 | 0.8257 | 0.82693 | -0.0006 | 0.73501 | 90 | 84 | 1.503 | 0.735 | 0.000806 | 12.5212 | 12.3522
40320 | 11.2 | 1800 | 90.1 | 25.1 | 42.2 | 998.9 | 40 | 89.9 | 95.5 | 96 | 98.6 | 112.64 | 49.7 | 20.8 | 575.2 | 370.1 | 100 | 5.4 | 103 | 0.8257 | 0.82693 | -0.0006 | 0.7358 | 90 | 84.1 | 1.501 | 0.7358 | 0.000807 | 12.3988 | 12.2314
40350 | 11.2083 | 1800 | 90 | 24.8 | 42.9 | 998.9 | 39.9 | 89.9 | 95.5 | 96 | 98.5 | 114.57 | 49.3 | 20.9 | 594.2 | 370.1 | 100 | 5.4 | 102.8 | 0.8257 | 0.82693 | -0.0006 | 0.7347 | 90 | 84 | 1.502 | 0.7347 | 0.000805 | 12.5672 | 12.3996
40380 | 11.2167 | 1800 | 90.1 | 24.8 | 42.6 | 998.9 | 40.1 | 89.9 | 95.5 | 96 | 98.6 | 112.23 | 50.2 | 20.9 | 586.1 | 370.1 | 99.8 | 5.4 | 102.9 | 0.8257 | 0.82693 | -0.0006 | 0.73464 | 90 | 84 | 1.501 | 0.7346 | 0.000806 | 12.5826 | 12.4088
40410 | 11.225 | 1801 | 90 | 24.7 | 41.4 | 998.9 | 39.9 | 90 | 95.5 | 96 | 98.6 | 114.46 | 49.6 | 20.9 | 592.6 | 370.1 | 100.1 | 5.4 | 103 | 0.8257 | 0.82693 | -0.0006 | 0.73587 | 90 | 84.2 | 1.495 | 0.7359 | 0.000808 | 12.3835 | 12.2207
40440 | 11.2333 | 1800 | 90 | 24.7 | 40.3 | 998.9 | 39.9 | 90 | 95.5 | 96 | 98.6 | 114 | 48.7 | 20.9 | 592.3 | 370 | 100 | 5.4 | 103 | 0.8257 | 0.82693 | -0.0006 | 0.73476 | 90 | 84 | 1.499 | 0.7348 | 0.000806 | 12.5519 | 12.3904
40470 | 11.2417 | 1800 | 90 | 24.6 | 39.5 | 998.9 | 40.1 | 89.9 | 95.5 | 96 | 98.6 | 111.32 | 50.2 | 20.8 | 570.4 | 369.7 | 99.9 | 5.4 | 102.9 | 0.8257 | 0.82693 | -0.0006 | 0.73464 | 90.1 | 84.1 | 1.502 | 0.7347 | 0.000806 | 12.5672 | 12.3996
40500 | 11.25 | 1799 | 90 | 24.6 | 38.9 | 998.9 | 39.8 | 89.9 | 95.5 | 96 | 98.6 | 113.17 | 49.9 | 20.8 | 592.6 | 369.7 | 100.1 | 5.4 | 102.9 | 0.8257 | 0.82693 | -0.0006 | 0.73519 | 89.9 | 84 | 1.498 | 0.7351 | 0.000806 | 12.5059 | 12.3338
40530 | 11.2583 | 1800 | 89.9 | 24.6 | 38.6 | 998.9 | 39.9 | 89.9 | 95.5 | 96 | 98.6 | 111.7 | 49.7 | 20.8 | 584.5 | 369.8 | 100 | 5.4 | 103 | 0.8257 | 0.82693 | -0.0006 | 0.73458 | 89.9 | 83.9 | 1.5 | 0.7345 | 0.000805 | 12.5979 | 12.4272
40560 | 11.2667 | 1799 | 89.9 | 24.6 | 38.3 | 998.9 | 39.9 | 89.9 | 95.4 | 96 | 98.7 | 113.3 | 50.2 | 20.8 | 593 | 370 | 100.2 | 5.4 | 103 | 0.8257 | 0.82693 | -0.0006 | 0.73562 | 90 | 84.1 | 1.501 | 0.7356 | 0.000807 | 12.4294 | 12.2589
40590 | 11.275 | 1800 | 89.9 | 24.6 | 38.2 | 998.9 | 39.8 | 89.9 | 95.4 | 96 | 98.6 | 113.13 | 49.8 | 20.7 | 592.9 | 370 | 99.9 | 5.4 | 102.9 | 0.8257 | 0.82693 | -0.0006 | 0.7355 | 89.9 | 84 | 1.496 | 0.7354 | 0.000806 | 12.4599 | 12.2864
40620 | 11.2833 | 1800 | 89.9 | 24.6 | 38.2 | 998.9 | 39.9 | 89.9 | 95.4 | 96 | 98.6 | 114.15 | 49.2 | 20.7 | 593.8 | 369.8 | 100 | 5.4 | 102.9 | 0.8257 | 0.82693 | -0.0006 | 0.7355 | 89.9 | 84 | 1.496 | 0.7354 | 0.000806 | 12.4599 | 12.2864
40650 | 11.2917 | 1799 | 89.9 | 24.7 | 38.4 | 998.9 | 39.9 | 89.9 | 95.4 | 96 | 98.6 | 114.39 | 50.3 | 20.7 | 594.5 | 370.2 | 100 | 5.4 | 102.9 | 0.8257 | 0.82693 | -0.0006 | 0.73483 | 90 | 83.9 | 1.5 | 0.7348 | 0.000806 | 12.5519 | 12.3797
40680 | 11.3 | 1799 | 89.9 | 24.7 | 39.4 | 998.9 | 39.9 | 89.9 | 95.4 | 96 | 98.6 | 113.53 | 48.5 | 20.8 | 593.1 | 370 | 100 | 5.4 | 102.9 | 0.8257 | 0.82693 | -0.0006 | 0.7355 | 89.9 | 84 | 1.5 | 0.7354 | 0.000806 | 12.4599 | 12.2864
40710 | 11.3083 | 1801 | 89.9 | 24.8 | 40.8 | 998.9 | 39.9 | 89.9 | 95.4 | 96 | 98.6 | 110.87 | 50.3 | 20.7 | 578.3 | 370 | 99.9 | 5.4 | 102.9 | 0.8257 | 0.82693 | -0.0006 | 0.73483 | 89.9 | 84.1 | 1.495 | 0.7347 | 0.000807 | 12.5672 | 12.3889
40740 | 11.3167 | 1800 | 90 | 24.9 | 42.1 | 998.9 | 39.9 | 89.9 | 95.4 | 96 | 98.6 | 113.31 | 48.5 | 20.7 | 592.7 | 370.2 | 100 | 5.3 | 102.8 | 0.8257 | 0.82693 | -0.0006 | 0.7355 | 89.8 | 84 | 1.498 | 0.7353 | 0.000806 | 12.4753 | 12.2956
40770 | 11.325 | 1800 | 90 | 25 | 43 | 998.9 | 39.9 | 89.9 | 95.4 | 96 | 98.6 | 115.31 | 48.8 | 20.8 | 588.1 | 370 | 99.8 | 5.3 | 102.9 | 0.8257 | 0.82693 | -0.0006 | 0.73525 | 90 | 84 | 1.5 | 0.7352 | 0.000806 | 12.4906 | 12.3154
40800 | 11.3333 | 1800 | 90 | 25.2 | 42.9 | 998.9 | 39.8 | 89.9 | 95.4 | 96 | 98.6 | 115.81 | 50 | 20.7 | 589.9 | 369.9 | 100 | 5.4 | 102.8 | 0.8257 | 0.82693 | -0.0006 | 0.73495 | 89.9 | 84 | 1.498 | 0.7349 | 0.000806 | 12.5365 | 12.3705
40830 | 11.3417 | 1800 | 90.1 | 25.3 | 41.6 | 998.9 | 40.2 | 89.9 | 95.4 | 96 | 98.6 | 112.26 | 49.7 | 20.7 | 580.6 | 370.3 | 99.8 | 5.4 | 102.9 | 0.8257 | 0.82693 | -0.0006 | 0.73525 | 90 | 84 | 1.502 | 0.7352 | 0.000806 | 12.4906 | 12.3154
40860 | 11.35 | 1800 | 90.1 | 25.3 | 40.3 | 998.9 | 40 | 89.9 | 95.4 | 96 | 98.6 | 111.42 | 50.2 | 20.5 | 592.2 | 369.9 | 100 | 5.4 | 102.8 | 0.8257 | 0.82693 | -0.0006 | 0.73507 | 89.9 | 83.9 | 1.501 | 0.735 | 0.000806 | 12.5212 | 12.3522
40890 | 11.3583 | 1800 | 90 | 25.5 | 39.3 | 998.9 | 40.2 | 89.9 | 95.4 | 96 | 98.6 | 110.4 | 50.3 | 20.5 | 581.1 | 370.2 | 100 | 5.4 | 102.9 | 0.8257 | 0.82693 | -0.0006 | 0.73489 | 89.9 | 84 | 1.498 | 0.7348 | 0.000806 | 12.5519 | 12.3797
40920 | 11.3667 | 1800 | 90 | 25.6 | 38.7 | 998.9 | 40 | 89.9 | 95.4 | 96 | 98.6 | 114.77 | 51.8 | 20.4 | 587.8 | 370.2 | 99.8 | 5.4 | 102.9 | 0.8257 | 0.82693 | -0.0006 | 0.73525 | 89.9 | 83.9 | 1.499 | 0.7352 | 0.000805 | 12.4906 | 12.3246
40950 | 11.375 | 1800 | 90 | 25.6 | 38.3 | 998.9 | 39.9 | 89.9 | 95.4 | 96 | 98.6 | 114.5 | 52 | 20.4 | 589.5 | 370.2 | 99.8 | 5.4 | 102.9 | 0.8257 | 0.82693 | -0.0006 | 0.73544 | 90 | 83.9 | 1.501 | 0.7354 | 0.000805 | 12.4599 | 12.2864
40980 | 11.3833 | 1800 | 90 | 25.7 | 38.1 | 998.9 | 39.9 | 89.9 | 95.4 | 96 | 98.6 | 114.15 | 52.3 | 20.4 | 586.4 | 370.1 | 99.9 | 5.4 | 102.8 | 0.8257 | 0.82693 | -0.0006 | 0.73501 | 90 | 84 | 1.499 | 0.7349 | 0.000806 | 12.5365 | 12.3522
41010 | 11.3917 | 1800 | 90 | 25.7 | 38 | 998.9 | 40 | 89.9 | 95.4 | 96 | 98.6 | 112.99 | 52.4 | 20.4 | 592 | 370.2 | 99.9 | 5.4 | 102.9 | 0.8257 | 0.82693 | -0.0006 | 0.73495 | 89.9 | 84 | 1.503 | 0.7349 | 0.000805 | 12.5365 | 12.3705
41040 | 11.4 | 1800 | 90 | 25.5 | 38.1 | 998.9 | 40 | 90 | 95.4 | 96 | 98.6 | 112.29 | 53.6 | 20.5 | 591.9 | 370 | 99.8 | 5.4 | 102.9 | 0.8257 | 0.82693 | -0.0006 | 0.73525 | 89.9 | 83.9 | 1.497 | 0.7352 | 0.000806 | 12.4906 | 12.3246
41070 | 11.4083 | 1800 | 90 | 25.1 | 38.7 | 998.9 | 40 | 90 | 95.4 | 96 | 98.6 | 114.13 | 53.7 | 20.6 | 591.7 | 369.9 | 99.9 | 5.4 | 102.9 | 0.8257 | 0.82693 | -0.0006 | 0.7347 | 90 | 84 | 1.483 | 0.7347 | 0.000806 | 12.5672 | 12.3996
41100 | 11.4167 | 1800 | 90 | 24.8 | 40.2 | 998.9 | 40.3 | 90 | 95.5 | 96 | 98.6 | 112.07 | 51.8 | 20.7 | 583 | 369.9 | 100 | 5.4 | 102.8 | 0.8257 | 0.82693 | -0.0006 | 0.73544 | 90 | 83.9 | 1.503 | 0.7355 | 0.000805 | 12.4446 | 12.2864
41130 | 11.425 | 1800 | 90 | 24.8 | 41.7 | 998.9 | 40.1 | 90 | 95.5 | 96 | 98.6 | 114.16 | 51.7 | 20.8 | 592.1 | 369.9 | 99.9 | 5.4 | 102.9 | 0.8257 | 0.82693 | -0.0006 | 0.7355 | 90 | 84 | 1.507 | 0.7356 | 0.000805 | 12.4293 | 12.2772
41160 | 11.4333 | 1800 | 90 | 24.7 | 43 | 998.9 | 40.1 | 90 | 95.5 | 96 | 98.6 | 113.38 | 51.7 | 20.8 | 593.3 | 369.7 | 100 | 5.4 | 102.9 | 0.8257 | 0.82693 | -0.0006 | 0.73489 | 90.1 | 84 | 1.499 | 0.735 | 0.000806 | 12.5212 | 12.3613
41190 | 11.4417 | 1800 | 90.1 | 24.6 | 43.3 | 998.9 | 40.1 | 90.1 | 95.5 | 96 | 98.6 | 113.56 | 52.4 | 20.8 | 593.7 | 369.8 | 99.9 | 5.4 | 103 | 0.8257 | 0.82693 | -0.0006 | 0.73421 | 90 | 84 | 1.495 | 0.7342 | 0.000806 | 12.644 | 12.4747
41220 | 11.45 | 1800 | 90.1 | 24.6 | 42.2 | 998.9 | 40.1 | 90.1 | 95.5 | 96 | 98.6 | 113.55 | 50.8 | 20.7 | 592 | 369.9 | 100 | 5.4 | 102.9 | 0.8257 | 0.82693 | -0.0006 | 0.73464 | 90.2 | 84.1 | 1.505 | 0.7349 | 0.000806 | 12.5365 | 12.3904
41250 | 11.4583 | 1800 | 90.1 | 24.6 | 40.7 | 998.9 | 40.1 | 90.1 | 95.6 | 96 | 98.6 | 111.43 | 50.9 | 20.7 | 577.7 | 369.4 | 99.9 | 5.4 | 102.9 | 0.8257 | 0.82693 | -0.0006 | 0.73623 | 90.2 | 83.8 | 1.503 | 0.7364 | 0.000804 | 12.307 | 12.1474
41280 | 11.4667 | 1801 | 90.1 | 24.6 | 39.6 | 998.9 | 40 | 90.1 | 95.6 | 96 | 98.6 | 113.6 | 52.2 | 20.7 | 593.9 | 369.5 | 100 | 5.4 | 102.9 | 0.8257 | 0.82693 | -0.0006 | 0.73489 | 90.1 | 83.9 | 1.502 | 0.735 | 0.000805 | 12.5212 | 12.3613
41310 | 11.475 | 1800 | 90 | 24.6 | 38.9 | 998.9 | 40 | 90.1 | 95.6 | 96 | 98.6 | 114.85 | 52.5 | 20.7 | 589.7 | 369.8 | 100.1 | 5.4 | 103 | 0.8257 | 0.82693 | -0.0006 | 0.73519 | 90.1 | 84 | 1.506 | 0.7354 | 0.000806 | 12.4599 | 12.3154
41340 | 11.4833 | 1800 | 90 | 24.6 | 38.5 | 998.9 | 40 | 90.1 | 95.6 | 96 | 98.6 | 115.38 | 51.1 | 20.7 | 592.9 | 369.6 | 99.9 | 5.4 | 102.8 | 0.8257 | 0.82693 | -0.0006 | 0.73421 | 90.2 | 83.9 | 1.504 | 0.7345 | 0.000805 | 12.5979 | 12.4563
41370 | 11.4917 | 1800 | 90 | 24.7 | 38.1 | 998.9 | 40 | 90.1 | 95.6 | 96 | 98.6 | 113.24 | 50.1 | 20.6 | 588.8 | 369.7 | 100 | 5.4 | 102.8 | 0.8257 | 0.82693 | -0.0006 | 0.73507 | 90.2 | 83.9 | 1.505 | 0.7353 | 0.000805 | 12.4752 | 12.3246
41400 | 11.5 | 1800 | 90 | 24.8 | 37.9 | 998.9 | 40 | 90.1 | 95.6 | 95.9 | 98.6 | 114.34 | 51.6 | 20.7 | 593.8 | 370.2 | 99.9 | 5.4 | 103 | 0.8257 | 0.82693 | -0.0006 | 0.73556 | 90.1 | 84 | 1.504 | 0.7357 | 0.000806 | 12.414 | 12.2589
41430 | 11.5083 | 1800 | 90 | 24.8 | 37.8 | 998.9 | 40 | 90.1 | 95.6 | 96 | 98.7 | 112.81 | 52 | 20.6 | 571.2 | 369.6 | 100 | 5.4 | 103 | 0.8257 | 0.82693 | -0.0006 | 0.73446 | 90 | 84.1 | 1.5 | 0.7345 | 0.000807 | 12.5979 | 12.4364
41460 | 11.5167 | 1800 | 89.9 | 24.9 | 38.2 | 998.9 | 40 | 90 | 95.5 | 96 | 98.6 | 115.61 | 50.4 | 20.7 | 592.4 | 369.8 | 99.9 | 5.4 | 102.8 | 0.8257 | 0.82693 | -0.0006 | 0.7347 | 90.1 | 84 | 1.505 | 0.7348 | 0.000806 | 12.5519 | 12.3904
41490 | 11.525 | 1800 | 89.9 | 25.1 | 39.6 | 998.9 | 40.1 | 90 | 95.6 | 96 | 98.6 | 113.32 | 50.3 | 20.7 | 590.1 | 369.7 | 100 | 5.4 | 102.9 | 0.8257 | 0.82693 | -0.0006 | 0.73513 | 90.1 | 83.9 | 1.507 | 0.7352 | 0.000804 | 12.4905 | 12.3246
41520 | 11.5333 | 1800 | 90 | 25.2 | 41.3 | 998.9 | 40 | 90 | 95.6 | 96 | 98.6 | 114.24 | 51.4 | 20.7 | 591.2 | 369.7 | 100 | 5.4 | 102.9 | 0.8257 | 0.82693 | -0.0006 | 0.73483 | 90.1 | 83.9 | 1.502 | 0.7349 | 0.000805 | 12.5365 | 12.3705
41550 | 11.5417 | 1800 | 90 | 25.4 | 42.9 | 998.9 | 40.1 | 90.1 | 95.6 | 96 | 98.6 | 112.19 | 51.2 | 20.8 | 583.7 | 369.5 | 100 | 5.3 | 103 | 0.8257 | 0.82693 | -0.0006 | 0.73452 | 90.1 | 84 | 1.501 | 0.7347 | 0.000806 | 12.5672 | 12.418
41580 | 11.55 | 1800 | 90 | 25.5 | 43.7 | 998.9 | 39.9 | 90.1 | 95.6 | 96 | 98.6 | 114.25 | 51.4 | 20.8 | 594.5 | 369.4 | 100.1 | 5.4 | 102.8 | 0.8257 | 0.82693 | -0.0006 | 0.73562 | 90.1 | 83.8 | 1.505 | 0.7357 | 0.000804 | 12.414 | 12.2497
41610 | 11.5583 | 1800 | 90 | 25.6 | 42.7 | 998.9 | 40.1 | 90.1 | 95.6 | 96 | 98.6 | 111.86 | 51.6 | 20.7 | 576.1 | 369.3 | 100.1 | 5.4 | 102.8 | 0.8257 | 0.82693 | -0.0006 | 0.73519 | 90.1 | 83.9 | 1.5 | 0.7353 | 0.000805 | 12.4752 | 12.3154
41640 | 11.5667 | 1801 | 90.1 | 25.7 | 41.1 | 998.9 | 40 | 90.2 | 95.6 | 96 | 98.5 | 113.33 | 51.2 | 20.7 | 591.8 | 369.7 | 99.8 | 5.4 | 102.8 | 0.8257 | 0.82693 | -0.0006 | 0.73446 | 90.1 | 83.8 | 1.497 | 0.7346 | 0.000804 | 12.5825 | 12.4272
41670 | 11.575 | 1800 | 90.1 | 25.7 | 39.8 | 998.9 | 40.1 | 90.2 | 95.6 | 96 | 98.5 | 111.05 | 50.8 | 20.6 | 580.5 | 369.7 | 99.8 | 5.4 | 102.9 | 0.8257 | 0.82693 | -0.0006 | 0.73452 | 90 | 83.9 | 1.496 | 0.7345 | 0.000805 | 12.5979 | 12.4272
41700 | 11.5833 | 1800 | 90.1 | 25.5 | 38.9 | 998.9 | 40 | 90.2 | 95.6 | 96 | 98.6 | 114.41 | 52.8 | 20.7 | 591.1 | 369.6 | 100 | 5.5 | 102.9 | 0.8257 | 0.82693 | -0.0006 | 0.7355 | 90.1 | 84 | 1.5 | 0.7356 | 0.000805 | 12.4293 | 12.268
41730 | 11.5917 | 1800 | 90 | 25.1 | 38.4 | 998.9 | 40 | 90.2 | 95.7 | 96 | 98.6 | 113.31 | 51.8 | 20.8 | 593.5 | 369.6 | 100 | 5.5 | 102.9 | 0.8257 | 0.82693 | -0.0006 | 0.73495 | 90.1 | 83.9 | 1.498 | 0.7351 | 0.000805 | 12.5059 | 12.3521
41760 | 11.6 | 1800 | 90 | 24.8 | 38 | 998.9 | 39.9 | 90.2 | 95.6 | 96 | 98.6 | 113.43 | 52.4 | 20.8 | 588.2 | 369.5 | 100 | 5.4 | 102.8 | 0.8257 | 0.82693 | -0.0006 | 0.73483 | 90.1 | 83.9 | 1.495 | 0.7349 | 0.000805 | 12.5365 | 12.3705
41790 | 11.6083 | 1800 | 90 | 24.8 | 37.8 | 998.9 | 40 | 90.1 | 95.6 | 96 | 98.6 | 112.46 | 52.1 | 20.7 | 591.2 | 369.8 | 99.9 | 5.4 | 102.9 | 0.8257 | 0.82693 | -0.0006 | 0.73495 | 90.2 | 84 | 1.492 | 0.7351 | 0.000806 | 12.5059 | 12.343
41820 | 11.6167 | 1800 | 90 | 24.8 | 37.7 | 998.9 | 40 | 90.1 | 95.6 | 96 | 98.6 | 114.22 | 52.9 | 20.8 | 596.2 | 369.7 | 100 | 5.4 | 102.9 | 0.8257 | 0.82693 | -0.0006 | 0.73476 | 90.1 | 83.9 | 1.504 | 0.7348 | 0.000805 | 12.5519 | 12.3812
41850 | 11.625 | 1800 | 90 | 24.7 | 38.1 | 998.9 | 40 | 90.1 | 95.6 | 96 | 98.6 | 114.28 | 51.9 | 20.9 | 592.2 | 369.6 | 100.1 | 5.4 | 102.8 | 0.8257 | 0.82693 | -0.0006 | 0.73495 | 90.1 | 84 | 1.498 | 0.7351 | 0.000805 | 12.5059 | 12.3521
41880 | 11.6333 | 1800 | 90 | 24.7 | 39.4 | 998.9 | 40 | 90.1 | 95.6 | 96 | 98.6 | 111.83 | 53.3 | 20.9 | 581.4 | 369.8 | 99.9 | 5.4 | 103 | 0.8257 | 0.82693 | -0.0006 | 0.73513 | 90 | 83.9 | 1.502 | 0.7352 | 0.000805 | 12.4906 | 12.3338
41910 | 11.6417 | 1800 | 90 | 24.6 | 41.1 | 998.9 | 40 | 90.1 | 95.6 | 96 | 98.6 | 112.64 | 52.1 | 21 | 592.4 | 369.9 | 99.9 | 5.4 | 103 | 0.8257 | 0.82693 | -0.0006 | 0.73464 | 90.1 | 84 | 1.5 | 0.7348 | 0.000806 | 12.5519 | 12.3996
41940 | 11.65 | 1800 | 90 | 24.6 | 42.6 | 998.9 | 40 | 90.1 | 95.6 | 96 | 98.6 | 113.5 | 51.3 | 21 | 591.4 | 369.5 | 100 | 5.3 | 102.9 | 0.8257 | 0.82693 | -0.0006 | 0.7344 | 90 | 83.9 | 1.499 | 0.7344 | 0.000805 | 12.6132 | 12.4456
41970 | 11.6583 | 1800 | 90 | 24.6 | 43.6 | 998.9 | 39.9 | 90.1 | 95.6 | 96 | 98.6 | 114.65 | 51 | 21.1 | 592.2 | 369.4 | 99.8 | 5.3 | 103 | 0.8257 | 0.82693 | -0.0006 | 0.73476 | 90.1 | 83.9 | 1.503 | 0.7349 | 0.000805 | 12.5365 | 12.3812
42000 | 11.6667 | 1800 | 90 | 24.7 | 42.8 | 998.9 | 39.9 | 90.1 | 95.6 | 96 | 98.6 | 114.42 | 52.5 | 21 | 588.6 | 369.8 | 99.8 | 5.4 | 103.1 | 0.8257 | 0.82693 | -0.0006 | 0.73495 | 90.1 | 84 | 1.502 | 0.735 | 0.000806 | 12.5212 | 12.3522
42030 | 11.675 | 1800 | 90 | 24.7 | 41.2 | 998.9 | 39.9 | 90.2 | 95.6 | 96 | 98.7 | 114.71 | 51.3 | 20.9 | 591.7 | 369.6 | 100.1 | 5.4 | 103.1 | 0.8257 | 0.82693 | -0.0006 | 0.73519 | 90 | 84.1 | 1.493 | 0.7352 | 0.000806 | 12.4906 | 12.3246
42060 | 11.6833 | 1800 | 90 | 24.8 | 40 | 998.9 | 39.9 | 90.1 | 95.6 | 96 | 98.5 | 113.62 | 52.7 | 20.9 | 591.3 | 369.6 | 100.1 | 5.4 | 103 | 0.8257 | 0.82693 | -0.0006 | 0.73513 | 89.9 | 84 | 1.503 | 0.735 | 0.000806 | 12.5212 | 12.343
42090 | 11.6917 | 1800 | 90 | 24.8 | 39.1 | 998.9 | 39.9 | 90.1 | 95.6 | 96 | 98.6 | 112.98 | 52.4 | 20.8 | 592.8 | 369.8 | 99.8 | 5.4 | 102.9 | 0.8257 | 0.82693 | -0.0006 | 0.73495 | 90 | 84.1 | 1.5 | 0.7349 | 0.000807 | 12.5366 | 12.3614
42120 | 11.7 | 1800 | 89.9 | 24.9 | 38.5 | 998.9 | 39.9 | 90.1 | 95.6 | 96 | 98.6 | 111.07 | 52.8 | 20.8 | 581.1 | 369.8 | 100 | 5.4 | 103 | 0.8257 | 0.82693 | -0.0006 | 0.73489 | 90 | 84 | 1.493 | 0.7349 | 0.000806 | 12.5365 | 12.3705
42150 | 11.7083 | 1800 | 89.9 | 25 | 38.2 | 998.9 | 39.9 | 90.1 | 95.6 | 96 | 98.5 | 113.17 | 51.2 | 20.8 | 590.7 | 369.5 | 100 | 5.4 | 102.9 | 0.8257 | 0.82693 | -0.0006 | 0.73501 | 90 | 83.9 | 1.49 | 0.735 | 0.000806 | 12.5212 | 12.3522
42180 | 11.7167 | 1800 | 89.9 | 25.1 | 37.9 | 998.9 | 39.9 | 90.1 | 95.6 | 96 | 98.6 | 113.17 | 51.1 | 20.7 | 585.8 | 370 | 99.9 | 5.5 | 103 | 0.8257 | 0.82693 | -0.0006 | 0.73452 | 90 | 84.1 | 1.499 | 0.7345 | 0.000807 | 12.5979 | 12.4272
42210 | 11.725 | 1799 | 89.9 | 25.2 | 37.8 | 998.9 | 39.9 | 90.1 | 95.6 | 96 | 98.6 | 116.7 | 52.4 | 20.6 | 592.1 | 370 | 100 | 5.4 | 103.2 | 0.8257 | 0.82693 | -0.0006 | 0.73531 | 89.9 | 84.1 | 1.498 | 0.7352 | 0.000807 | 12.4906 | 12.3155
42240 | 11.7333 | 1799 | 89.9 | 25.3 | 38 | 998.9 | 39.9 | 90 | 95.5 | 96 | 98.6 | 114.68 | 52.4 | 20.6 | 593.4 | 370.2 | 99.9 | 5.4 | 103.1 | 0.8257 | 0.82693 | -0.0006 | 0.73519 | 90 | 84.1 | 1.501 | 0.7352 | 0.000806 | 12.4906 | 12.3246
42270 | 11.7417 | 1800 | 89.9 | 25.4 | 38.9 | 998.9 | 39.8 | 90 | 95.5 | 96 | 98.6 | 114.12 | 52.1 | 20.6 | 593.6 | 369.9 | 100.1 | 5.4 | 103 | 0.8257 | 0.82693 | -0.0006 | 0.73489 | 89.9 | 84 | 1.501 | 0.7347 | 0.000806 | 12.5672 | 12.3797
42300 | 11.75 | 1800 | 89.9 | 25.6 | 40.6 | 998.9 | 39.9 | 90 | 95.5 | 96 | 98.6 | 113 | 51.2 | 20.6 | 592.2 | 369.9 | 100 | 5.4 | 103 | 0.8257 | 0.82693 | -0.0006 | 0.73507 | 89.9 | 84.1 | 1.5 | 0.735 | 0.000807 | 12.5212 | 12.3522
42330 | 11.7583 | 1801 | 90 | 25.6 | 42.1 | 998.9 | 40 | 90 | 95.5 | 96 | 98.6 | 111.97 | 51.7 | 20.6 | 591.3 | 369.8 | 99.9 | 5.3 | 102.8 | 0.8257 | 0.82693 | -0.0006 | 0.73513 | 89.9 | 84 | 1.478 | 0.735 | 0.000807 | 12.5212 | 12.343
42360 | 11.7667 | 1800 | 90.1 | 25.7 | 43.4 | 998.9 | 40 | 90 | 95.5 | 96 | 98.6 | 113.44 | 52.8 | 20.6 | 591.5 | 370.1 | 100 | 5.3 | 103.1 | 0.8257 | 0.82693 | -0.0006 | 0.73556 | 89.9 | 84 | 1.498 | 0.7355 | 0.000806 | 12.4446 | 12.2772
42390 | 11.775 | 1800 | 90.1 | 25.4 | 43.2 | 998.9 | 40.1 | 90.1 | 95.5 | 96 | 98.6 | 112.64 | 53.3 | 20.7 | 595 | 369.8 | 100 | 5.4 | 103.1 | 0.8257 | 0.82693 | -0.0006 | 0.73372 | 90 | 84.1 | 1.49 | 0.7337 | 0.000807 | 12.7208 | 12.5499
42420 | 11.7833 | 1800 | 90.1 | 25 | 41.8 | 998.9 | 40 | 90.1 | 95.6 | 96 | 98.6 | 113.03 | 53.5 | 20.7 | 594.4 | 369.7 | 100 | 5.4 | 103 | 0.8257 | 0.82693 | -0.0006 | 0.73501 | 90.1 | 84.1 | 1.502 | 0.7351 | 0.000807 | 12.5059 | 12.343
42450 | 11.7917 | 1800 | 90.1 | 24.8 | 40.3 | 998.9 | 40 | 90.1 | 95.6 | 96 | 98.6 | 113.47 | 51.9 | 20.6 | 595.4 | 370 | 99.9 | 5.4 | 102.8 | 0.8257 | 0.82693 | -0.0006 | 0.73513 | 90 | 84 | 1.497 | 0.7351 | 0.000806 | 12.5059 | 12.3338
42480 | 11.8 | 1800 | 90 | 24.8 | 39.4 | 998.9 | 40 | 90 | 95.6 | 96 | 98.6 | 115.18 | 51.9 | 20.6 | 593.7 | 369.8 | 99.9 | 5.5 | 102.9 | 0.8257 | 0.82693 | -0.0006 | 0.7347 | 89.9 | 83.9 | 1.491 | 0.7346 | 0.000806 | 12.5826 | 12.4088
42510 | 11.8083 | 1800 | 90 | 24.7 | 38.7 | 998.9 | 39.9 | 90 | 95.5 | 96 | 98.6 | 114.34 | 54.1 | 20.6 | 591.7 | 370.3 | 100 | 5.5 | 103.1 | 0.8257 | 0.82693 | -0.0006 | 0.73489 | 90 | 84 | 1.504 | 0.7348 | 0.000806 | 12.5519 | 12.3705
42540 | 11.8167 | 1800 | 90 | 24.6 | 38.3 | 998.9 | 40 | 90 | 95.5 | 96 | 98.6 | 113.17 | 54.1 | 20.6 | 592.3 | 370.1 | 100 | 5.5 | 103 | 0.8257 | 0.82693 | -0.0006 | 0.73458 | 89.9 | 84.1 | 1.499 | 0.7344 | 0.000807 | 12.6133 | 12.4272
42570 | 11.825 | 1800 | 89.9 | 24.6 | 38 | 998.9 | 40 | 89.9 | 95.5 | 96 | 98.6 | 113.12 | 53.5 | 20.6 | 591.9 | 369.6 | 100 | 5.5 | 102.9 | 0.8257 | 0.82693 | -0.0006 | 0.73464 | 90 | 83.9 | 1.495 | 0.7346 | 0.000805 | 12.5825 | 12.4088
42600 | 11.8333 | 1800 | 89.9 | 24.5 | 37.8 | 998.9 | 40 | 89.9 | 95.5 | 96 | 98.6 | 112.85 | 53.8 | 20.5 | 582.8 | 370.3 | 100 | 5.4 | 103.1 | 0.8257 | 0.82693 | -0.0006 | 0.73495 | 89.8 | 84.1 | 1.502 | 0.7348 | 0.000807 | 12.5519 | 12.3797
42630 | 11.8417 | 1800 | 89.9 | 24.5 | 37.9 | 998.9 | 40 | 89.9 | 95.4 | 96 | 98.6 | 115.49 | 53.5 | 20.5 | 593.7 | 370.4 | 100.1 | 5.4 | 103.1 | 0.8257 | 0.82693 | -0.0006 | 0.73495 | 89.9 | 84.1 | 1.506 | 0.7348 | 0.000807 | 12.5519 | 12.3705
42660 | 11.85 | 1800 | 89.9 | 24.5 | 38.7 | 998.9 | 40.1 | 89.9 | 95.4 | 96 | 98.6 | 113.53 | 54.1 | 20.6 | 572.6 | 370.1 | 100 | 5.4 | 103 | 0.8257 | 0.82693 | -0.0006 | 0.73434 | 89.8 | 84.1 | 1.491 | 0.7341 | 0.000807 | 12.6593 | 12.4732
42690 | 11.8583 | 1800 | 89.9 | 24.5 | 40.3 | 998.9 | 40 | 89.9 | 95.4 | 96 | 98.7 | 113.24 | 52.3 | 20.6 | 591.1 | 370.1 | 100.1 | 5.4 | 102.9 | 0.8257 | 0.82693 | -0.0006 | 0.73483 | 89.9 | 84.2 | 1.494 | 0.7347 | 0.000808 | 12.5672 | 12.3889
42720 | 11.8667 | 1800 | 90 | 24.6 | 42 | 998.9 | 39.8 | 89.9 | 95.4 | 96 | 98.6 | 112.36 | 53.7 | 20.7 | 586.7 | 369.9 | 99.9 | 5.3 | 102.9 | 0.8257 | 0.82693 | -0.0006 | 0.73556 | 89.9 | 83.9 | 1.497 | 0.7354 | 0.000805 | 12.4599 | 12.2772
42750 | 11.875 | 1800 | 90 | 24.7 | 43.4 | 998.9 | 40 | 89.9 | 95.4 | 96 | 98.5 | 111.51 | 55.1 | 20.7 | 593.1 | 370.6 | 100 | 5.3 | 103.1 | 0.8257 | 0.82693 | -0.0006 | 0.73458 | 89.9 | 84 | 1.503 | 0.7345 | 0.000806 | 12.5979 | 12.4272
42780 | 11.8833 | 1800 | 90 | 24.8 | 43.4 | 998.9 | 40.3 | 89.9 | 95.4 | 96 | 98.7 | 110.15 | 54.6 | 20.6 | 578.6 | 370.3 | 100 | 5.4 | 103.3 | 0.8257 | 0.82693 | -0.0006 | 0.7355 | 89.9 | 84.2 | 1.495 | 0.7353 | 0.000808 | 12.4753 | 12.2864
42810 | 11.8917 | 1800 | 90 | 24.9 | 41.9 | 998.9 | 40.1 | 89.9 | 95.4 | 96 | 98.5 | 113.39 | 53.4 | 20.7 | 591.9 | 369.8 | 99.9 | 5.4 | 102.9 | 0.8257 | 0.82693 | -0.0006 | 0.73495 | 89.9 | 84 | 1.504 | 0.7348 | 0.000806 | 12.5519 | 12.3705
42840 | 11.9 | 1800 | 90 | 25 | 40.4 | 998.9 | 40.2 | 89.9 | 95.4 | 96 | 98.6 | 112.79 | 53.5 | 20.5 | 563.2 | 370 | 99.9 | 5.4 | 102.9 | 0.8257 | 0.82693 | -0.0006 | 0.73562 | 89.8 | 84 | 1.503 | 0.7354 | 0.000807 | 12.46 | 12.2772
42870 | 11.9083 | 1800 | 90 | 25.1 | 39.3 | 998.9 | 40 | 89.9 | 95.4 | 96 | 98.5 | 115.07 | 53.8 | 20.5 | 590.7 | 370.2 | 100 | 5.4 | 102.9 | 0.8257 | 0.82693 | -0.0006 | 0.7355 | 90 | 84 | 1.502 | 0.7355 | 0.000806 | 12.4446 | 12.2772
42900 | 11.9167 | 1800 | 90 | 25.3 | 38.6 | 998.9 | 39.9 | 89.9 | 95.4 | 96 | 98.6 | 112.93 | 54.1 | 20.5 | 586.2 | 370.4 | 99.9 | 5.4 | 103 | 0.8257 | 0.82693 | -0.0006 | 0.73501 | 89.8 | 84 | 1.497 | 0.7348 | 0.000806 | 12.5519 | 12.3705
42930 | 11.925 | 1801 | 90 | 25.3 | 38.2 | 998.9 | 40 | 89.9 | 95.4 | 96 | 98.6 | 114.06 | 54.6 | 20.4 | 592.9 | 370.3 | 100 | 5.4 | 103.2 | 0.8257 | 0.82693 | -0.0006 | 0.73483 | 90 | 84.1 | 1.492 | 0.7348 | 0.000807 | 12.5519 | 12.3797
42960 | 11.9333 | 1800 | 90 | 25.4 | 37.9 | 998.9 | 39.9 | 89.9 | 95.4 | 96 | 98.6 | 114.37 | 53.6 | 20.4 | 593.4 | 370.1 | 100 | 5.4 | 102.9 | 0.8257 | 0.82693 | -0.0006 | 0.73434 | 89.9 | 84 | 1.498 | 0.7342 | 0.000806 | 12.644 | 12.464
42990 | 11.9417 | 1800 | 90 | 25.5 | 37.8 | 998.9 | 40.2 | 89.9 | 95.4 | 96 | 98.6 | 112.23 | 55.1 | 20.4 | 571.5 | 370.3 | 100 | 5.5 | 102.9 | 0.8257 | 0.82693 | -0.0006 | 0.73464 | 90 | 84.1 | 1.508 | 0.7347 | 0.000807 | 12.5672 | 12.4088
43020 | 11.95 | 1800 | 90 | 25.6 | 38 | 998.9 | 40 | 89.9 | 95.4 | 96 | 98.6 | 113.69 | 54.9 | 20.4 | 592.4 | 370.4 | 100 | 5.4 | 102.9 | 0.8257 | 0.82693 | -0.0006 | 0.73507 | 90 | 84.1 | 1.5 | 0.735 | 0.000807 | 12.5212 | 12.343
43050 | 11.9583 | 1800 | 90 | 25.6 | 38.9 | 998.9 | 40 | 89.9 | 95.4 | 96 | 98.6 | 112.29 | 56.1 | 20.4 | 578.8 | 370.4 | 99.9 | 5.4 | 103 | 0.8257 | 0.82693 | -0.0006 | 0.7347 | 89.9 | 84.1 | 1.5 | 0.7346 | 0.000807 | 12.5826 | 12.4088
43080 | 11.9667 | 1800 | 90 | 25.7 | 40.6 | 998.9 | 39.9 | 89.9 | 95.4 | 96 | 98.6 | 115.11 | 57.5 | 20.5 | 593.1 | 370.2 | 99.9 | 5.4 | 103.2 | 0.8257 | 0.82693 | -0.0006 | 0.7358 | 89.9 | 84 | 1.504 | 0.7356 | 0.000807 | 12.4294 | 12.2406
43110 | 11.975 | 1801 | 90 | 25.7 | 42.1 | 998.9 | 39.9 | 89.8 | 95.4 | 96 | 98.6 | 113.49 | 57.5 | 20.6 | 591.9 | 370.3 | 100 | 5.4 | 103 | 0.8257 | 0.82693 | -0.0006 | 0.73495 | 89.9 | 84.2 | 1.505 | 0.7348 | 0.000808 | 12.5519 | 12.3706
43140 | 11.9833 | 1800 | 90 | 25.4 | 43.3 | 998.9 | 40 | 89.9 | 95.4 | 96 | 98.6 | 111.12 | 57.5 | 20.7 | 584.5 | 370.1 | 100 | 5.4 | 102.9 | 0.8257 | 0.82693 | -0.0006 | 0.73483 | 89.9 | 84.1 | 1.5 | 0.7347 | 0.000807 | 12.5672 | 12.3889
43170 | 11.9917 | 1800 | 90.1 | 24.9 | 43.1 | 998.9 | 39.9 | 89.9 | 95.4 | 96 | 98.6 | 113.2 | 58.9 | 20.8 | 593.9 | 369.9 | 99.9 | 5.4 | 102.9 | 0.8257 | 0.82693 | -0.0006 | 0.7347 | 89.9 | 84.1 | 1.504 | 0.7346 | 0.000807 | 12.5826 | 12.4088
43200 | 12 | 1800 | 90 | 24.8 | 41.7 | 998.9 | 40 | 89.9 | 95.4 | 96 | 98.6 | 112.99 | 58.6 | 20.7 | 589.6 | 370.2 | 99.8 | 5.4 | 102.8 | 0.8257 | 0.82693 | -0.0006 | 0.73495 | 90 | 84 | 1.501 | 0.7349 | 0.000806 | 12.5365 | 12.3613
43230 | 12.0083 | 1800 | 90 | 24.7 | 40.3 | 998.9 | 39.9 | 89.9 | 95.4 | 96 | 98.6 | 111.88 | 61.5 | 20.6 | 584.8 | 370.3 | 100 | 5.4 | 103.2 | 0.8257 | 0.82693 | -0.0006 | 0.73458 | 89.9 | 84 | 1.502 | 0.7344 | 0.000807 | 12.6133 | 12.4272
43260 | 12.0167 | 1800 | 90 | 24.6 | 39.3 | 998.9 | 40 | 89.9 | 95.4 | 96 | 98.5 | 115.12 | 59.3 | 20.6 | 593.7 | 370 | 100 | 5.4 | 103 | 0.8257 | 0.82693 | -0.0006 | 0.73458 | 90 | 84 | 1.5 | 0.7346 | 0.000806 | 12.5826 | 12.418
43290 | 12.025 | 1800 | 90 | 24.6 | 38.6 | 998.9 | 40.1 | 89.8 | 95.4 | 96 | 98.6 | 114.41 | 59 | 20.7 | 592.6 | 370.2 | 100 | 5.5 | 102.9 | 0.8257 | 0.82693 | -0.0006 | 0.73452 | 90 | 84.1 | 1.505 | 0.7345 | 0.000807 | 12.5979 | 12.4272
43320 | 12.0333 | 1800 | 90 | 24.5 | 38.2 | 998.9 | 40.4 | 89.8 | 95.4 | 96 | 98.6 | 111.09 | 59.1 | 20.6 | 577.7 | 369.9 | 99.8 | 5.4 | 102.8 | 0.8257 | 0.82693 | -0.0006 | 0.73519 | 90 | 84 | 1.504 | 0.7352 | 0.000806 | 12.4906 | 12.3246
43350 | 12.0417 | 1800 | 90 | 24.5 | 37.9 | 998.9 | 39.9 | 89.8 | 95.4 | 96 | 98.5 | 112.15 | 59.5 | 20.6 | 584.5 | 370.3 | 100 | 5.5 | 102.9 | 0.8257 | 0.82693 | -0.0006 | 0.73366 | 89.8 | 84 | 1.497 | 0.7335 | 0.000806 | 12.7516 | 12.5776
43380 | 12.05 | 1800 | 89.9 | 24.5 | 37.8 | 998.9 | 39.8 | 89.8 | 95.4 | 96 | 98.6 | 113.12 | 61.8 | 20.6 | 593.8 | 370.8 | 100 | 5.5 | 103.2 | 0.8257 | 0.82693 | -0.0006 | 0.73538 | 90 | 84.1 | 1.506 | 0.7354 | 0.000807 | 12.46 | 12.2956
43410 | 12.0583 | 1800 | 89.9 | 24.5 | 38 | 998.9 | 40.3 | 89.8 | 95.3 | 96 | 98.6 | 112.61 | 60.6 | 20.6 | 583 | 370.6 | 100 | 5.5 | 103.1 | 0.8257 | 0.82693 | -0.0006 | 0.73501 | 89.9 | 84.1 | 1.504 | 0.7349 | 0.000808 | 12.5366 | 12.3614
43440 | 12.0667 | 1800 | 89.9 | 24.5 | 39.1 | 998.9 | 39.8 | 89.9 | 95.3 | 96 | 98.6 | 112.94 | 58.1 | 20.7 | 590.2 | 370.3 | 100 | 5.4 | 102.9 | 0.8257 | 0.82693 | -0.0006 | 0.73458 | 90 | 84.1 | 1.508 | 0.7346 | 0.000807 | 12.5826 | 12.418
43470 | 12.075 | 1800 | 90 | 24.6 | 40.9 | 998.9 | 39.9 | 89.9 | 95.4 | 96 | 98.7 | 111.54 | 59.6 | 20.8 | 572.4 | 369.8 | 100 | 5.4 | 103 | 0.8257 | 0.82693 | -0.0006 | 0.7344 | 90 | 84 | 1.498 | 0.7344 | 0.000807 | 12.6133 | 12.4456
43500 | 12.0833 | 1800 | 90 | 24.7 | 42.4 | 998.9 | 40.3 | 90 | 95.4 | 96 | 98.6 | 111.98 | 58.5 | 20.8 | 581.5 | 369.7 | 99.9 | 5.4 | 102.9 | 0.8257 | 0.82693 | -0.0006 | 0.73366 | 90 | 83.9 | 1.502 | 0.7336 | 0.000805 | 12.7362 | 12.5591
43530 | 12.0917 | 1800 | 90 | 24.8 | 43.6 | 998.9 | 40 | 90 | 95.4 | 96 | 98.6 | 113.88 | 59.7 | 20.8 | 592 | 370.3 | 99.9 | 5.4 | 103.2 | 0.8257 | 0.82693 | -0.0006 | 0.73519 | 90 | 84 | 1.501 | 0.7352 | 0.000806 | 12.4906 | 12.3246
43560 | 12.1 | 1800 | 90.1 | 24.9 | 43 | 998.9 | 40 | 90.1 | 95.5 | 96 | 98.6 | 114.9 | 58.7 | 20.8 | 593.5 | 369.6 | 100 | 5.4 | 103 | 0.8257 | 0.82693 | -0.0006 | 0.73427 | 90.1 | 83.9 | 1.5 | 0.7344 | 0.000805 | 12.6132 | 12.4563
43590 | 12.1083 | 1800 | 90.1 | 25 | 41.5 | 998.9 | 40.2 | 90.1 | 95.5 | 96 | 98.6 | 112.67 | 59.1 | 20.7 | 580.3 | 369.7 | 99.9 | 5.5 | 103 | 0.8257 | 0.82693 | -0.0006 | 0.73409 | 90.1 | 83.9 | 1.508 | 0.7342 | 0.000805 | 12.6439 | 12.4839
43620 | 12.1167 | 1800 | 90.1 | 25.1 | 40.1 | 998.9 | 40 | 90.1 | 95.5 | 96 | 98.5 | 115.33 | 58.2 | 20.6 | 590.5 | 369.9 | 100 | 5.5 | 102.9 | 0.8257 | 0.82693 | -0.0006 | 0.7344 | 90.1 | 83.9 | 1.505 | 0.7346 | 0.000805 | 12.5825 | 12.4364
43650 | 12.125 | 1800 | 90.1 | 25.2 | 39.1 | 998.9 | 39.9 | 90.1 | 95.6 | 95.9 | 98.6 | 115.96 | 58.7 | 20.6 | 594.7 | 369.6 | 99.9 | 5.5 | 103 | 0.8257 | 0.82693 | -0.0006 | 0.73434 | 90.1 | 83.8 | 1.495 | 0.7344 | 0.000804 | 12.6132 | 12.4455
43680 | 12.1333 | 1800 | 90.1 | 25.3 | 38.4 | 998.9 | 39.8 | 90.1 | 95.6 | 95.9 | 98.6 | 114.2 | 59.7 | 20.5 | 585.2 | 369.8 | 100.1 | 5.5 | 103.2 | 0.8257 | 0.82693 | -0.0006 | 0.7344 | 90.1 | 84 | 1.499 | 0.7346 | 0.000806 | 12.5826 | 12.4364
43710 | 12.1417 | 1800 | 90.1 | 25.4 | 38 | 998.9 | 39.9 | 90.1 | 95.6 | 95.9 | 98.6 | 114.23 | 60 | 20.5 | 591.9 | 369.8 | 99.9 | 5.5 | 103.1 | 0.8257 | 0.82693 | -0.0006 | 0.73464 | 90.1 | 84 | 1.506 | 0.7347 | 0.000806 | 12.5672 | 12.3996
43740 | 12.15 | 1800 | 90 | 25.5 | 37.6 | 998.9 | 39.8 | 90.1 | 95.6 | 95.9 | 98.6 | 112.05 | 59.3 | 20.4 | 583.9 | 369.6 | 100 | 5.5 | 102.9 | 0.8257 | 0.82693 | -0.0006 | 0.73415 | 90.2 | 83.9 | 1.506 | 0.7344 | 0.000805 | 12.6132 | 12.4655
43770 | 12.1583 | 1800 | 90 | 25.6 | 37.6 | 998.9 | 40.2 | 90.1 | 95.6 | 95.9 | 98.6 | 110.08 | 59.3 | 20.5 | 579.5 | 369.6 | 99.9 | 5.4 | 102.9 | 0.8257 | 0.82693 | -0.0006 | 0.73415 | 90.1 | 83.8 | 1.501 | 0.7343 | 0.000804 | 12.6286 | 12.4747
43800 | 12.1667 | 1800 | 90 | 25.7 | 38.1 | 998.9 | 40.1 | 90.1 | 95.5 | 95.9 | 98.6 | 113.22 | 58.9 | 20.5 | 594.2 | 370 | 99.9 | 5.4 | 103 | 0.8257 | 0.82693 | -0.0006 | 0.73415 | 90.1 | 83.9 | 1.496 | 0.7343 | 0.000805 | 12.6286 | 12.4747
43830 | 12.175 | 1800 | 90 | 25.8 | 39.7 | 998.9 | 40.1 | 90.1 | 95.6 | 96 | 98.7 | 112.76 | 61.1 | 20.6 | 592.8 | 370 | 99.9 | 5.4 | 103.4 | 0.8257 | 0.82693 | -0.0006 | 0.73397 | 90.1 | 84 | 1.504 | 0.7341 | 0.000806 | 12.6593 | 12.5023
43860 | 12.1833 | 1800 | 90 | 25.8 | 41.5 | 998.9 | 40.1 | 90.1 | 95.6 | 96 | 98.6 | 110.64 | 59.1 | 20.7 | 594.8 | 369.8 | 100 | 5.4 | 103 | 0.8257 | 0.82693 | -0.0006 | 0.73391 | 90.1 | 83.9 | 1.504 | 0.7341 | 0.000805 | 12.6593 | 12.5115
43890 | 12.1917 | 1800 | 90 | 25.5 | 43 | 998.9 | 40 | 90.1 | 95.6 | 96 | 98.6 | 112.71 | 59.7 | 20.9 | 590.7 | 369.7 | 99.9 | 5.4 | 103 | 0.8257 | 0.82693 | -0.0006 | 0.7344 | 90.1 | 83.9 | 1.495 | 0.7345 | 0.000805 | 12.5979 | 12.4364
43920 | 12.2 | 1799 | 90.1 | 25.1 | 43.7 | 998.9 | 39.9 | 90.2 | 95.6 | 96 | 98.5 | 113.31 | 58.8 | 20.9 | 588.1 | 369.2 | 99.8 | 5.4 | 102.7 | 0.8257 | 0.82693 | -0.0006 | 0.73323 | 90.1 | 83.8 | 1.488 | 0.7334 | 0.000804 | 12.7669 | 12.6159
43950 | 12.2083 | 1800 | 90.1 | 24.8 | 42.5 | 998.9 | 40.3 | 90.2 | 95.6 | 96 | 98.6 | 111.95 | 60.1 | 20.9 | 580.4 | 369.5 | 100 | 5.4 | 103.1 | 0.8257 | 0.82693 | -0.0006 | 0.73458 | 90.1 | 83.9 | 1.503 | 0.7347 | 0.000805 | 12.5672 | 12.4088
43980 | 12.2167 | 1800 | 90 | 24.7 | 40.9 | 998.9 | 40 | 90.2 | 95.6 | 96 | 98.6 | 114.22 | 61 | 20.8 | 594.4 | 369.8 | 99.9 | 5.5 | 103.2 | 0.8257 | 0.82693 | -0.0006 | 0.73434 | 90.2 | 83.9 | 1.501 | 0.7345 | 0.000805 | 12.5979 | 12.4364
44010 | 12.225 | 1800 | 90 | 24.7 | 39.6 | 998.9 | 40 | 90.2 | 95.6 | 96 | 98.5 | 113.6 | 60.4 | 20.8 | 591.5 | 369.7 | 99.8 | 5.5 | 103 | 0.8257 | 0.82693 | -0.0006 | 0.73489 | 90.1 | 84 | 1.492 | 0.735 | 0.000806 | 12.5212 | 12.3613
44040 | 12.2333 | 1801 | 90 | 24.6 | 38.8 | 998.9 | 40.1 | 90.1 | 95.6 | 95.9 | 98.6 | 112.21 | 58.4 | 20.8 | 590.4 | 369.3 | 100 | 5.5 | 102.9 | 0.8257 | 0.82693 | -0.0006 | 0.7344 | 90.1 | 83.9 | 1.493 | 0.7345 | 0.000805 | 12.5979 | 12.4364
44070 | 12.2417 | 1800 | 90 | 24.5 | 38.2 | 998.9 | 40.1 | 90.1 | 95.6 | 95.9 | 98.5 | 113.96 | 59.9 | 20.7 | 592.6 | 369.8 | 100 | 5.5 | 102.9 | 0.8257 | 0.82693 | -0.0006 | 0.73434 | 90.2 | 83.8 | 1.498 | 0.7345 | 0.000804 | 12.5979 | 12.4363
44100 | 12.25 | 1800 | 89.9 | 24.4 | 37.9 | 998.9 | 40 | 90.1 | 95.6 | 95.9 | 98.6 | 115.41 | 60.3 | 20.8 | 591 | 369.7 | 99.9 | 5.5 | 103 | 0.8257 | 0.82693 | -0.0006 | 0.7344 | 90.1 | 83.8 | 1.5 | 0.7345 | 0.000804 | 12.5979 | 12.4363
44130 | 12.2583 | 1800 | 89.9 | 24.4 | 37.7 | 998.9 | 40 | 90.1 | 95.6 | 95.9 | 98.6 | 115.95 | 62.9 | 20.7 | 593.7 | 369.9 | 100 | 5.5 | 103.3 | 0.8257 | 0.82693 | -0.0006 | 0.73489 | 90.1 | 84 | 1.5 | 0.735 | 0.000805 | 12.5212 | 12.3613
44160 | 12.2667 | 1800 | 89.9 | 24.5 | 37.8 | 998.9 | 40 | 90.1 | 95.6 | 95.9 | 98.6 | 112.43 | 59.4 | 20.7 | 594.6 | 369.8 | 99.9 | 5.4 | 103 | 0.8257 | 0.82693 | -0.0006 | 0.73415 | 90.1 | 84 | 1.506 | 0.7342 | 0.000806 | 12.644 | 12.4747
44190 | 12.275 | 1800 | 89.9 | 24.5 | 38.6 | 998.9 | 40 | 90.1 | 95.6 | 96 | 98.6 | 111.73 | 59.7 | 20.8 | 594.1 | 369.8 | 100 | 5.4 | 103 | 0.8257 | 0.82693 | -0.0006 | 0.7336 | 90.1 | 83.9 | 1.5 | 0.7337 | 0.000805 | 12.7208 | 12.5591
44220 | 12.2833 | 1800 | 89.9 | 24.5 | 40.2 | 998.9 | 39.9 | 90.1 | 95.6 | 96 | 98.6 | 112.96 | 60.2 | 20.9 | 595.9 | 369.8 | 100.1 | 5.4 | 102.9 | 0.8257 | 0.82693 | -0.0006 | 0.73391 | 90 | 84 | 1.496 | 0.7339 | 0.000806 | 12.6901 | 12.5207
44250 | 12.2917 | 1800 | 90 | 24.6 | 41.9 | 998.9 | 40.3 | 90.1 | 95.6 | 96 | 98.6 | 111.88 | 61.5 | 20.9 | 576.4 | 370 | 100 | 5.4 | 103.2 | 0.8257 | 0.82693 | -0.0006 | 0.73354 | 90 | 83.9 | 1.496 | 0.7335 | 0.000806 | 12.7516 | 12.5776
44280 | 12.3 | 1800 | 90 | 24.7 | 43.3 | 998.9 | 40 | 90.1 | 95.6 | 96 | 98.5 | 115.33 | 61.3 | 20.9 | 592.3 | 369.9 | 99.9 | 5.4 | 103 | 0.8257 | 0.82693 | -0.0006 | 0.73452 | 90 | 84 | 1.501 | 0.7345 | 0.000806 | 12.5979 | 12.4272
44310 | 12.3083 | 1800 | 90 | 24.8 | 43.3 | 998.9 | 40.2 | 90.1 | 95.6 | 96 | 98.5 | 114.46 | 59.9 | 20.9 | 580.4 | 369.3 | 100 | 5.4 | 102.9 | 0.8257 | 0.82693 | -0.0006 | 0.73446 | 90 | 83.9 | 1.493 | 0.7345 | 0.000805 | 12.5979 | 12.4364
44340 | 12.3167 | 1800 | 90 | 24.9 | 41.9 | 998.9 | 39.9 | 90.1 | 95.6 | 96 | 98.5 | 116.48 | 60.2 | 20.8 | 592.6 | 369.6 | 99.8 | 5.4 | 102.9 | 0.8257 | 0.82693 | -0.0006 | 0.73403 | 90.1 | 83.8 | 1.503 | 0.7341 | 0.000804 | 12.6593 | 12.4931
44370 | 12.325 | 1800 | 90 | 25.1 | 40.4 | 998.9 | 39.9 | 90.1 | 95.6 | 96 | 98.6 | 114.72 | 60.3 | 20.8 | 591.5 | 369.8 | 99.9 | 5.5 | 102.9 | 0.8257 | 0.82693 | -0.0006 | 0.73415 | 90 | 83.9 | 1.504 | 0.7342 | 0.000805 | 12.6439 | 12.4839
44400 | 12.3333 | 1799 | 90 | 25.2 | 39.4 | 998.9 | 39.9 | 90.2 | 95.6 | 95.9 | 98.6 | 113.34 | 61.8 | 20.7 | 594.1 | 369.7 | 100 | 5.5 | 103.1 | 0.8257 | 0.82693 | -0.0006 | 0.73489 | 90.1 | 83.9 | 1.501 | 0.735 | 0.000804 | 12.5212 | 12.3613
44430 | 12.3417 | 1800 | 90 | 25.3 | 38.7 | 998.9 | 39.9 | 90.2 | 95.6 | 95.9 | 98.6 | 112.52 | 61.5 | 20.7 | 591.9 | 369.9 | 99.9 | 5.5 | 103.1 | 0.8257 | 0.82693 | -0.0006 | 0.73446 | 90.1 | 84.1 | 1.498 | 0.7346 | 0.000806 | 12.5826 | 12.4272
44460 | 12.35 | 1800 | 90 | 25.4 | 38.3 | 998.9 | 40.1 | 90.2 | 95.6 | 96 | 98.6 | 110.91 | 59.7 | 20.6 | 584.8 | 369.6 | 99.9 | 5.5 | 103 | 0.8257 | 0.82693 | -0.0006 | 0.73434 | 90.1 | 84 | 1.501 | 0.7344 | 0.000805 | 12.6132 | 12.4456
44490 | 12.3583 | 1800 | 90 | 25.5 | 38 | 998.9 | 40 | 90.2 | 95.6 | 96.2 | 98.6 | 113.45 | 58.9 | 21 | 592.1 | 369.5 | 99.9 | 5.5 | 103 | 0.8257 | 0.82693 | -0.0006 | 0.73501 | 90.1 | 83.8 | 1.501 | 0.7351 | 0.000804 | 12.5059 | 12.3429
44520 | 12.3667 | 1800 | 89.9 | 25.7 | 37.8 | 998.9 | 39.9 | 90.1 | 95.6 | 96.3 | 98.6 | 112.82 | 59.4 | 21 | 593 | 369.6 | 99.9 | 5.5 | 102.9 | 0.8257 | 0.82693 | -0.0006 | 0.73366 | 90 | 84.1 | 1.504 | 0.7337 | 0.000806 | 12.7208 | 12.5591
44550 | 12.375 | 1800 | 89.9 | 25.7 | 37.9 | 998.9 | 39.8 | 90.1 | 95.6 | 96.3 | 98.6 | 113 | 58.2 | 21.1 | 590.8 | 369.9 | 99.8 | 5.4 | 103 | 0.8257 | 0.82693 | -0.0006 | 0.73507 | 90.1 | 84 | 1.502 | 0.7352 | 0.000806 | 12.4906 | 12.3338
44580 | 12.3833 | 1800 | 90 | 25.8 | 38.8 | 998.9 | 40 | 90.1 | 95.6 | 96.3 | 98.6 | 113.66 | 58.3 | 21.1 | 592.4 | 369.6 | 99.9 | 5.4 | 103 | 0.8257 | 0.82693 | -0.0006 | 0.73415 | 90 | 83.9 | 1.495 | 0.7342 | 0.000805 | 12.6439 | 12.4839
44610 | 12.3917 | 1800 | 90 | 25.9 | 40.5 | 998.9 | 40 | 90 | 95.6 | 96.3 | 98.6 | 112.89 | 58.3 | 21.1 | 588 | 369.4 | 99.9 | 5.4 | 103 | 0.8257 | 0.82693 | -0.0006 | 0.73391 | 90 | 84 | 1.499 | 0.7339 | 0.000806 | 12.6901 | 12.5207
44640 | 12.4 | 1800 | 90 | 25.6 | 42.1 | 998.9 | 40 | 90 | 95.6 | 96.3 | 98.6 | 114.03 | 58.5 | 21.2 | 594.7 | 370.2 | 100 | 5.4 | 103.2 | 0.8257 | 0.82693 | -0.0006 | 0.73464 | 89.9 | 84.1 | 1.503 | 0.7345 | 0.000808 | 12.5979 | 12.418
44670 | 12.4083 | 1800 | 90 | 25.1 | 43.5 | 998.9 | 40.3 | 90 | 95.6 | 96.3 | 98.6 | 112.09 | 56.6 | 21.3 | 576.5 | 369.8 | 99.9 | 5.4 | 103.3 | 0.8257 | 0.82693 | -0.0006 | 0.7347 | 90 | 83.9 | 1.499 | 0.7347 | 0.000806 | 12.5672 | 12.3996
44700 | 12.4167 | 1801 | 90.1 | 24.8 | 43.2 | 998.9 | 40 | 90 | 95.6 | 96.2 | 98.6 | 114.99 | 56.4 | 21.4 | 588.2 | 369.7 | 99.8 | 5.4 | 103 | 0.8257 | 0.82693 | -0.0006 | 0.73458 | 89.9 | 84.2 | 1.502 | 0.7345 | 0.000808 | 12.5979 | 12.4272
44730 | 12.425 | 1800 | 90 | 24.8 | 41.8 | 998.9 | 40.1 | 90 | 95.5 | 96.2 | 98.7 | 113.38 | 56.5 | 21.2 | 592 | 370 | 100 | 5.4 | 103.1 | 0.8257 | 0.82693 | -0.0006 | 0.73403 | 89.9 | 84.1 | 1.491 | 0.7339 | 0.000807 | 12.6901 | 12.5115
44760 | 12.4333 | 1800 | 90.1 | 24.8 | 40.3 | 998.9 | 40.1 | 90 | 95.5 | 96.2 | 98.6 | 113 | 55.7 | 21.1 | 592.3 | 369.9 | 99.8 | 5.4 | 102.9 | 0.8257 | 0.82693 | -0.0006 | 0.7344 | 89.9 | 84.1 | 1.495 | 0.7343 | 0.000807 | 12.6286 | 12.4548
44790 | 12.4417 | 1801 | 90 | 24.7 | 39.3 | 998.9 | 40 | 90 | 95.5 | 96.1 | 98.6 | 113.36 | 56.4 | 21.1 | 591 | 369.5 | 99.8 | 5.5 | 103 | 0.8257 | 0.82693 | -0.0006 | 0.73476 | 90 | 84 | 1.504 | 0.7347 | 0.000806 | 12.5672 | 12.3904
44820 | 12.45 | 1800 | 90 | 24.6 | 38.6 | 998.9 | 39.9 | 90 | 95.5 | 96.1 | 98.6 | 111.95 | 56.7 | 21 | 587.7 | 370.4 | 100 | 5.5 | 103.4 | 0.8257 | 0.82693 | -0.0006 | 0.73483 | 90 | 84.2 | 1.508 | 0.7348 | 0.000808 | 12.5519 | 12.3797
44850 | 12.4583 | 1800 | 90 | 24.5 | 38.2 | 998.9 | 40.1 | 90 | 95.5 | 96.1 | 98.6 | 111.39 | 55.9 | 21 | 590.1 | 369.7 | 99.9 | 5.5 | 103.1 | 0.8257 | 0.82693 | -0.0006 | 0.7344 | 89.9 | 83.9 | 1.496 | 0.7342 | 0.000806 | 12.644 | 12.4548
44880 | 12.4667 | 1800 | 90 | 24.5 | 37.9 | 998.9 | 40.1 | 90 | 95.5 | 96.1 | 98.6 | 112.62 | 54.5 | 21 | 592.6 | 369.5 | 99.9 | 5.5 | 102.9 | 0.8257 | 0.82693 | -0.0006 | 0.7347 | 89.9 | 84.1 | 1.505 | 0.7346 | 0.000807 | 12.5826 | 12.4088
44910 | 12.475 | 1800 | 90 | 24.5 | 37.8 | 998.9 | 40.2 | 90 | 95.5 | 96.1 | 98.6 | 112.86 | 54.6 | 20.9 | 591.9 | 370.1 | 100.1 | 5.5 | 103 | 0.8257 | 0.82693 | -0.0006 | 0.73483 | 89.9 | 84 | 1.496 | 0.7347 | 0.000807 | 12.5672 | 12.3889
44940 | 12.4833 | 1800 | 89.9 | 24.6 | 38 | 998.9 | 40.1 | 89.9 | 95.5 | 96.1 | 98.6 | 112.62 | 54.4 | 20.9 | 589.9 | 369.9 | 99.9 | 5.4 | 103 | 0.8257 | 0.82693 | -0.0006 | 0.73501 | 90 | 84.1 | 1.501 | 0.735 | 0.000807 | 12.5212 | 12.3522
44970 | 12.4917 | 1800 | 89.9 | 24.6 | 39.1 | 998.9 | 40 | 89.9 | 95.5 | 96.1 | 98.5 | 114.08 | 56.5 | 21 | 592 | 369.9 | 99.9 | 5.4 | 103 | 0.8257 | 0.82693 | -0.0006 | 0.73513 | 89.9 | 84 | 1.5 | 0.735 | 0.000807 | 12.5212 | 12.343
45000 | 12.5 | 1801 | 89.9 | 24.6 | 40.7 | 998.9 | 40 | 89.9 | 95.4 | 96.1 | 98.6 | 115.06 | 57.5 | 21 | 592.6 | 370.3 | 100 | 5.4 | 103.2 | 0.8257 | 0.82693 | -0.0006 | 0.73464 | 89.9 | 84.1 | 1.498 | 0.7345 | 0.000807 | 12.5979 | 12.418
45030 | 12.5083 | 1800 | 89.9 | 24.7 | 42.2 | 998.9 | 39.9 | 89.8 | 95.4 | 96.1 | 98.5 | 115 | 56.5 | 21 | 592.1 | 370.2 | 99.9 | 5.4 | 103 | 0.8257 | 0.82693 | -0.0006 | 0.73489 | 89.8 | 84.1 | 1.503 | 0.7346 | 0.000807 | 12.5826 | 12.3889
45060 | 12.5167 | 1800 | 90 | 24.8 | 43.4 | 998.9 | 40.1 | 89.8 | 95.4 | 96.1 | 98.5 | 112.4 | 56.9 | 21 | 569.5 | 370 | 100.1 | 5.4 | 102.9 | 0.8257 | 0.82693 | -0.0006 | 0.73495 | 89.9 | 84 | 1.511 | 0.7348 | 0.000806 | 12.5519 | 12.3705
45090 | 12.525 | 1800 | 90 | 25 | 43 | 998.9 | 39.9 | 89.9 | 95.4 | 96.1 | 98.6 | 113.14 | 56.2 | 21 | 592.6 | 369.7 | 99.8 | 5.4 | 103 | 0.8257 | 0.82693 | -0.0006 | 0.73409 | 89.9 | 84 | 1.494 | 0.7339 | 0.000807 | 12.6901 | 12.5023
45120 | 12.5333 | 1800 | 90 | 25.1 | 41.4 | 998.9 | 39.8 | 89.8 | 95.4 | 96 | 98.6 | 113.25 | 56.3 | 20.8 | 588.3 | 370.4 | 99.9 | 5.5 | 103.2 | 0.8257 | 0.82693 | -0.0006 | 0.7344 | 89.9 | 84.1 | 1.502 | 0.7343 | 0.000807 | 12.6286 | 12.4548
45150 | 12.5417 | 1800 | 90 | 25.2 | 40 | 998.9 | 39.9 | 89.8 | 95.4 | 96 | 98.6 | 115.59 | 56.3 | 20.8 | 588.4 | 370.3 | 100 | 5.5 | 103.1 | 0.8257 | 0.82693 | -0.0006 | 0.73458 | 89.9 | 84.3 | 1.492 | 0.7344 | 0.000809 | 12.6133 | 12.4272
45180 | 12.55 | 1800 | 90 | 25.3 | 39 | 998.9 | 39.8 | 89.8 | 95.4 | 96 | 98.5 | 113.4 | 55 | 20.7 | 594.1 | 369.8 | 99.7 | 5.5 | 102.9 | 0.8257 | 0.82693 | -0.0006 | 0.73446 | 89.9 | 84 | 1.504 | 0.7343 | 0.000806 | 12.6286 | 12.4456
45210 | 12.5583 | 1800 | 90 | 25.4 | 38.3 | 998.9 | 39.9 | 89.8 | 95.4 | 96 | 98.6 | 113.27 | 55.9 | 20.7 | 591.8 | 370.2 | 99.8 | 5.5 | 103 | 0.8257 | 0.82693 | -0.0006 | 0.73501 | 89.8 | 84.2 | 1.502 | 0.7348 | 0.000808 | 12.5519 | 12.3706
45240 | 12.5667 | 1800 | 90 | 25.5 | 37.9 | 998.9 | 39.9 | 89.8 | 95.3 | 96 | 98.6 | 111.71 | 55.9 | 20.7 | 594.5 | 370.3 | 99.8 | 5.5 | 103.1 | 0.8257 | 0.82693 | -0.0006 | 0.73495 | 89.9 | 84 | 1.503 | 0.7348 | 0.000807 | 12.5519 | 12.3705
45270 | 12.575 | 1800 | 89.9 | 25.6 | 37.7 | 998.9 | 39.9 | 89.8 | 95.3 | 96 | 98.6 | 113.63 | 56.9 | 20.6 | 594.3 | 370.3 | 99.9 | 5.5 | 103.3 | 0.8257 | 0.82693 | -0.0006 | 0.73415 | 89.8 | 84.2 | 1.496 | 0.7339 | 0.000808 | 12.6901 | 12.5024
45300 | 12.5833 | 1800 | 89.9 | 25.6 | 37.7 | 998.9 | 39.9 | 89.8 | 95.3 | 96 | 98.6 | 113.6 | 55.7 | 20.6 | 591.5 | 370.3 | 100 | 5.4 | 103 | 0.8257 | 0.82693 | -0.0006 | 0.73501 | 89.9 | 84.2 | 1.501 | 0.7349 | 0.000808 | 12.5366 | 12.3614
45330 | 12.5917 | 1800 | 90 | 25.7 | 38.6 | 998.9 | 39.9 | 89.8 | 95.3 | 96 | 98.6 | 114.72 | 57.2 | 20.7 | 594.3 | 370.2 | 99.9 | 5.4 | 103 | 0.8257 | 0.82693 | -0.0006 | 0.73434 | 89.8 | 84.1 | 1.498 | 0.734 | 0.000807 | 12.6747 | 12.4732
45360 | 12.6 | 1801 | 90 | 25.7 | 40.3 | 998.9 | 39.9 | 89.8 | 95.3 | 96 | 98.5 | 114 | 56.7 | 20.7 | 592 | 370.1 | 99.9 | 5.4 | 102.8 | 0.8257 | 0.82693 | -0.0006 | 0.73495 | 89.8 | 84 | 1.5 | 0.7347 | 0.000806 | 12.5672 | 12.3797
45390 | 12.6083 | 1800 | 90 | 25.3 | 42 | 998.9 | 40 | 89.8 | 95.3 | 96.1 | 98.6 | 110.77 | 58.5 | 20.9 | 589 | 370.3 | 99.9 | 5.4 | 103.1 | 0.8257 | 0.82693 | -0.0006 | 0.73489 | 89.9 | 84 | 1.5 | 0.7347 | 0.000806 | 12.5672 | 12.3797
45420 | 12.6167 | 1800 | 90.1 | 24.9 | 43.4 | 998.9 | 40 | 89.8 | 95.3 | 96.1 | 98.6 | 112.25 | 58.5 | 21 | 585.4 | 370.5 | 99.8 | 5.4 | 103.3 | 0.8257 | 0.82693 | -0.0006 | 0.73501 | 89.9 | 84.2 | 1.503 | 0.7349 | 0.000808 | 12.5366 | 12.3614
45450 | 12.625 | 1800 | 90.1 | 24.8 | 43.4 | 998.9 | 40 | 89.8 | 95.3 | 96 | 98.6 | 112.62 | 56.3 | 20.9 | 592.3 | 370.1 | 100 | 5.4 | 103 | 0.8257 | 0.82693 | -0.0006 | 0.73483 | 89.9 | 84 | 1.495 | 0.7347 | 0.000806 | 12.5672 | 12.3889
45480 | 12.6333 | 1800 | 90.1 | 24.8 | 41.9 | 998.9 | 40 | 89.9 | 95.4 | 96 | 98.5 | 111.66 | 55.9 | 20.9 | 587.7 | 369.6 | 99.9 | 5.4 | 102.8 | 0.8257 | 0.82693 | -0.0006 | 0.73446 | 90 | 83.8 | 1.5 | 0.7344 | 0.000805 | 12.6132 | 12.4364
45510 | 12.6417 | 1800 | 90.1 | 24.7 | 40.3 | 998.9 | 40 | 89.9 | 95.4 | 96 | 98.5 | 114 | 57.4 | 20.9 | 595.1 | 369.9 | 99.8 | 5.4 | 102.9 | 0.8257 | 0.82693 | -0.0006 | 0.73446 | 89.9 | 83.7 | 1.478 | 0.7343 | 0.000804 | 12.6286 | 12.4455
45540 | 12.65 | 1800 | 90.1 | 24.6 | 39.2 | 998.9 | 40.1 | 89.9 | 95.4 | 96 | 98.7 | 112.97 | 57.6 | 20.8 | 589.7 | 370.4 | 99.8 | 5.5 | 103.4 | 0.8257 | 0.82693 | -0.0006 | 0.73452 | 90 | 84.2 | 1.499 | 0.7345 | 0.000808 | 12.5979 | 12.4272
45570 | 12.6583 | 1800 | 90 | 24.6 | 38.5 | 998.9 | 40 | 89.9 | 95.4 | 96 | 98.6 | 112.55 | 56.3 | 20.8 | 587.3 | 370.1 | 99.8 | 5.5 | 103.1 | 0.8257 | 0.82693 | -0.0006 | 0.7347 | 90 | 84.1 | 1.503 | 0.7347 | 0.000806 | 12.5672 | 12.3996
45600 | 12.6667 | 1800 | 90 | 24.6 | 38.1 | 998.9 | 40 | 89.9 | 95.4 | 96 | 98.6 | 113.68 | 54 | 20.8 | 590.3 | 369.9 | 100 | 5.5 | 102.9 | 0.8257 | 0.82693 | -0.0006 | 0.73391 | 90 | 83.9 | 1.504 | 0.7339 | 0.000805 | 12.69 | 12.5207
45630 | 12.675 | 1800 | 90 | 24.6 | 37.8 | 998.9 | 40.3 | 89.9 | 95.4 | 96 | 98.6 | 111.95 | 54.6 | 20.8 | 587.7 | 370 | 99.9 | 5.5 | 103 | 0.8257 | 0.82693 | -0.0006 | 0.73495 | 90 | 83.9 | 1.502 | 0.7349 | 0.000805 | 12.5365 | 12.3613
45660 | 12.6833 | 1800 | 90 | 24.6 | 37.6 | 998.9 | 39.9 | 89.9 | 95.4 | 96 | 98.5 | 113.88 | 54.9 | 20.7 | 593.4 | 370.3 | 100 | 5.5 | 102.9 | 0.8257 | 0.82693 | -0.0006 | 0.73409 | 90.1 | 84.1 | 1.498 | 0.7342 | 0.000806 | 12.644 | 12.4839
45690 | 12.6917 | 1800 | 90 | 24.6 | 37.9 | 998.9 | 40 | 89.9 | 95.4 | 96 | 98.6 | 113.16 | 55.2 | 20.8 | 592.2 | 370.4 | 100.1 | 5.4 | 103.3 | 0.8257 | 0.82693 | -0.0006 | 0.73446 | 90 | 84 | 1.502 | 0.7344 | 0.000806 | 12.6132 | 12.4364
45720 | 12.7 | 1800 | 89.9 | 24.7 | 39.3 | 998.9 | 40 | 89.9 | 95.4 | 96 | 98.6 | 111.49 | 54 | 20.8 | 576.7 | 369.6 | 99.9 | 5.4 | 103 | 0.8257 | 0.82693 | -0.0006 | 0.73415 | 90 | 84 | 1.502 | 0.7341 | 0.000806 | 12.6593 | 12.4839
45750 | 12.7083 | 1800 | 90 | 24.8 | 41 | 998.9 | 40 | 90 | 95.4 | 96 | 98.6 | 113.84 | 54.8 | 20.9 | 591.2 | 370 | 100.1 | 5.3 | 103 | 0.8257 | 0.82693 | -0.0006 | 0.73434 | 90 | 83.9 | 1.501 | 0.7344 | 0.000805 | 12.6132 | 12.4548
45780 | 12.7167 | 1800 | 90 | 24.9 | 42.6 | 998.9 | 40.2 | 90 | 95.4 | 96 | 98.6 | 112.65 | 54.7 | 20.9 | 565 | 369.7 | 99.9 | 5.4 | 102.9 | 0.8257 | 0.82693 | -0.0006 | 0.73409 | 90.1 | 84 | 1.503 | 0.7342 | 0.000805 | 12.6439 | 12.4839
45810 | 12.725 | 1800 | 90.1 | 25.1 | 43.7 | 998.9 | 40.1 | 90.1 | 95.5 | 96 | 98.6 | 115.36 | 55.4 | 20.8 | 592.6 | 369.7 | 99.9 | 5.4 | 103.2 | 0.8257 | 0.82693 | -0.0006 | 0.73464 | 90.2 | 83.9 | 1.491 | 0.7348 | 0.000805 | 12.5519 | 12.3904
45840 | 12.7333 | 1799 | 90.1 | 25.2 | 42.9 | 998.9 | 40.2 | 90.1 | 95.5 | 96 | 98.6 | 112.94 | 54.8 | 20.9 | 582 | 369.9 | 100 | 5.4 | 103.2 | 0.8257 | 0.82693 | -0.0006 | 0.73434 | 90.2 | 84.1 | 1.507 | 0.7346 | 0.000806 | 12.5826 | 12.4364
45870 | 12.7417 | 1800 | 90.1 | 25.3 | 41.2 | 998.9 | 40 | 90.1 | 95.6 | 96 | 98.6 | 114.13 | 53.3 | 20.8 | 592.6 | 369.8 | 99.8 | 5.5 | 103 | 0.8257 | 0.82693 | -0.0006 | 0.73403 | 90.1 | 84 | 1.49 | 0.7342 | 0.000806 | 12.644 | 12.4931
45900 | 12.75 | 1800 | 90.1 | 25.4 | 39.9 | 998.9 | 40.1 | 90.2 | 95.6 | 96 | 98.6 | 112.38 | 53.8 | 20.8 | 564.4 | 369.1 | 99.8 | 5.5 | 102.9 | 0.8257 | 0.82693 | -0.0006 | 0.73427 | 90.1 | 83.9 | 1.505 | 0.7345 | 0.000805 | 12.5979 | 12.4563
45930 | 12.7583 | 1800 | 90.1 | 25.5 | 39 | 998.9 | 39.9 | 90.2 | 95.6 | 96 | 98.6 | 114.88 | 54 | 20.7 | 590.3 | 369.5 | 99.8 | 5.5 | 103 | 0.8257 | 0.82693 | -0.0006 | 0.73317 | 90.1 | 84 | 1.491 | 0.7334 | 0.000805 | 12.7669 | 12.6252
45960 | 12.7667 | 1799 | 90 | 25.6 | 38.4 | 998.9 | 39.9 | 90.2 | 95.6 | 96 | 98.6 | 113.2 | 55.3 | 20.6 | 593 | 370.1 | 99.8 | 5.5 | 103.2 | 0.8257 | 0.82693 | -0.0006 | 0.73434 | 90.3 | 84 | 1.507 | 0.7347 | 0.000805 | 12.5672 | 12.4272
45990 | 12.775 | 1800 | 90 | 25.7 | 38 | 998.9 | 39.9 | 90.2 | 95.6 | 96 | 98.6 | 112.23 | 53.4 | 20.6 | 593.3 | 369.8 | 99.9 | 5.5 | 103.1 | 0.8257 | 0.82693 | -0.0006 | 0.7336 | 90.2 | 84 | 1.498 | 0.7338 | 0.000806 | 12.7054 | 12.5499
46020 | 12.7833 | 1800 | 90 | 25.7 | 37.7 | 998.9 | 39.8 | 90.2 | 95.6 | 96 | 98.6 | 113.49 | 52.3 | 20.5 | 595.7 | 369.1 | 99.8 | 5.5 | 103 | 0.8257 | 0.82693 | -0.0006 | 0.73446 | 90.2 | 83.9 | 1.499 | 0.7347 | 0.000804 | 12.5672 | 12.418
46050 | 12.7917 | 1800 | 90 | 25.4 | 37.7 | 998.9 | 40.1 | 90.2 | 95.6 | 96 | 98.5 | 111.99 | 53 | 20.7 | 593.9 | 369.3 | 99.9 | 5.5 | 102.9 | 0.8257 | 0.82693 | -0.0006 | 0.73336 | 90.1 | 83.7 | 1.503 | 0.7334 | 0.000803 | 12.7669 | 12.5959
46080 | 12.8 | 1800 | 90 | 25.1 | 38.3 | 998.9 | 40 | 90.1 | 95.6 | 96 | 98.6 | 113.71 | 52.1 | 20.8 | 593.3 | 369.6 | 100 | 5.4 | 103.1 | 0.8257 | 0.82693 | -0.0006 | 0.73397 | 90.1 | 84 | 1.503 | 0.7342 | 0.000806 | 12.644 | 12.5023
46110 | 12.8083 | 1800 | 90 | 24.8 | 40 | 998.9 | 40.1 | 90.1 | 95.6 | 96 | 98.6 | 112.98 | 53.1 | 20.8 | 581.7 | 369.7 | 99.7 | 5.4 | 103.3 | 0.8257 | 0.82693 | -0.0006 | 0.73446 | 90.1 | 83.9 | 1.494 | 0.7346 | 0.000805 | 12.5825 | 12.4272
46140 | 12.8167 | 1800 | 90 | 24.8 | 41.7 | 998.9 | 40 | 90.1 | 95.6 | 96 | 98.6 | 115.31 | 52.6 | 20.9 | 592.8 | 369.5 | 99.8 | 5.4 | 103 | 0.8257 | 0.82693 | -0.0006 | 0.73391 | 90.2 | 84 | 1.498 | 0.7341 | 0.000806 | 12.6593 | 12.5023
46170 | 12.825 | 1800 | 90 | 24.7 | 43.1 | 998.9 | 40.2 | 90.1 | 95.6 | 96 | 98.6 | 113.43 | 52.7 | 21 | 586.8 | 369.6 | 99.8 | 5.4 | 103 | 0.8257 | 0.82693 | -0.0006 | 0.73421 | 90.1 | 83.9 | 1.508 | 0.7344 | 0.000805 | 12.6132 | 12.4655
46200 | 12.8333 | 1800 | 90 | 24.7 | 43.5 | 998.9 | 40 | 90.2 | 95.6 | 96 | 98.6 | 114.48 | 50.7 | 21 | 593.4 | 369.2 | 99.9 | 5.4 | 103.1 | 0.8257 | 0.82693 | -0.0006 | 0.73385 | 90.1 | 83.9 | 1.503 | 0.734 | 0.000805 | 12.6747 | 12.5207
46230 | 12.8417 | 1800 | 90.1 | 24.6 | 42.2 | 998.9 | 40 | 90.2 | 95.7 | 96 | 98.5 | 112.68 | 52.6 | 20.9 | 591.9 | 369.8 | 99.8 | 5.4 | 103.2 | 0.8257 | 0.82693 | -0.0006 | 0.73385 | 90.2 | 83.9 | 1.502 | 0.7341 | 0.000805 | 12.6593 | 12.5115
46260 | 12.85 | 1800 | 90 | 24.6 | 40.5 | 998.9 | 40 | 90.2 | 95.7 | 96 | 98.6 | 110.57 | 51 | 20.8 | 593.1 | 369.6 | 99.9 | 5.5 | 103.1 | 0.8257 | 0.82693 | -0.0006 | 0.73409 | 90.2 | 84 | 1.506 | 0.7343 | 0.000806 | 12.6286 | 12.4747
46290 | 12.8583 | 1799 | 90 | 24.6 | 39.3 | 998.9 | 40.2 | 90.2 | 95.7 | 96 | 98.6 | 110.22 | 51.9 | 20.8 | 584 | 369.4 | 99.8 | 5.5 | 103 | 0.8257 | 0.82693 | -0.0006 | 0.73397 | 90.2 | 84 | 1.504 | 0.7342 | 0.000805 | 12.6439 | 12.4931
46320 | 12.8667 | 1800 | 90 | 24.6 | 38.5 | 998.9 | 40.1 | 90.2 | 95.6 | 96 | 98.6 | 114.65 | 51.8 | 20.8 | 590.4 | 369.2 | 99.9 | 5.5 | 103 | 0.8257 | 0.82693 | -0.0006 | 0.73403 | 90.2 | 84 | 1.505 | 0.7342 | 0.000805 | 12.6439 | 12.4839
46350 | 12.875 | 1800 | 90 | 24.7 | 38.1 | 998.9 | 40.2 | 90.2 | 95.6 | 96 | 98.6 | 115.38 | 53.6 | 20.6 | 579 | 370.1 | 99.8 | 5.5 | 103.2 | 0.8257 | 0.82693 | -0.0006 | 0.73385 | 90.1 | 83.9 | 1.503 | 0.734 | 0.000805 | 12.6747 | 12.5207
46380 | 12.8833 | 1800 | 90 | 24.7 | 37.8 | 998.9 | 40 | 90.2 | 95.6 | 96 | 98.6 | 115.4 | 51.9 | 20.7 | 593.7 | 369.9 | 99.9 | 5.5 | 103.1 | 0.8257 | 0.82693 | -0.0006 | 0.73342 | 90.1 | 84.1 | 1.503 | 0.7335 | 0.000806 | 12.7516 | 12.5868
46410 | 12.8917 | 1800 | 89.9 | 24.7 | 37.7 | 998.9 | 40 | 90.2 | 95.7 | 96 | 98.6 | 112.21 | 51.9 | 20.7 | 580.1 | 369.8 | 99.8 | 5.5 | 103.1 | 0.8257 | 0.82693 | -0.0006 | 0.73427 | 90.1 | 84.1 | 1.5 | 0.7344 | 0.000807 | 12.6133 | 12.4563
46440 | 12.9 | 1800 | 89.9 | 24.9 | 38 | 998.9 | 40 | 90.2 | 95.6 | 96 | 98.6 | 113.54 | 51.7 | 20.7 | 591.1 | 369.4 | 100 | 5.4 | 102.9 | 0.8257 | 0.82693 | -0.0006 | 0.73409 | 90.1 | 83.9 | 1.5 | 0.7342 | 0.000804 | 12.6439 | 12.4839
46470 | 12.9083 | 1801 | 90 | 25 | 39.4 | 998.9 | 40.2 | 90.2 | 95.6 | 96 | 98.6 | 112.1 | 51.4 | 20.8 | 569.2 | 369.5 | 99.8 | 5.4 | 103 | 0.8257 | 0.82693 | -0.0006 | 0.73366 | 90.1 | 84 | 1.492 | 0.7338 | 0.000805 | 12.7054 | 12.5499
46500 | 12.9167 | 1800 | 90 | 25.2 | 41.2 | 998.9 | 40 | 90.2 | 95.6 | 96 | 98.5 | 114.1 | 53.6 | 20.7 | 592.7 | 370.3 | 99.8 | 5.4 | 103.3 | 0.8257 | 0.82693 | -0.0006 | 0.73458 | 90.1 | 84 | 1.502 | 0.7347 | 0.000806 | 12.5672 | 12.4088
46530 | 12.925 | 1800 | 90 | 25.3 | 42.8 | 998.9 | 39.9 | 90.2 | 95.7 | 96 | 98.6 | 113.04 | 50.8 | 20.8 | 583.4 | 369.9 | 99.9 | 5.4 | 103 | 0.8257 | 0.82693 | -0.0006 | 0.73403 | 90.1 | 84 | 1.496 | 0.7341 | 0.000806 | 12.6593 | 12.4931
46560 | 12.9333 | 1800 | 90 | 25.4 | 43.6 | 998.9 | 39.9 | 90.1 | 95.6 | 96 | 98.6 | 114.62 | 49.9 | 20.8 | 593.7 | 369.4 | 100 | 5.4 | 103 | 0.8257 | 0.82693 | -0.0006 | 0.73452 | 90.1 | 84.1 | 1.497 | 0.7346 | 0.000806 | 12.5826 | 12.418
46590 | 12.9417 | 1800 | 90.1 | 25.6 | 42.6 | 998.9 | 40.1 | 90.1 | 95.6 | 96 | 98.6 | 112.1 | 49.8 | 20.7 | 581.4 | 369.8 | 99.9 | 5.4 | 102.9 | 0.8257 | 0.82693 | -0.0006 | 0.73385 | 90 | 84 | 1.504 | 0.7339 | 0.000806 | 12.6901 | 12.5299
46620 | 12.95 | 1800 | 90.1 | 25.7 | 40.9 | 998.9 | 40 | 90.1 | 95.6 | 96 | 98.6 | 112.83 | 52.4 | 20.6 | 592.4 | 370.1 | 99.9 | 5.4 | 103.3 | 0.8257 | 0.82693 | -0.0006 | 0.73299 | 89.9 | 84.1 | 1.492 | 0.7329 | 0.000807 | 12.844 | 12.6714
46650 | 12.9583 | 1800 | 90.1 | 25.8 | 39.6 | 998.9 | 40.1 | 90 | 95.6 | 96 | 98.6 | 111.7 | 52.3 | 20.6 | 564.9 | 369.8 | 100 | 5.4 | 103.1 | 0.8257 | 0.82693 | -0.0006 | 0.73421 | 90 | 84 | 1.503 | 0.7342 | 0.000806 | 12.644 | 12.4747
46680 | 12.9667 | 1800 | 90 | 25.5 | 38.8 | 998.9 | 40 | 90 | 95.5 | 96 | 98.6 | 114.27 | 52.2 | 20.6 | 593.9 | 369.9 | 100 | 5.4 | 103 | 0.8257 | 0.82693 | -0.0006 | 0.73403 | 90 | 84 | 1.492 | 0.734 | 0.000806 | 12.6747 | 12.5023
46710 | 12.975 | 1800 | 90 | 25.1 | 38.3 | 998.9 | 40 | 90 | 95.5 | 96 | 98.6 | 114.03 | 52.5 | 20.7 | 590.4 | 369.9 | 100 | 5.5 | 102.9 | 0.8257 | 0.82693 | -0.0006 | 0.7344 | 89.9 | 84 | 1.502 | 0.7343 | 0.000806 | 12.6286 | 12.4548
46740 | 12.9833 | 1799 | 90 | 24.8 | 38 | 998.9 | 40 | 90 | 95.5 | 96 | 98.6 | 114.07 | 52.2 | 20.7 | 592.1 | 369.9 | 100 | 5.5 | 103 | 0.8257 | 0.82693 | -0.0006 | 0.73525 | 90 | 83.9 | 1.495 | 0.7352 | 0.000805 | 12.4906 | 12.3154
46770 | 12.9917 | 1800 | 89.9 | 24.8 | 37.8 | 998.9 | 40.2 | 90 | 95.5 | 96 | 98.6 | 110.79 | 52 | 20.7 | 565.2 | 369.9 | 99.9 | 5.5 | 103 | 0.8257 | 0.82693 | -0.0006 | 0.73391 | 89.9 | 84 | 1.493 | 0.7338 | 0.000806 | 12.7054 | 12.5299
46800 | 13 | 1800 | 89.9 | 24.8 | 37.8 | 998.9 | 40 | 89.9 | 95.5 | 96 | 98.6 | 112.71 | 53.7 | 20.7 | 590.4 | 370.3 | 100.1 | 5.4 | 103.3 | 0.8257 | 0.82693 | -0.0006 | 0.73409 | 89.9 | 84 | 1.505 | 0.734 | 0.000806 | 12.6747 | 12.5023
46830 | 13.0083 | 1800 | 89.9 | 24.7 | 38.6 | 998.9 | 40 | 89.9 | 95.5 | 96 | 98.6 | 112.43 | 50.4 | 20.8 | 582.9 | 369.8 | 100.1 | 5.4 | 103 | 0.8257 | 0.82693 | -0.0006 | 0.73434 | 89.9 | 84 | 1.498 | 0.7343 | 0.000806 | 12.6286 | 12.464
46860 | 13.0167 | 1800 | 89.9 | 24.6 | 40.3 | 998.9 | 40 | 89.9 | 95.4 | 96 | 98.6 | 115.38 | 51.9 | 20.9 | 592.6 | 369.7 | 100 | 5.4 | 103 | 0.8257 | 0.82693 | -0.0006 | 0.73391 | 89.9 | 83.9 | 1.5 | 0.7338 | 0.000805 | 12.7054 | 12.5299
46890 | 13.025 | 1800 | 90 | 24.7 | 42 | 998.9 | 40.1 | 89.9 | 95.4 | 96.1 | 98.6 | 112.87 | 50.4 | 20.9 | 591.5 | 369.8 | 99.9 | 5.4 | 103 | 0.8257 | 0.82693 | -0.0006 | 0.73372 | 90 | 84 | 1.504 | 0.7337 | 0.000806 | 12.7208 | 12.5499
46920 | 13.0333 | 1800 | 90 | 24.7 | 43.3 | 998.9 | 40 | 89.9 | 95.4 | 96.1 | 98.6 | 114.19 | 52.5 | 21 | 589.4 | 370.2 | 99.9 | 5.4 | 103.3 | 0.8257 | 0.82693 | -0.0006 | 0.73452 | 89.8 | 84.1 | 1.502 | 0.7343 | 0.000807 | 12.6286 | 12.4456
46950 | 13.0417 | 1800 | 90 | 24.9 | 43.3 | 998.9 | 40 | 89.9 | 95.4 | 96 | 98.6 | 114.11 | 50.6 | 21 | 592 | 370.1 | 99.9 | 5.4 | 103 | 0.8257 | 0.82693 | -0.0006 | 0.73397 | 89.9 | 84 | 1.497 | 0.7338 | 0.000806 | 12.7054 | 12.5207
46980 | 13.05 | 1800 | 90 | 25 | 41.8 | 998.9 | 40.2 | 89.9 | 95.4 | 96 | 98.6 | 111.46 | 50.7 | 20.8 | 571.4 | 369.7 | 99.7 | 5.4 | 103 | 0.8257 | 0.82693 | -0.0006 | 0.73446 | 90 | 84 | 1.495 | 0.7344 | 0.000806 | 12.6132 | 12.4364
47010 | 13.0583 | 1800 | 90 | 25.3 | 40.3 | 998.9 | 39.9 | 89.9 | 95.4 | 96 | 98.6 | 113.42 | 51.5 | 20.8 | 591 | 370 | 99.9 | 5.4 | 102.9 | 0.8257 | 0.82693 | -0.0006 | 0.73397 | 90 | 84 | 1.501 | 0.7339 | 0.000806 | 12.6901 | 12.5115
47040 | 13.0667 | 1800 | 90 | 25.5 | 39.2 | 998.9 | 40.1 | 89.9 | 95.4 | 96 | 98.6 | 112.18 | 50.2 | 20.7 | 581.8 | 369.7 | 99.8 | 5.4 | 102.9 | 0.8257 | 0.82693 | -0.0006 | 0.73427 | 90 | 83.9 | 1.502 | 0.7342 | 0.000805 | 12.6439 | 12.4655
47070 | 13.075 | 1800 | 90 | 25.7 | 38.5 | 998.9 | 40 | 89.9 | 95.4 | 96 | 98.6 | 114.29 | 51.9 | 20.7 | 594.1 | 370 | 99.9 | 5.4 | 103.2 | 0.8257 | 0.82693 | -0.0006 | 0.73427 | 89.9 | 83.9 | 1.499 | 0.7342 | 0.000805 | 12.6439 | 12.4747
47100 | 13.0833 | 1800 | 90 | 25.6 | 38.1 | 998.9 | 39.8 | 89.9 | 95.4 | 96 | 98.6 | 112.85 | 51.8 | 20.7 | 587 | 370.2 | 99.9 | 5.5 | 103.1 | 0.8257 | 0.82693 | -0.0006 | 0.73378 | 89.8 | 84.1 | 1.503 | 0.7336 | 0.000807 | 12.7362 | 12.5591
47130 | 13.0917 | 1799 | 90 | 25.4 | 37.7 | 998.9 | 39.9 | 89.9 | 95.4 | 96 | 98.6 | 114.6 | 52.9 | 20.7 | 593.1 | 369.8 | 100 | 5.4 | 103.1 | 0.8257 | 0.82693 | -0.0006 | 0.73366 | 89.9 | 84 | 1.495 | 0.7336 | 0.000806 | 12.7362 | 12.5683
47160 | 13.1 | 1800 | 90 | 25.4 | 37.6 | 998.9 | 39.9 | 89.9 | 95.4 | 96 | 98.6 | 113.6 | 52.5 | 20.8 | 582.6 | 370.1 | 100.1 | 5.4 | 103.1 | 0.8257 | 0.82693 | -0.0006 | 0.73446 | 90 | 84.1 | 1.504 | 0.7344 | 0.000807 | 12.6133 | 12.4364
47190 | 13.1083 | 1800 | 89.9 | 25.2 | 38 | 998.9 | 39.9 | 89.8 | 95.4 | 96 | 98.5 | 115.53 | 51.7 | 20.9 | 591 | 370.3 | 99.9 | 5.4 | 103.1 | 0.8257 | 0.82693 | -0.0006 | 0.73354 | 89.8 | 83.8 | 1.5 | 0.7333 | 0.000804 | 12.7823 | 12.596
47220 | 13.1167 | 1800 | 89.9 | 25 | 39.6 | 998.9 | 39.8 | 89.8 | 95.4 | 96 | 98.6 | 114.23 | 51.5 | 21 | 589.6 | 370.7 | 100 | 5.4 | 103.4 | 0.8257 | 0.82693 | -0.0006 | 0.73421 | 89.9 | 84.2 | 1.501 | 0.7341 | 0.000808 | 12.6593 | 12.4839
47250 | 13.125 | 1800 | 90 | 24.7 | 41.4 | 998.9 | 39.9 | 89.8 | 95.4 | 96.1 | 98.6 | 114.49 | 51.4 | 21.1 | 593.2 | 370.3 | 99.9 | 5.4 | 103 | 0.8257 | 0.82693 | -0.0006 | 0.73323 | 89.8 | 84 | 1.498 | 0.733 | 0.000807 | 12.8286 | 12.6437
47280 | 13.1333 | 1800 | 90 | 24.5 | 42.9 | 998.9 | 39.9 | 89.8 | 95.4 | 96.1 | 98.6 | 111.38 | 51.1 | 21.2 | 592.7 | 370.2 | 99.8 | 5.3 | 103 | 0.8257 | 0.82693 | -0.0006 | 0.73427 | 89.9 | 84 | 1.502 | 0.7341 | 0.000806 | 12.6593 | 12.4747
47310 | 13.1417 | 1800 | 90 | 24.6 | 43.6 | 998.9 | 40 | 89.9 | 95.4 | 96.1 | 98.6 | 112.56 | 51.4 | 21.1 | 592.5 | 369.9 | 100 | 5.4 | 102.9 | 0.8257 | 0.82693 | -0.0006 | 0.73378 | 89.9 | 83.9 | 1.505 | 0.7336 | 0.000805 | 12.7362 | 12.5499
47340 | 13.15 | 1800 | 90 | 24.7 | 42.5 | 998.9 | 39.9 | 89.9 | 95.4 | 96 | 98.6 | 112.08 | 53 | 21.1 | 592.6 | 370.6 | 99.9 | 5.4 | 103.2 | 0.8257 | 0.82693 | -0.0006 | 0.73421 | 90 | 83.9 | 1.505 | 0.7342 | 0.000805 | 12.6439 | 12.4747
47370 | 13.1583 | 1800 | 90 | 24.6 | 40.8 | 998.9 | 39.9 | 89.9 | 95.4 | 96 | 98.6 | 114.01 | 50.6 | 21 | 591.6 | 370.3 | 100 | 5.4 | 103.2 | 0.8257 | 0.82693 | -0.0006 | 0.73391 | 89.9 | 84.1 | 1.495 | 0.7338 | 0.000807 | 12.7054 | 12.53
47400 | 13.1667 | 1800 | 90 | 24.5 | 39.5 | 998.9 | 39.9 | 89.9 | 95.4 | 96 | 98.6 | 113.47 | 49.4 | 21 | 592 | 369.9 | 100 | 5.4 | 103 | 0.8257 | 0.82693 | -0.0006 | 0.73317 | 89.9 | 84.1 | 1.501 | 0.7331 | 0.000807 | 12.8132 | 12.6437
47430 | 13.175 | 1800 | 90 | 24.5 | 38.6 | 998.9 | 40 | 89.9 | 95.4 | 96 | 98.6 | 112.16 | 50.9 | 20.9 | 575.9 | 370.2 | 99.9 | 5.5 | 103 | 0.8257 | 0.82693 | -0.0006 | 0.73427 | 89.9 | 83.9 | 1.501 | 0.7341 | 0.000806 | 12.6593 | 12.4747
47460 | 13.1833 | 1800 | 90 | 24.4 | 38 | 998.9 | 40 | 89.8 | 95.4 | 96 | 98.6 | 113.98 | 50.6 | 20.9 | 591.4 | 370 | 99.9 | 5.5 | 103 | 0.8257 | 0.82693 | -0.0006 | 0.73427 | 90 | 83.9 | 1.499 | 0.7342 | 0.000806 | 12.644 | 12.4655
47490 | 13.1917 | 1800 | 90 | 24.4 | 37.7 | 998.9 | 40.2 | 89.8 | 95.4 | 96 | 98.6 | 112.28 | 52.9 | 20.9 | 574.2 | 370.3 | 100.1 | 5.5 | 103.3 | 0.8257 | 0.82693 | -0.0006 | 0.73403 | 89.9 | 84 | 1.506 | 0.7339 | 0.000806 | 12.6901 | 12.5115
47520 | 13.2 | 1800 | 90 | 24.4 | 37.5 | 998.9 | 40 | 89.8 | 95.4 | 96 | 98.6 | 115.35 | 53.4 | 20.9 | 593.7 | 370.6 | 99.9 | 5.5 | 103.3 | 0.8257 | 0.82693 | -0.0006 | 0.73434 | 89.9 | 84.2 | 1.502 | 0.7343 | 0.000808 | 12.6286 | 12.464
47550 | 13.2083 | 1800 | 89.9 | 24.4 | 37.9 | 998.9 | 40 | 89.8 | 95.3 | 96 | 98.6 | 113.7 | 51 | 21 | 586.4 | 370.2 | 100 | 5.4 | 103 | 0.8257 | 0.82693 | -0.0006 | 0.73434 | 89.9 | 84.1 | 1.489 | 0.7342 | 0.000808 | 12.644 | 12.464
47580 | 13.2167 | 1800 | 90 | 24.4 | 39.4 | 998.9 | 40 | 89.8 | 95.3 | 96 | 98.6 | 111.01 | 51.1 | 21 | 585.2 | 370.1 | 99.8 | 5.4 | 103 | 0.8257 | 0.82693 | -0.0006 | 0.73385 | 90 | 84 | 1.499 | 0.7338 | 0.000806 | 12.7054 | 12.5299
47610 | 13.225 | 1800 | 90 | 24.4 | 41.2 | 998.9 | 40 | 89.8 | 95.3 | 96 | 98.6 | 113.06 | 52.3 | 21.1 | 591.4 | 370 | 100.1 | 5.3 | 103 | 0.8257 | 0.82693 | -0.0006 | 0.73421 | 89.9 | 84 | 1.5 | 0.7341 | 0.000806 | 12.6593 | 12.4839
47640 | 13.2333 | 1800 | 90 | 24.5 | 42.8 | 998.9 | 40.1 | 89.8 | 95.4 | 96 | 98.6 | 112.07 | 54.7 | 21.1 | 591.9 | 370.5 | 100 | 5.3 | 103.3 | 0.8257 | 0.82693 | -0.0006 | 0.73434 | 90 | 84.1 | 1.503 | 0.7343 | 0.000806 | 12.6286 | 12.4548
47670 | 13.2417 | 1800 | 90 | 24.6 | 43.7 | 998.9 | 40 | 89.9 | 95.4 | 96 | 98.6 | 112.38 | 51.9 | 21.1 | 594.1 | 370 | 99.9 | 5.3 | 103 | 0.8257 | 0.82693 | -0.0006 | 0.73372 | 89.9 | 84 | 1.504 | 0.7336 | 0.000806 | 12.7362 | 12.5591
47700 | 13.25 | 1799 | 90.1 | 24.6 | 42.6 | 998.9 | 40 | 89.9 | 95.4 | 96 | 98.7 | 113.06 | 50.9 | 21 | 591.9 | 369.9 | 100 | 5.4 | 103 | 0.8257 | 0.82693 | -0.0006 | 0.73366 | 90 | 84.1 | 1.495 | 0.7337 | 0.000807 | 12.7208 | 12.5591
47730 | 13.2583 | 1800 | 90.1 | 24.7 | 40.9 | 998.9 | 40.1 | 90 | 95.4 | 96 | 98.6 | 111.82 | 52 | 21 | 582 | 369.8 | 100 | 5.4 | 103 | 0.8257 | 0.82693 | -0.0006 | 0.73452 | 90 | 83.9 | 1.506 | 0.7345 | 0.000805 | 12.5979 | 12.4272
47760 | 13.2667 | 1800 | 90.1 | 24.8 | 39.5 | 998.9 | 40 | 90 | 95.5 | 96 | 98.6 | 113.58 | 52.5 | 21 | 591.5 | 369.8 | 99.9 | 5.4 | 103.1 | 0.8257 | 0.82693 | -0.0006 | 0.73452 | 90.2 | 84 | 1.506 | 0.7347 | 0.000806 | 12.5672 | 12.4088
47790 | 13.275 | 1800 | 90.1 | 24.9 | 38.6 | 998.9 | 39.9 | 90 | 95.4 | 96 | 98.6 | 114.1 | 53.8 | 20.9 | 590.2 | 370.1 | 100.1 | 5.5 | 103.3 | 0.8257 | 0.82693 | -0.0006 | 0.73378 | 90.2 | 84.1 | 1.506 | 0.734 | 0.000807 | 12.6747 | 12.5223
47820 | 13.2833 | 1800 | 90.1 | 24.9 | 38.1 | 998.9 | 40 | 90 | 95.5 | 96 | 98.5 | 116.31 | 51.2 | 20.9 | 591.5 | 370.1 | 100 | 5.5 | 103 | 0.8257 | 0.82693 | -0.0006 | 0.73323 | 90.1 | 84 | 1.492 | 0.7334 | 0.000806 | 12.767 | 12.616
47850 | 13.2917 | 1800 | 90.1 | 25 | 37.7 | 998.9 | 40 | 90 | 95.5 | 96 | 98.6 | 113.97 | 52.1 | 20.9 | 592 | 369.9 | 100 | 5.5 | 103 | 0.8257 | 0.82693 | -0.0006 | 0.73427 | 90.1 | 84 | 1.508 | 0.7345 | 0.000805 | 12.5979 | 12.4563
47880 | 13.3 | 1800 | 90 | 25.1 | 37.5 | 998.9 | 40.3 | 90 | 95.5 | 96 | 98.6 | 109.87 | 51.4 | 20.9 | 573.9 | 369.7 | 100 | 5.4 | 103 | 0.8257 | 0.82693 | -0.0006 | 0.73311 | 90 | 83.9 | 1.486 | 0.7331 | 0.000805 | 12.8131 | 12.6436
47910 | 13.3083 | 1800 | 90 | 25.2 | 37.9 | 998.9 | 40 | 90 | 95.5 | 96 | 98.6 | 112.85 | 51.8 | 20.9 | 591.6 | 369.5 | 99.8 | 5.4 | 102.9 | 0.8257 | 0.82693 | -0.0006 | 0.73421 | 90.1 | 84 | 1.504 | 0.7344 | 0.000806 | 12.6132 | 12.4655
47940 | 13.3167 | 1800 | 90 | 25.3 | 39.5 | 998.9 | 40 | 90 | 95.5 | 96 | 98.6 | 113.08 | 53.2 | 20.9 | 581.9 | 369.9 | 99.9 | 5.4 | 103.1 | 0.8257 | 0.82693 | -0.0006 | 0.73372 | 90 | 84 | 1.501 | 0.7337 | 0.000806 | 12.7208 | 12.5499
47970 | 13.325 | 1800 | 90 | 25.3 | 41.4 | 998.9 | 39.9 | 90 | 95.5 | 96 | 98.6 | 114.8 | 54.5 | 21 | 590.3 | 370.1 | 99.9 | 5.3 | 103.2 | 0.8257 | 0.82693 | -0.0006 | 0.73391 | 90 | 84.1 | 1.501 | 0.7339 | 0.000807 | 12.6901 | 12.5208
48000 | 13.3333 | 1800 | 90 | 25.4 | 43 | 998.9 | 40.1 | 90 | 95.5 | 96 | 98.5 | 112.94 | 52.8 | 21 | 575.2 | 369.9 | 99.9 | 5.3 | 102.9 | 0.8257 | 0.82693 | -0.0006 | 0.73293 | 90 | 84.1 | 1.499 | 0.733 | 0.000807 | 12.8286 | 12.6714
48030 | 13.3417 | 1800 | 90 | 25.4 | 43.7 | 998.9 | 39.9 | 90 | 95.5 | 96 | 98.6 | 116.26 | 52.5 | 21 | 592.2 | 370 | 99.9 | 5.3 | 103 | 0.8257 | 0.82693 | -0.0006 | 0.7344 | 90.1 | 84 | 1.497 | 0.7345 | 0.000806 | 12.5979 | 12.4364
48060 | 13.35 | 1800 | 90.1 | 25.5 | 42.4 | 998.9 | 39.9 | 90 | 95.5 | 96 | 98.6 | 114.77 | 51.9 | 20.9 | 592.8 | 370 | 99.9 | 5.4 | 103 | 0.8257 | 0.82693 | -0.0006 | 0.73391 | 90.1 | 84 | 1.502 | 0.734 | 0.000806 | 12.6747 | 12.5115
48090 | 13.3583 | 1800 | 90.1 | 25.5 | 40.7 | 998.9 | 39.9 | 90 | 95.5 | 96 | 98.6 | 112.55 | 54.1 | 20.7 | 581.6 | 370.3 | 100 | 5.4 | 103.3 | 0.8257 | 0.82693 | -0.0006 | 0.73391 | 90.1 | 84.1 | 1.504 | 0.734 | 0.000807 | 12.6747 | 12.5115
48120 | 13.3667 | 1800 | 90.1 | 25.5 | 39.4 | 998.9 | 40 | 90 | 95.5 | 96 | 98.6 | 112.95 | 52.7 | 20.8 | 592.9 | 369.9 | 99.9 | 5.4 | 103 | 0.8257 | 0.82693 | -0.0006 | 0.73391 | 90.1 | 84.1 | 1.508 | 0.734 | 0.000807 | 12.6747 | 12.5115
48150 | 13.375 | 1799 | 90 | 25.6 | 38.6 | 998.9 | 40 | 90 | 95.5 | 96 | 98.6 | 112.31 | 51.9 | 20.7 | 582.8 | 369.5 | 99.8 | 5.4 | 103 | 0.8257 | 0.82693 | -0.0006 | 0.73421 | 90.1 | 84 | 1.505 | 0.7344 | 0.000806 | 12.6132 | 12.4655
48180 | 13.3833 | 1800 | 90 | 25.6 | 38.1 | 998.9 | 39.9 | 90 | 95.5 | 96 | 98.6 | 114.13 | 51.6 | 20.7 | 595.1 | 369.4 | 99.9 | 5.4 | 102.9 | 0.8257 | 0.82693 | -0.0006 | 0.73372 | 90.1 | 83.8 | 1.501 | 0.7339 | 0.000804 | 12.69 | 12.5407
48210 | 13.3917 | 1800 | 90 | 25.6 | 37.7 | 998.9 | 40 | 90 | 95.5 | 96 | 98.6 | 112.82 | 53.9 | 20.6 | 592.7 | 370.1 | 99.9 | 5.4 | 103.3 | 0.8257 | 0.82693 | -0.0006 | 0.73372 | 90 | 84.1 | 1.502 | 0.7338 | 0.000807 | 12.7054 | 12.5499
48240 | 13.4 | 1800 | 90 | 25.6 | 37.5 | 998.9 | 40 | 90 | 95.5 | 96 | 98.6 | 112.56 | 53.7 | 20.5 | 591.1 | 370.1 | 99.9 | 5.4 | 103.2 | 0.8257 | 0.82693 | -0.0006 | 0.73403 | 90.1 | 84.2 | 1.491 | 0.7342 | 0.000807 | 12.644 | 12.4931
48270 | 13.4083 | 1800 | 90 | 25.7 | 37.9 | 998.9 | 39.9 | 90 | 95.5 | 96 | 98.6 | 113.45 | 53 | 20.7 | 593.2 | 369.9 | 99.9 | 5.4 | 103 | 0.8257 | 0.82693 | -0.0006 | 0.73403 | 90 | 84.1 | 1.497 | 0.7341 | 0.000807 | 12.6593 | 12.5023
48300 | 13.4167 | 1801 | 90 | 25.7 | 39.5 | 998.9 | 40.1 | 90 | 95.5 | 96 | 98.5 | 112.53 | 52.3 | 20.7 | 590.4 | 369.8 | 100 | 5.4 | 102.8 | 0.8257 | 0.82693 | -0.0006 | 0.73378 | 90.1 | 84 | 1.501 | 0.7339 | 0.000805 | 12.69 | 12.5315
48330 | 13.425 | 1800 | 90 | 25.4 | 41.3 | 998.9 | 40 | 90 | 95.5 | 96 | 98.6 | 113.58 | 51.9 | 20.9 | 594.8 | 369.8 | 99.9 | 5.3 | 103 | 0.8257 | 0.82693 | -0.0006 | 0.73317 | 90 | 84 | 1.499 | 0.7331 | 0.000806 | 12.8132 | 12.6344
48360 | 13.4333 | 1800 | 90 | 25 | 42.8 | 998.9 | 40 | 90 | 95.5 | 96.1 | 98.6 | 113.19 | 53.2 | 20.9 | 591.9 | 370.1 | 100 | 5.3 | 103.3 | 0.8257 | 0.82693 | -0.0006 | 0.73372 | 90 | 84.1 | 1.501 | 0.7337 | 0.000807 | 12.7208 | 12.5499
48390 | 13.4417 | 1800 | 90 | 24.7 | 43.7 | 998.9 | 40.1 | 90 | 95.5 | 96.1 | 98.6 | 111.61 | 53.4 | 21 | 595.5 | 369.8 | 100 | 5.4 | 103.1 | 0.8257 | 0.82693 | -0.0006 | 0.73397 | 90 | 84 | 1.501 | 0.734 | 0.000806 | 12.6747 | 12.5115
48420 | 13.45 | 1800 | 90 | 24.7 | 42.6 | 998.9 | 40.1 | 90 | 95.5 | 96 | 98.6 | 110.7 | 51.8 | 21 | 591.3 | 369.7 | 100.1 | 5.4 | 102.9 | 0.8257 | 0.82693 | -0.0006 | 0.73415 | 90.1 | 84.1 | 1.506 | 0.7343 | 0.000807 | 12.6286 | 12.4747
48450 | 13.4583 | 1800 | 90 | 24.6 | 40.9 | 998.9 | 39.9 | 90.1 | 95.5 | 96 | 98.6 | 110.93 | 52.7 | 20.9 | 588.8 | 369.7 | 100.1 | 5.4 | 102.9 | 0.8257 | 0.82693 | -0.0006 | 0.73366 | 90.1 | 83.9 | 1.502 | 0.7338 | 0.000805 | 12.7054 | 12.5499
48480 | 13.4667 | 1800 | 90 | 24.5 | 39.5 | 998.9 | 40 | 90 | 95.5 | 96 | 98.6 | 116.05 | 53.2 | 20.9 | 593.7 | 369.5 | 100 | 5.4 | 103 | 0.8257 | 0.82693 | -0.0006 | 0.73391 | 90.1 | 84 | 1.5 | 0.7341 | 0.000805 | 12.6593 | 12.5115
48510 | 13.475 | 1800 | 90 | 24.4 | 38.6 | 998.9 | 40 | 90 | 95.5 | 96 | 98.6 | 116.92 | 54.4 | 20.8 | 592.4 | 370.1 | 99.9 | 5.4 | 103.3 | 0.8257 | 0.82693 | -0.0006 | 0.73366 | 90 | 84.1 | 1.504 | 0.7337 | 0.000807 | 12.7208 | 12.5591
48540 | 13.4833 | 1800 | 90 | 24.4 | 38 | 998.9 | 40 | 90 | 95.5 | 96 | 98.6 | 114 | 52.7 | 20.9 | 595.7 | 370.1 | 99.8 | 5.5 | 103 | 0.8257 | 0.82693 | -0.0006 | 0.73385 | 90.1 | 84.1 | 1.501 | 0.7339 | 0.000807 | 12.6901 | 12.5208
48570 | 13.4917 | 1800 | 89.9 | 24.3 | 37.6 | 998.9 | 40 | 90 | 95.5 | 96 | 98.6 | 110.89 | 52.9 | 20.8 | 586 | 370 | 100 | 5.5 | 103 | 0.8257 | 0.82693 | -0.0006 | 0.73342 | 89.9 | 84 | 1.502 | 0.7333 | 0.000807 | 12.7824 | 12.6052
48600 | 13.5 | 1800 | 89.9 | 24.3 | 37.4 | 998.9 | 39.9 | 90 | 95.5 | 96 | 98.6 | 115.29 | 51.4 | 20.9 | 592.6 | 369.7 | 99.9 | 5.4 | 103 | 0.8257 | 0.82693 | -0.0006 | 0.73378 | 90 | 84.1 | 1.5 | 0.7338 | 0.000807 | 12.7054 | 12.5407
48630 | 13.5083 | 1800 | 89.9 | 24.3 | 38 | 998.9 | 40 | 89.9 | 95.5 | 96 | 98.6 | 115.96 | 52.1 | 20.9 | 592.1 | 370.1 | 99.9 | 5.4 | 103 | 0.8257 | 0.82693 | -0.0006 | 0.73372 | 90 | 84.1 | 1.499 | 0.7337 | 0.000807 | 12.7208 | 12.5499
48660 | 13.5167 | 1800 | 89.9 | 24.4 | 39.7 | 998.9 | 39.9 | 89.9 | 95.5 | 96 | 98.6 | 113.59 | 51.9 | 21 | 590.8 | 369.4 | 99.9 | 5.4 | 102.9 | 0.8257 | 0.82693 | -0.0006 | 0.73415 | 89.9 | 83.9 | 1.5 | 0.734 | 0.000805 | 12.6747 | 12.4931
48690 | 13.525 | 1800 | 89.9 | 24.4 | 41.5 | 998.9 | 40 | 89.9 | 95.5 | 96 | 98.6 | 112.15 | 53.8 | 20.9 | 592.1 | 370.1 | 100.1 | 5.3 | 103.2 | 0.8257 | 0.82693 | -0.0006 | 0.73452 | 90 | 84 | 1.5 | 0.7345 | 0.000806 | 12.5979 | 12.4272
48720 | 13.5333 | 1800 | 90 | 24.5 | 43 | 998.9 | 40 | 90 | 95.5 | 96 | 98.6 | 112.76 | 53.3 | 20.9 | 593.7 | 370.1 | 100.1 | 5.3 | 103.2 | 0.8257 | 0.82693 | -0.0006 | 0.73421 | 89.9 | 84.1 | 1.494 | 0.734 | 0.000807 | 12.6747 | 12.4839
48750 | 13.5417 | 1801 | 90 | 24.6 | 43.7 | 998.9 | 40 | 90 | 95.5 | 96 | 98.6 | 111.05 | 52 | 20.9 | 590 | 369.8 | 100.1 | 5.3 | 103 | 0.8257 | 0.82693 | -0.0006 | 0.73385 | 90 | 84.1 | 1.499 | 0.7339 | 0.000807 | 12.6901 | 12.53
48780 | 13.55 | 1800 | 90 | 24.7 | 42.5 | 998.9 | 40 | 90 | 95.5 | 96 | 98.6 | 113.12 | 51.3 | 20.9 | 591.6 | 369.4 | 99.9 | 5.4 | 102.9 | 0.8257 | 0.82693 | -0.0006 | 0.73378 | 89.9 | 84 | 1.496 | 0.7337 | 0.000806 | 12.7208 | 12.5499
48810 | 13.5583 | 1801 | 90 | 24.8 | 40.7 | 998.9 | 40 | 90 | 95.5 | 96 | 98.5 | 112.56 | 53.9 | 20.8 | 590.5 | 370.1 | 99.9 | 5.4 | 103.1 | 0.8257 | 0.82693 | -0.0006 | 0.73348 | 90 | 84 | 1.504 | 0.7334 | 0.000806 | 12.767 | 12.5868
48840 | 13.5667 | 1800 | 90 | 24.9 | 39.3 | 998.9 | 40 | 90 | 95.5 | 96 | 98.6 | 113.89 | 54.9 | 20.7 | 591.2 | 370.1 | 100 | 5.4 | 103.3 | 0.8257 | 0.82693 | -0.0006 | 0.73385 | 89.9 | 84.1 | 1.498 | 0.7337 | 0.000807 | 12.7208 | 12.5392
48870 | 13.575 | 1800 | 90 | 24.9 | 38.4 | 998.9 | 40 | 90 | 95.5 | 96 | 98.6 | 114.32 | 53.4 | 20.7 | 592.5 | 369.9 | 99.9 | 5.4 | 103 | 0.8257 | 0.82693 | -0.0006 | 0.7333 | 89.9 | 84 | 1.503 | 0.7332 | 0.000807 | 12.7978 | 12.6237
48900 | 13.5833 | 1800 | 90 | 25 | 37.8 | 998.9 | 40 | 90 | 95.5 | 96 | 98.6 | 112.4 | 52.4 | 20.6 | 576.2 | 370.1 | 99.9 | 5.4 | 102.9 | 0.8257 | 0.82693 | -0.0006 | 0.73354 | 90 | 84 | 1.506 | 0.7336 | 0.000806 | 12.7362 | 12.5776
48930 | 13.5917 | 1800 | 90 | 25.1 | 37.5 | 998.9 | 39.9 | 90 | 95.5 | 96 | 98.6 | 113.99 | 53.7 | 20.6 | 589.7 | 369.5 | 99.9 | 5.4 | 102.9 | 0.8257 | 0.82693 | -0.0006 | 0.73385 | 90 | 83.8 | 1.502 | 0.7338 | 0.000804 | 12.7054 | 12.5299
48960 | 13.6 | 1800 | 90 | 25.2 | 37.4 | 998.9 | 40 | 90 | 95.5 | 96 | 98.6 | 113.12 | 54.7 | 20.6 | 592.9 | 370.2 | 100.1 | 5.4 | 103.3 | 0.8257 | 0.82693 | -0.0006 | 0.73397 | 90 | 84 | 1.497 | 0.734 | 0.000806 | 12.6747 | 12.5115
48990 | 13.6083 | 1800 | 89.9 | 25.3 | 38.2 | 998.9 | 40 | 90 | 95.5 | 96 | 98.5 | 112.18 | 54.9 | 20.7 | 586.2 | 370.3 | 100 | 5.4 | 103.1 | 0.8257 | 0.82693 | -0.0006 | 0.73336 | 89.9 | 84 | 1.5 | 0.7332 | 0.000806 | 12.7978 | 12.6144
49020 | 13.6167 | 1800 | 90 | 25.3 | 40.1 | 998.9 | 39.9 | 90 | 95.5 | 96 | 98.7 | 113.2 | 51.4 | 20.7 | 594.1 | 369.5 | 99.9 | 5.4 | 103 | 0.8257 | 0.82693 | -0.0006 | 0.73323 | 90 | 84 | 1.495 | 0.7332 | 0.000806 | 12.7978 | 12.6252
49050 | 13.625 | 1800 | 90 | 25.4 | 41.8 | 998.9 | 40.1 | 90 | 95.5 | 96 | 98.6 | 111.91 | 52.2 | 20.7 | 568.8 | 369.9 | 100 | 5.3 | 102.9 | 0.8257 | 0.82693 | -0.0006 | 0.73342 | 89.9 | 83.9 | 1.494 | 0.7333 | 0.000805 | 12.7823 | 12.6052
49080 | 13.6333 | 1800 | 90 | 25.4 | 43.3 | 998.9 | 40 | 90 | 95.5 | 96 | 98.6 | 113.88 | 54.1 | 20.8 | 593.1 | 370.3 | 100 | 5.3 | 103.2 | 0.8257 | 0.82693 | -0.0006 | 0.73397 | 89.9 | 83.9 | 1.5 | 0.7339 | 0.000805 | 12.69 | 12.5207
49110 | 13.6417 | 1800 | 90.1 | 25.5 | 43.5 | 998.9 | 40.2 | 90 | 95.5 | 96 | 98.6 | 112.61 | 55.2 | 20.8 | 565.2 | 370 | 99.8 | 5.4 | 103.3 | 0.8257 | 0.82693 | -0.0006 | 0.73385 | 90 | 84.1 | 1.5 | 0.7338 | 0.000807 | 12.7054 | 12.53
49140 | 13.65 | 1800 | 90.1 | 25.5 | 42 | 998.9 | 39.9 | 90 | 95.5 | 96 | 98.6 | 114.98 | 52.4 | 20.8 | 587.4 | 369.6 | 99.9 | 5.4 | 102.9 | 0.8257 | 0.82693 | -0.0006 | 0.73348 | 90 | 83.9 | 1.502 | 0.7335 | 0.000805 | 12.7516 | 12.5868
49170 | 13.6583 | 1800 | 90.1 | 25.5 | 40.3 | 998.9 | 39.9 | 90 | 95.5 | 96 | 98.6 | 113.92 | 52 | 20.7 | 587.9 | 369.7 | 99.9 | 5.4 | 103 | 0.8257 | 0.82693 | -0.0006 | 0.73434 | 89.9 | 83.8 | 1.501 | 0.7343 | 0.000804 | 12.6286 | 12.4639
49200 | 13.6667 | 1800 | 90.1 | 25.6 | 39 | 998.9 | 40 | 90 | 95.5 | 96 | 98.6 | 112.86 | 52.5 | 20.6 | 589.6 | 369.8 | 99.9 | 5.4 | 103 | 0.8257 | 0.82693 | -0.0006 | 0.73366 | 90.1 | 83.9 | 1.492 | 0.7338 | 0.000805 | 12.7054 | 12.5499
49230 | 13.675 | 1800 | 90.1 | 25.7 | 38.2 | 998.9 | 39.9 | 90 | 95.6 | 96 | 98.6 | 114.15 | 54.9 | 20.6 | 594.7 | 370 | 99.9 | 5.4 | 103.3 | 0.8257 | 0.82693 | -0.0006 | 0.73397 | 90 | 83.9 | 1.506 | 0.734 | 0.000805 | 12.6747 | 12.5115
49260 | 13.6833 | 1800 | 90 | 26 | 37.8 | 998.9 | 40 | 90.1 | 95.5 | 95.9 | 98.6 | 116.5 | 53.6 | 20.5 | 595.3 | 369.8 | 99.8 | 5.4 | 103 | 0.8257 | 0.82693 | -0.0006 | 0.73354 | 90.1 | 84 | 1.492 | 0.7336 | 0.000806 | 12.7362 | 12.5683
49290 | 13.6917 | 1800 | 90 | 26.5 | 37.5 | 998.9 | 40 | 90 | 95.5 | 95.9 | 98.6 | 115.41 | 52.9 | 20.4 | 592.3 | 369.6 | 99.8 | 5.4 | 103 | 0.8257 | 0.82693 | -0.0006 | 0.73311 | 90 | 84 | 1.492 | 0.7331 | 0.000806 | 12.8132 | 12.6437
49320 | 13.7 | 1800 | 90 | 26.5 | 37.6 | 998.9 | 40 | 90 | 95.5 | 96 | 98.7 | 111.54 | 53 | 20.4 | 592.1 | 369.8 | 99.9 | 5.4 | 103 | 0.8257 | 0.82693 | -0.0006 | 0.73385 | 90 | 83.9 | 1.503 | 0.7338 | 0.000805 | 12.7054 | 12.5299
49350 | 13.7083 | 1800 | 90 | 26.5 | 38.7 | 998.9 | 40 | 90 | 95.5 | 96 | 98.6 | 108.73 | 53.5 | 20.5 | 566.8 | 369.8 | 100.1 | 5.4 | 103 | 0.8257 | 0.82693 | -0.0006 | 0.73409 | 90 | 84 | 1.5 | 0.7341 | 0.000805 | 12.6593 | 12.4931
49380 | 13.7167 | 1800 | 90 | 26.4 | 40.6 | 998.9 | 40 | 90 | 95.5 | 96 | 98.6 | 112.53 | 50.5 | 20.7 | 593.5 | 369.2 | 100.1 | 5.3 | 102.9 | 0.8257 | 0.82693 | -0.0006 | 0.73323 | 90 | 83.8 | 1.491 | 0.7332 | 0.000804 | 12.7977 | 12.6252
49410 | 13.725 | 1799 | 90 | 26.3 | 42.3 | 998.9 | 39.9 | 90 | 95.5 | 96 | 98.6 | 112.79 | 53.9 | 20.7 | 590.2 | 369.9 | 100 | 5.3 | 103.3 | 0.8257 | 0.82693 | -0.0006 | 0.7333 | 90 | 83.9 | 1.503 | 0.7333 | 0.000806 | 12.7824 | 12.6144
49440 | 13.7333 | 1800 | 90 | 26.2 | 43.6 | 998.9 | 40.1 | 90 | 95.5 | 96 | 98.6 | 111.56 | 52.3 | 20.8 | 591.8 | 369.8 | 100 | 5.3 | 103 | 0.8257 | 0.82693 | -0.0006 | 0.73336 | 89.9 | 84 | 1.502 | 0.7333 | 0.000806 | 12.7824 | 12.6144
49470 | 13.7417 | 1800 | 90.1 | 25.9 | 43.2 | 998.9 | 40 | 90 | 95.5 | 96 | 98.7 | 111.23 | 51.5 | 20.9 | 589.7 | 369.8 | 99.8 | 5.4 | 103.1 | 0.8257 | 0.82693 | -0.0006 | 0.73366 | 90 | 84 | 1.508 | 0.7336 | 0.000805 | 12.7362 | 12.5591
49500 | 13.75 | 1800 | 90.1 | 25.4 | 41.5 | 998.9 | 40 | 90 | 95.5 | 96 | 98.7 | 114.66 | 51.1 | 20.9 | 591.3 | 369.6 | 100 | 5.4 | 103 | 0.8257 | 0.82693 | -0.0006 | 0.73287 | 90 | 83.8 | 1.494 | 0.7329 | 0.000804 | 12.8439 | 12.6806
49530 | 13.7583 | 1800 | 90 | 24.8 | 39.9 | 998.9 | 40 | 90 | 95.5 | 96 | 98.7 | 114.2 | 52.5 | 21 | 589.8 | 370.3 | 100 | 5.4 | 103.4 | 0.8257 | 0.82693 | -0.0006 | 0.73354 | 89.9 | 83.9 | 1.502 | 0.7334 | 0.000805 | 12.7669 | 12.5868
49560 | 13.7667 | 1800 | 90 | 24.4 | 38.8 | 998.9 | 40.1 | 90 | 95.5 | 96 | 98.6 | 112.59 | 51.7 | 21 | 592 | 370 | 100 | 5.4 | 103.2 | 0.8257 | 0.82693 | -0.0006 | 0.7336 | 90 | 84 | 1.504 | 0.7336 | 0.000806 | 12.7362 | 12.5683
49590 | 13.775 | 1800 | 89.9 | 24.2 | 38.1 | 998.9 | 40.2 | 90 | 95.5 | 96 | 98.7 | 110.45 | 50.1 | 21 | 581.6 | 369.9 | 100 | 5.4 | 103.1 | 0.8257 | 0.82693 | -0.0006 | 0.73415 | 89.9 | 84 | 1.501 | 0.734 | 0.000806 | 12.6747 | 12.4931
49620 | 13.7833 | 1800 | 89.9 | 24 | 37.7 | 998.9 | 40.1 | 90 | 95.5 | 96 | 98.6 | 113.02 | 49.9 | 21 | 591.8 | 369.9 | 100 | 5.4 | 102.9 | 0.8257 | 0.82693 | -0.0006 | 0.73317 | 90 | 83.9 | 1.5 | 0.7332 | 0.000805 | 12.7977 | 12.6344
49650 | 13.7917 | 1800 | 89.9 | 23.9 | 37.4 | 998.9 | 40 | 90 | 95.5 | 96 | 98.7 | 113.29 | 50.3 | 21 | 594.8 | 370.2 | 100.1 | 5.4 | 103.1 | 0.8257 | 0.82693 | -0.0006 | 0.73311 | 90 | 83.8 | 1.499 | 0.7331 | 0.000804 | 12.8131 | 12.6436
49680 | 13.8 | 1800 | 89.9 | 23.8 | 37.6 | 998.9 | 40 | 89.9 | 95.5 | 96 | 98.6 | 112.72 | 52.3 | 21 | 586.8 | 370.3 | 100.1 | 5.4 | 103.4 | 0.8257 | 0.82693 | -0.0006 | 0.73372 | 89.9 | 83.9 | 1.502 | 0.7336 | 0.000806 | 12.7362 | 12.5591
49710 | 13.8083 | 1800 | 89.9 | 23.8 | 39 | 998.9 | 40 | 89.9 | 95.5 | 96 | 98.6 | 115.02 | 50.8 | 21.2 | 590.8 | 369.8 | 100.2 | 5.3 | 103.1 | 0.8257 | 0.82693 | -0.0006 | 0.73342 | 90 | 83.8 | 1.5 | 0.7334 | 0.000804 | 12.7669 | 12.596
49740 | 13.8167 | 1800 | 89.9 | 24 | 40.9 | 998.9 | 40.1 | 89.9 | 95.5 | 96 | 98.7 | 114.24 | 50.3 | 21.1 | 592.8 | 369.8 | 100 | 5.3 | 103 | 0.8257 | 0.82693 | -0.0006 | 0.73305 | 89.9 | 83.9 | 1.495 | 0.7329 | 0.000805 | 12.844 | 12.6621
49770 | 13.825 | 1800 | 89.9 | 24.1 | 42.5 | 998.9 | 40 | 89.9 | 95.5 | 96 | 98.7 | 115.03 | 49.6 | 21.1 | 587.3 | 369.9 | 100.1 | 5.3 | 103.1 | 0.8257 | 0.82693 | -0.0006 | 0.73311 | 90 | 84 | 1.504 | 0.7331 | 0.000806 | 12.8132 | 12.6437
49800 | 13.8333 | 1800 | 90 | 24.2 | 43.7 | 998.9 | 40 | 90 | 95.5 | 96 | 98.7 | 114.43 | 53.6 | 21.1 | 591.7 | 370.1 | 99.9 | 5.3 | 103.4 | 0.8257 | 0.82693 | -0.0006 | 0.73415 | 90 | 84 | 1.504 | 0.7341 | 0.000805 | 12.6593 | 12.4839
49830 | 13.8417 | 1800 | 90 | 24.2 | 43 | 998.9 | 40 | 90 | 95.5 | 96 | 98.6 | 112.42 | 52 | 21.1 | 592.7 | 369.8 | 99.8 | 5.4 | 103.2 | 0.8257 | 0.82693 | -0.0006 | 0.73323 | 90.1 | 83.9 | 1.5 | 0.7333 | 0.000805 | 12.7823 | 12.616
49860 | 13.85 | 1800 | 90.1 | 24.2 | 41.3 | 998.9 | 40 | 90.1 | 95.5 | 96 | 98.6 | 111.69 | 50.9 | 21.1 | 592.1 | 369.4 | 100 | 5.4 | 103 | 0.8257 | 0.82693 | -0.0006 | 0.73311 | 90 | 83.9 | 1.506 | 0.7331 | 0.000805 | 12.8131 | 12.6436
49890 | 13.8583 | 1800 | 90.1 | 24.2 | 39.8 | 998.9 | 40 | 90.1 | 95.6 | 96 | 98.6 | 113.76 | 51.3 | 21.1 | 588.9 | 369.6 | 99.9 | 5.4 | 103 | 0.8257 | 0.82693 | -0.0006 | 0.73385 | 90.1 | 84 | 1.504 | 0.734 | 0.000805 | 12.6747 | 12.5207
49920 | 13.8667 | 1800 | 90.1 | 24.1 | 38.8 | 998.9 | 39.9 | 90.1 | 95.6 | 96 | 98.6 | 113.22 | 54.4 | 21.1 | 583.3 | 370 | 99.9 | 5.4 | 103.3 | 0.8257 | 0.82693 | -0.0006 | 0.7336 | 90.1 | 84.1 | 1.508 | 0.7337 | 0.000807 | 12.7208 | 12.5591
49950 | 13.875 | 1800 | 90.1 | 24.1 | 38.1 | 998.9 | 39.9 | 90.1 | 95.6 | 96 | 98.6 | 111.82 | 55 | 20.9 | 582.3 | 369.6 | 100 | 5.4 | 103.3 | 0.8257 | 0.82693 | -0.0006 | 0.73348 | 90.1 | 84.1 | 1.497 | 0.7337 | 0.000807 | 12.7208 | 12.5776
49980 | 13.8833 | 1800 | 90 | 24.1 | 37.7 | 998.9 | 39.9 | 90.1 | 95.6 | 96 | 98.6 | 113.78 | 52.7 | 21 | 589.1 | 369.7 | 99.9 | 5.4 | 103 | 0.8257 | 0.82693 | -0.0006 | 0.73323 | 90.1 | 84.1 | 1.501 | 0.7334 | 0.000807 | 12.767 | 12.616
50010 | 13.8917 | 1799 | 90 | 24 | 37.4 | 998.9 | 39.9 | 90.1 | 95.6 | 96 | 98.6 | 114.18 | 52.6 | 21 | 589.2 | 369.6 | 100 | 5.4 | 103 | 0.8257 | 0.82693 | -0.0006 | 0.7336 | 90.1 | 83.9 | 1.504 | 0.7337 | 0.000804 | 12.7208 | 12.5591
50040 | 13.9 | 1801 | 90 | 24 | 37.7 | 998.9 | 39.9 | 90.1 | 95.6 | 96 | 98.7 | 116.87 | 52.3 | 21 | 593.1 | 369.8 | 100 | 5.4 | 103.1 | 0.8257 | 0.82693 | -0.0006 | 0.73336 | 90 | 84.1 | 1.505 | 0.7334 | 0.000807 | 12.767 | 12.6052
50070 | 13.9083 | 1800 | 90 | 23.9 | 39.3 | 998.9 | 40.2 | 90.1 | 95.6 | 96 | 98.7 | 114.1 | 54.5 | 21 | 583.6 | 370.2 | 99.8 | 5.3 | 103.4 | 0.8257 | 0.82693 | -0.0006 | 0.73476 | 90.1 | 84.2 | 1.505 | 0.7348 | 0.000807 | 12.5519 | 12.3813
50100 | 13.9167 | 1800 | 90 | 23.9 | 41.1 | 998.9 | 39.8 | 90.1 | 95.5 | 96 | 98.6 | 114.8 | 54.7 | 21.2 | 594.1 | 369.7 | 99.8 | 5.3 | 103.1 | 0.8257 | 0.82693 | -0.0006 | 0.73342 | 90.1 | 84.1 | 1.502 | 0.7335 | 0.000807 | 12.7516 | 12.5868
50130 | 13.925 | 1800 | 90.1 | 23.9 | 42.7 | 998.9 | 39.9 | 90.1 | 95.6 | 96.1 | 98.6 | 112.72 | 52.8 | 21.2 | 589.4 | 369.7 | 99.9 | 5.3 | 103 | 0.8257 | 0.82693 | -0.0006 | 0.73391 | 90.1 | 84 | 1.504 | 0.734 | 0.000806 | 12.6747 | 12.5115
50160 | 13.9333 | 1800 | 90 | 23.8 | 43.8 | 998.9 | 40 | 90.1 | 95.6 | 96.1 | 98.6 | 111.27 | 52.3 | 21.3 | 585 | 369.8 | 99.9 | 5.3 | 103 | 0.8257 | 0.82693 | -0.0006 | 0.73415 | 90.1 | 84.1 | 1.498 | 0.7343 | 0.000807 | 12.6286 | 12.4747
50190 | 13.9417 | 1800 | 90.1 | 23.8 | 42.8 | 998.9 | 40 | 90.1 | 95.6 | 96 | 98.6 | 113.15 | 53.8 | 21.2 | 592.1 | 369.6 | 100 | 5.3 | 103.3 | 0.8257 | 0.82693 | -0.0006 | 0.73342 | 90.1 | 84.1 | 1.505 | 0.7335 | 0.000807 | 12.7516 | 12.5868
50220 | 13.95 | 1800 | 90 | 23.8 | 41 | 998.9 | 39.9 | 90.2 | 95.6 | 96 | 98.6 | 114.62 | 54.7 | 21.2 | 590.8 | 369.9 | 100 | 5.4 | 103.3 | 0.8257 | 0.82693 | -0.0006 | 0.73421 | 90.1 | 84.1 | 1.505 | 0.7344 | 0.000807 | 12.6133 | 12.4655
50250 | 13.9583 | 1800 | 90 | 23.7 | 39.5 | 998.9 | 39.9 | 90.1 | 95.6 | 96 | 98.6 | 115.52 | 51.4 | 21.1 | 591.9 | 369.6 | 99.9 | 5.4 | 103.1 | 0.8257 | 0.82693 | -0.0006 | 0.73323 | 90 | 84.2 | 1.494 | 0.7332 | 0.000808 | 12.7978 | 12.6252
50280 | 13.9667 | 1800 | 90 | 23.7 | 38.6 | 998.9 | 40 | 90.1 | 95.6 | 96 | 98.6 | 112.42 | 53.5 | 21.1 | 592.6 | 369.5 | 100 | 5.4 | 103.1 | 0.8257 | 0.82693 | -0.0006 | 0.73354 | 90.1 | 84.1 | 1.507 | 0.7337 | 0.000807 | 12.7208 | 12.5684
50310 | 13.975 | 1799 | 90 | 23.7 | 37.9 | 998.9 | 40 | 90.1 | 95.6 | 96 | 98.7 | 108.22 | 54.1 | 21.1 | 589.7 | 369.6 | 100 | 5.4 | 103.1 | 0.8257 | 0.82693 | -0.0006 | 0.73354 | 90 | 84.2 | 1.491 | 0.7336 | 0.000807 | 12.7362 | 12.5776
50340 | 13.9833 | 1799 | 90 | 23.7 | 37.5 | 998.9 | 40.1 | 90.1 | 95.6 | 96 | 98.6 | 111.55 | 54.4 | 21.1 | 590.4 | 369.4 | 100 | 5.4 | 103.2 | 0.8257 | 0.82693 | -0.0006 | 0.7333 | 90 | 84 | 1.489 | 0.7333 | 0.000806 | 12.7824 | 12.6144
50370 | 13.9917 | 1799 | 90 | 23.7 | 37.4 | 998.9 | 40.1 | 90.1 | 95.6 | 96 | 98.7 | 113.36 | 56.8 | 21 | 587.7 | 369.9 | 100 | 5.4 | 103.4 | 0.8257 | 0.82693 | -0.0006 | 0.7336 | 90.1 | 84.2 | 1.503 | 0.7338 | 0.000807 | 12.7054 | 12.5591
50400 | 14 | 1800 | 89.9 | 23.7 | 38 | 998.9 | 40.1 | 90.1 | 95.6 | 96 | 98.6 | 116.08 | 56.7 | 21.2 | 595.2 | 369.7 | 99.9 | 5.4 | 103.2 | 0.8257 | 0.82693 | -0.0006 | 0.7333 | 90 | 84.2 | 1.504 | 0.7333 | 0.000808 | 12.7824 | 12.6145
50430 | 14.0083 | 1800 | 90 | 23.7 | 39.8 | 998.9 | 40 | 90.1 | 95.6 | 96 | 98.6 | 114.13 | 55 | 21.2 | 589.7 | 369.7 | 99.9 | 5.3 | 103.1 | 0.8257 | 0.82693 | -0.0006 | 0.73427 | 90 | 84.1 | 1.5 | 0.7343 | 0.000807 | 12.6286 | 12.4655
50460 | 14.0167 | 1800 | 90 | 23.7 | 41.6 | 998.9 | 40.3 | 90.1 | 95.6 | 96 | 98.6 | 110.72 | 54.5 | 21.3 | 575.5 | 369.5 | 100 | 5.3 | 103 | 0.8257 | 0.82693 | -0.0006 | 0.73378 | 90 | 84 | 1.495 | 0.7338 | 0.000806 | 12.7054 | 12.5407
50490 | 14.025 | 1800 | 90 | 23.7 | 43.1 | 998.9 | 39.9 | 90.1 | 95.6 | 96.1 | 98.6 | 113.69 | 56 | 21.3 | 592.7 | 370.1 | 100 | 5.3 | 103.2 | 0.8257 | 0.82693 | -0.0006 | 0.73323 | 90.1 | 84.1 | 1.494 | 0.7333 | 0.000807 | 12.7824 | 12.616
50520 | 14.0333 | 1800 | 90 | 23.7 | 43.7 | 998.9 | 40 | 90.1 | 95.6 | 96.1 | 98.7 | 114.24 | 56.2 | 21.4 | 572.6 | 369.9 | 99.8 | 5.3 | 103.3 | 0.8257 | 0.82693 | -0.0006 | 0.73378 | 90.1 | 84.2 | 1.508 | 0.7339 | 0.000808 | 12.6901 | 12.5315
50550 | 14.0417 | 1800 | 90.1 | 23.7 | 42.3 | 998.9 | 39.9 | 90.1 | 95.6 | 96 | 98.7 | 117.75 | 55.2 | 21.3 | 593.1 | 369.2 | 99.9 | 5.4 | 103 | 0.8257 | 0.82693 | -0.0006 | 0.73317 | 90.1 | 84.1 | 1.501 | 0.7333 | 0.000806 | 12.7824 | 12.6252
50580 | 14.05 | 1800 | 90 | 23.7 | 40.5 | 998.9 | 39.9 | 90.1 | 95.6 | 96 | 98.8 | 115.13 | 54 | 21.2 | 592 | 369.6 | 99.9 | 5.4 | 103.1 | 0.8257 | 0.82693 | -0.0006 | 0.7333 | 90 | 84.3 | 1.505 | 0.7333 | 0.000809 | 12.7824 | 12.6145
50610 | 14.0583 | 1800 | 90 | 23.8 | 39.2 | 998.9 | 39.9 | 90.1 | 95.6 | 96 | 98.6 | 110.72 | 53.7 | 21.2 | 590.1 | 369.6 | 100.1 | 5.4 | 102.9 | 0.8257 | 0.82693 | -0.0006 | 0.73421 | 90.1 | 84 | 1.496 | 0.7343 | 0.000806 | 12.6286 | 12.4655
50640 | 14.0667 | 1800 | 90 | 23.9 | 38.3 | 998.9 | 39.8 | 90.1 | 95.6 | 96 | 98.6 | 112.24 | 55.5 | 21.1 | 586.9 | 369.3 | 100 | 5.4 | 103 | 0.8257 | 0.82693 | -0.0006 | 0.7336 | 90 | 84 | 1.491 | 0.7337 | 0.000806 | 12.7208 | 12.5683
50670 | 14.075 | 1800 | 90 | 23.9 | 37.8 | 998.9 | 39.9 | 90.1 | 95.6 | 96 | 98.7 | 114.42 | 56.5 | 21 | 587.9 | 369.7 | 99.9 | 5.4 | 103.3 | 0.8257 | 0.82693 | -0.0006 | 0.73385 | 90 | 84.1 | 1.498 | 0.7338 | 0.000807 | 12.7054 | 12.53
50700 | 14.0833 | 1800 | 90 | 24 | 37.4 | 998.9 | 40 | 90.1 | 95.6 | 96 | 98.7 | 114.03 | 55.2 | 21 | 581.2 | 369.4 | 100.1 | 5.4 | 103 | 0.8257 | 0.82693 | -0.0006 | 0.7336 | 90.1 | 84.1 | 1.504 | 0.7338 | 0.000806 | 12.7054 | 12.5591
50730 | 14.0917 | 1800 | 90 | 24.1 | 37.5 | 998.9 | 39.9 | 90.1 | 95.6 | 96 | 98.6 | 114.99 | 54.4 | 21.1 | 592.5 | 369.2 | 100 | 5.4 | 102.9 | 0.8257 | 0.82693 | -0.0006 | 0.73348 | 90 | 83.9 | 1.488 | 0.7335 | 0.000806 | 12.7516 | 12.5868
50760 | 14.1 | 1800 | 90 | 24.2 | 38.6 | 998.9 | 40 | 90.1 | 95.6 | 96 | 98.7 | 112.2 | 54.3 | 21 | 593.4 | 369.5 | 99.8 | 5.3 | 102.9 | 0.8257 | 0.82693 | -0.0006 | 0.7344 | 90.1 | 84.1 | 1.5 | 0.7346 | 0.000807 | 12.5826 | 12.4364
50790 | 14.1083 | 1800 | 90 | 24.3 | 40.5 | 998.9 | 40 | 90.1 | 95.6 | 96 | 98.6 | 109.18 | 55.6 | 21.1 | 592.3 | 370 | 100 | 5.3 | 103.1 | 0.8257 | 0.82693 | -0.0006 | 0.73385 | 90 | 84 | 1.503 | 0.7339 | 0.000806 | 12.6901 | 12.5299
50820 | 14.1167 | 1800 | 90 | 24.4 | 42.2 | 998.9 | 40.1 | 90.1 | 95.6 | 96.1 | 98.6 | 111.91 | 57.6 | 21.1 | 591.7 | 369.8 | 100 | 5.3 | 103.1 | 0.8257 | 0.82693 | -0.0006 | 0.73372 | 90.1 | 84.1 | 1.497 | 0.7338 | 0.000807 | 12.7054 | 12.5407
50850 | 14.125 | 1800 | 90 | 24.5 | 43.5 | 998.9 | 39.9 | 90.1 | 95.6 | 96.1 | 98.6 | 114.36 | 54.5 | 21.2 | 594.3 | 369.2 | 100 | 5.3 | 102.8 | 0.8257 | 0.82693 | -0.0006 | 0.73354 | 89.9 | 84 | 1.495 | 0.7334 | 0.000806 | 12.767 | 12.5868
50880 | 14.1333 | 1801 | 90.1 | 24.7 | 43.3 | 998.9 | 40.1 | 90.1 | 95.6 | 96 | 98.6 | 114.02 | 54.3 | 21.2 | 593.7 | 369.2 | 100 | 5.3 | 102.9 | 0.8257 | 0.82693 | -0.0006 | 0.73372 | 90.1 | 83.8 | 1.506 | 0.7338 | 0.000804 | 12.7054 | 12.5407
50910 | 14.1417 | 1800 | 90.1 | 24.8 | 41.6 | 998.9 | 40 | 90.1 | 95.6 | 96 | 98.7 | 112.99 | 57.4 | 21.1 | 589.9 | 369.6 | 100 | 5.4 | 103.1 | 0.8257 | 0.82693 | -0.0006 | 0.73403 | 90 | 84 | 1.499 | 0.7341 | 0.000806 | 12.6593 | 12.5023
50940 | 14.15 | 1800 | 90.1 | 24.9 | 40 | 998.9 | 40 | 90.1 | 95.6 | 96 | 98.7 | 113.64 | 58.2 | 20.9 | 589.7 | 369.6 | 99.9 | 5.4 | 103.2 | 0.8257 | 0.82693 | -0.0006 | 0.73397 | 90.1 | 84 | 1.5 | 0.7341 | 0.000806 | 12.6593 | 12.5023
50970 | 14.1583 | 1800 | 90 | 25 | 38.9 | 998.9 | 40.2 | 90 | 95.6 | 96 | 98.6 | 112.2 | 55.4 | 20.9 | 582.8 | 369.2 | 99.9 | 5.4 | 102.9 | 0.8257 | 0.82693 | -0.0006 | 0.73305 | 90 | 84 | 1.499 | 0.7331 | 0.000806 | 12.8132 | 12.6529
51000 | 14.1667 | 1800 | 90 | 25 | 38.2 | 998.9 | 40.1 | 90 | 95.6 | 96 | 98.6 | 114.06 | 54.9 | 20.9 | 590.1 | 369.4 | 99.9 | 5.4 | 102.9 | 0.8257 | 0.82693 | -0.0006 | 0.7336 | 90 | 84 | 1.499 | 0.7336 | 0.000805 | 12.7362 | 12.5683
51030 | 14.175 | 1800 | 90 | 25.1 | 37.8 | 998.9 | 39.9 | 90 | 95.5 | 96 | 98.7 | 112.79 | 53.8 | 20.8 | 595.2 | 369.3 | 99.9 | 5.4 | 102.9 | 0.8257 | 0.82693 | -0.0006 | 0.73415 | 89.9 | 83.9 | 1.5 | 0.7341 | 0.000805 | 12.6593 | 12.4931
51060 | 14.1833 | 1800 | 90 | 25.2 | 37.5 | 998.9 | 40 | 90 | 95.5 | 96 | 98.6 | 114.65 | 56.7 | 20.8 | 591.5 | 370 | 100 | 5.4 | 103.2 | 0.8257 | 0.82693 | -0.0006 | 0.73317 | 89.9 | 83.9 | 1.497 | 0.7331 | 0.000806 | 12.8132 | 12.6437
51090 | 14.1917 | 1800 | 89.9 | 25.3 | 37.6 | 998.9 | 39.9 | 90 | 95.5 | 96 | 98.6 | 114.62 | 55.5 | 20.8 | 593.5 | 369.4 | 100 | 5.4 | 102.9 | 0.8257 | 0.82693 | -0.0006 | 0.73354 | 89.9 | 84 | 1.49 | 0.7335 | 0.000806 | 12.7516 | 12.5868
51120 | 14.2 | 1801 | 90 | 25.3 | 39 | 998.9 | 40 | 89.9 | 95.5 | 96 | 98.6 | 113.51 | 54.2 | 20.8 | 591.9 | 369.7 | 99.8 | 5.4 | 102.9 | 0.8257 | 0.82693 | -0.0006 | 0.73372 | 89.9 | 84 | 1.502 | 0.7336 | 0.000806 | 12.7362 | 12.5591
51150 | 14.2083 | 1799 | 90 | 25.4 | 40.8 | 998.9 | 39.9 | 89.9 | 95.5 | 96 | 98.6 | 114.9 | 53.9 | 20.9 | 590.9 | 369.6 | 100.1 | 5.3 | 102.8 | 0.8257 | 0.82693 | -0.0006 | 0.73366 | 89.9 | 83.9 | 1.499 | 0.7335 | 0.000805 | 12.7516 | 12.5683
51180 | 14.2167 | 1800 | 90 | 25.5 | 42.4 | 998.9 | 39.9 | 89.9 | 95.5 | 96 | 98.6 | 113.46 | 56.1 | 21 | 591.6 | 369.9 | 99.8 | 5.3 | 103 | 0.8257 | 0.82693 | -0.0006 | 0.73372 | 89.8 | 83.9 | 1.495 | 0.7335 | 0.000806 | 12.7516 | 12.5683
51210 | 14.225 | 1800 | 90 | 25.5 | 43.7 | 998.9 | 39.8 | 89.9 | 95.5 | 96 | 98.6 | 110.77 | 55.5 | 20.9 | 592.5 | 370 | 99.9 | 5.3 | 103 | 0.8257 | 0.82693 | -0.0006 | 0.73281 | 89.8 | 84.1 | 1.502 | 0.7326 | 0.000807 | 12.8903 | 12.7083
51240 | 14.2333 | 1801 | 90 | 25.6 | 43 | 998.9 | 40 | 89.9 | 95.5 | 96 | 98.6 | 109.34 | 54.2 | 21 | 576.6 | 369.6 | 100 | 5.3 | 102.9 | 0.8257 | 0.82693 | -0.0006 | 0.73372 | 89.9 | 83.9 | 1.496 | 0.7336 | 0.000805 | 12.7362 | 12.5591
51270 | 14.2417 | 1800 | 90 | 25.6 | 41.3 | 998.9 | 40 | 89.9 | 95.5 | 96 | 98.6 | 112.64 | 54.4 | 20.9 | 582.6 | 369.4 | 99.9 | 5.4 | 102.9 | 0.8257 | 0.82693 | -0.0006 | 0.7336 | 89.9 | 83.9 | 1.474 | 0.7335 | 0.000805 | 12.7516 | 12.5775
51300 | 14.25 | 1800 | 90 | 25.6 | 39.8 | 998.9 | 40 | 90 | 95.5 | 96 | 98.6 | 113.46 | 53.9 | 20.8 | 591.7 | 369.5 | 99.9 | 5.4 | 102.8 | 0.8257 | 0.82693 | -0.0006 | 0.7336 | 90 | 83.9 | 1.498 | 0.7336 | 0.000805 | 12.7362 | 12.5683
51330 | 14.2583 | 1800 | 90 | 25.6 | 38.8 | 998.9 | 40.1 | 90 | 95.5 | 96 | 98.7 | 112.01 | 56 | 20.8 | 581.1 | 369.7 | 99.8 | 5.4 | 103.2 | 0.8257 | 0.82693 | -0.0006 | 0.7333 | 90 | 84 | 1.498 | 0.7333 | 0.000806 | 12.7824 | 12.6144
51360 | 14.2667 | 1801 | 90 | 25.7 | 38.1 | 998.9 | 40 | 90 | 95.5 | 96 | 98.6 | 113.47 | 54.5 | 20.8 | 586.9 | 369.5 | 99.9 | 5.4 | 103 | 0.8257 | 0.82693 | -0.0006 | 0.73323 | 89.9 | 84 | 1.495 | 0.7331 | 0.000806 | 12.8132 | 12.6344
51390 | 14.275 | 1800 | 89.9 | 25.7 | 37.7 | 998.9 | 39.9 | 89.9 | 95.4 | 95.9 | 98.6 | 112.71 | 53.7 | 20.8 | 575.7 | 369.4 | 99.9 | 5.4 | 102.9 | 0.8257 | 0.82693 | -0.0006 | 0.73293 | 89.8 | 83.9 | 1.491 | 0.7327 | 0.000806 | 12.8748 | 12.6898
51420 | 14.2833 | 1800 | 90 | 25.7 | 37.5 | 998.9 | 40.1 | 89.9 | 95.4 | 95.9 | 98.8 | 112.42 | 53.5 | 20.8 | 593.2 | 369.5 | 99.9 | 5.4 | 103 | 0.8257 | 0.82693 | -0.0006 | 0.7336 | 89.9 | 84.1 | 1.501 | 0.7335 | 0.000807 | 12.7516 | 12.5776
51450 | 14.2917 | 1799 | 89.9 | 25.8 | 37.7 | 998.9 | 40.1 | 89.9 | 95.4 | 96 | 98.7 | 110.63 | 54.7 | 20.7 | 576 | 370 | 100 | 5.4 | 103.1 | 0.8257 | 0.82693 | -0.0006 | 0.73464 | 89.9 | 84.1 | 1.503 | 0.7346 | 0.000807 | 12.5826 | 12.418
51480 | 14.3 | 1800 | 90 | 25.8 | 39.2 | 998.9 | 40 | 89.9 | 95.4 | 96 | 98.6 | 114.64 | 56.4 | 20.8 | 583.7 | 369.9 | 99.9 | 5.3 | 103.1 | 0.8257 | 0.82693 | -0.0006 | 0.73378 | 89.9 | 83.9 | 1.488 | 0.7336 | 0.000805 | 12.7362 | 12.5499
51510 | 14.3083 | 1800 | 90 | 25.8 | 41.1 | 998.9 | 40.1 | 89.9 | 95.4 | 96 | 98.6 | 116.1 | 53.7 | 20.9 | 591.3 | 369.6 | 100.1 | 5.3 | 102.8 | 0.8257 | 0.82693 | -0.0006 | 0.73293 | 89.8 | 83.9 | 1.502 | 0.7327 | 0.000806 | 12.8748 | 12.6898
51540 | 14.3167 | 1800 | 90 | 25.8 | 42.7 | 998.9 | 40 | 89.9 | 95.4 | 96 | 98.6 | 113.9 | 53.5 | 20.9 | 589 | 369.6 | 100 | 5.3 | 102.8 | 0.8257 | 0.82693 | -0.0006 | 0.7333 | 89.9 | 83.9 | 1.501 | 0.7332 | 0.000805 | 12.7977 | 12.6236
51570 | 14.325 | 1800 | 90 | 25.8 | 43.8 | 998.9 | 40.1 | 89.9 | 95.4 | 96 | 98.7 | 111.24 | 51.5 | 20.9 | 586.5 | 369.4 | 100.1 | 5.3 | 102.9 | 0.8257 | 0.82693 | -0.0006 | 0.73342 | 89.9 | 84 | 1.498 | 0.7333 | 0.000806 | 12.7824 | 12.6052
51600 | 14.3333 | 1800 | 90 | 25.6 | 42.9 | 998.9 | 40.1 | 89.9 | 95.4 | 96 | 98.6 | 112.02 | 56.1 | 20.9 | 592.8 | 370 | 100 | 5.3 | 103.2 | 0.8257 | 0.82693 | -0.0006 | 0.73336 | 90 | 83.9 | 1.505 | 0.7333 | 0.000805 | 12.7823 | 12.6052
51630 | 14.3417 | 1800 | 90.1 | 25.1 | 41.1 | 998.9 | 40 | 90 | 95.5 | 96 | 98.6 | 115.07 | 57 | 21 | 593 | 369.7 | 100 | 5.4 | 103 | 0.8257 | 0.82693 | -0.0006 | 0.73323 | 90 | 83.9 | 1.499 | 0.7332 | 0.000805 | 12.7977 | 12.6252
51660 | 14.35 | 1800 | 90 | 24.8 | 39.7 | 998.9 | 40 | 90 | 95.5 | 96 | 98.6 | 114.98 | 53.7 | 21 | 591.8 | 369.6 | 100 | 5.4 | 102.9 | 0.8257 | 0.82693 | -0.0006 | 0.7336 | 89.9 | 84 | 1.498 | 0.7335 | 0.000806 | 12.7516 | 12.5776
51690 | 14.3583 | 1800 | 90 | 24.7 | 38.7 | 998.9 | 40 | 89.9 | 95.5 | 96 | 98.6 | 116.35 | 52.8 | 21 | 593.3 | 369.3 | 99.9 | 5.4 | 102.8 | 0.8257 | 0.82693 | -0.0006 | 0.73348 | 90 | 83.8 | 1.495 | 0.7335 | 0.000804 | 12.7515 | 12.5867
51720 | 14.3667 | 1800 | 89.9 | 24.6 | 38 | 998.9 | 39.9 | 89.9 | 95.5 | 96 | 98.7 | 115.66 | 54 | 20.9 | 588.1 | 369.6 | 99.9 | 5.4 | 103 | 0.8257 | 0.82693 | -0.0006 | 0.7336 | 89.9 | 83.9 | 1.499 | 0.7335 | 0.000805 | 12.7516 | 12.5775
51750 | 14.375 | 1800 | 90 | 24.6 | 37.6 | 998.9 | 40 | 89.9 | 95.4 | 96 | 98.6 | 112.95 | 53.7 | 20.9 | 589 | 369.8 | 99.8 | 5.4 | 102.9 | 0.8257 | 0.82693 | -0.0006 | 0.73391 | 90 | 83.9 | 1.502 | 0.7339 | 0.000805 | 12.69 | 12.5207
51780 | 14.3833 | 1800 | 89.9 | 24.5 | 37.3 | 998.9 | 40 | 89.9 | 95.4 | 96 | 98.6 | 110.97 | 57.1 | 20.9 | 584.4 | 369.9 | 100.1 | 5.4 | 103.2 | 0.8257 | 0.82693 | -0.0006 | 0.73323 | 89.9 | 83.9 | 1.499 | 0.7331 | 0.000806 | 12.8132 | 12.6344
51810 | 14.3917 | 1800 | 89.9 | 24.5 | 37.8 | 998.9 | 40.1 | 89.8 | 95.4 | 96 | 98.7 | 112.63 | 55.5 | 21 | 583.5 | 369.7 | 99.9 | 5.4 | 103 | 0.8257 | 0.82693 | -0.0006 | 0.73366 | 90 | 84.1 | 1.506 | 0.7336 | 0.000807 | 12.7362 | 12.5591
51840 | 14.4 | 1800 | 89.9 | 24.5 | 39.5 | 998.9 | 40.1 | 89.9 | 95.4 | 96 | 98.7 | 113.16 | 55.4 | 21.1 | 592.4 | 369.7 | 100 | 5.3 | 103 | 0.8257 | 0.82693 | -0.0006 | 0.73397 | 89.9 | 84 | 1.499 | 0.7339 | 0.000806 | 12.6901 | 12.5207
51870 | 14.4083 | 1800 | 89.9 | 24.5 | 41.3 | 998.9 | 39.9 | 89.9 | 95.4 | 96 | 98.7 | 114.4 | 54.6 | 21.2 | 592.2 | 369.2 | 99.9 | 5.3 | 102.9 | 0.8257 | 0.82693 | -0.0006 | 0.7333 | 89.9 | 83.8 | 1.495 | 0.7332 | 0.000805 | 12.7977 | 12.6236
51900 | 14.4167 | 1800 | 90 | 24.5 | 42.9 | 998.9 | 40 | 89.9 | 95.4 | 96 | 98.6 | 113.63 | 56.5 | 21.2 | 592.7 | 370.1 | 100 | 5.3 | 103.1 | 0.8257 | 0.82693 | -0.0006 | 0.73336 | 90.1 | 84 | 1.496 | 0.7334 | 0.000806 | 12.767 | 12.596
51930 | 14.425 | 1800 | 90 | 24.5 | 43.8 | 998.9 | 40.1 | 89.9 | 95.4 | 96 | 98.6 | 111.46 | 56.4 | 21.2 | 592.5 | 369.6 | 99.9 | 5.3 | 103 | 0.8257 | 0.82693 | -0.0006 | 0.73317 | 90 | 83.9 | 1.502 | 0.7331 | 0.000805 | 12.8131 | 12.6344
51960 | 14.4333 | 1800 | 90 | 24.5 | 42.7 | 998.9 | 40.2 | 89.9 | 95.4 | 96 | 98.6 | 108.89 | 54.4 | 21.1 | 563.2 | 369.3 | 99.9 | 5.3 | 102.9 | 0.8257 | 0.82693 | -0.0006 | 0.73317 | 90.1 | 83.9 | 1.501 | 0.7333 | 0.000805 | 12.7823 | 12.6252
51990 | 14.4417 | 1800 | 90.1 | 24.6 | 40.9 | 998.9 | 40.1 | 89.9 | 95.4 | 96 | 98.7 | 112.28 | 54.1 | 21.1 | 591.1 | 369.2 | 100 | 5.4 | 102.9 | 0.8257 | 0.82693 | -0.0006 | 0.73342 | 90 | 84 | 1.501 | 0.7335 | 0.000805 | 12.7516 | 12.596
52020 | 14.45 | 1800 | 90.1 | 24.7 | 39.4 | 998.9 | 40 | 89.9 | 95.5 | 96 | 98.6 | 113.06 | 56.4 | 21 | 587.5 | 369.5 | 100 | 5.4 | 103.1 | 0.8257 | 0.82693 | -0.0006 | 0.73348 | 90 | 84 | 1.501 | 0.7335 | 0.000806 | 12.7516 | 12.5868
52050 | 14.4583 | 1800 | 90 | 24.7 | 38.5 | 998.9 | 40.4 | 89.9 | 95.4 | 96 | 98.6 | 111.31 | 57.6 | 20.9 | 580.2 | 369.9 | 100.1 | 5.4 | 103.1 | 0.8257 | 0.82693 | -0.0006 | 0.73323 | 90 | 84 | 1.504 | 0.7332 | 0.000806 | 12.7978 | 12.6252
52080 | 14.4667 | 1800 | 90 | 24.8 | 37.8 | 998.9 | 39.9 | 89.9 | 95.4 | 96 | 98.6 | 113.22 | 57.8 | 20.9 | 591 | 369.6 | 100 | 5.4 | 103 | 0.8257 | 0.82693 | -0.0006 | 0.73366 | 89.9 | 83.9 | 1.503 | 0.7336 | 0.000805 | 12.7362 | 12.5683
52110 | 14.475 | 1800 | 90 | 24.9 | 37.5 | 998.9 | 39.9 | 89.9 | 95.4 | 96 | 98.6 | 112.88 | 55.5 | 20.9 | 589 | 369.8 | 100.1 | 5.4 | 102.9 | 0.8257 | 0.82693 | -0.0006 | 0.73366 | 90.1 | 84 | 1.496 | 0.7337 | 0.000806 | 12.7208 | 12.5499
52140 | 14.4833 | 1800 | 90 | 25 | 37.3 | 998.9 | 39.9 | 89.9 | 95.4 | 96 | 98.6 | 114.84 | 55.9 | 20.9 | 592.5 | 369.4 | 100 | 5.4 | 102.9 | 0.8257 | 0.82693 | -0.0006 | 0.73366 | 89.9 | 83.9 | 1.501 | 0.7336 | 0.000805 | 12.7362 | 12.5683
52170 | 14.4917 | 1800 | 90 | 25.1 | 38.2 | 998.9 | 39.9 | 89.9 | 95.4 | 96 | 98.6 | 114.95 | 59.4 | 20.9 | 588.3 | 370 | 99.9 | 5.3 | 103.2 | 0.8257 | 0.82693 | -0.0006 | 0.73378 | 90 | 84 | 1.504 | 0.7338 | 0.000806 | 12.7054 | 12.5407
52200 | 14.5 | 1800 | 90 | 25.1 | 40 | 998.9 | 39.9 | 89.9 | 95.4 | 96 | 98.6 | 114.23 | 58.5 | 21 | 588.3 | 369.9 | 99.8 | 5.3 | 103.1 | 0.8257 | 0.82693 | -0.0006 | 0.73342 | 89.9 | 84.2 | 1.501 | 0.7333 | 0.000807 | 12.7824 | 12.6052
52230 | 14.5083 | 1800 | 90 | 25.2 | 41.8 | 998.9 | 39.9 | 89.9 | 95.4 | 96 | 98.6 | 113.94 | 56.5 | 21 | 592.2 | 369.7 | 99.9 | 5.3 | 102.9 | 0.8257 | 0.82693 | -0.0006 | 0.73342 | 90 | 84.1 | 1.498 | 0.7334 | 0.000806 | 12.767 | 12.596
52260 | 14.5167 | 1799 | 90 | 25.3 | 43.3 | 998.9 | 39.7 | 89.9 | 95.4 | 96 | 98.7 | 110.95 | 54.9 | 21.1 | 586.9 | 369.6 | 100 | 5.3 | 102.9 | 0.8257 | 0.82693 | -0.0006 | 0.73385 | 90 | 84.1 | 1.5 | 0.7338 | 0.000807 | 12.7054 | 12.53
52290 | 14.525 | 1800 | 90.1 | 25.3 | 43.6 | 998.9 | 39.9 | 89.9 | 95.4 | 96 | 98.7 | 113.18 | 55.4 | 21 | 592.1 | 369.8 | 100 | 5.3 | 103.1 | 0.8257 | 0.82693 | -0.0006 | 0.73397 | 90 | 84.1 | 1.506 | 0.7339 | 0.000807 | 12.6901 | 12.5115
52320 | 14.5333 | 1800 | 90.1 | 25.4 | 42.1 | 998.9 | 39.8 | 89.9 | 95.4 | 96 | 98.6 | 113.94 | 59.9 | 20.9 | 591.1 | 370 | 99.9 | 5.3 | 103.1 | 0.8257 | 0.82693 | -0.0006 | 0.73336 | 89.9 | 84.1 | 1.502 | 0.7332 | 0.000807 | 12.7978 | 12.6145
52350 | 14.5417 | 1799 | 90 | 25.5 | 40.3 | 998.9 | 39.9 | 89.9 | 95.5 | 96 | 98.7 | 114.99 | 56.4 | 20.9 | 592.6 | 369.5 | 100.1 | 5.4 | 102.9 | 0.8257 | 0.82693 | -0.0006 | 0.7333 | 89.9 | 84 | 1.495 | 0.7332 | 0.000806 | 12.7978 | 12.6237
52380 | 14.55 | 1800 | 90 | 25.5 | 39.1 | 998.9 | 39.9 | 89.9 | 95.5 | 96 | 98.7 | 113.25 | 56.1 | 20.8 | 593.3 | 369.5 | 99.9 | 5.4 | 102.9 | 0.8257 | 0.82693 | -0.0006 | 0.73372 | 89.9 | 83.9 | 1.5 | 0.7336 | 0.000805 | 12.7362 | 12.5591
52410 | 14.5583 | 1800 | 90 | 25.5 | 38.3 | 998.9 | 40 | 89.9 | 95.4 | 96 | 98.7 | 111.46 | 54 | 20.8 | 592.8 | 369.2 | 99.8 | 5.4 | 102.8 | 0.8257 | 0.82693 | -0.0006 | 0.73385 | 90 | 83.9 | 1.501 | 0.7338 | 0.000805 | 12.7054 | 12.5299
52440 | 14.5667 | 1800 | 90 | 25.5 | 37.8 | 998.9 | 40.3 | 89.9 | 95.4 | 96 | 98.6 | 109.61 | 58.9 | 20.8 | 575.1 | 370.1 | 100.1 | 5.4 | 103.2 | 0.8257 | 0.82693 | -0.0006 | 0.73342 | 90 | 84 | 1.498 | 0.7334 | 0.000806 | 12.767 | 12.596
52470 | 14.575 | 1800 | 89.9 | 25.5 | 37.5 | 998.9 | 40 | 90 | 95.5 | 96 | 98.6 | 114.58 | 56.3 | 20.8 | 593.6 | 369.3 | 100 | 5.4 | 102.9 | 0.8257 | 0.82693 | -0.0006 | 0.73311 | 89.9 | 84 | 1.506 | 0.733 | 0.000806 | 12.8286 | 12.6529
52500 | 14.5833 | 1800 | 89.9 | 25.5 | 37.5 | 998.9 | 39.7 | 90 | 95.4 | 96 | 98.6 | 114.64 | 54.2 | 20.8 | 586.9 | 369.5 | 100 | 5.4 | 102.8 | 0.8257 | 0.82693 | -0.0006 | 0.73409 | 90 | 84.1 | 1.502 | 0.7341 | 0.000807 | 12.6593 | 12.4931
52530 | 14.5917 | 1800 | 89.9 | 25.5 | 38.6 | 998.9 | 39.9 | 90 | 95.5 | 96 | 98.6 | 114.08 | 54.6 | 20.8 | 594.5 | 369.1 | 100.1 | 5.4 | 102.7 | 0.8257 | 0.82693 | -0.0006 | 0.73293 | 90 | 83.8 | 1.495 | 0.7329 | 0.000804 | 12.8439 | 12.6713
52560 | 14.6 | 1800 | 89.9 | 25.5 | 40.5 | 998.9 | 40.1 | 90 | 95.5 | 96 | 98.7 | 111.09 | 57.8 | 20.9 | 580.5 | 369.6 | 100 | 5.3 | 103.2 | 0.8257 | 0.82693 | -0.0006 | 0.73415 | 90 | 84 | 1.503 | 0.7342 | 0.000805 | 12.6439 | 12.4839
52590 | 14.6083 | 1800 | 90 | 25.5 | 42.1 | 998.9 | 40 | 90 | 95.5 | 96 | 98.6 | 113.97 | 59.8 | 21 | 585.7 | 370 | 100 | 5.3 | 103.1 | 0.8257 | 0.82693 | -0.0006 | 0.73336 | 90 | 84.1 | 1.477 | 0.7334 | 0.000807 | 12.767 | 12.6052
52620 | 14.6167 | 1801 | 90 | 25.4 | 43.5 | 998.9 | 39.9 | 90 | 95.5 | 96 | 98.6 | 114.7 | 57.2 | 21.1 | 582.4 | 369.4 | 99.9 | 5.3 | 102.8 | 0.8257 | 0.82693 | -0.0006 | 0.73311 | 90 | 83.9 | 1.499 | 0.7331 | 0.000805 | 12.8131 | 12.6436
52650 | 14.625 | 1800 | 90.1 | 24.9 | 43.3 | 998.9 | 40.2 | 90.1 | 95.5 | 96 | 98.5 | 113.37 | 53.8 | 21.2 | 589.6 | 369.1 | 99.8 | 5.3 | 102.7 | 0.8257 | 0.82693 | -0.0006 | 0.73385 | 90.1 | 83.8 | 1.503 | 0.7339 | 0.000804 | 12.69 | 12.5207
52680 | 14.6333 | 1800 | 90.1 | 24.7 | 41.6 | 998.9 | 39.9 | 90.1 | 95.5 | 96 | 98.6 | 114.43 | 54.6 | 21.1 | 586.7 | 369.5 | 99.9 | 5.4 | 102.9 | 0.8257 | 0.82693 | -0.0006 | 0.73391 | 90 | 84 | 1.501 | 0.734 | 0.000805 | 12.6747 | 12.5207
52710 | 14.6417 | 1800 | 90.1 | 24.7 | 40 | 998.9 | 40 | 90.1 | 95.6 | 96 | 98.7 | 114.6 | 58.3 | 21 | 594.1 | 369.4 | 100 | 5.4 | 103.2 | 0.8257 | 0.82693 | -0.0006 | 0.73409 | 90.1 | 84.1 | 1.503 | 0.7342 | 0.000806 | 12.644 | 12.4839
52740 | 14.65 | 1800 | 90.1 | 24.5 | 38.9 | 998.9 | 40 | 90.1 | 95.6 | 96 | 98.7 | 114.08 | 54.5 | 21.1 | 591.9 | 369.5 | 100 | 5.4 | 102.9 | 0.8257 | 0.82693 | -0.0006 | 0.73348 | 90 | 83.9 | 1.506 | 0.7334 | 0.000806 | 12.767 | 12.5868
52770 | 14.6583 | 1800 | 90 | 24.4 | 38.2 | 998.9 | 40 | 90.1 | 95.6 | 96 | 98.7 | 112.76 | 51.6 | 21 | 589.1 | 369.4 | 99.9 | 5.4 | 102.9 | 0.8257 | 0.82693 | -0.0006 | 0.73391 | 90.1 | 84 | 1.504 | 0.734 | 0.000806 | 12.6747 | 12.5115
52800 | 14.6667 | 1800 | 90 | 24.4 | 37.7 | 998.9 | 40 | 90.1 | 95.6 | 96 | 98.6 | 110.88 | 53.9 | 21 | 593 | 369.4 | 99.6 | 5.4 | 102.9 | 0.8257 | 0.82693 | -0.0006 | 0.73378 | 90 | 84 | 1.502 | 0.7338 | 0.000805 | 12.7054 | 12.5407
52830 | 14.675 | 1800 | 90 | 24.4 | 37.4 | 998.9 | 40.1 | 90.1 | 95.6 | 96 | 98.7 | 110.4 | 56 | 21 | 591.6 | 369.8 | 99.9 | 5.4 | 103.2 | 0.8257 | 0.82693 | -0.0006 | 0.73391 | 90 | 84.1 | 1.501 | 0.7339 | 0.000806 | 12.6901 | 12.5207
52860 | 14.6833 | 1800 | 89.9 | 24.3 | 37.6 | 998.9 | 40.1 | 90 | 95.6 | 96 | 98.7 | 110.66 | 55.9 | 21 | 592.3 | 369.7 | 99.9 | 5.4 | 103.1 | 0.8257 | 0.82693 | -0.0006 | 0.73323 | 90 | 84.2 | 1.496 | 0.7333 | 0.000808 | 12.7824 | 12.6252
52890 | 14.6917 | 1800 | 89.9 | 24.3 | 39 | 998.9 | 39.9 | 90 | 95.5 | 96 | 98.7 | 112.68 | 51.9 | 21.1 | 583.3 | 369.5 | 100 | 5.3 | 102.8 | 0.8257 | 0.82693 | -0.0006 | 0.73342 | 90 | 84 | 1.505 | 0.7335 | 0.000806 | 12.7516 | 12.596
52920 | 14.7 | 1800 | 89.9 | 24.4 | 40.8 | 998.9 | 40.1 | 90 | 95.5 | 96 | 98.7 | 113.11 | 53.1 | 21.2 | 591.1 | 369.3 | 100 | 5.3 | 102.9 | 0.8257 | 0.82693 | -0.0006 | 0.73336 | 89.9 | 84 | 1.485 | 0.7333 | 0.000806 | 12.7824 | 12.6144
52950 | 14.7083 | 1800 | 90 | 24.3 | 42.5 | 998.9 | 40.1 | 90 | 95.5 | 96 | 98.7 | 112.66 | 51.6 | 21.3 | 591.8 | 369.3 | 100 | 5.3 | 102.9 | 0.8257 | 0.82693 | -0.0006 | 0.73366 | 90 | 84 | 1.499 | 0.7337 | 0.000806 | 12.7208 | 12.5591
52980 | 14.7167 | 1800 | 90 | 24.4 | 43.7 | 998.9 | 40 | 90 | 95.5 | 96 | 98.7 | 113 | 56 | 21.3 | 594.1 | 369.7 | 99.9 | 5.3 | 103.2 | 0.8257 | 0.82693 | -0.0006 | 0.73366 | 90 | 84.1 | 1.491 | 0.7336 | 0.000807 | 12.7362 | 12.5591
53010 | 14.725 | 1800 | 90 | 24.4 | 43 | 998.9 | 40 | 90.1 | 95.6 | 96 | 98.6 | 114.47 | 52.6 | 21.2 | 592.3 | 369.2 | 99.8 | 5.3 | 102.9 | 0.8257 | 0.82693 | -0.0006 | 0.73385 | 90 | 84.1 | 1.503 | 0.7338 | 0.000807 | 12.7054 | 12.53
53040 | 14.7333 | 1800 | 90 | 24.5 | 41.3 | 998.9 | 40.1 | 90.1 | 95.6 | 96 | 98.7 | 113.46 | 53.4 | 21.2 | 584.2 | 369.4 | 100 | 5.4 | 102.9 | 0.8257 | 0.82693 | -0.0006 | 0.73427 | 90.1 | 84 | 1.506 | 0.7344 | 0.000806 | 12.6132 | 12.4563
53070 | 14.7417 | 1800 | 90 | 24.6 | 39.8 | 998.9 | 40.1 | 90.1 | 95.6 | 96 | 98.7 | 112.5 | 55 | 21 | 591.5 | 369 | 99.8 | 5.4 | 102.9 | 0.8257 | 0.82693 | -0.0006 | 0.73366 | 90 | 84 | 1.498 | 0.7337 | 0.000806 | 12.7208 | 12.5591
53100 | 14.75 | 1800 | 90 | 24.6 | 38.8 | 998.9 | 40.1 | 90.1 | 95.6 | 96 | 98.7 | 111.82 | 55.3 | 21 | 587 | 369.5 | 99.7 | 5.4 | 103 | 0.8257 | 0.82693 | -0.0006 | 0.73372 | 90.1 | 84.1 | 1.506 | 0.7338 | 0.000807 | 12.7054 | 12.5407
53130 | 14.7583 | 1800 | 90 | 24.7 | 38.1 | 998.9 | 39.9 | 90.1 | 95.5 | 96 | 98.7 | 113.88 | 55.9 | 20.9 | 594.9 | 369.6 | 99.8 | 5.4 | 103.1 | 0.8257 | 0.82693 | -0.0006 | 0.73354 | 90 | 84.2 | 1.501 | 0.7336 | 0.000807 | 12.7362 | 12.5776
53160 | 14.7667 | 1800 | 90 | 24.7 | 37.6 | 998.9 | 39.9 | 90.1 | 95.5 | 96 | 98.6 | 114.59 | 55.8 | 21 | 583.5 | 369.4 | 99.9 | 5.4 | 102.9 | 0.8257 | 0.82693 | -0.0006 | 0.73421 | 90 | 83.9 | 1.503 | 0.7343 | 0.000805 | 12.6286 | 12.4747
53190 | 14.775 | 1800 | 90 | 24.8 | 37.4 | 998.9 | 40.1 | 90 | 95.5 | 96 | 98.7 | 115.05 | 54 | 20.8 | 594.5 | 369.4 | 99.8 | 5.4 | 102.9 | 0.8257 | 0.82693 | -0.0006 | 0.73415 | 90 | 84 | 1.502 | 0.7342 | 0.000806 | 12.644 | 12.4839
53220 | 14.7833 | 1800 | 89.9 | 24.8 | 37.7 | 998.9 | 39.9 | 90 | 95.5 | 96 | 98.7 | 112.67 | 55.3 | 20.9 | 589.7 | 369.8 | 99.9 | 5.4 | 103 | 0.8257 | 0.82693 | -0.0006 | 0.73415 | 90 | 84.1 | 1.504 | 0.7342 | 0.000807 | 12.644 | 12.4839
53250 | 14.7917 | 1800 | 90 | 24.8 | 39.3 | 998.9 | 40.1 | 90 | 95.5 | 96 | 98.7 | 111.13 | 54.7 | 20.9 | 592.8 | 369.9 | 100 | 5.3 | 103.1 | 0.8257 | 0.82693 | -0.0006 | 0.73385 | 90 | 84.2 | 1.502 | 0.7338 | 0.000808 | 12.7055 | 12.53
53280 | 14.8 | 1800 | 90 | 24.9 | 41.1 | 998.9 | 40.3 | 90 | 95.5 | 96 | 98.6 | 111.97 | 53.3 | 21 | 580.5 | 369 | 99.8 | 5.3 | 102.9 | 0.8257 | 0.82693 | -0.0006 | 0.73317 | 89.9 | 83.9 | 1.501 | 0.7331 | 0.000805 | 12.8131 | 12.6436
53310 | 14.8083 | 1800 | 90 | 25 | 42.7 | 998.9 | 40 | 90 | 95.5 | 96 | 98.8 | 118.58 | 51.6 | 21.1 | 586.8 | 369.3 | 99.8 | 5.3 | 102.9 | 0.8257 | 0.82693 | -0.0006 | 0.73372 | 89.9 | 84.1 | 1.498 | 0.7336 | 0.000807 | 12.7362 | 12.5591
53340 | 14.8167 | 1800 | 90 | 25 | 43.8 | 998.9 | 39.9 | 90.1 | 95.5 | 96 | 98.7 | 120.06 | 52.4 | 21.1 | 589.4 | 369.6 | 99.8 | 5.3 | 103 | 0.8257 | 0.82693 | -0.0006 | 0.73305 | 90 | 84.1 | 1.495 | 0.7331 | 0.000807 | 12.8132 | 12.6529
53370 | 14.825 | 1799 | 90.1 | 25.1 | 42.8 | 998.9 | 39.8 | 90.1 | 95.6 | 96 | 98.7 | 117.77 | 54.8 | 21 | 588.5 | 369.3 | 99.8 | 5.3 | 103 | 0.8257 | 0.82693 | -0.0006 | 0.73299 | 90 | 84 | 1.502 | 0.733 | 0.000806 | 12.8286 | 12.6621
53400 | 14.8333 | 1799 | 90.1 | 25.1 | 41 | 998.9 | 39.7 | 90.1 | 95.6 | 96 | 98.7 | 114.47 | 53.8 | 20.9 | 586 | 369.2 | 99.9 | 5.3 | 102.9 | 0.8257 | 0.82693 | -0.0006 | 0.73311 | 90 | 84.1 | 1.502 | 0.7331 | 0.000807 | 12.8132 | 12.6437
53430 | 14.8417 | 1800 | 90.1 | 25.2 | 39.5 | 998.9 | 39.9 | 90.1 | 95.6 | 96 | 98.7 | 113.63 | 53 | 20.9 | 583.9 | 369.3 | 99.8 | 5.4 | 102.8 | 0.8257 | 0.82693 | -0.0006 | 0.73311 | 90 | 84.1 | 1.501 | 0.7331 | 0.000806 | 12.8132 | 12.6437
53460 | 14.85 | 1799 | 90.1 | 25.2 | 38.5 | 998.9 | 39.9 | 90.1 | 95.6 | 96 | 98.6 | 114 | 51.8 | 20.8 | 590.9 | 369 | 99.8 | 5.4 | 102.9 | 0.8257 | 0.82693 | -0.0006 | 0.73397 | 90 | 83.8 | 1.504 | 0.734 | 0.000804 | 12.6746 | 12.5115
53490 | 14.8583 | 1800 | 90 | 25.3 | 37.9 | 998.9 | 39.9 | 90.1 | 95.6 | 96 | 98.6 | 115.46 | 51.3 | 20.8 | 593 | 368.9 | 99.8 | 5.4 | 102.7 | 0.8257 | 0.82693 | -0.0006 | 0.7336 | 90 | 84 | 1.502 | 0.7336 | 0.000806 | 12.7362 | 12.5683
53520 | 14.8667 | 1800 | 90 | 25.3 | 37.5 | 998.9 | 39.9 | 90.1 | 95.6 | 96 | 98.7 | 116.76 | 56.2 | 20.7 | 590.8 | 370 | 99.7 | 5.4 | 103.2 | 0.8257 | 0.82693 | -0.0006 | 0.73323 | 90 | 84.2 | 1.502 | 0.7332 | 0.000808 | 12.7978 | 12.6252
53550 | 14.875 | 1800 | 90 | 25.4 | 37.4 | 998.9 | 40 | 90.1 | 95.6 | 96 | 98.7 | 116.43 | 54.7 | 20.7 | 591 | 369.5 | 99.9 | 5.4 | 102.9 | 0.8257 | 0.82693 | -0.0006 | 0.7333 | 90 | 84.1 | 1.498 | 0.7332 | 0.000807 | 12.7978 | 12.6145
53580 | 14.8833 | 1801 | 90 | 25.4 | 38.1 | 998.9 | 40.1 | 90.1 | 95.6 | 96 | 98.7 | 114.74 | 54.5 | 20.8 | 592.9 | 369.6 | 99.8 | 5.3 | 102.9 | 0.8257 | 0.82693 | -0.0006 | 0.73336 | 90 | 84 | 1.498 | 0.7333 | 0.000806 | 12.7824 | 12.6052
53610 | 14.8917 | 1800 | 90 | 25.4 | 39.9 | 998.9 | 39.9 | 90.1 | 95.6 | 96 | 98.6 | 113.45 | 51.2 | 20.8 | 586.5 | 369.1 | 99.8 | 5.3 | 102.7 | 0.8257 | 0.82693 | -0.0006 | 0.73342 | 90.1 | 83.9 | 1.502 | 0.7336 | 0.000805 | 12.7362 | 12.5868
53640 | 14.9 | 1800 | 90 | 25.4 | 41.7 | 998.9 | 39.9 | 90.1 | 95.6 | 96 | 98.7 | 113.21 | 55.5 | 20.9 | 582.5 | 369.7 | 99.9 | 5.3 | 103.2 | 0.8257 | 0.82693 | -0.0006 | 0.73366 | 90.1 | 84.1 | 1.502 | 0.7338 | 0.000807 | 12.7054 | 12.5499
53670 | 14.9083 | 1800 | 90 | 25.4 | 43.3 | 998.9 | 39.9 | 90.1 | 95.6 | 96 | 98.6 | 114.4 | 56.2 | 20.9 | 592.3 | 369.7 | 100 | 5.3 | 103 | 0.8257 | 0.82693 | -0.0006 | 0.73372 | 90 | 84.1 | 1.507 | 0.7338 | 0.000807 | 12.7054 | 12.5499
53700 | 14.9167 | 1800 | 90 | 25.4 | 43.7 | 998.9 | 39.7 | 90.1 | 95.6 | 96 | 98.7 | 115.79 | 53.6 | 20.9 | 578.3 | 368.9 | 100 | 5.3 | 102.9 | 0.8257 | 0.82693 | -0.0006 | 0.73336 | 90 | 84.1 | 1.508 | 0.7334 | 0.000807 | 12.767 | 12.6052
53730 | 14.925 | 1800 | 90 | 25.4 | 42.2 | 998.9 | 39.8 | 90.1 | 95.6 | 96 | 98.6 | 116.37 | 51.4 | 20.9 | 589.9 | 369.3 | 99.9 | 5.3 | 102.8 | 0.8257 | 0.82693 | -0.0006 | 0.73317 | 90.1 | 84 | 1.502 | 0.7333 | 0.000806 | 12.7824 | 12.6252
53760 | 14.9333 | 1800 | 90 | 25.4 | 40.4 | 998.9 | 39.8 | 90.1 | 95.6 | 96 | 98.7 | 115.17 | 49.7 | 20.8 | 590.5 | 369.2 | 100 | 5.3 | 102.8 | 0.8257 | 0.82693 | -0.0006 | 0.73378 | 90 | 84 | 1.501 | 0.7338 | 0.000805 | 12.7054 | 12.5407
53790 | 14.9417 | 1799 | 90 | 25.4 | 39.1 | 998.9 | 39.8 | 90.1 | 95.6 | 96 | 98.6 | 115 | 54.6 | 20.7 | 587.3 | 369.6 | 99.9 | 5.4 | 103.1 | 0.8257 | 0.82693 | -0.0006 | 0.7336 | 89.9 | 84 | 1.498 | 0.7335 | 0.000806 | 12.7516 | 12.5776
53820 | 14.95 | 1800 | 89.9 | 25.4 | 38.2 | 998.9 | 39.8 | 90 | 95.6 | 96 | 98.6 | 115.54 | 51.1 | 20.7 | 589.7 | 369.7 | 99.9 | 5.4 | 103 | 0.8257 | 0.82693 | -0.0006 | 0.73372 | 90 | 84.1 | 1.503 | 0.7337 | 0.000807 | 12.7208 | 12.5499
53850 | 14.9583 | 1800 | 89.9 | 25.4 | 37.7 | 998.9 | 40 | 90 | 95.5 | 96 | 98.7 | 115.83 | 51.6 | 20.6 | 590.3 | 369.2 | 99.8 | 5.4 | 102.8 | 0.8257 | 0.82693 | -0.0006 | 0.73336 | 89.9 | 84.1 | 1.5 | 0.7332 | 0.000806 | 12.7978 | 12.6144
53880 | 14.9667 | 1800 | 89.9 | 25.4 | 37.4 | 998.9 | 39.8 | 90 | 95.5 | 96 | 98.6 | 115.68 | 50.9 | 20.6 | 586.8 | 369.6 | 99.9 | 5.4 | 102.8 | 0.8257 | 0.82693 | -0.0006 | 0.73366 | 90 | 84 | 1.501 | 0.7337 | 0.000805 | 12.7208 | 12.5591
53910 | 14.975 | 1800 | 89.9 | 25.4 | 37.5 | 998.9 | 39.7 | 90 | 95.5 | 96 | 98.7 | 114.4 | 50.1 | 20.6 | 585.2 | 369.4 | 100 | 5.4 | 102.9 | 0.8257 | 0.82693 | -0.0006 | 0.73409 | 90 | 84 | 1.494 | 0.7341 | 0.000806 | 12.6593 | 12.4931
53940 | 14.9833 | 1800 | 89.9 | 25.4 | 38.8 | 998.9 | 39.8 | 90 | 95.5 | 96 | 98.6 | 114.89 | 50.2 | 20.7 | 592.3 | 369.3 | 100.1 | 5.3 | 102.8 | 0.8257 | 0.82693 | -0.0006 | 0.73391 | 90 | 83.9 | 1.493 | 0.7339 | 0.000805 | 12.69 | 12.5207
53970 | 14.9917 | 1800 | 89.9 | 25.4 | 40.7 | 998.9 | 39.9 | 90 | 95.5 | 96 | 98.7 | 115.44 | 53.3 | 20.7 | 590.5 | 369.7 | 99.9 | 5.3 | 103.1 | 0.8257 | 0.82693 | -0.0006 | 0.73415 | 89.9 | 84 | 1.5 | 0.734 | 0.000807 | 12.6747 | 12.4931
54000 | 15 | 1799 | 90 | 25.4 | 42.4 | 998.9 | 39.7 | 90 | 95.5 | 96 | 98.6 | 115.13 | 52.1 | 20.8 | 572.9 | 369.2 | 100.1 | 5.3 | 102.9 | 0.8257 | 0.82693 | -0.0006 | 0.73372 | 90 | 84 | 1.503 | 0.7338 | 0.000806 | 12.7054 | 12.5499
54030 | 15.0083 | 1799 | 90 | 25.5 | 43.7 | 998.9 | 39.7 | 90 | 95.5 | 96 | 98.7 | 115.9 | 52.1 | 20.9 | 590.4 | 369.2 | 100 | 5.3 | 102.9 | 0.8257 | 0.82693 | -0.0006 | 0.73348 | 90 | 84 | 1.5 | 0.7335 | 0.000806 | 12.7516 | 12.5868
54060 | 15.0167 | 1800 | 90.1 | 25.5 | 43 | 998.9 | 39.8 | 90.1 | 95.5 | 96 | 98.7 | 116.73 | 51.5 | 20.9 | 576.5 | 369.3 | 100.1 | 5.3 | 102.8 | 0.8257 | 0.82693 | -0.0006 | 0.73415 | 90 | 84 | 1.5 | 0.7342 | 0.000805 | 12.6439 | 12.4839
54090 | 15.025 | 1800 | 90.1 | 25.4 | 41.3 | 998.9 | 40 | 90.1 | 95.6 | 96 | 98.7 | 116.44 | 55.1 | 20.8 | 591.5 | 369.6 | 100.1 | 5.3 | 103.1 | 0.8257 | 0.82693 | -0.0006 | 0.73366 | 90.1 | 83.9 | 1.5 | 0.7337 | 0.000805 | 12.7208 | 12.5499
54120 | 15.0333 | 1800 | 90.1 | 25 | 39.8 | 998.9 | 40 | 90.1 | 95.6 | 96 | 98.6 | 114.94 | 54.3 | 20.9 | 589.9 | 369.3 | 99.9 | 5.4 | 103 | 0.8257 | 0.82693 | -0.0006 | 0.73317 | 90.1 | 84 | 1.499 | 0.7333 | 0.000805 | 12.7823 | 12.6252
54150 | 15.0417 | 1800 | 90.1 | 24.7 | 38.7 | 998.9 | 40 | 90.1 | 95.6 | 96 | 98.7 | 114.17 | 53 | 21 | 588.1 | 369 | 99.9 | 5.4 | 102.9 | 0.8257 | 0.82693 | -0.0006 | 0.73378 | 90.1 | 84 | 1.496 | 0.7339 | 0.000806 | 12.6901 | 12.5315
54180 | 15.05 | 1800 | 90.1 | 24.6 | 38.1 | 998.9 | 40 | 90.2 | 95.6 | 96 | 98.7 | 114.43 | 52.4 | 20.9 | 590.8 | 368.9 | 99.8 | 5.4 | 102.9 | 0.8257 | 0.82693 | -0.0006 | 0.7333 | 90.1 | 84 | 1.503 | 0.7334 | 0.000806 | 12.767 | 12.6052
54210 | 15.0583 | 1800 | 90 | 24.6 | 37.7 | 998.9 | 40.1 | 90.2 | 95.6 | 96 | 98.6 | 114.73 | 51.4 | 20.9 | 594.2 | 369.4 | 100 | 5.4 | 102.9 | 0.8257 | 0.82693 | -0.0006 | 0.73366 | 90.1 | 84 | 1.507 | 0.7338 | 0.000806 | 12.7054 | 12.5499
54240 | 15.0667 | 1800 | 90 | 24.5 | 37.5 | 998.9 | 39.9 | 90.1 | 95.6 | 96 | 98.7 | 113.29 | 53.6 | 20.8 | 585.5 | 369.7 | 99.8 | 5.3 | 103.2 | 0.8257 | 0.82693 | -0.0006 | 0.73299 | 90.1 | 84.1 | 1.501 | 0.7331 | 0.000807 | 12.8132 | 12.6529
54270 | 15.075 | 1800 | 90 | 24.5 | 37.8 | 998.9 | 40 | 90.1 | 95.6 | 96 | 98.6 | 114.19 | 54.9 | 20.8 | 594.3 | 369.4 | 99.8 | 5.3 | 102.9 | 0.8257 | 0.82693 | -0.0006 | 0.7336 | 90.1 | 84 | 1.498 | 0.7337 | 0.000806 | 12.7208 | 12.5591
54300 | 15.0833 | 1800 | 90 | 24.5 | 39.3 | 998.9 | 39.9 | 90.1 | 95.6 | 96 | 98.6 | 113.87 | 54.7 | 20.9 | 585.7 | 369.3 | 100 | 5.3 | 102.8 | 0.8257 | 0.82693 | -0.0006 | 0.73348 | 90 | 83.9 | 1.497 | 0.7334 | 0.000805 | 12.7669 | 12.5868
54330 | 15.0917 | 1799 | 90 | 24.4 | 41.1 | 998.9 | 40 | 90.1 | 95.6 | 96 | 98.7 | 114.55 | 54.5 | 21 | 593.8 | 368.9 | 100 | 5.2 | 102.8 | 0.8257 | 0.82693 | -0.0006 | 0.73354 | 90 | 83.9 | 1.503 | 0.7336 | 0.000805 | 12.7362 | 12.5775
54360 | 15.1 | 1800 | 90 | 24.4 | 42.7 | 998.9 | 40.1 | 90.1 | 95.6 | 96 | 98.8 | 115.06 | 55.8 | 21.1 | 591.4 | 369.6 | 100 | 5.2 | 103.1 | 0.8257 | 0.82693 | -0.0006 | 0.73378 | 90 | 84.1 | 1.503 | 0.7338 | 0.000806 | 12.7054 | 12.5407
54390 | 15.1083 | 1801 | 90 | 24.4 | 43.7 | 998.9 | 40.1 | 90 | 95.6 | 96 | 98.6 | 114.85 | 58.4 | 21 | 592.9 | 369.9 | 99.9 | 5.3 | 103.2 | 0.8257 | 0.82693 | -0.0006 | 0.73366 | 89.9 | 84.1 | 1.504 | 0.7336 | 0.000807 | 12.7362 | 12.5684
54420 | 15.1167 | 1800 | 90.1 | 24.4 | 42.8 | 998.9 | 39.8 | 90 | 95.6 | 96 | 98.7 | 112.73 | 56.1 | 21 | 583.4 | 369.3 | 100 | 5.3 | 102.9 | 0.8257 | 0.82693 | -0.0006 | 0.7333 | 90 | 84.1 | 1.495 | 0.7332 | 0.000807 | 12.7978 | 12.6145
54450 | 15.125 | 1800 | 90 | 24.4 | 41 | 998.9 | 40.1 | 90 | 95.6 | 96 | 98.7 | 113.35 | 55 | 20.9 | 584.9 | 369.2 | 100.1 | 5.4 | 102.9 | 0.8257 | 0.82693 | -0.0006 | 0.73409 | 90 | 83.9 | 1.505 | 0.7341 | 0.000805 | 12.6593 | 12.4931
54480 | 15.1333 | 1800 | 90 | 24.5 | 39.6 | 998.9 | 40 | 90 | 95.5 | 96 | 98.7 | 112.43 | 55.8 | 20.8 | 584.3 | 369.4 | 99.9 | 5.4 | 102.8 | 0.8257 | 0.82693 | -0.0006 | 0.73336 | 90 | 84 | 1.498 | 0.7333 | 0.000806 | 12.7824 | 12.6052
54510 | 15.1417 | 1800 | 90 | 24.6 | 38.6 | 998.9 | 40.1 | 90 | 95.5 | 96 | 98.7 | 112.84 | 56.3 | 20.8 | 595.2 | 369.3 | 99.9 | 5.4 | 103 | 0.8257 | 0.82693 | -0.0006 | 0.73354 | 90 | 84 | 1.5 | 0.7335 | 0.000806 | 12.7516 | 12.5776
54540 | 15.15 | 1800 | 89.9 | 24.7 | 38 | 998.9 | 40 | 90 | 95.5 | 96 | 98.6 | 113.18 | 58.6 | 20.7 | 592.2 | 369.8 | 100 | 5.4 | 103.2 | 0.8257 | 0.82693 | -0.0006 | 0.73421 | 90 | 84.1 | 1.509 | 0.7342 | 0.000807 | 12.644 | 12.4747
54570 | 15.1583 | 1800 | 89.9 | 24.8 | 37.6 | 998.9 | 40.1 | 89.9 | 95.5 | 96 | 98.7 | 113.19 | 56.1 | 20.8 | 585.7 | 369.4 | 99.9 | 5.3 | 102.9 | 0.8257 | 0.82693 | -0.0006 | 0.73281 | 90 | 84.1 | 1.495 | 0.7328 | 0.000807 | 12.8594 | 12.6898
54600 | 15.1667 | 1800 | 89.9 | 24.9 | 37.4 | 998.9 | 39.9 | 89.9 | 95.5 | 96 | 98.7 | 113.64 | 55.6 | 20.7 | 588.9 | 369.2 | 100.1 | 5.3 | 102.8 | 0.8257 | 0.82693 | -0.0006 | 0.7333 | 90 | 83.9 | 1.505 | 0.7333 | 0.000805 | 12.7823 | 12.6144
54630 | 15.175 | 1800 | 89.9 | 25 | 37.9 | 998.9 | 39.9 | 89.9 | 95.5 | 96 | 98.7 | 114.04 | 56.3 | 20.8 | 588 | 369.6 | 100.1 | 5.3 | 103 | 0.8257 | 0.82693 | -0.0006 | 0.73397 | 89.9 | 84.1 | 1.494 | 0.7338 | 0.000807 | 12.7054 | 12.5208
54660 | 15.1833 | 1799 | 89.9 | 25 | 39.7 | 998.9 | 40.1 | 89.9 | 95.4 | 96 | 98.6 | 113.57 | 57.8 | 20.9 | 590.4 | 369.6 | 100.1 | 5.3 | 103.1 | 0.8257 | 0.82693 | -0.0006 | 0.73378 | 89.9 | 84 | 1.496 | 0.7337 | 0.000806 | 12.7208 | 12.5499
54690 | 15.1917 | 1799 | 90 | 25.1 | 41.5 | 998.9 | 40.1 | 89.9 | 95.4 | 96 | 98.7 | 111.98 | 58.6 | 21 | 581.4 | 369.6 | 100.1 | 5.2 | 103.1 | 0.8257 | 0.82693 | -0.0006 | 0.73342 | 89.8 | 84.2 | 1.495 | 0.7332 | 0.000808 | 12.7978 | 12.6145
54720 | 15.2 | 1800 | 90 | 25.2 | 43.1 | 998.9 | 40.2 | 89.9 | 95.4 | 96 | 98.7 | 111.96 | 55.4 | 21 | 589.3 | 369.4 | 100.1 | 5.2 | 102.8 | 0.8257 | 0.82693 | -0.0006 | 0.7336 | 89.9 | 84 | 1.498 | 0.7335 | 0.000806 | 12.7516 | 12.5776
54750 | 15.2083 | 1800 | 90.1 | 25.3 | 43.7 | 998.9 | 39.9 | 89.9 | 95.4 | 96 | 98.7 | 113.11 | 56.2 | 20.9 | 587.5 | 369.4 | 100 | 5.3 | 102.9 | 0.8257 | 0.82693 | -0.0006 | 0.73317 | 90 | 84 | 1.502 | 0.7331 | 0.000806 | 12.8132 | 12.6344
54780 | 15.2167 | 1800 | 90.1 | 25.4 | 42.5 | 998.9 | 39.8 | 90 | 95.4 | 96 | 98.7 | 115.24 | 56.2 | 20.9 | 582.5 | 369.2 | 100.1 | 5.3 | 102.9 | 0.8257 | 0.82693 | -0.0006 | 0.7336 | 90 | 83.8 | 1.501 | 0.7337 | 0.000804 | 12.7208 | 12.5683
54810 | 15.225 | 1800 | 90.1 | 25.4 | 40.7 | 998.9 | 39.8 | 90 | 95.5 | 96 | 98.7 | 115.45 | 59 | 20.8 | 585.3 | 370 | 100 | 5.4 | 103.2 | 0.8257 | 0.82693 | -0.0006 | 0.73256 | 90 | 84.1 | 1.499 | 0.7326 | 0.000807 | 12.8903 | 12.7283
54840 | 15.2333 | 1800 | 90.1 | 25.5 | 39.3 | 998.9 | 40.1 | 90 | 95.5 | 96 | 98.7 | 113.83 | 57.6 | 20.7 | 589.5 | 369.4 | 100 | 5.4 | 102.8 | 0.8257 | 0.82693 | -0.0006 | 0.73244 | 90 | 83.9 | 1.498 | 0.7325 | 0.000805 | 12.9057 | 12.7468
54870 | 15.2417 | 1800 | 90.1 | 25.5 | 38.4 | 998.9 | 40 | 90 | 95.5 | 96 | 98.6 | 111.96 | 57.4 | 20.7 | 583.7 | 369.4 | 99.9 | 5.4 | 102.9 | 0.8257 | 0.82693 | -0.0006 | 0.73342 | 90 | 83.9 | 1.496 | 0.7334 | 0.000805 | 12.7669 | 12.596
54900 | 15.25 | 1800 | 90.1 | 25.6 | 37.8 | 998.9 | 40 | 90 | 95.5 | 96 | 98.6 | 111.9 | 56.5 | 20.7 | 591.7 | 369.3 | 100 | 5.4 | 102.8 | 0.8257 | 0.82693 | -0.0006 | 0.73348 | 90 | 83.8 | 1.495 | 0.7335 | 0.000804 | 12.7515 | 12.5867
54930 | 15.2583 | 1800 | 90 | 25.6 | 37.5 | 998.9 | 40 | 89.9 | 95.5 | 96 | 98.7 | 113.95 | 59.4 | 20.7 | 588.4 | 369.8 | 99.8 | 5.4 | 103.2 | 0.8257 | 0.82693 | -0.0006 | 0.7336 | 90 | 84 | 1.505 | 0.7336 | 0.000806 | 12.7362 | 12.5683
54960 | 15.2667 | 1800 | 90 | 25.7 | 37.4 | 998.9 | 40.1 | 89.9 | 95.5 | 96 | 98.6 | 115.33 | 58.2 | 20.7 | 593.2 | 369.3 | 99.9 | 5.3 | 102.8 | 0.8257 | 0.82693 | -0.0006 | 0.73385 | 89.9 | 83.9 | 1.503 | 0.7338 | 0.000805 | 12.7054 | 12.5391
54990 | 15.275 | 1800 | 90 | 25.7 | 38.2 | 998.9 | 40.1 | 89.9 | 95.4 | 96 | 98.7 | 114.46 | 58.3 | 20.8 | 591.3 | 369.5 | 99.9 | 5.3 | 102.9 | 0.8257 | 0.82693 | -0.0006 | 0.73342 | 89.9 | 83.8 | 1.501 | 0.7333 | 0.000804 | 12.7823 | 12.6052
55020 | 15.2833 | 1800 | 90 | 25.8 | 40 | 998.9 | 40.1 | 89.9 | 95.4 | 96 | 98.7 | 112.46 | 58 | 20.8 | 583.4 | 369.2 | 100 | 5.3 | 102.8 | 0.8257 | 0.82693 | -0.0006 | 0.73323 | 89.9 | 83.9 | 1.505 | 0.7332 | 0.000805 | 12.7977 | 12.6344
55050 | 15.2917 | 1800 | 90 | 25.8 | 41.8 | 998.9 | 39.9 | 89.9 | 95.4 | 96 | 98.7 | 113.1 | 60 | 20.9 | 585.9 | 370.1 | 100 | 5.2 | 103.1 | 0.8257 | 0.82693 | -0.0006 | 0.73354 | 89.9 | 84 | 1.502 | 0.7334 | 0.000806 | 12.767 | 12.5868
55080 | 15.3 | 1800 | 90 | 25.5 | 43.3 | 998.9 | 39.9 | 89.9 | 95.4 | 96.1 | 98.6 | 114.15 | 61.4 | 21 | 588.3 | 369.7 | 100 | 5.2 | 103 | 0.8257 | 0.82693 | -0.0006 | 0.73342 | 90 | 83.9 | 1.501 | 0.7334 | 0.000805 | 12.7669 | 12.596
55110 | 15.3083 | 1800 | 90 | 25.1 | 43.6 | 998.9 | 39.9 | 89.9 | 95.5 | 96 | 98.7 | 113.79 | 59.6 | 21.1 | 582.2 | 369.5 | 99.8 | 5.3 | 103 | 0.8257 | 0.82693 | -0.0006 | 0.73311 | 89.9 | 84.1 | 1.493 | 0.733 | 0.000807 | 12.8286 | 12.6529
55140 | 15.3167 | 1800 | 90.1 | 24.8 | 42 | 998.9 | 40.1 | 89.9 | 95.5 | 96 | 98.7 | 112.68 | 58.7 | 21.1 | 588.9 | 369.4 | 100 | 5.3 | 102.9 | 0.8257 | 0.82693 | -0.0006 | 0.73336 | 90 | 83.9 | 1.503 | 0.7334 | 0.000805 | 12.7669 | 12.6052
55170 | 15.325 | 1800 | 90 | 24.8 | 40.3 | 998.9 | 40 | 89.9 | 95.5 | 96 | 98.7 | 112.04 | 59.7 | 20.9 | 579.5 | 369.9 | 100 | 5.4 | 103.1 | 0.8257 | 0.82693 | -0.0006 | 0.73391 | 89.9 | 83.9 | 1.507 | 0.7338 | 0.000805 | 12.7054 | 12.5299
55200 | 15.3333 | 1800 | 90 | 24.7 | 39.1 | 998.9 | 40.2 | 89.9 | 95.5 | 96 | 98.7 | 112.71 | 59.7 | 21 | 590.2 | 369.2 | 100 | 5.4 | 102.9 | 0.8257 | 0.82693 | -0.0006 | 0.73262 | 90 | 83.9 | 1.5 | 0.7327 | 0.000805 | 12.8748 | 12.7191
55230 | 15.3417 | 1800 | 90 | 24.6 | 38.3 | 998.9 | 40 | 89.9 | 95.4 | 96 | 98.7 | 113.03 | 59.8 | 21 | 593.9 | 369.3 | 99.9 | 5.4 | 103 | 0.8257 | 0.82693 | -0.0006 | 0.73232 | 89.9 | 83.9 | 1.509 | 0.7322 | 0.000805 | 12.952 | 12.7745
55260 | 15.35 | 1800 | 90 | 24.5 | 37.8 | 998.9 | 40.1 | 89.9 | 95.4 | 96 | 98.7 | 113.6 | 59.1 | 21 | 594.5 | 369.7 | 100 | 5.4 | 103 | 0.8257 | 0.82693 | -0.0006 | 0.73274 | 89.9 | 84 | 1.495 | 0.7326 | 0.000806 | 12.8902 | 12.7098
55290 | 15.3583 | 1800 | 89.9 | 24.5 | 37.4 | 998.9 | 39.9 | 89.9 | 95.4 | 96 | 98.7 | 112.65 | 60.4 | 20.9 | 587.9 | 369.3 | 99.9 | 5.4 | 103 | 0.8257 | 0.82693 | -0.0006 | 0.73305 | 89.9 | 83.9 | 1.504 | 0.733 | 0.000805 | 12.8285 | 12.6621
55320 | 15.3667 | 1800 | 89.9 | 24.5 | 37.5 | 998.9 | 40 | 89.9 | 95.4 | 96 | 98.7 | 113.57 | 58.4 | 21 | 592.5 | 369.5 | 99.9 | 5.3 | 102.9 | 0.8257 | 0.82693 | -0.0006 | 0.73323 | 90 | 83.9 | 1.502 | 0.7332 | 0.000805 | 12.7977 | 12.6252
55350 | 15.375 | 1800 | 89.9 | 24.4 | 38.6 | 998.9 | 39.9 | 89.9 | 95.4 | 96 | 98.7 | 113.54 | 58.7 | 21 | 584.4 | 369.6 | 100.1 | 5.3 | 103 | 0.8257 | 0.82693 | -0.0006 | 0.73317 | 89.9 | 83.9 | 1.5 | 0.733 | 0.000805 | 12.8285 | 12.6436
55380 | 15.3833 | 1800 | 89.9 | 24.5 | 40.5 | 998.9 | 39.9 | 89.9 | 95.4 | 96 | 98.7 | 114.32 | 59.2 | 21.2 | 586.3 | 369.4 | 100.1 | 5.3 | 103 | 0.8257 | 0.82693 | -0.0006 | 0.73293 | 90 | 84 | 1.489 | 0.7329 | 0.000806 | 12.844 | 12.6714
55410 | 15.3917 | 1801 | 90 | 24.5 | 42.2 | 998.9 | 40 | 89.9 | 95.4 | 96.1 | 98.7 | 113.79 | 60.3 | 21.2 | 583.7 | 369.6 | 99.8 | 5.3 | 103 | 0.8257 | 0.82693 | -0.0006 | 0.73281 | 89.9 | 84 | 1.504 | 0.7327 | 0.000806 | 12.8748 | 12.6991
55440 | 15.4 | 1800 | 90 | 24.5 | 43.6 | 998.9 | 40.1 | 89.9 | 95.4 | 96.1 | 98.7 | 112.48 | 59.7 | 21.3 | 592.7 | 369.6 | 99.8 | 5.3 | 102.9 | 0.8257 | 0.82693 | -0.0006 | 0.73366 | 89.9 | 83.8 | 1.505 | 0.7336 | 0.000804 | 12.7362 | 12.5683
55470 | 15.4083 | 1800 | 90 | 24.6 | 43.3 | 998.9 | 40.1 | 89.9 | 95.4 | 96 | 98.7 | 110.96 | 60.2 | 21.2 | 585.2 | 369.4 | 100.1 | 5.3 | 102.9 | 0.8257 | 0.82693 | -0.0006 | 0.7336 | 90 | 83.8 | 1.493 | 0.7336 | 0.000804 | 12.7362 | 12.5683
55500 | 15.4167 | 1800 | 90 | 24.7 | 41.6 | 998.9 | 40.1 | 89.9 | 95.4 | 96 | 98.7 | 111.8 | 60.1 | 21.2 | 587.2 | 369.7 | 100 | 5.3 | 103 | 0.8257 | 0.82693 | -0.0006 | 0.73281 | 89.9 | 83.9 | 1.501 | 0.7327 | 0.000806 | 12.8748 | 12.6991
55530 | 15.425 | 1800 | 90 | 24.7 | 39.9 | 998.9 | 40 | 89.9 | 95.4 | 96 | 98.7 | 112.92 | 59.7 | 21.1 | 589.6 | 369.7 | 100 | 5.3 | 103.1 | 0.8257 | 0.82693 | -0.0006 | 0.73317 | 90 | 84.1 | 1.505 | 0.7332 | 0.000807 | 12.7978 | 12.6344
55560 | 15.4333 | 1801 | 90 | 24.7 | 38.8 | 998.9 | 40 | 89.9 | 95.4 | 96 | 98.6 | 114.1 | 59.8 | 21 | 590.8 | 369.4 | 99.9 | 5.4 | 102.9 | 0.8257 | 0.82693 | -0.0006 | 0.73256 | 90 | 83.8 | 1.501 | 0.7325 | 0.000804 | 12.9056 | 12.7283
55590 | 15.4417 | 1800 | 90 | 24.8 | 38.1 | 998.9 | 39.8 | 89.9 | 95.4 | 96 | 98.7 | 113.38 | 59.3 | 21 | 583.4 | 369.6 | 99.9 | 5.4 | 103 | 0.8257 | 0.82693 | -0.0006 | 0.73311 | 90 | 84 | 1.505 | 0.7331 | 0.000806 | 12.8132 | 12.6437
55620 | 15.45 | 1800 | 89.9 | 24.8 | 37.7 | 998.9 | 39.9 | 89.9 | 95.4 | 96 | 98.7 | 113.32 | 59.4 | 21 | 590.3 | 369.6 | 99.9 | 5.4 | 103.1 | 0.8257 | 0.82693 | -0.0006 | 0.73293 | 89.9 | 84.1 | 1.497 | 0.7328 | 0.000807 | 12.8594 | 12.6806
55650 | 15.4583 | 1799 | 89.9 | 24.9 | 37.4 | 998.9 | 39.9 | 89.9 | 95.4 | 96 | 98.7 | 112.43 | 57.8 | 21 | 591.6 | 369.7 | 100 | 5.4 | 103 | 0.8257 | 0.82693 | -0.0006 | 0.7333 | 89.9 | 83.9 | 1.498 | 0.7332 | 0.000805 | 12.7977 | 12.6236
55680 | 15.4667 | 1800 | 89.9 | 25.1 | 37.6 | 998.9 | 39.9 | 89.8 | 95.4 | 96 | 98.7 | 112.58 | 57 | 20.9 | 585.5 | 369.8 | 100 | 5.3 | 103 | 0.8257 | 0.82693 | -0.0006 | 0.7336 | 89.8 | 84 | 1.5 | 0.7334 | 0.000807 | 12.767 | 12.5868
55710 | 15.475 | 1800 | 89.9 | 25.7 | 39.1 | 998.9 | 39.8 | 89.8 | 95.4 | 96 | 98.7 | 112.3 | 56.1 | 20.8 | 587.5 | 369.8 | 100.1 | 5.3 | 102.9 | 0.8257 | 0.82693 | -0.0006 | 0.73323 | 89.9 | 84.1 | 1.5 | 0.7332 | 0.000806 | 12.7978 | 12.6344
55740 | 15.4833 | 1799 | 89.9 | 26.4 | 40.9 | 998.9 | 39.8 | 89.8 | 95.3 | 96 | 98.7 | 113.94 | 56.1 | 20.8 | 592 | 369.6 | 100.1 | 5.3 | 102.9 | 0.8257 | 0.82693 | -0.0006 | 0.73274 | 89.7 | 83.9 | 1.495 | 0.7324 | 0.000805 | 12.9211 | 12.7283
55770 | 15.4917 | 1800 | 90 | 26.8 | 42.5 | 998.9 | 39.8 | 89.8 | 95.3 | 96 | 98.6 | 113.43 | 54.6 | 20.8 | 593.2 | 369.4 | 100 | 5.2 | 102.9 | 0.8257 | 0.82693 | -0.0006 | 0.73403 | 89.9 | 83.9 | 1.497 | 0.7338 | 0.000805 | 12.7054 | 12.5115
55800 | 15.5 | 1799 | 90 | 26.7 | 43.7 | 998.9 | 39.6 | 89.9 | 95.4 | 96 | 98.7 | 114.9 | 53.6 | 21 | 594.1 | 369.4 | 100.1 | 5.2 | 102.9 | 0.8257 | 0.82693 | -0.0006 | 0.73391 | 89.9 | 84 | 1.502 | 0.7337 | 0.000806 | 12.7208 | 12.5299
55830 | 15.5083 | 1799 | 90.1 | 26.3 | 43 | 998.9 | 39.8 | 90 | 95.4 | 96 | 98.7 | 115.91 | 54.3 | 20.9 | 589.8 | 369.3 | 99.9 | 5.3 | 102.9 | 0.8257 | 0.82693 | -0.0006 | 0.73391 | 90 | 84 | 1.504 | 0.7339 | 0.000806 | 12.6901 | 12.5207
55860 | 15.5167 | 1800 | 90.1 | 25.9 | 41.3 | 998.9 | 39.9 | 90 | 95.5 | 96 | 98.7 | 115.12 | 54.5 | 21 | 591.7 | 369.2 | 100 | 5.3 | 102.9 | 0.8257 | 0.82693 | -0.0006 | 0.73366 | 90 | 84 | 1.493 | 0.7337 | 0.000806 | 12.7208 | 12.5591
55890 | 15.525 | 1800 | 90.1 | 25.5 | 39.7 | 998.9 | 40 | 90.1 | 95.5 | 96 | 98.7 | 114.41 | 54.1 | 20.9 | 590.1 | 369.7 | 99.8 | 5.3 | 103.1 | 0.8257 | 0.82693 | -0.0006 | 0.73311 | 90.1 | 84.1 | 1.499 | 0.7332 | 0.000807 | 12.7978 | 12.6344
55920 | 15.5333 | 1800 | 90.1 | 25 | 38.7 | 998.9 | 39.8 | 90.1 | 95.5 | 96 | 98.7 | 115 | 51.9 | 21.2 | 592.6 | 369.5 | 99.9 | 5.4 | 102.9 | 0.8257 | 0.82693 | -0.0006 | 0.73317 | 90.1 | 84 | 1.502 | 0.7333 | 0.000806 | 12.7824 | 12.6252
55950 | 15.5417 | 1799 | 90 | 24.6 | 38 | 998.9 | 39.9 | 90.1 | 95.5 | 96 | 98.7 | 115.59 | 51 | 21.1 | 592.8 | 369.2 | 100 | 5.4 | 102.9 | 0.8257 | 0.82693 | -0.0006 | 0.7333 | 90.1 | 83.9 | 1.504 | 0.7334 | 0.000805 | 12.7669 | 12.6052
55980 | 15.55 | 1800 | 90 | 24.4 | 37.6 | 998.9 | 39.8 | 90 | 95.5 | 96 | 98.7 | 115.08 | 50 | 21.1 | 586 | 369.6 | 100 | 5.4 | 103 | 0.8257 | 0.82693 | -0.0006 | 0.73281 | 90 | 84 | 1.498 | 0.7328 | 0.000806 | 12.8594 | 12.6898
56010 | 15.5583 | 1800 | 90 | 24.5 | 37.4 | 998.9 | 39.8 | 90 | 95.5 | 96 | 98.6 | 114.39 | 51.7 | 21.1 | 593.1 | 369.3 | 100.1 | 5.4 | 103 | 0.8257 | 0.82693 | -0.0006 | 0.73385 | 90 | 84 | 1.502 | 0.7338 | 0.000806 | 12.7054 | 12.5299
56040 | 15.5667 | 1800 | 89.9 | 24.5 | 37.9 | 998.9 | 39.5 | 90 | 95.5 | 96 | 98.7 | 114.95 | 51.1 | 21.1 | 587.3 | 369.1 | 100 | 5.3 | 103 | 0.8257 | 0.82693 | -0.0006 | 0.73299 | 90 | 84 | 1.503 | 0.733 | 0.000806 | 12.8286 | 12.6621
56070 | 15.575 | 1800 | 90 | 24.4 | 39.6 | 998.9 | 39.7 | 90 | 95.5 | 96 | 98.7 | 115.28 | 49.2 | 21.2 | 594.8 | 369.6 | 99.9 | 5.3 | 102.9 | 0.8257 | 0.82693 | -0.0006 | 0.73342 | 90.1 | 84 | 1.496 | 0.7336 | 0.000805 | 12.7362 | 12.5868
56100 | 15.5833 | 1800 | 90 | 24.3 | 41.4 | 998.9 | 39.9 | 90 | 95.5 | 96.1 | 98.7 | 113.4 | 51.7 | 21.2 | 583.2 | 369.5 | 100 | 5.3 | 103 | 0.8257 | 0.82693 | -0.0006 | 0.73311 | 89.9 | 84 | 1.505 | 0.733 | 0.000806 | 12.8286 | 12.6529
56130 | 15.5917 | 1800 | 90 | 24.3 | 42.9 | 998.9 | 40 | 90 | 95.5 | 96.1 | 98.6 | 113.88 | 51.4 | 21.3 | 594 | 369.6 | 100.1 | 5.3 | 102.9 | 0.8257 | 0.82693 | -0.0006 | 0.73336 | 90.1 | 84 | 1.497 | 0.7334 | 0.000806 | 12.767 | 12.596
56160 | 15.6 | 1800 | 90.1 | 24.2 | 43.7 | 998.9 | 40 | 90.1 | 95.5 | 96.1 | 98.7 | 114.31 | 52.4 | 21.3 | 587.8 | 369.3 | 99.8 | 5.3 | 102.9 | 0.8257 | 0.82693 | -0.0006 | 0.73317 | 90.1 | 84 | 1.506 | 0.7333 | 0.000806 | 12.7824 | 12.6252
56190 | 15.6083 | 1799 | 90.1 | 24.1 | 42.5 | 998.9 | 39.9 | 90.1 | 95.6 | 96 | 98.7 | 114.75 | 50.6 | 21.3 | 589.2 | 369 | 99.8 | 5.3 | 102.9 | 0.8257 | 0.82693 | -0.0006 | 0.73317 | 90.1 | 83.9 | 1.504 | 0.7333 | 0.000805 | 12.7823 | 12.6252
56220 | 15.6167 | 1801 | 90.1 | 24 | 40.7 | 998.9 | 39.8 | 90.1 | 95.6 | 96 | 98.7 | 113.16 | 53.2 | 21.3 | 581.8 | 369.4 | 99.9 | 5.3 | 103 | 0.8257 | 0.82693 | -0.0006 | 0.7333 | 90.1 | 84.1 | 1.499 | 0.7334 | 0.000807 | 12.767 | 12.6052
56250 | 15.625 | 1801 | 90 | 23.9 | 39.3 | 998.9 | 39.9 | 90.1 | 95.6 | 96 | 98.7 | 113.16 | 54.5 | 21.2 | 588.7 | 368.9 | 99.9 | 5.3 | 103 | 0.8257 | 0.82693 | -0.0006 | 0.73311 | 90.1 | 84 | 1.504 | 0.7333 | 0.000806 | 12.7824 | 12.6344
56280 | 15.6333 | 1800 | 90 | 23.8 | 38.4 | 998.9 | 40.1 | 90.1 | 95.6 | 96 | 98.7 | 111.85 | 55.6 | 21.3 | 590 | 369 | 100 | 5.4 | 102.9 | 0.8257 | 0.82693 | -0.0006 | 0.73317 | 90.1 | 84 | 1.502 | 0.7333 | 0.000806 | 12.7824 | 12.6252
56310 | 15.6417 | 1799 | 90 | 23.8 | 37.8 | 998.9 | 39.8 | 90.1 | 95.6 | 96 | 98.7 | 112.87 | 53.6 | 21.3 | 594.8 | 369.3 | 99.9 | 5.4 | 102.9 | 0.8257 | 0.82693 | -0.0006 | 0.73354 | 90.1 | 84.1 | 1.503 | 0.7337 | 0.000807 | 12.7208 | 12.5684
56340 | 15.65 | 1800 | 90 | 23.7 | 37.4 | 998.9 | 40.2 | 90.1 | 95.6 | 96 | 98.7 | 112.13 | 55.7 | 21.2 | 588.5 | 368.9 | 99.8 | 5.4 | 103 | 0.8257 | 0.82693 | -0.0006 | 0.73378 | 90.1 | 84.1 | 1.5 | 0.7339 | 0.000806 | 12.6901 | 12.5315
56370 | 15.6583 | 1800 | 90 | 23.7 | 37.3 | 998.9 | 39.9 | 90.1 | 95.6 | 96 | 98.7 | 113.46 | 55.8 | 21.2 | 591 | 369.4 | 100 | 5.4 | 103 | 0.8257 | 0.82693 | -0.0006 | 0.73299 | 90.1 | 84.1 | 1.495 | 0.7332 | 0.000807 | 12.7978 | 12.6529
56400 | 15.6667 | 1801 | 89.9 | 23.8 | 38.5 | 998.9 | 39.9 | 90.1 | 95.6 | 96 | 98.7 | 112.48 | 55.4 | 21.2 | 586.3 | 369.1 | 99.9 | 5.3 | 103 | 0.8257 | 0.82693 | -0.0006 | 0.73323 | 90.1 | 84.1 | 1.504 | 0.7334 | 0.000806 | 12.767 | 12.616
56430 | 15.675 | 1800 | 89.9 | 23.8 | 40.4 | 998.9 | 39.7 | 90 | 95.5 | 96 | 98.7 | 112.31 | 54.6 | 21.3 | 589.5 | 369.1 | 100 | 5.3 | 103 | 0.8257 | 0.82693 | -0.0006 | 0.73311 | 90 | 84.1 | 1.49 | 0.7331 | 0.000806 | 12.8132 | 12.6437
56460 | 15.6833 | 1801 | 90 | 23.8 | 42.1 | 998.9 | 40.2 | 90.1 | 95.6 | 96 | 98.7 | 112.02 | 56.1 | 21.3 | 586.6 | 369.3 | 99.9 | 5.3 | 103 | 0.8257 | 0.82693 | -0.0006 | 0.7336 | 90.1 | 84.1 | 1.501 | 0.7337 | 0.000806 | 12.7208 | 12.5591
56490 | 15.6917 | 1801 | 90 | 23.9 | 43.5 | 998.9 | 39.9 | 90.1 | 95.6 | 96.1 | 98.7 | 114.05 | 56.6 | 21.4 | 594 | 369.3 | 100 | 5.3 | 102.9 | 0.8257 | 0.82693 | -0.0006 | 0.73317 | 90 | 84.1 | 1.503 | 0.7332 | 0.000806 | 12.7978 | 12.6344
56520 | 15.7 | 1801 | 90.1 | 24 | 43.5 | 998.9 | 40.2 | 90.1 | 95.6 | 96 | 98.7 | 113.56 | 57.2 | 21.4 | 592 | 369 | 99.9 | 5.3 | 102.9 | 0.8257 | 0.82693 | -0.0006 | 0.73274 | 90.2 | 84.1 | 1.499 | 0.733 | 0.000807 | 12.8286 | 12.6821
56550 | 15.7083 | 1800 | 90.1 | 24.1 | 41.7 | 998.9 | 39.8 | 90.2 | 95.6 | 96 | 98.7 | 112.02 | 55.2 | 21.2 | 588.9 | 368.8 | 100 | 5.3 | 102.9 | 0.8257 | 0.82693 | -0.0006 | 0.73305 | 90.1 | 84 | 1.501 | 0.7332 | 0.000806 | 12.7978 | 12.6437
56580 | 15.7167 | 1800 | 90.1 | 24.3 | 40 | 998.9 | 40.1 | 90.2 | 95.6 | 96 | 98.6 | 111.98 | 57.1 | 21.1 | 586.5 | 369 | 100 | 5.3 | 102.9 | 0.8257 | 0.82693 | -0.0006 | 0.73317 | 90.1 | 84 | 1.5 | 0.7333 | 0.000806 | 12.7824 | 12.6252
56610 | 15.725 | 1800 | 90.1 | 24.4 | 38.8 | 998.9 | 40 | 90.2 | 95.6 | 96 | 98.7 | 113.31 | 57.4 | 21.1 | 593.4 | 369.2 | 100 | 5.3 | 103 | 0.8257 | 0.82693 | -0.0006 | 0.73342 | 90.2 | 84.2 | 1.502 | 0.7337 | 0.000807 | 12.7208 | 12.5776
56640 | 15.7333 | 1800 | 90 | 24.5 | 38 | 998.9 | 39.8 | 90.2 | 95.6 | 96 | 98.7 | 113.55 | 57.2 | 21 | 590.9 | 369 | 99.9 | 5.4 | 103 | 0.8257 | 0.82693 | -0.0006 | 0.7333 | 90.2 | 84.1 | 1.498 | 0.7335 | 0.000807 | 12.7516 | 12.596
56670 | 15.7417 | 1801 | 90 | 24.6 | 37.5 | 998.9 | 40 | 90.1 | 95.6 | 96 | 98.7 | 113.84 | 56.1 | 21 | 590 | 369 | 99.8 | 5.4 | 102.9 | 0.8257 | 0.82693 | -0.0006 | 0.73293 | 90.2 | 84.2 | 1.506 | 0.7332 | 0.000807 | 12.7978 | 12.6529
56700 | 15.75 | 1800 | 90 | 24.7 | 37.3 | 998.9 | 40 | 90.1 | 95.6 | 96 | 98.7 | 113.86 | 56.1 | 20.9 | 590.6 | 369.1 | 99.9 | 5.3 | 103 | 0.8257 | 0.82693 | -0.0006 | 0.73311 | 90.1 | 84.1 | 1.502 | 0.7332 | 0.000806 | 12.7978 | 12.6344
56730 | 15.7583 | 1800 | 90 | 24.8 | 37.7 | 998.9 | 39.9 | 90.1 | 95.6 | 96 | 98.7 | 113.78 | 57.9 | 20.9 | 587.6 | 369.4 | 99.7 | 5.3 | 103 | 0.8257 | 0.82693 | -0.0006 | 0.73336 | 90.1 | 84.2 | 1.494 | 0.7335 | 0.000808 | 12.7516 | 12.596
56760 | 15.7667 | 1800 | 89.9 | 25 | 39.4 | 998.9 | 40.2 | 90.1 | 95.6 | 96 | 98.7 | 113.69 | 57.6 | 21.1 | 591.3 | 369.1 | 100 | 5.3 | 103 | 0.8257 | 0.82693 | -0.0006 | 0.73293 | 90.1 | 84.1 | 1.492 | 0.733 | 0.000807 | 12.8286 | 12.6621
56790 | 15.775 | 1800 | 90 | 25.1 | 41.3 | 998.9 | 40.5 | 90.1 | 95.6 | 96 | 98.8 | 113.29 | 56.7 | 21 | 589.6 | 369 | 99.9 | 5.3 | 103 | 0.8257 | 0.82693 | -0.0006 | 0.73305 | 90.1 | 84.2 | 1.492 | 0.7332 | 0.000807 | 12.7978 | 12.6437
56820 | 15.7833 | 1800 | 90 | 25.2 | 42.9 | 998.9 | 39.8 | 90.1 | 95.6 | 96 | 98.7 | 114.48 | 57.8 | 21.1 | 592.3 | 369 | 100 | 5.2 | 103 | 0.8257 | 0.82693 | -0.0006 | 0.73311 | 90.1 | 84 | 1.502 | 0.7333 | 0.000806 | 12.7824 | 12.6344
56850 | 15.7917 | 1800 | 90.1 | 25.3 | 43.8 | 998.9 | 40.3 | 90.2 | 95.6 | 96 | 98.7 | 113.31 | 56.8 | 21.1 | 586.2 | 369 | 100 | 5.3 | 102.9 | 0.8257 | 0.82693 | -0.0006 | 0.73225 | 90.1 | 84 | 1.498 | 0.7324 | 0.000806 | 12.9211 | 12.7668
56880 | 15.8 | 1800 | 90.1 | 25.3 | 42.6 | 998.9 | 39.8 | 90.2 | 95.6 | 96 | 98.8 | 112.4 | 57.6 | 21 | 585.4 | 368.8 | 99.9 | 5.3 | 103.1 | 0.8257 | 0.82693 | -0.0006 | 0.73299 | 90.1 | 84.1 | 1.5 | 0.7331 | 0.000807 | 12.8132 | 12.6529
56910 | 15.8083 | 1800 | 90.1 | 25.4 | 40.8 | 998.9 | 40.2 | 90.2 | 95.6 | 96 | 98.7 | 111.92 | 57.8 | 20.9 | 584.9 | 369.1 | 99.8 | 5.3 | 102.9 | 0.8257 | 0.82693 | -0.0006 | 0.73305 | 90.1 | 84.1 | 1.501 | 0.7332 | 0.000806 | 12.7978 | 12.6437
56940 | 15.8167 | 1800 | 90.1 | 25.5 | 39.3 | 998.9 | 40 | 90.2 | 95.6 | 96 | 98.7 | 112.51 | 57.9 | 20.9 | 587.3 | 369 | 99.9 | 5.3 | 103 | 0.8257 | 0.82693 | -0.0006 | 0.73274 | 90.1 | 84 | 1.502 | 0.7329 | 0.000806 | 12.844 | 12.6914
56970 | 15.825 | 1800 | 90.1 | 25.5 | 38.3 | 998.9 | 39.9 | 90.2 | 95.6 | 96 | 98.7 | 112.66 | 57.9 | 20.8 | 591.7 | 369.3 | 100 | 5.3 | 102.9 | 0.8257 | 0.82693 | -0.0006 | 0.73366 | 90.1 | 84.2 | 1.506 | 0.7338 | 0.000808 | 12.7055 | 12.5499
57000 | 15.8333 | 1800 | 90 | 25.5 | 37.7 | 998.9 | 40.3 | 90.1 | 95.6 | 96 | 98.7 | 112.76 | 58.2 | 20.8 | 590.8 | 369.3 | 99.8 | 5.3 | 103.1 | 0.8257 | 0.82693 | -0.0006 | 0.73317 | 90.2 | 84.1 | 1.486 | 0.7334 | 0.000806 | 12.767 | 12.616
57030 | 15.8417 | 1800 | 90 | 25.6 | 37.4 | 998.9 | 40.2 | 90.1 | 95.6 | 96 | 98.7 | 113.82 | 57.7 | 20.7 | 592.2 | 368.9 | 100 | 5.4 | 102.9 | 0.8257 | 0.82693 | -0.0006 | 0.73287 | 90.1 | 84 | 1.503 | 0.733 | 0.000806 | 12.8286 | 12.6714
57060 | 15.85 | 1800 | 90 | 25.6 | 37.4 | 998.9 | 40 | 90.1 | 95.6 | 96 | 98.7 | 113.93 | 57.2 | 20.7 | 585.7 | 369.1 | 99.8 | 5.3 | 102.9 | 0.8257 | 0.82693 | -0.0006 | 0.73293 | 90.1 | 84 | 1.482 | 0.733 | 0.000806 | 12.8286 | 12.6621
57090 | 15.8583 | 1800 | 89.9 | 25.6 | 38.5 | 998.9 | 39.9 | 90 | 95.5 | 96 | 98.6 | 112.77 | 57 | 20.8 | 589.3 | 369.5 | 99.9 | 5.3 | 103 | 0.8257 | 0.82693 | -0.0006 | 0.73311 | 90 | 84 | 1.5 | 0.7331 | 0.000806 | 12.8132 | 12.6437
57120 | 15.8667 | 1800 | 89.9 | 25.6 | 40.4 | 998.9 | 39.8 | 90 | 95.5 | 96 | 98.7 | 112.23 | 56.5 | 20.8 | 587.9 | 369.3 | 99.9 | 5.3 | 103 | 0.8257 | 0.82693 | -0.0006 | 0.7336 | 90 | 84 | 1.502 | 0.7336 | 0.000806 | 12.7362 | 12.5683
57150 | 15.875 | 1800 | 90 | 25.6 | 42.2 | 998.9 | 40.2 | 90 | 95.5 | 96 | 98.7 | 113.03 | 56.6 | 20.9 | 588.7 | 369.5 | 99.9 | 5.3 | 103 | 0.8257 | 0.82693 | -0.0006 | 0.7325 | 90 | 84 | 1.496 | 0.7325 | 0.000806 | 12.9057 | 12.7376
57180 | 15.8833 | 1800 | 90 | 25.7 | 43.6 | 998.9 | 39.9 | 90 | 95.5 | 96 | 98.7 | 113.77 | 55.7 | 20.9 | 587.7 | 369.1 | 99.9 | 5.3 | 102.9 | 0.8257 | 0.82693 | -0.0006 | 0.73256 | 89.9 | 83.8 | 1.491 | 0.7324 | 0.000805 | 12.9211 | 12.7375
57210 | 15.8917 | 1800 | 90 | 25.7 | 43.3 | 998.9 | 40 | 90 | 95.5 | 96 | 98.7 | 113.67 | 55.1 | 20.9 | 589.5 | 369.2 | 100 | 5.3 | 103 | 0.8257 | 0.82693 | -0.0006 | 0.73311 | 90 | 84 | 1.501 | 0.7331 | 0.000806 | 12.8132 | 12.6437
57240 | 15.9 | 1800 | 90 | 25.7 | 41.6 | 998.9 | 40 | 90 | 95.5 | 96 | 98.7 | 113.43 | 55.3 | 20.8 | 589.8 | 369.5 | 99.9 | 5.3 | 103 | 0.8257 | 0.82693 | -0.0006 | 0.73274 | 89.9 | 84.1 | 1.502 | 0.7327 | 0.000807 | 12.8748 | 12.7099
57270 | 15.9083 | 1800 | 90 | 25.7 | 39.9 | 998.9 | 40 | 90 | 95.5 | 96 | 98.7 | 112.77 | 55 | 20.7 | 585.1 | 369.2 | 100 | 5.3 | 103 | 0.8257 | 0.82693 | -0.0006 | 0.73311 | 90 | 83.9 | 1.501 | 0.7331 | 0.000805 | 12.8131 | 12.6436
57300 | 15.9167 | 1800 | 90 | 25.7 | 38.8 | 998.9 | 40 | 90 | 95.5 | 96 | 98.6 | 112.55 | 55.3 | 20.7 | 589.2 | 369.3 | 99.9 | 5.3 | 102.8 | 0.8257 | 0.82693 | -0.0006 | 0.7333 | 89.9 | 83.9 | 1.496 | 0.7332 | 0.000805 | 12.7977 | 12.6236
57330 | 15.925 | 1800 | 89.9 | 25.7 | 38 | 998.9 | 39.9 | 90 | 95.5 | 95.9 | 98.7 | 112.63 | 56.5 | 20.5 | 582.9 | 369.6 | 100.1 | 5.4 | 103 | 0.8257 | 0.82693 | -0.0006 | 0.73323 | 89.9 | 84 | 1.504 | 0.7332 | 0.000806 | 12.7978 | 12.6344
57360 | 15.9333 | 1800 | 89.9 | 25.7 | 37.6 | 998.9 | 39.9 | 90 | 95.5 | 95.9 | 98.7 | 112.78 | 56.2 | 20.5 | 591.4 | 369.3 | 99.9 | 5.4 | 103 | 0.8257 | 0.82693 | -0.0006 | 0.73305 | 90 | 84 | 1.498 | 0.733 | 0.000806 | 12.8286 | 12.6529
57390 | 15.9417 | 1800 | 89.9 | 25.7 | 37.4 | 998.9 | 39.8 | 90 | 95.5 | 95.9 | 98.7 | 113.1 | 56.3 | 20.5 | 584.7 | 369.4 | 100.1 | 5.3 | 103 | 0.8257 | 0.82693 | -0.0006 | 0.73299 | 90 | 84 | 1.499 | 0.7329 | 0.000806 | 12.844 | 12.6621
57420 | 15.95 | 1800 | 89.9 | 25.4 | 37.7 | 998.9 | 39.9 | 89.9 | 95.5 | 96 | 98.7 | 113.51 | 54.4 | 20.7 | 588.5 | 369.4 | 99.9 | 5.3 | 102.9 | 0.8257 | 0.82693 | -0.0006 | 0.73256 | 89.9 | 83.9 | 1.502 | 0.7324 | 0.000805 | 12.9211 | 12.7375
57450 | 15.9583 | 1800 | 89.9 | 24.9 | 39.3 | 998.9 | 39.8 | 89.9 | 95.4 | 96 | 98.7 | 113.75 | 55.7 | 20.8 | 588.6 | 369.6 | 100 | 5.3 | 103.1 | 0.8257 | 0.82693 | -0.0006 | 0.73244 | 89.9 | 84 | 1.491 | 0.7323 | 0.000807 | 12.9366 | 12.7561
57480 | 15.9667 | 1800 | 89.9 | 24.7 | 41.1 | 998.9 | 39.8 | 89.9 | 95.4 | 96 | 98.7 | 113.76 | 55 | 21 | 589.2 | 369.4 | 99.9 | 5.3 | 103 | 0.8257 | 0.82693 | -0.0006 | 0.73305 | 89.9 | 84 | 1.502 | 0.7329 | 0.000806 | 12.844 | 12.6621
57510 | 15.975 | 1800 | 90 | 24.6 | 42.7 | 998.9 | 40 | 89.9 | 95.4 | 96 | 98.7 | 113.2 | 54.3 | 21 | 590.8 | 369.6 | 100 | 5.2 | 103.1 | 0.8257 | 0.82693 | -0.0006 | 0.73256 | 89.8 | 84 | 1.487 | 0.7324 | 0.000806 | 12.9211 | 12.7468
57540 | 15.9833 | 1801 | 90.1 | 24.5 | 43.7 | 998.9 | 39.9 | 89.9 | 95.5 | 96 | 98.7 | 112.68 | 54.3 | 21.1 | 588.3 | 369.1 | 99.8 | 5.2 | 103 | 0.8257 | 0.82693 | -0.0006 | 0.73244 | 89.9 | 83.9 | 1.5 | 0.7323 | 0.000805 | 12.9365 | 12.756
57570 | 15.9917 | 1800 | 90.1 | 24.4 | 42.7 | 998.9 | 40.1 | 89.9 | 95.5 | 96 | 98.7 | 113.11 | 53.9 | 21.1 | 588.9 | 369.5 | 99.9 | 5.3 | 103 | 0.8257 | 0.82693 | -0.0006 | 0.73281 | 89.9 | 83.8 | 1.497 | 0.7327 | 0.000805 | 12.8748 | 12.699
57600 | 16 | 1800 | 90 | 24.3 | 40.9 | 998.9 | 39.9 | 89.9 | 95.5 | 96 | 98.7 | 113.36 | 54 | 21.1 | 589.6 | 369.5 | 99.8 | 5.3 | 103 | 0.8257 | 0.82693 | -0.0006 | 0.73281 | 89.8 | 84 | 1.5 | 0.7326 | 0.000806 | 12.8902 | 12.7083
57630 | 16.0083 | 1800 | 90 | 24.2 | 39.4 | 998.9 | 40 | 89.9 | 95.5 | 96 | 98.7 | 113.07 | 54.5 | 20.9 | 591.9 | 369.5 | 99.9 | 5.3 | 103 | 0.8257 | 0.82693 | -0.0006 | 0.73274 | 89.8 | 83.9 | 1.491 | 0.7325 | 0.000805 | 12.9057 | 12.7191
57660 | 16.0167 | 1800 | 90 | 24.2 | 38.4 | 998.9 | 39.9 | 89.9 | 95.4 | 96 | 98.7 | 112.85 | 53.2 | 20.9 | 589.6 | 369.4 | 100 | 5.3 | 103 | 0.8257 | 0.82693 | -0.0006 | 0.73342 | 89.9 | 83.9 | 1.492 | 0.7332 | 0.000806 | 12.7978 | 12.6052
57690 | 16.025 | 1800 | 89.9 | 24.2 | 37.8 | 998.9 | 40 | 89.9 | 95.4 | 96 | 98.7 | 113.1 | 53.6 | 20.8 | 590.2 | 369.5 | 100 | 5.3 | 102.9 | 0.8257 | 0.82693 | -0.0006 | 0.73238 | 89.9 | 83.9 | 1.495 | 0.7322 | 0.000805 | 12.952 | 12.7653
57720 | 16.0333 | 1800 | 89.9 | 24.3 | 37.4 | 998.9 | 40.1 | 89.9 | 95.4 | 96 | 98.7 | 113.26 | 54.8 | 20.8 | 592.1 | 369.5 | 100 | 5.3 | 103 | 0.8257 | 0.82693 | -0.0006 | 0.7336 | 89.9 | 83.9 | 1.497 | 0.7335 | 0.000806 | 12.7516 | 12.5776
57750 | 16.0417 | 1800 | 89.9 | 24.3 | 37.3 | 998.9 | 40 | 89.9 | 95.4 | 96 | 98.7 | 112.82 | 54.1 | 20.9 | 590.2 | 369.7 | 100 | 5.3 | 103 | 0.8257 | 0.82693 | -0.0006 | 0.73354 | 90 | 83.9 | 1.498 | 0.7335 | 0.000806 | 12.7516 | 12.5776
57780 | 16.05 | 1800 | 89.9 | 24.4 | 38.4 | 998.9 | 39.9 | 89.9 | 95.4 | 96 | 98.7 | 112.59 | 53.5 | 20.8 | 590 | 369.2 | 100 | 5.3 | 102.9 | 0.8257 | 0.82693 | -0.0006 | 0.73293 | 89.9 | 83.8 | 1.501 | 0.7328 | 0.000804 | 12.8594 | 12.6806
57810 | 16.0583 | 1800 | 89.9 | 24.5 | 40.3 | 998.9 | 40 | 89.9 | 95.4 | 96 | 98.7 | 112.57 | 52.9 | 21 | 590.8 | 369.5 | 99.9 | 5.3 | 102.9 | 0.8257 | 0.82693 | -0.0006 | 0.73348 | 89.9 | 83.9 | 1.501 | 0.7334 | 0.000805 | 12.7669 | 12.596
57840 | 16.0667 | 1800 | 90 | 24.5 | 42.1 | 998.9 | 40.1 | 89.9 | 95.4 | 96 | 98.7 | 112.47 | 55.3 | 21.1 | 585.3 | 369.8 | 99.9 | 5.3 | 103 | 0.8257 | 0.82693 | -0.0006 | 0.73287 | 89.9 | 84 | 1.496 | 0.7327 | 0.000806 | 12.8748 | 12.6898
57870 | 16.075 | 1800 | 90.1 | 24.6 | 43.5 | 998.9 | 40 | 89.9 | 95.4 | 96 | 98.7 | 112.93 | 54.7 | 21.1 | 588.8 | 369.5 | 99.8 | 5.2 | 103 | 0.8257 | 0.82693 | -0.0006 | 0.73323 | 90 | 84 | 1.501 | 0.7333 | 0.000806 | 12.7824 | 12.6252
57900 | 16.0833 | 1800 | 90.1 | 24.7 | 43.5 | 998.9 | 40 | 90 | 95.4 | 96 | 98.7 | 113.43 | 53.9 | 21.1 | 589.5 | 368.9 | 99.9 | 5.3 | 102.9 | 0.8257 | 0.82693 | -0.0006 | 0.73385 | 90 | 83.9 | 1.495 | 0.7338 | 0.000805 | 12.7054 | 12.5299
57930 | 16.0917 | 1800 | 90.1 | 24.8 | 41.8 | 998.9 | 40.1 | 90 | 95.5 | 96 | 98.7 | 113.59 | 53.3 | 21 | 591.1 | 369.5 | 99.9 | 5.3 | 102.9 | 0.8257 | 0.82693 | -0.0006 | 0.73348 | 90 | 83.9 | 1.502 | 0.7335 | 0.000805 | 12.7516 | 12.5868
57960 | 16.1 | 1800 | 90.1 | 24.9 | 40.1 | 998.9 | 40 | 90 | 95.5 | 96 | 98.7 | 113.69 | 54 | 20.9 | 587.7 | 369.4 | 99.9 | 5.3 | 102.9 | 0.8257 | 0.82693 | -0.0006 | 0.73293 | 90 | 84 | 1.501 | 0.7329 | 0.000806 | 12.844 | 12.6714
57990 | 16.1083 | 1800 | 90.1 | 25 | 38.8 | 998.9 | 40 | 90 | 95.5 | 96 | 98.7 | 113.33 | 53.7 | 20.9 | 590.2 | 369.1 | 100 | 5.4 | 103 | 0.8257 | 0.82693 | -0.0006 | 0.73262 | 90 | 83.9 | 1.499 | 0.7326 | 0.000805 | 12.8902 | 12.7191
58020 | 16.1167 | 1800 | 90 | 25 | 38 | 998.9 | 40 | 90 | 95.5 | 96 | 98.7 | 112.89 | 54.9 | 20.9 | 585.8 | 369.3 | 99.9 | 5.4 | 103 | 0.8257 | 0.82693 | -0.0006 | 0.73299 | 90 | 83.9 | 1.484 | 0.733 | 0.000805 | 12.8285 | 12.6621
58050 | 16.125 | 1800 | 90 | 25.1 | 37.5 | 998.9 | 40.1 | 90 | 95.5 | 96 | 98.7 | 112.6 | 54.7 | 20.8 | 587.5 | 369.1 | 99.9 | 5.3 | 103 | 0.8257 | 0.82693 | -0.0006 | 0.73183 | 89.9 | 84 | 1.487 | 0.7317 | 0.000806 | 13.0292 | 12.8502
58080 | 16.1333 | 1800 | 90 | 25.2 | 37.2 | 998.9 | 40 | 90 | 95.5 | 95.9 | 98.7 | 113.05 | 55.9 | 20.8 | 587 | 369.3 | 99.9 | 5.3 | 103 | 0.8257 | 0.82693 | -0.0006 | 0.73299 | 89.9 | 84 | 1.496 | 0.7329 | 0.000806 | 12.844 | 12.6714
58110 | 16.1417 | 1800 | 90 | 25.2 | 37.7 | 998.9 | 40.1 | 89.9 | 95.5 | 96 | 98.7 | 113.6 | 54.6 | 20.8 | 589.5 | 369.5 | 99.9 | 5.3 | 103 | 0.8257 | 0.82693 | -0.0006 | 0.73385 | 90 | 83.9 | 1.497 | 0.7338 | 0.000805 | 12.7054 | 12.5299
58140 | 16.15 | 1800 | 90 | 25.3 | 39.4 | 998.9 | 40 | 90 | 95.5 | 96 | 98.7 | 113.14 | 55.8 | 20.9 | 588 | 369.1 | 99.8 | 5.3 | 102.9 | 0.8257 | 0.82693 | -0.0006 | 0.73281 | 90 | 83.9 | 1.501 | 0.7328 | 0.000805 | 12.8594 | 12.6898
58170 | 16.1583 | 1800 | 90 | 25.3 | 41.3 | 998.9 | 40 | 89.9 | 95.5 | 96 | 98.7 | 113.19 | 54.2 | 21 | 586.7 | 369.3 | 99.9 | 5.2 | 102.9 | 0.8257 | 0.82693 | -0.0006 | 0.73238 | 90 | 84 | 1.497 | 0.7323 | 0.000806 | 12.9365 | 12.7561
58200 | 16.1667 | 1800 | 90 | 25.3 | 42.9 | 998.9 | 40 | 90 | 95.5 | 96 | 98.7 | 112.81 | 55.8 | 21 | 591.6 | 369.6 | 99.8 | 5.2 | 103.1 | 0.8257 | 0.82693 | -0.0006 | 0.73281 | 89.9 | 83.9 | 1.498 | 0.7327 | 0.000805 | 12.8748 | 12.699
58230 | 16.175 | 1800 | 90.1 | 25.3 | 43.8 | 998.9 | 40 | 90 | 95.5 | 96 | 98.7 | 112.39 | 56.6 | 21.1 | 590.3 | 369.3 | 99.9 | 5.2 | 103 | 0.8257 | 0.82693 | -0.0006 | 0.73262 | 90 | 84 | 1.5 | 0.7326 | 0.000807 | 12.8903 | 12.7191
58260 | 16.1833 | 1800 | 90 | 25.3 | 42.6 | 998.9 | 39.9 | 90 | 95.5 | 96 | 98.7 | 112.72 | 54 | 21 | 587.7 | 369 | 100 | 5.3 | 103 | 0.8257 | 0.82693 | -0.0006 | 0.7325 | 90.1 | 84 | 1.499 | 0.7326 | 0.000806 | 12.8902 | 12.7283
58290 | 16.1917 | 1800 | 90.1 | 25.3 | 40.8 | 998.9 | 40.1 | 90 | 95.5 | 96 | 98.7 | 113.11 | 54.3 | 20.9 | 588 | 369.2 | 99.8 | 5.3 | 102.9 | 0.8257 | 0.82693 | -0.0006 | 0.73274 | 90 | 83.9 | 1.503 | 0.7327 | 0.000805 | 12.8748 | 12.7006
58320 | 16.2 | 1800 | 90 | 25.4 | 39.3 | 998.9 | 40 | 90 | 95.5 | 96 | 98.7 | 113.49 | 55.6 | 20.9 | 586.9 | 369.3 | 99.9 | 5.3 | 103 | 0.8257 | 0.82693 | -0.0006 | 0.73293 | 90 | 84 | 1.506 | 0.7329 | 0.000806 | 12.844 | 12.6714
58350 | 16.2083 | 1800 | 90 | 25.4 | 38.3 | 998.9 | 40 | 90 | 95.5 | 95.9 | 98.7 | 113.57 | 53.9 | 20.8 | 589.5 | 369.5 | 99.9 | 5.3 | 103 | 0.8257 | 0.82693 | -0.0006 | 0.7325 | 90 | 83.9 | 1.497 | 0.7325 | 0.000805 | 12.9057 | 12.7375
58380 | 16.2167 | 1800 | 90 | 25.4 | 37.7 | 998.9 | 40.1 | 90 | 95.5 | 95.9 | 98.7 | 113.62 | 53.9 | 20.8 | 586.8 | 369.3 | 99.9 | 5.3 | 103 | 0.8257 | 0.82693 | -0.0006 | 0.7336 | 90.1 | 84 | 1.498 | 0.7337 | 0.000806 | 12.7208 | 12.5591
58410 | 16.225 | 1800 | 90 | 25.5 | 37.3 | 998.9 | 40.2 | 90 | 95.5 | 95.9 | 98.7 | 113.26 | 54.1 | 20.7 | 589.8 | 369.4 | 100 | 5.3 | 102.9 | 0.8257 | 0.82693 | -0.0006 | 0.73287 | 90 | 84.1 | 1.503 | 0.7329 | 0.000807 | 12.844 | 12.6806
58440 | 16.2333 | 1800 | 89.9 | 25.5 | 37.3 | 998.9 | 40.1 | 89.9 | 95.5 | 96 | 98.7 | 112.83 | 55.1 | 20.8 | 585.2 | 369.4 | 99.9 | 5.3 | 103 | 0.8257 | 0.82693 | -0.0006 | 0.73293 | 90 | 83.9 | 1.5 | 0.733 | 0.000805 | 12.8285 | 12.6713
58470 | 16.2417 | 1800 | 89.9 | 25.5 | 38.7 | 998.9 | 40 | 90 | 95.5 | 96 | 98.7 | 112.79 | 54.7 | 20.9 | 588.7 | 369.4 | 100.1 | 5.3 | 103 | 0.8257 | 0.82693 | -0.0006 | 0.7336 | 90 | 84 | 1.505 | 0.7335 | 0.000806 | 12.7516 | 12.5683
58500 | 16.25 | 1800 | 90 | 25.5 | 40.6 | 998.9 | 40 | 90 | 95.5 | 96 | 98.7 | 112.26 | 55 | 21 | 589.2 | 369.2 | 99.9 | 5.3 | 103 | 0.8257 | 0.82693 | -0.0006 | 0.73262 | 90 | 84 | 1.503 | 0.7326 | 0.000806 | 12.8902 | 12.7191
58530 | 16.2583 | 1800 | 90 | 25.5 | 42.4 | 998.9 | 39.9 | 90 | 95.5 | 96 | 98.7 | 112.54 | 54.3 | 21.1 | 587.3 | 369.3 | 99.8 | 5.2 | 102.9 | 0.8257 | 0.82693 | -0.0006 | 0.73213 | 90 | 84 | 1.49 | 0.7321 | 0.000806 | 12.9674 | 12.7946
58560 | 16.2667 | 1800 | 90 | 25.5 | 43.7 | 998.9 | 40.1 | 90 | 95.5 | 96 | 98.7 | 113.22 | 54 | 21.1 | 591.2 | 369.3 | 99.8 | 5.2 | 103.1 | 0.8257 | 0.82693 | -0.0006 | 0.73274 | 90 | 84 | 1.497 | 0.7328 | 0.000806 | 12.8594 | 12.7006
58590 | 16.275 | 1800 | 90.1 | 25.5 | 43.3 | 998.9 | 39.9 | 90 | 95.5 | 96 | 98.7 | 113.56 | 55 | 21 | 591.4 | 369.1 | 100 | 5.3 | 103.1 | 0.8257 | 0.82693 | -0.0006 | 0.73268 | 90.1 | 84.1 | 1.502 | 0.7328 | 0.000807 | 12.8594 | 12.7006
58620 | 16.2833 | 1801 | 90 | 25.5 | 41.4 | 998.9 | 40 | 90 | 95.5 | 96 | 98.7 | 113.34 | 54.7 | 21 | 590.3 | 369.3 | 99.9 | 5.3 | 103.1 | 0.8257 | 0.82693 | -0.0006 | 0.73293 | 90.1 | 84 | 1.504 | 0.733 | 0.000806 | 12.8286 | 12.6621
58650 | 16.2917 | 1800 | 90 | 25.5 | 39.8 | 998.9 | 40 | 90 | 95.5 | 96 | 98.7 | 113.45 | 55 | 20.9 | 590.7 | 369.2 | 99.9 | 5.3 | 103 | 0.8257 | 0.82693 | -0.0006 | 0.73305 | 90 | 84.1 | 1.507 | 0.7331 | 0.000807 | 12.8132 | 12.6529
58680 | 16.3 | 1800 | 90 | 25.5 | 38.6 | 998.9 | 39.9 | 90 | 95.5 | 95.9 | 98.7 | 113.52 | 56.9 | 20.9 | 589.6 | 369.6 | 99.9 | 5.3 | 103.1 | 0.8257 | 0.82693 | -0.0006 | 0.73311 | 90 | 84.1 | 1.504 | 0.7332 | 0.000807 | 12.7978 | 12.6437
58710 | 16.3083 | 1799 | 90 | 25.5 | 37.9 | 998.9 | 39.9 | 90 | 95.5 | 96 | 98.7 | 113.77 | 55.5 | 20.9 | 588.3 | 369.3 | 99.8 | 5.3 | 103.1 | 0.8257 | 0.82693 | -0.0006 | 0.73299 | 90 | 84 | 1.502 | 0.733 | 0.000806 | 12.8286 | 12.6621
58740 | 16.3167 | 1800 | 90 | 25.4 | 37.5 | 998.9 | 39.8 | 90 | 95.5 | 95.9 | 98.7 | 113.21 | 56.4 | 20.9 | 590.1 | 369.6 | 100 | 5.3 | 103.1 | 0.8257 | 0.82693 | -0.0006 | 0.73274 | 90 | 84.1 | 1.5 | 0.7327 | 0.000807 | 12.8748 | 12.7006
58770 | 16.325 | 1800 | 90 | 25.2 | 37.3 | 998.9 | 40 | 90 | 95.5 | 96 | 98.6 | 112.69 | 54.9 | 20.9 | 585.1 | 369.5 | 99.9 | 5.3 | 102.9 | 0.8257 | 0.82693 | -0.0006 | 0.73311 | 90 | 83.9 | 1.503 | 0.7332 | 0.000805 | 12.7977 | 12.6436
58800 | 16.3333 | 1800 | 89.9 | 24.9 | 38 | 998.9 | 39.8 | 90 | 95.5 | 96 | 98.7 | 113.11 | 57.4 | 21 | 589.8 | 369.4 | 99.9 | 5.3 | 103.1 | 0.8257 | 0.82693 | -0.0006 | 0.73262 | 90 | 84.1 | 1.506 | 0.7326 | 0.000807 | 12.8903 | 12.7191
58830 | 16.3417 | 1800 | 89.9 | 24.6 | 39.7 | 998.9 | 39.9 | 89.9 | 95.5 | 96 | 98.7 | 113.69 | 55.2 | 21.2 | 588.2 | 368.9 | 99.9 | 5.2 | 103 | 0.8257 | 0.82693 | -0.0006 | 0.73293 | 89.9 | 84 | 1.502 | 0.7328 | 0.000806 | 12.8594 | 12.6806
58860 | 16.35 | 1800 | 89.9 | 24.4 | 41.5 | 998.9 | 39.9 | 89.9 | 95.5 | 96 | 98.7 | 113.59 | 55.9 | 21.2 | 592.1 | 369.5 | 100.2 | 5.2 | 103.1 | 0.8257 | 0.82693 | -0.0006 | 0.7333 | 90 | 84.1 | 1.502 | 0.7333 | 0.000807 | 12.7824 | 12.6145
58890 | 16.3583 | 1800 | 90 | 24.3 | 43 | 998.9 | 39.9 | 89.9 | 95.5 | 96 | 98.7 | 112.93 | 54.8 | 21.4 | 590.2 | 369 | 100 | 5.2 | 102.9 | 0.8257 | 0.82693 | -0.0006 | 0.73311 | 90 | 84 | 1.506 | 0.7331 | 0.000806 | 12.8132 | 12.6437
58920 | 16.3667 | 1800 | 90 | 24.2 | 43.7 | 998.9 | 39.9 | 90 | 95.5 | 96 | 98.7 | 112.61 | 54.7 | 21.4 | 590.8 | 369.1 | 99.8 | 5.2 | 102.9 | 0.8257 | 0.82693 | -0.0006 | 0.73287 | 90 | 84 | 1.496 | 0.7329 | 0.000805 | 12.844 | 12.6806
58950 | 16.375 | 1800 | 90 | 24.2 | 42.3 | 998.9 | 40 | 90 | 95.5 | 96 | 98.7 | 112.67 | 55.1 | 21.2 | 587.9 | 369.2 | 99.9 | 5.3 | 103 | 0.8257 | 0.82693 | -0.0006 | 0.73244 | 89.9 | 83.9 | 1.502 | 0.7323 | 0.000805 | 12.9365 | 12.756
58980 | 16.3833 | 1800 | 90 | 24.1 | 40.5 | 998.9 | 40.2 | 90 | 95.5 | 96 | 98.7 | 113.08 | 53.9 | 21.2 | 591.3 | 369.5 | 99.8 | 5.3 | 103 | 0.8257 | 0.82693 | -0.0006 | 0.73287 | 90 | 84.1 | 1.505 | 0.7328 | 0.000807 | 12.8594 | 12.6806
59010 | 16.3917 | 1800 | 89.9 | 24 | 39.1 | 998.9 | 40 | 89.9 | 95.5 | 96 | 98.7 | 113.43 | 54.1 | 21.3 | 591.3 | 369.5 | 99.9 | 5.3 | 102.9 | 0.8257 | 0.82693 | -0.0006 | 0.73299 | 89.9 | 84.1 | 1.495 | 0.7328 | 0.000807 | 12.8594 | 12.6714
59040 | 16.4 | 1800 | 89.9 | 24 | 38.2 | 998.9 | 40 | 89.9 | 95.5 | 96 | 98.8 | 112.82 | 56.4 | 21.1 | 590.1 | 369.8 | 100 | 5.3 | 103.1 | 0.8257 | 0.82693 | -0.0006 | 0.73299 | 89.9 | 84.1 | 1.505 | 0.7329 | 0.000807 | 12.844 | 12.6714
59070 | 16.4083 | 1800 | 89.9 | 24.1 | 37.6 | 998.9 | 40 | 89.9 | 95.4 | 96 | 98.7 | 113.15 | 54.6 | 21.1 | 589.7 | 369.9 | 100 | 5.3 | 103 | 0.8257 | 0.82693 | -0.0006 | 0.73348 | 90 | 84.1 | 1.5 | 0.7335 | 0.000807 | 12.7516 | 12.5868
59100 | 16.4167 | 1800 | 89.9 | 24.1 | 37.3 | 998.9 | 39.9 | 89.9 | 95.4 | 96 | 98.7 | 113.69 | 54.9 | 21.1 | 590.9 | 369.2 | 99.9 | 5.3 | 103.1 | 0.8257 | 0.82693 | -0.0006 | 0.7333 | 89.9 | 84.1 | 1.501 | 0.7332 | 0.000807 | 12.7978 | 12.6237
59130 | 16.425 | 1800 | 89.9 | 24.1 | 37.5 | 998.9 | 40 | 89.9 | 95.4 | 96 | 98.7 | 113.69 | 52.8 | 21.1 | 590.8 | 369.3 | 100 | 5.3 | 102.9 | 0.8257 | 0.82693 | -0.0006 | 0.73225 | 90 | 84.1 | 1.492 | 0.7322 | 0.000806 | 12.952 | 12.7761
59160 | 16.4333 | 1801 | 89.9 | 24.2 | 39 | 998.9 | 39.8 | 89.9 | 95.4 | 96 | 98.7 | 112.81 | 52.3 | 21.2 | 587.8 | 369.4 | 100 | 5.3 | 103 | 0.8257 | 0.82693 | -0.0006 | 0.73311 | 89.9 | 84 | 1.496 | 0.733 | 0.000806 | 12.8286 | 12.6529
59190 | 16.4417 | 1800 | 89.9 | 24.2 | 40.9 | 998.9 | 40 | 89.9 | 95.4 | 96 | 98.7 | 112.81 | 53.5 | 21.2 | 592.2 | 369.5 | 100 | 5.2 | 103 | 0.8257 | 0.82693 | -0.0006 | 0.73348 | 89.9 | 83.9 | 1.502 | 0.7333 | 0.000805 | 12.7823 | 12.596
59220 | 16.45 | 1801 | 90 | 24.2 | 42.5 | 998.9 | 39.9 | 89.9 | 95.4 | 96 | 98.7 | 112.92 | 52.8 | 21.2 | 589.5 | 369.5 | 99.7 | 5.2 | 103 | 0.8257 | 0.82693 | -0.0006 | 0.7333 | 89.9 | 84 | 1.499 | 0.7331 | 0.000806 | 12.8132 | 12.6237
59250 | 16.4583 | 1800 | 90 | 24.3 | 43.7 | 998.9 | 39.8 | 89.9 | 95.4 | 96 | 98.7 | 113.26 | 51 | 21.3 | 587.3 | 369.5 | 99.8 | 5.2 | 102.9 | 0.8257 | 0.82693 | -0.0006 | 0.73281 | 89.9 | 84.1 | 1.5 | 0.7327 | 0.000807 | 12.8748 | 12.6991
59280 | 16.4667 | 1800 | 90.1 | 24.4 | 42.9 | 998.9 | 40 | 89.9 | 95.4 | 96 | 98.7 | 113.21 | 51.3 | 21.2 | 590.2 | 369.5 | 99.9 | 5.3 | 103 | 0.8257 | 0.82693 | -0.0006 | 0.73336 | 89.9 | 84 | 1.503 | 0.7332 | 0.000806 | 12.7978 | 12.6144
59310 | 16.475 | 1800 | 90.1 | 24.4 | 41.1 | 998.9 | 40 | 90 | 95.4 | 96 | 98.7 | 112.6 | 51.2 | 21.1 | 588.8 | 369.6 | 99.9 | 5.3 | 103 | 0.8257 | 0.82693 | -0.0006 | 0.73342 | 90 | 84.1 | 1.495 | 0.7334 | 0.000807 | 12.767 | 12.596
59340 | 16.4833 | 1800 | 90.1 | 24.5 | 39.5 | 998.9 | 40 | 90 | 95.4 | 96 | 98.8 | 112.56 | 52.2 | 21.1 | 584.9 | 369.5 | 99.8 | 5.3 | 103.1 | 0.8257 | 0.82693 | -0.0006 | 0.73311 | 89.9 | 84.1 | 1.495 | 0.733 | 0.000807 | 12.8286 | 12.6529
59370 | 16.4917 | 1800 | 90.1 | 24.5 | 38.5 | 998.9 | 40.1 | 90 | 95.5 | 95.9 | 98.7 | 112.64 | 51.3 | 21 | 590.5 | 369.2 | 99.9 | 5.4 | 103 | 0.8257 | 0.82693 | -0.0006 | 0.73342 | 90 | 84 | 1.496 | 0.7334 | 0.000806 | 12.767 | 12.596
59400 | 16.5 | 1800 | 90.1 | 24.6 | 37.9 | 998.9 | 40.1 | 90 | 95.5 | 95.9 | 98.7 | 112.94 | 51.7 | 21 | 589.1 | 369.4 | 100 | 5.4 | 102.9 | 0.8257 | 0.82693 | -0.0006 | 0.73256 | 89.9 | 83.9 | 1.502 | 0.7325 | 0.000805 | 12.9057 | 12.7375
59430 | 16.5083 | 1800 | 90 | 24.6 | 37.5 | 998.9 | 39.9 | 90 | 95.5 | 95.9 | 98.7 | 113.82 | 53.1 | 20.9 | 589.3 | 369.4 | 99.9 | 5.3 | 103 | 0.8257 | 0.82693 | -0.0006 | 0.73244 | 90 | 84 | 1.504 | 0.7324 | 0.000806 | 12.9211 | 12.7468
59460 | 16.5167 | 1800 | 90 | 24.6 | 37.3 | 998.9 | 39.9 | 89.9 | 95.5 | 95.9 | 98.7 | 114.03 | 52.1 | 20.9 | 586.7 | 369.3 | 99.9 | 5.3 | 103 | 0.8257 | 0.82693 | -0.0006 | 0.73317 | 89.9 | 84 | 1.504 | 0.7331 | 0.000806 | 12.8132 | 12.6437
59490 | 16.525 | 1800 | 90 | 24.7 | 38.3 | 998.9 | 40 | 89.9 | 95.4 | 96 | 98.7 | 113.5 | 51.5 | 21 | 591.6 | 369.3 | 100 | 5.3 | 103 | 0.8257 | 0.82693 | -0.0006 | 0.73238 | 89.9 | 84 | 1.498 | 0.7323 | 0.000806 | 12.9365 | 12.7653
59520 | 16.5333 | 1800 | 90 | 24.7 | 40.1 | 998.9 | 40.1 | 89.9 | 95.4 | 96 | 98.7 | 113.05 | 51.3 | 21 | 592 | 369.1 | 100 | 5.3 | 103 | 0.8257 | 0.82693 | -0.0006 | 0.73311 | 89.9 | 84 | 1.495 | 0.733 | 0.000806 | 12.8286 | 12.6529
59550 | 16.5417 | 1800 | 90 | 24.8 | 41.9 | 998.9 | 40.1 | 89.9 | 95.4 | 96 | 98.7 | 113.28 | 51.3 | 21.2 | 590.4 | 369.6 | 99.9 | 5.2 | 103 | 0.8257 | 0.82693 | -0.0006 | 0.73323 | 90 | 84.1 | 1.503 | 0.7333 | 0.000807 | 12.7824 | 12.6252
59580 | 16.55 | 1800 | 90 | 24.8 | 43.3 | 998.9 | 39.9 | 89.9 | 95.5 | 96 | 98.7 | 113.2 | 52.1 | 21.2 | 588.1 | 368.8 | 99.8 | 5.2 | 102.9 | 0.8257 | 0.82693 | -0.0006 | 0.73225 | 89.9 | 84 | 1.494 | 0.7322 | 0.000806 | 12.952 | 12.7853
59610 | 16.5583 | 1800 | 90.1 | 24.8 | 43.5 | 998.9 | 40 | 89.9 | 95.4 | 96 | 98.7 | 112.4 | 53.4 | 21.1 | 585.4 | 369.3 | 100 | 5.2 | 103 | 0.8257 | 0.82693 | -0.0006 | 0.7333 | 89.9 | 84 | 1.499 | 0.7332 | 0.000806 | 12.7978 | 12.6237
59640 | 16.5667 | 1800 | 90 | 24.8 | 41.9 | 998.9 | 40 | 89.9 | 95.5 | 96 | 98.7 | 112.01 | 50.1 | 21.1 | 591 | 369.2 | 100 | 5.3 | 102.9 | 0.8257 | 0.82693 | -0.0006 | 0.73378 | 90 | 84.1 | 1.504 | 0.7338 | 0.000807 | 12.7054 | 12.5407
59670 | 16.575 | 1800 | 90 | 24.8 | 40.1 | 998.9 | 40 | 90 | 95.5 | 96 | 98.7 | 112.71 | 52.4 | 21 | 588.1 | 369.3 | 99.8 | 5.3 | 103 | 0.8257 | 0.82693 | -0.0006 | 0.73268 | 90 | 84.1 | 1.498 | 0.7327 | 0.000807 | 12.8748 | 12.7099
59700 | 16.5833 | 1800 | 90 | 24.8 | 38.9 | 998.9 | 40 | 90 | 95.5 | 95.9 | 98.7 | 112.71 | 52.4 | 21 | 588.6 | 369.1 | 99.9 | 5.3 | 103 | 0.8257 | 0.82693 | -0.0006 | 0.73366 | 89.9 | 84 | 1.502 | 0.7336 | 0.000806 | 12.7362 | 12.5683
59730 | 16.5917 | 1800 | 89.9 | 24.8 | 38.1 | 998.9 | 40 | 90 | 95.5 | 95.9 | 98.7 | 112.57 | 53.2 | 21 | 590 | 369.4 | 99.9 | 5.3 | 103 | 0.8257 | 0.82693 | -0.0006 | 0.73299 | 90 | 84.1 | 1.501 | 0.733 | 0.000807 | 12.8286 | 12.6621
59760 | 16.6 | 1800 | 89.9 | 24.8 | 37.6 | 998.9 | 39.9 | 90 | 95.5 | 95.9 | 98.7 | 112.93 | 51.4 | 20.9 | 589 | 369.4 | 99.9 | 5.3 | 102.9 | 0.8257 | 0.82693 | -0.0006 | 0.73323 | 90 | 84 | 1.503 | 0.7333 | 0.000806 | 12.7824 | 12.6252
59790 | 16.6083 | 1800 | 89.9 | 24.9 | 37.2 | 998.9 | 40 | 90 | 95.5 | 95.9 | 98.7 | 113.6 | 52 | 20.8 | 590.2 | 369.2 | 99.8 | 5.3 | 103 | 0.8257 | 0.82693 | -0.0006 | 0.73299 | 90 | 83.9 | 1.497 | 0.733 | 0.000805 | 12.8285 | 12.6621
59820 | 16.6167 | 1799 | 89.9 | 24.9 | 37.7 | 998.9 | 40 | 90 | 95.4 | 95.9 | 98.7 | 113.3 | 51.5 | 20.9 | 589.8 | 369.6 | 100 | 5.3 | 103 | 0.8257 | 0.82693 | -0.0006 | 0.7325 | 89.9 | 84.1 | 1.498 | 0.7324 | 0.000808 | 12.9211 | 12.7468
59850 | 16.625 | 1799 | 90 | 24.9 | 39.4 | 998.9 | 40 | 90 | 95.5 | 96 | 98.7 | 112.69 | 51.8 | 21 | 590.6 | 369.1 | 99.7 | 5.3 | 103 | 0.8257 | 0.82693 | -0.0006 | 0.73244 | 90 | 84.1 | 1.488 | 0.7325 | 0.000807 | 12.9057 | 12.7468
59880 | 16.6333 | 1800 | 90 | 24.8 | 41.2 | 998.9 | 40 | 90 | 95.5 | 96 | 98.7 | 112.41 | 50.6 | 21.1 | 590 | 369.4 | 100 | 5.3 | 102.9 | 0.8257 | 0.82693 | -0.0006 | 0.73268 | 90 | 84 | 1.504 | 0.7326 | 0.000806 | 12.8902 | 12.7098
59910 | 16.6417 | 1800 | 90 | 24.8 | 42.8 | 998.9 | 39.9 | 90 | 95.5 | 96 | 98.7 | 113.29 | 50.7 | 21.1 | 588.5 | 369.1 | 100 | 5.2 | 102.9 | 0.8257 | 0.82693 | -0.0006 | 0.73317 | 90 | 83.9 | 1.503 | 0.7332 | 0.000805 | 12.7977 | 12.6344
59940 | 16.65 | 1800 | 90 | 24.8 | 43.8 | 998.9 | 39.7 | 90.1 | 95.5 | 96 | 98.7 | 113.88 | 50.3 | 21.2 | 589.5 | 369.1 | 100.1 | 5.2 | 103 | 0.8257 | 0.82693 | -0.0006 | 0.73232 | 90 | 84.2 | 1.483 | 0.7323 | 0.000807 | 12.9366 | 12.7653
59970 | 16.6583 | 1800 | 90 | 24.8 | 42.7 | 998.9 | 40 | 90.1 | 95.5 | 96 | 98.6 | 113.61 | 50.6 | 21.1 | 588.7 | 369.2 | 99.9 | 5.3 | 102.9 | 0.8257 | 0.82693 | -0.0006 | 0.7333 | 90 | 83.9 | 1.507 | 0.7334 | 0.000805 | 12.7669 | 12.6144
60000 | 16.6667 | 1800 | 90.1 | 24.8 | 40.8 | 998.9 | 40 | 90.1 | 95.5 | 96 | 98.7 | 113.33 | 52.4 | 21 | 589.6 | 368.9 | 100 | 5.3 | 102.9 | 0.8257 | 0.82693 | -0.0006 | 0.73336 | 90 | 84 | 1.475 | 0.7334 | 0.000806 | 12.767 | 12.6052
60030 | 16.675 | 1799 | 90.1 | 25.2 | 39.3 | 998.9 | 40 | 90.1 | 95.5 | 95.9 | 98.7 | 113.23 | 49.9 | 20.8 | 589.1 | 369.3 | 100 | 5.3 | 103 | 0.8257 | 0.82693 | -0.0006 | 0.73336 | 90.2 | 84.1 | 1.498 | 0.7336 | 0.000807 | 12.7362 | 12.5868
60060 | 16.6833 | 1800 | 90.1 | 25.5 | 38.3 | 998.9 | 40 | 90.1 | 95.6 | 95.9 | 98.7 | 113.13 | 50.2 | 20.8 | 589.2 | 368.6 | 99.9 | 5.3 | 102.9 | 0.8257 | 0.82693 | -0.0006 | 0.73354 | 90.2 | 83.9 | 1.503 | 0.7338 | 0.000805 | 12.7054 | 12.5591
60090 | 16.6917 | 1800 | 90 | 25.6 | 37.6 | 998.9 | 40.1 | 90.1 | 95.6 | 95.9 | 98.7 | 112.77 | 50 | 20.7 | 590.8 | 369.6 | 100 | 5.3 | 103.1 | 0.8257 | 0.82693 | -0.0006 | 0.73299 | 90.1 | 84.1 | 1.509 | 0.7332 | 0.000807 | 12.7978 | 12.6529
60120 | 16.7 | 1800 | 90 | 25.8 | 37.2 | 998.9 | 40 | 90.1 | 95.6 | 95.9 | 98.7 | 112.7 | 51.9 | 20.6 | 584.7 | 369.1 | 100.1 | 5.3 | 103 | 0.8257 | 0.82693 | -0.0006 | 0.73342 | 90.2 | 84 | 1.506 | 0.7337 | 0.000805 | 12.7208 | 12.5775
60150 | 16.7083 | 1800 | 90 | 25.8 | 37.4 | 998.9 | 40.1 | 90.1 | 95.6 | 95.9 | 98.7 | 112.68 | 51.9 | 20.7 | 590.4 | 369.1 | 99.9 | 5.3 | 102.9 | 0.8257 | 0.82693 | -0.0006 | 0.73256 | 90.1 | 84 | 1.503 | 0.7327 | 0.000806 | 12.8748 | 12.7191
60180 | 16.7167 | 1800 | 90 | 25.8 | 38.9 | 998.9 | 40.1 | 90.1 | 95.6 | 96 | 98.8 | 112.85 | 51.5 | 20.7 | 590 | 369.2 | 99.7 | 5.3 | 103.1 | 0.8257 | 0.82693 | -0.0006 | 0.73354 | 90.1 | 84 | 1.506 | 0.7337 | 0.000806 | 12.7208 | 12.5683
60210 | 16.725 | 1800 | 90 | 25.8 | 40.8 | 998.9 | 40.1 | 90.1 | 95.6 | 96 | 98.7 | 112.72 | 51.4 | 20.8 | 589 | 369.2 | 100 | 5.2 | 103 | 0.8257 | 0.82693 | -0.0006 | 0.73348 | 90.1 | 84 | 1.5 | 0.7336 | 0.000806 | 12.7362 | 12.5776
60240 | 16.7333 | 1800 | 90.1 | 25.7 | 42.5 | 998.9 | 40 | 90.1 | 95.6 | 96 | 98.7 | 113.5 | 51.1 | 20.9 | 585.9 | 369 | 99.9 | 5.2 | 102.9 | 0.8257 | 0.82693 | -0.0006 | 0.73317 | 90.1 | 84 | 1.507 | 0.7333 | 0.000806 | 12.7824 | 12.6252
60270 | 16.7417 | 1800 | 90.1 | 25.6 | 43.8 | 998.9 | 40.1 | 90.1 | 95.6 | 96 | 98.7 | 113.6 | 51.2 | 21 | 588.6 | 369.1 | 99.9 | 5.2 | 102.9 | 0.8257 | 0.82693 | -0.0006 | 0.73274 | 90.1 | 84 | 1.501 | 0.7328 | 0.000806 | 12.8594 | 12.6914
60300 | 16.75 | 1800 | 90.1 | 25.6 | 43.1 | 998.9 | 40 | 90.2 | 95.6 | 96 | 98.7 | 113.59 | 51.3 | 20.9 | 588.4 | 368.8 | 99.7 | 5.3 | 102.9 | 0.8257 | 0.82693 | -0.0006 | 0.73274 | 90 | 83.9 | 1.496 | 0.7328 | 0.000805 | 12.8594 | 12.7006
60330 | 16.7583 | 1800 | 90.1 | 25.5 | 41.3 | 998.9 | 40 | 90.2 | 95.6 | 96 | 98.8 | 113.41 | 51.1 | 20.8 | 590.5 | 368.6 | 99.8 | 5.3 | 103.1 | 0.8257 | 0.82693 | -0.0006 | 0.73293 | 90.1 | 84.1 | 1.502 | 0.7331 | 0.000807 | 12.8132 | 12.6621
60360 | 16.7667 | 1800 | 90 | 25.4 | 39.6 | 998.9 | 40 | 90.1 | 95.6 | 96 | 98.7 | 113.19 | 50.6 | 20.8 | 587 | 369 | 100 | 5.3 | 103 | 0.8257 | 0.82693 | -0.0006 | 0.73268 | 90.1 | 84.1 | 1.503 | 0.7328 | 0.000807 | 12.8594 | 12.7006
60390 | 16.775 | 1800 | 90 | 25.4 | 38.5 | 998.9 | 40 | 90.1 | 95.6 | 95.9 | 98.7 | 113.51 | 50.5 | 20.8 | 591.8 | 368.5 | 100 | 5.3 | 102.9 | 0.8257 | 0.82693 | -0.0006 | 0.73274 | 90.1 | 83.9 | 1.505 | 0.7329 | 0.000805 | 12.844 | 12.6913
60420 | 16.7833 | 1800 | 89.9 | 25.3 | 37.8 | 998.9 | 40.1 | 90.1 | 95.6 | 95.9 | 98.7 | 113.27 | 49.6 | 20.8 | 589.5 | 369.2 | 100.1 | 5.3 | 103 | 0.8257 | 0.82693 | -0.0006 | 0.73244 | 90 | 84 | 1.495 | 0.7325 | 0.000806 | 12.9057 | 12.7468
60450 | 16.7917 | 1800 | 89.9 | 25.3 | 37.3 | 998.9 | 40 | 90.1 | 95.6 | 95.9 | 98.7 | 113.44 | 49.4 | 20.8 | 590 | 369.2 | 100 | 5.3 | 102.9 | 0.8257 | 0.82693 | -0.0006 | 0.73293 | 90 | 84 | 1.504 | 0.733 | 0.000806 | 12.8286 | 12.6714
60480 | 16.8 | 1800 | 89.9 | 25.2 | 37.2 | 998.9 | 40.1 | 90 | 95.5 | 95.9 | 98.7 | 113.29 | 50.4 | 20.8 | 591.2 | 369.3 | 100.2 | 5.3 | 103 | 0.8257 | 0.82693 | -0.0006 | 0.73293 | 90 | 84.1 | 1.503 | 0.7329 | 0.000807 | 12.844 | 12.6714
60510 | 16.8083 | 1800 | 89.9 | 25.2 | 38.3 | 998.9 | 39.9 | 90 | 95.5 | 96 | 98.8 | 113.32 | 50.2 | 20.8 | 588.4 | 369.1 | 100 | 5.3 | 103 | 0.8257 | 0.82693 | -0.0006 | 0.73323 | 90 | 84 | 1.503 | 0.7333 | 0.000806 | 12.7824 | 12.6252
60540 | 16.8167 | 1800 | 89.9 | 25.2 | 40.3 | 998.9 | 40 | 90 | 95.5 | 96 | 98.8 | 113.22 | 50.5 | 20.9 | 588.3 | 369.1 | 99.9 | 5.2 | 103 | 0.8257 | 0.82693 | -0.0006 | 0.73256 | 90 | 84.1 | 1.494 | 0.7326 | 0.000807 | 12.8903 | 12.7283
60570 | 16.825 | 1800 | 89.9 | 25.2 | 42.1 | 998.9 | 40 | 90.1 | 95.5 | 96 | 98.7 | 113.1 | 51.4 | 20.9 | 591.8 | 369 | 100 | 5.2 | 103 | 0.8257 | 0.82693 | -0.0006 | 0.73262 | 89.9 | 84 | 1.5 | 0.7325 | 0.000806 | 12.9057 | 12.7283
60600 | 16.8333 | 1800 | 90 | 25.1 | 43.6 | 998.9 | 40 | 90.1 | 95.6 | 96 | 98.7 | 112.82 | 51.2 | 21 | 591 | 368.8 | 100 | 5.2 | 103 | 0.8257 | 0.82693 | -0.0006 | 0.73311 | 90 | 84 | 1.503 | 0.7331 | 0.000806 | 12.8132 | 12.6437
60630 | 16.8417 | 1800 | 90 | 25.1 | 43.5 | 998.9 | 39.9 | 90.1 | 95.6 | 96 | 98.7 | 112.44 | 50.4 | 21 | 585.3 | 368.7 | 100 | 5.2 | 102.8 | 0.8257 | 0.82693 | -0.0006 | 0.73372 | 90 | 84 | 1.5 | 0.7338 | 0.000806 | 12.7054 | 12.5499
60660 | 16.85 | 1800 | 90 | 25.1 | 41.7 | 998.9 | 40 | 90.1 | 95.6 | 96 | 98.8 | 112.29 | 51.7 | 20.8 | 592.4 | 369 | 99.9 | 5.3 | 103.1 | 0.8257 | 0.82693 | -0.0006 | 0.73262 | 90 | 84.1 | 1.502 | 0.7326 | 0.000807 | 12.8903 | 12.7191
60690 | 16.8583 | 1800 | 90 | 25.1 | 39.9 | 998.9 | 40 | 90.1 | 95.6 | 96 | 98.7 | 112.14 | 51.5 | 20.9 | 591.5 | 369 | 99.8 | 5.3 | 103 | 0.8257 | 0.82693 | -0.0006 | 0.73311 | 90 | 84.1 | 1.497 | 0.7331 | 0.000807 | 12.8132 | 12.6437
60720 | 16.8667 | 1801 | 90 | 25 | 38.7 | 998.9 | 39.8 | 90.1 | 95.6 | 95.9 | 98.7 | 112.2 | 51.1 | 20.8 | 584 | 369.1 | 100 | 5.3 | 103 | 0.8257 | 0.82693 | -0.0006 | 0.73238 | 90 | 84.2 | 1.499 | 0.7324 | 0.000808 | 12.9211 | 12.7561
60750 | 16.875 | 1800 | 90 | 25 | 37.8 | 998.9 | 40.1 | 90.1 | 95.6 | 95.9 | 98.7 | 113.09 | 49.8 | 20.8 | 588.3 | 369.2 | 99.9 | 5.3 | 102.9 | 0.8257 | 0.82693 | -0.0006 | 0.73378 | 90 | 84.1 | 1.503 | 0.7338 | 0.000807 | 12.7054 | 12.5407
60780 | 16.8833 | 1800 | 89.9 | 25 | 37.3 | 998.9 | 39.9 | 90.1 | 95.5 | 95.9 | 98.7 | 113.4 | 50.5 | 20.7 | 591.8 | 369.3 | 99.8 | 5.3 | 103 | 0.8257 | 0.82693 | -0.0006 | 0.73256 | 90 | 84 | 1.503 | 0.7326 | 0.000806 | 12.8902 | 12.7283
60810 | 16.8917 | 1800 | 89.9 | 25 | 37.1 | 998.9 | 40 | 90.1 | 95.5 | 95.9 | 98.7 | 113.35 | 50 | 20.7 | 590 | 369 | 100 | 5.3 | 103 | 0.8257 | 0.82693 | -0.0006 | 0.73256 | 90 | 84 | 1.5 | 0.7325 | 0.000806 | 12.9057 | 12.7283
60840 | 16.9 | 1800 | 89.9 | 25 | 38 | 998.9 | 40 | 90 | 95.5 | 96 | 98.7 | 113.57 | 50.6 | 20.9 | 589.6 | 368.9 | 99.8 | 5.3 | 103 | 0.8257 | 0.82693 | -0.0006 | 0.73213 | 89.9 | 83.9 | 1.502 | 0.7321 | 0.000806 | 12.9674 | 12.8039
60870 | 16.9083 | 1800 | 89.9 | 24.9 | 39.9 | 998.9 | 39.9 | 90 | 95.5 | 96 | 98.7 | 113.7 | 50 | 20.9 | 588.8 | 369.2 | 99.9 | 5.3 | 102.9 | 0.8257 | 0.82693 | -0.0006 | 0.73342 | 89.9 | 84.1 | 1.501 | 0.7333 | 0.000807 | 12.7824 | 12.6052
60900 | 16.9167 | 1800 | 90 | 24.9 | 41.8 | 998.9 | 39.8 | 90.1 | 95.5 | 96 | 98.7 | 113.49 | 50.3 | 21 | 588.6 | 368.9 | 100 | 5.2 | 103 | 0.8257 | 0.82693 | -0.0006 | 0.73299 | 90 | 84 | 1.501 | 0.733 | 0.000806 | 12.8286 | 12.6621
60930 | 16.925 | 1800 | 90 | 24.9 | 43.3 | 998.9 | 39.8 | 90.1 | 95.5 | 96 | 98.7 | 113.58 | 50.6 | 21 | 587.5 | 368.9 | 99.9 | 5.2 | 102.9 | 0.8257 | 0.82693 | -0.0006 | 0.73268 | 90 | 83.9 | 1.502 | 0.7327 | 0.000805 | 12.8748 | 12.7098
60960 | 16.9333 | 1800 | 90.1 | 24.9 | 43.7 | 998.9 | 40 | 90.1 | 95.6 | 96 | 98.7 | 113.58 | 49.8 | 21 | 589.9 | 369.2 | 99.9 | 5.2 | 103 | 0.8257 | 0.82693 | -0.0006 | 0.73238 | 90 | 83.9 | 1.498 | 0.7324 | 0.000805 | 12.9211 | 12.756
60990 | 16.9417 | 1800 | 90.1 | 24.9 | 42.1 | 998.9 | 40.1 | 90.1 | 95.6 | 96 | 98.7 | 113.2 | 51.4 | 20.9 | 589.9 | 369.2 | 99.9 | 5.3 | 103 | 0.8257 | 0.82693 | -0.0006 | 0.73262 | 90.1 | 84.1 | 1.504 | 0.7328 | 0.000807 | 12.8594 | 12.7099
61020 | 16.95 | 1800 | 90.1 | 25 | 40.2 | 998.9 | 40 | 90.1 | 95.6 | 96 | 98.7 | 112.82 | 50.2 | 20.9 | 588.5 | 369 | 99.9 | 5.3 | 102.9 | 0.8257 | 0.82693 | -0.0006 | 0.73262 | 90.1 | 84 | 1.501 | 0.7327 | 0.000806 | 12.8748 | 12.7098
61050 | 16.9583 | 1800 | 90.1 | 25 | 38.9 | 998.9 | 40.2 | 90.1 | 95.6 | 95.9 | 98.7 | 113.36 | 53.6 | 20.8 | 593 | 368.9 | 99.9 | 5.3 | 103 | 0.8257 | 0.82693 | -0.0006 | 0.7325 | 90.1 | 84 | 1.497 | 0.7327 | 0.000806 | 12.8748 | 12.7283
61080 | 16.9667 | 1799 | 90.1 | 25 | 38 | 998.9 | 40.2 | 90.2 | 95.6 | 95.9 | 98.7 | 113.12 | 52.6 | 20.7 | 590.4 | 368.9 | 99.8 | 5.3 | 103 | 0.8257 | 0.82693 | -0.0006 | 0.73305 | 90 | 84 | 1.503 | 0.733 | 0.000806 | 12.8286 | 12.6529
61110 | 16.975 | 1800 | 90.1 | 25 | 37.5 | 998.9 | 40.2 | 90.2 | 95.6 | 95.9 | 98.7 | 113.1 | 53.6 | 20.7 | 588.8 | 369.1 | 99.9 | 5.3 | 103 | 0.8257 | 0.82693 | -0.0006 | 0.73293 | 90.2 | 84 | 1.505 | 0.7332 | 0.000806 | 12.7978 | 12.6529
61140 | 16.9833 | 1800 | 90 | 25.1 | 37.2 | 998.9 | 40.1 | 90.1 | 95.6 | 95.9 | 98.7 | 112.81 | 52.6 | 20.6 | 589.6 | 369.3 | 99.9 | 5.3 | 102.9 | 0.8257 | 0.82693 | -0.0006 | 0.73219 | 90.1 | 84 | 1.503 | 0.7323 | 0.000806 | 12.9365 | 12.7761
61170 | 16.9917 | 1800 | 90 | 25.1 | 37.7 | 998.9 | 40.1 | 90 | 95.6 | 95.9 | 98.7 | 112.72 | 52.6 | 20.6 | 591.1 | 369.1 | 99.7 | 5.3 | 103.1 | 0.8257 | 0.82693 | -0.0006 | 0.73311 | 90.1 | 84.1 | 1.501 | 0.7332 | 0.000806 | 12.7978 | 12.6344
61200 | 17 | 1800 | 90 | 25.2 | 39.5 | 998.9 | 40 | 90 | 95.5 | 95.9 | 98.7 | 112.84 | 53.3 | 20.7 | 590.6 | 369.4 | 99.9 | 5.3 | 103 | 0.8257 | 0.82693 | -0.0006 | 0.73207 | 90 | 84 | 1.502 | 0.732 | 0.000806 | 12.9829 | 12.8039
61230 | 17.0083 | 1800 | 90 | 25.2 | 41.4 | 998.9 | 40.1 | 90 | 95.5 | 96 | 98.7 | 112.46 | 53.5 | 20.8 | 588 | 369.5 | 99.8 | 5.3 | 103.1 | 0.8257 | 0.82693 | -0.0006 | 0.73256 | 90.1 | 84.1 | 1.504 | 0.7327 | 0.000807 | 12.8748 | 12.7191
61260 | 17.0167 | 1800 | 90 | 25.2 | 42.9 | 998.9 | 40.2 | 90 | 95.5 | 96 | 98.7 | 112.08 | 51 | 20.9 | 588.5 | 369.2 | 99.9 | 5.2 | 102.9 | 0.8257 | 0.82693 | -0.0006 | 0.73244 | 90 | 84 | 1.504 | 0.7325 | 0.000806 | 12.9057 | 12.7468
61290 | 17.025 | 1800 | 90 | 25.3 | 43.8 | 998.9 | 40 | 90 | 95.5 | 96 | 98.7 | 112.49 | 53.8 | 20.9 | 589.6 | 369.2 | 99.8 | 5.2 | 103.1 | 0.8257 | 0.82693 | -0.0006 | 0.73311 | 90 | 84 | 1.499 | 0.7331 | 0.000806 | 12.8132 | 12.6437
61320 | 17.0333 | 1800 | 90 | 25.3 | 42.5 | 998.9 | 39.9 | 90 | 95.5 | 96 | 98.8 | 113.11 | 55.1 | 20.8 | 588.5 | 369.1 | 100 | 5.3 | 103.1 | 0.8257 | 0.82693 | -0.0006 | 0.73305 | 90.1 | 84 | 1.507 | 0.7332 | 0.000806 | 12.7978 | 12.6437
61350 | 17.0417 | 1800 | 90 | 25.3 | 40.7 | 998.9 | 40 | 90 | 95.5 | 96 | 98.7 | 113.49 | 55 | 20.8 | 588.9 | 369.2 | 99.9 | 5.3 | 103.1 | 0.8257 | 0.82693 | -0.0006 | 0.73281 | 90 | 84 | 1.504 | 0.7328 | 0.000806 | 12.8594 | 12.6898
61380 | 17.05 | 1800 | 90 | 25.3 | 39.2 | 998.9 | 40 | 90 | 95.5 | 95.9 | 98.7 | 113.57 | 53.1 | 20.7 | 590.5 | 369 | 100 | 5.3 | 102.9 | 0.8257 | 0.82693 | -0.0006 | 0.73232 | 90 | 84 | 1.506 | 0.7324 | 0.000806 | 12.9211 | 12.7653
61410 | 17.0583 | 1800 | 90 | 25.4 | 38.3 | 998.9 | 39.9 | 90 | 95.4 | 95.9 | 98.7 | 113.22 | 52.7 | 20.7 | 588.3 | 368.9 | 99.8 | 5.3 | 103 | 0.8257 | 0.82693 | -0.0006 | 0.73225 | 90 | 84 | 1.493 | 0.7322 | 0.000806 | 12.952 | 12.7761
61440 | 17.0667 | 1800 | 90 | 25.4 | 37.7 | 998.9 | 40.1 | 90 | 95.4 | 95.9 | 98.7 | 113.2 | 54.9 | 20.6 | 589.4 | 369.3 | 99.8 | 5.3 | 103 | 0.8257 | 0.82693 | -0.0006 | 0.73262 | 90 | 84 | 1.504 | 0.7327 | 0.000806 | 12.8748 | 12.7191
61470 | 17.075 | 1800 | 89.9 | 25.3 | 37.3 | 998.9 | 40 | 90 | 95.4 | 95.9 | 98.8 | 113.26 | 54.1 | 20.7 | 589.8 | 369.3 | 99.8 | 5.3 | 103.1 | 0.8257 | 0.82693 | -0.0006 | 0.73299 | 90 | 84 | 1.498 | 0.733 | 0.000806 | 12.8286 | 12.6621
61500 | 17.0833 | 1800 | 90 | 24.9 | 37.4 | 998.9 | 39.9 | 89.9 | 95.4 | 95.9 | 98.7 | 113.6 | 55 | 20.8 | 590.7 | 369 | 99.9 | 5.3 | 102.9 | 0.8257 | 0.82693 | -0.0006 | 0.73244 | 90 | 83.8 | 1.499 | 0.7324 | 0.000804 | 12.9211 | 12.7468
61530 | 17.0917 | 1800 | 89.9 | 24.6 | 38.8 | 998.9 | 39.9 | 89.9 | 95.4 | 96 | 98.7 | 113.26 | 54.1 | 20.9 | 590 | 369.1 | 99.8 | 5.3 | 103 | 0.8257 | 0.82693 | -0.0006 | 0.7325 | 89.9 | 83.9 | 1.496 | 0.7324 | 0.000806 | 12.9211 | 12.7468
61560 | 17.1 | 1800 | 90 | 24.5 | 40.7 | 998.9 | 39.9 | 89.9 | 95.4 | 96 | 98.7 | 112.66 | 54.6 | 21 | 589 | 369.5 | 99.9 | 5.2 | 103 | 0.8257 | 0.82693 | -0.0006 | 0.73219 | 90 | 83.9 | 1.496 | 0.7322 | 0.000805 | 12.952 | 12.7853
61590 | 17.1083 | 1800 | 90 | 24.3 | 42.4 | 998.9 | 40.1 | 89.9 | 95.4 | 96 | 98.7 | 112.82 | 55.3 | 21.1 | 589.9 | 369 | 99.9 | 5.3 | 103 | 0.8257 | 0.82693 | -0.0006 | 0.73207 | 89.9 | 83.9 | 1.496 | 0.732 | 0.000805 | 12.9829 | 12.8131
61620 | 17.1167 | 1800 | 90 | 24.3 | 43.7 | 998.9 | 40 | 89.9 | 95.4 | 96 | 98.7 | 113.51 | 55.3 | 21.1 | 590 | 369 | 99.9 | 5.2 | 103 | 0.8257 | 0.82693 | -0.0006 | 0.73225 | 89.9 | 83.8 | 1.497 | 0.7322 | 0.000804 | 12.9519 | 12.7853
61650 | 17.125 | 1800 | 90.1 | 24.2 | 43.1 | 998.9 | 39.9 | 89.9 | 95.4 | 96 | 98.7 | 113.8 | 54.1 | 21.1 | 590 | 369.6 | 99.8 | 5.3 | 103 | 0.8257 | 0.82693 | -0.0006 | 0.73238 | 90 | 84 | 1.502 | 0.7324 | 0.000806 | 12.9211 | 12.7561
61680 | 17.1333 | 1800 | 90.1 | 24.2 | 41.3 | 998.9 | 40 | 90 | 95.4 | 96 | 98.6 | 113.39 | 56.7 | 21.1 | 589.7 | 369.2 | 100 | 5.3 | 103 | 0.8257 | 0.82693 | -0.0006 | 0.73195 | 90 | 83.8 | 1.5 | 0.7319 | 0.000804 | 12.9983 | 12.8223
61710 | 17.1417 | 1800 | 90 | 24.2 | 39.7 | 998.9 | 39.9 | 90 | 95.4 | 96 | 98.7 | 113.1 | 56.5 | 21 | 587.5 | 369.2 | 99.9 | 5.3 | 103.1 | 0.8257 | 0.82693 | -0.0006 | 0.7325 | 90 | 83.9 | 1.502 | 0.7325 | 0.000805 | 12.9057 | 12.7375
61740 | 17.15 | 1800 | 90 | 24.2 | 38.6 | 998.9 | 40.1 | 90 | 95.4 | 95.9 | 98.7 | 113.32 | 55.7 | 20.9 | 591.5 | 369.2 | 99.8 | 5.3 | 103.1 | 0.8257 | 0.82693 | -0.0006 | 0.73293 | 90.1 | 83.9 | 1.502 | 0.733 | 0.000805 | 12.8285 | 12.6621
61770 | 17.1583 | 1800 | 90 | 24.2 | 37.9 | 998.9 | 39.9 | 90 | 95.4 | 95.9 | 98.7 | 113.5 | 54.8 | 21 | 588.8 | 369 | 99.8 | 5.3 | 103 | 0.8257 | 0.82693 | -0.0006 | 0.73262 | 90 | 83.9 | 1.494 | 0.7326 | 0.000805 | 12.8902 | 12.7191
61800 | 17.1667 | 1800 | 90 | 24.3 | 37.4 | 998.9 | 39.9 | 90 | 95.4 | 95.9 | 98.7 | 113.57 | 56.3 | 20.9 | 587.7 | 369.1 | 99.8 | 5.3 | 103.1 | 0.8257 | 0.82693 | -0.0006 | 0.73256 | 90 | 83.8 | 1.502 | 0.7326 | 0.000805 | 12.8902 | 12.7283
61830 | 17.175 | 1800 | 89.9 | 24.4 | 37.2 | 998.9 | 40 | 89.9 | 95.4 | 95.9 | 98.7 | 113.4 | 57.5 | 20.8 | 585.5 | 369.6 | 99.8 | 5.3 | 103.1 | 0.8257 | 0.82693 | -0.0006 | 0.73244 | 89.9 | 83.9 | 1.503 | 0.7323 | 0.000805 | 12.9365 | 12.756
61860 | 17.1833 | 1799 | 89.9 | 24.5 | 38.1 | 998.9 | 40 | 89.9 | 95.4 | 96 | 98.6 | 113.39 | 55.7 | 20.9 | 589.9 | 369.4 | 99.9 | 5.3 | 103 | 0.8257 | 0.82693 | -0.0006 | 0.73219 | 89.9 | 83.9 | 1.501 | 0.7321 | 0.000805 | 12.9674 | 12.7946
61890 | 17.1917 | 1800 | 90 | 24.6 | 40 | 998.9 | 40.1 | 89.9 | 95.4 | 96 | 98.7 | 112.97 | 54.1 | 21 | 590.4 | 369.2 | 100 | 5.2 | 102.9 | 0.8257 | 0.82693 | -0.0006 | 0.73244 | 89.9 | 83.9 | 1.499 | 0.7323 | 0.000805 | 12.9365 | 12.756
61920 | 17.2 | 1800 | 90 | 24.7 | 41.8 | 998.9 | 40 | 89.9 | 95.4 | 96 | 98.7 | 112.94 | 56.1 | 21.1 | 587.9 | 369.4 | 99.8 | 5.2 | 103 | 0.8257 | 0.82693 | -0.0006 | 0.73238 | 89.9 | 83.9 | 1.5 | 0.7323 | 0.000805 | 12.9365 | 12.7653
61950 | 17.2083 | 1800 | 90 | 24.8 | 43.3 | 998.9 | 40 | 89.9 | 95.4 | 96 | 98.7 | 113.16 | 56.1 | 21.1 | 591 | 369.1 | 99.9 | 5.2 | 103 | 0.8257 | 0.82693 | -0.0006 | 0.73238 | 89.9 | 83.9 | 1.502 | 0.7322 | 0.000805 | 12.952 | 12.7653
61980 | 17.2167 | 1800 | 90 | 24.8 | 43.7 | 998.9 | 40 | 89.9 | 95.4 | 96 | 98.7 | 112.4 | 55.9 | 21.1 | 590 | 369.1 | 100 | 5.3 | 103 | 0.8257 | 0.82693 | -0.0006 | 0.73201 | 89.9 | 83.9 | 1.495 | 0.7319 | 0.000805 | 12.9983 | 12.8224
62010 | 17.225 | 1800 | 90.1 | 24.9 | 42.1 | 998.9 | 39.9 | 90 | 95.4 | 96 | 98.7 | 112.12 | 55.7 | 21 | 590.4 | 369.3 | 99.7 | 5.3 | 102.9 | 0.8257 | 0.82693 | -0.0006 | 0.73219 | 90 | 83.9 | 1.493 | 0.7322 | 0.000805 | 12.952 | 12.7853
62040 | 17.2333 | 1800 | 90 | 25 | 40.3 | 998.9 | 40 | 90 | 95.5 | 96 | 98.7 | 112.19 | 56.2 | 20.9 | 589.6 | 369.2 | 99.7 | 5.3 | 103 | 0.8257 | 0.82693 | -0.0006 | 0.73274 | 90 | 83.9 | 1.501 | 0.7327 | 0.000805 | 12.8748 | 12.7006
62070 | 17.2417 | 1800 | 90 | 25.1 | 38.9 | 998.9 | 40.1 | 90 | 95.5 | 95.9 | 98.7 | 112.63 | 56.9 | 21 | 589.3 | 369.3 | 99.8 | 5.3 | 102.9 | 0.8257 | 0.82693 | -0.0006 | 0.73256 | 90 | 83.9 | 1.501 | 0.7326 | 0.000805 | 12.8902 | 12.7283
62100 | 17.25 | 1800 | 90 | 25.2 | 38.1 | 998.9 | 40.1 | 90 | 95.5 | 95.9 | 98.6 | 113.28 | 57.7 | 20.9 | 586.9 | 369.3 | 99.9 | 5.3 | 103 | 0.8257 | 0.82693 | -0.0006 | 0.73225 | 90 | 83.9 | 1.495 | 0.7323 | 0.000805 | 12.9365 | 12.7761
62130 | 17.2583 | 1799 | 90 | 25.2 | 37.5 | 998.9 | 40 | 89.9 | 95.5 | 95.9 | 98.8 | 113.47 | 56.5 | 20.9 | 589.8 | 369.2 | 99.9 | 5.3 | 103 | 0.8257 | 0.82693 | -0.0006 | 0.73195 | 90 | 84 | 1.491 | 0.7319 | 0.000806 | 12.9983 | 12.8224
62160 | 17.2667 | 1800 | 90 | 25.3 | 37.2 | 998.9 | 40 | 89.9 | 95.4 | 95.9 | 98.7 | 113.69 | 55.9 | 20.8 | 587.3 | 369.1 | 99.8 | 5.3 | 103 | 0.8257 | 0.82693 | -0.0006 | 0.73262 | 90 | 83.8 | 1.505 | 0.7327 | 0.000803 | 12.8748 | 12.719
62190 | 17.275 | 1800 | 89.9 | 25.3 | 37.6 | 998.9 | 40.1 | 89.9 | 95.4 | 95.9 | 98.8 | 113.85 | 56.5 | 20.9 | 590.4 | 369.3 | 99.9 | 5.3 | 103.1 | 0.8257 | 0.82693 | -0.0006 | 0.73232 | 90 | 84.1 | 1.486 | 0.7323 | 0.000807 | 12.9366 | 12.7653
62220 | 17.2833 | 1800 | 89.9 | 25.4 | 39.3 | 998.9 | 40.1 | 89.9 | 95.4 | 96 | 98.7 | 113.54 | 56.7 | 21 | 589.4 | 369.1 | 99.8 | 5.3 | 103.1 | 0.8257 | 0.82693 | -0.0006 | 0.73213 | 90 | 83.9 | 1.502 | 0.7321 | 0.000805 | 12.9674 | 12.7946
62250 | 17.2917 | 1800 | 90 | 25.4 | 41.2 | 998.9 | 40 | 89.9 | 95.4 | 96 | 98.7 | 113.22 | 57 | 21 | 588.5 | 369.2 | 99.7 | 5.2 | 103 | 0.8257 | 0.82693 | -0.0006 | 0.73238 | 90 | 84 | 1.504 | 0.7323 | 0.000806 | 12.9365 | 12.7561
62280 | 17.3 | 1800 | 90 | 25.4 | 42.9 | 998.9 | 40 | 89.9 | 95.4 | 96 | 98.7 | 113.28 | 56 | 21.1 | 582.5 | 369.1 | 99.8 | 5.2 | 102.9 | 0.8257 | 0.82693 | -0.0006 | 0.73238 | 90 | 83.9 | 1.478 | 0.7324 | 0.000805 | 12.9211 | 12.756
62310 | 17.3083 | 1800 | 90 | 25.4 | 43.9 | 998.9 | 40.1 | 89.9 | 95.4 | 96 | 98.7 | 113.55 | 55.9 | 21.2 | 586.7 | 368.9 | 99.9 | 5.3 | 103 | 0.8257 | 0.82693 | -0.0006 | 0.7333 | 90 | 83.9 | 1.503 | 0.7333 | 0.000805 | 12.7823 | 12.6144
62340 | 17.3167 | 1800 | 90.1 | 25.5 | 42.8 | 998.9 | 40 | 90 | 95.5 | 96 | 98.7 | 113.35 | 55 | 21 | 586.1 | 369.3 | 99.7 | 5.3 | 103 | 0.8257 | 0.82693 | -0.0006 | 0.73268 | 90.1 | 83.9 | 1.495 | 0.7327 | 0.000805 | 12.8748 | 12.7006
62370 | 17.325 | 1800 | 90.1 | 25.5 | 40.9 | 998.9 | 40 | 90 | 95.5 | 96 | 98.8 | 113 | 56.8 | 20.9 | 590.8 | 369.1 | 99.9 | 5.3 | 103.1 | 0.8257 | 0.82693 | -0.0006 | 0.73219 | 90 | 84.1 | 1.502 | 0.7322 | 0.000807 | 12.952 | 12.7854
62400 | 17.3333 | 1800 | 90 | 25.5 | 39.3 | 998.9 | 40 | 90 | 95.5 | 96 | 98.7 | 113.01 | 56.2 | 20.9 | 585 | 368.8 | 100 | 5.3 | 102.9 | 0.8257 | 0.82693 | -0.0006 | 0.73299 | 90 | 84.1 | 1.506 | 0.733 | 0.000807 | 12.8286 | 12.6621
62430 | 17.3417 | 1800 | 90 | 25.5 | 38.3 | 998.9 | 40 | 90 | 95.5 | 95.9 | 98.8 | 113.66 | 57.2 | 20.8 | 591.1 | 369.2 | 99.8 | 5.3 | 103.1 | 0.8257 | 0.82693 | -0.0006 | 0.73244 | 90 | 84.1 | 1.498 | 0.7325 | 0.000806 | 12.9057 | 12.7468
62460 | 17.35 | 1800 | 90 | 25.5 | 37.6 | 998.9 | 40 | 90 | 95.5 | 95.9 | 98.7 | 113.78 | 57.9 | 20.8 | 591.4 | 368.9 | 99.9 | 5.3 | 103 | 0.8257 | 0.82693 | -0.0006 | 0.73225 | 89.9 | 84 | 1.5 | 0.7322 | 0.000806 | 12.952 | 12.7853
62490 | 17.3583 | 1800 | 90 | 25.5 | 37.2 | 998.9 | 40.1 | 89.9 | 95.4 | 95.9 | 98.7 | 112.91 | 59.3 | 20.7 | 585.9 | 369.2 | 99.8 | 5.3 | 103 | 0.8257 | 0.82693 | -0.0006 | 0.73274 | 90.1 | 84.1 | 1.508 | 0.7329 | 0.000807 | 12.844 | 12.6914
62520 | 17.3667 | 1799 | 90 | 25.5 | 37.3 | 998.9 | 39.9 | 89.9 | 95.4 | 96 | 98.7 | 112.43 | 56.7 | 20.8 | 585.1 | 369.2 | 99.9 | 5.3 | 102.9 | 0.8257 | 0.82693 | -0.0006 | 0.73232 | 90 | 84.1 | 1.498 | 0.7323 | 0.000807 | 12.9366 | 12.7653
62550 | 17.375 | 1800 | 90 | 25.5 | 38.7 | 998.9 | 40 | 89.9 | 95.4 | 96.4 | 98.7 | 112.55 | 57.1 | 21.5 | 587.1 | 369.1 | 99.9 | 5.3 | 103 | 0.8257 | 0.82693 | -0.0006 | 0.73299 | 90 | 84.1 | 1.499 | 0.733 | 0.000807 | 12.8286 | 12.6621
62580 | 17.3833 | 1799 | 90 | 25.6 | 40.6 | 998.9 | 40 | 89.9 | 95.4 | 96.4 | 98.7 | 113.47 | 57.8 | 21.6 | 589.9 | 369.4 | 100.1 | 5.3 | 103.1 | 0.8257 | 0.82693 | -0.0006 | 0.73238 | 90 | 84 | 1.489 | 0.7324 | 0.000806 | 12.9211 | 12.7561
62610 | 17.3917 | 1800 | 90 | 25.6 | 42.4 | 998.9 | 39.9 | 89.9 | 95.4 | 96.4 | 98.7 | 114.07 | 58.2 | 21.7 | 589.4 | 369.1 | 99.9 | 5.3 | 103 | 0.8257 | 0.82693 | -0.0006 | 0.73293 | 90 | 84 | 1.503 | 0.733 | 0.000806 | 12.8286 | 12.6714
62640 | 17.4 | 1799 | 90 | 25.6 | 43.8 | 998.9 | 39.9 | 89.9 | 95.4 | 96.4 | 98.7 | 113.61 | 57.1 | 21.8 | 587.5 | 368.8 | 99.8 | 5.2 | 102.9 | 0.8257 | 0.82693 | -0.0006 | 0.7325 | 90.1 | 84 | 1.499 | 0.7326 | 0.000805 | 12.8902 | 12.7283
62670 | 17.4083 | 1800 | 90 | 25.6 | 43.3 | 998.9 | 39.9 | 89.9 | 95.4 | 96.4 | 98.7 | 113.32 | 57.5 | 21.7 | 589.2 | 369.2 | 99.8 | 5.3 | 103 | 0.8257 | 0.82693 | -0.0006 | 0.73207 | 90.1 | 84 | 1.502 | 0.7322 | 0.000806 | 12.952 | 12.7946
62700 | 17.4167 | 1800 | 90 | 25.3 | 41.4 | 998.9 | 39.8 | 89.9 | 95.4 | 96.4 | 98.7 | 113.46 | 57.4 | 21.6 | 590.6 | 368.9 | 99.9 | 5.3 | 103 | 0.8257 | 0.82693 | -0.0006 | 0.73207 | 90 | 84.1 | 1.505 | 0.7321 | 0.000806 | 12.9674 | 12.8039
62730 | 17.425 | 1799 | 90 | 24.8 | 39.7 | 998.9 | 40 | 89.9 | 95.4 | 96.3 | 98.7 | 113.56 | 59.4 | 21.7 | 586.1 | 368.9 | 99.8 | 5.3 | 103.1 | 0.8257 | 0.82693 | -0.0006 | 0.7325 | 90 | 84 | 1.506 | 0.7324 | 0.000806 | 12.9211 | 12.7376
62760 | 17.4333 | 1800 | 90 | 24.6 | 38.5 | 998.9 | 39.9 | 89.9 | 95.4 | 96.3 | 98.7 | 113.79 | 58 | 21.6 | 589.6 | 369.1 | 100 | 5.3 | 102.9 | 0.8257 | 0.82693 | -0.0006 | 0.73232 | 90 | 84 | 1.498 | 0.7324 | 0.000806 | 12.9211 | 12.7653
62790 | 17.4417 | 1800 | 89.9 | 24.5 | 37.8 | 998.9 | 40.1 | 89.9 | 95.4 | 96.2 | 98.6 | 113.47 | 57.3 | 21.5 | 590.9 | 369.1 | 99.7 | 5.3 | 102.9 | 0.8257 | 0.82693 | -0.0006 | 0.73256 | 90 | 83.8 | 1.501 | 0.7325 | 0.000804 | 12.9056 | 12.7283
62820 | 17.45 | 1800 | 89.9 | 24.4 | 37.3 | 998.9 | 40 | 89.9 | 95.4 | 96.2 | 98.7 | 113.05 | 57.6 | 21.4 | 588.2 | 369 | 100 | 5.3 | 103.1 | 0.8257 | 0.82693 | -0.0006 | 0.73262 | 90 | 84.1 | 1.501 | 0.7326 | 0.000807 | 12.8903 | 12.7191
62850 | 17.4583 | 1800 | 89.9 | 24.3 | 37.2 | 998.9 | 40 | 89.9 | 95.4 | 96.2 | 98.7 | 112.74 | 57.4 | 21.4 | 589.2 | 369.3 | 99.8 | 5.3 | 103.1 | 0.8257 | 0.82693 | -0.0006 | 0.73232 | 89.9 | 84.1 | 1.501 | 0.7322 | 0.000807 | 12.952 | 12.7746
62880 | 17.4667 | 1800 | 89.9 | 24.3 | 38.4 | 998.9 | 39.9 | 89.9 | 95.4 | 96.2 | 98.7 | 112.36 | 57.5 | 21.5 | 586.7 | 369 | 99.9 | 5.3 | 103 | 0.8257 | 0.82693 | -0.0006 | 0.7325 | 90.1 | 84.1 | 1.495 | 0.7326 | 0.000807 | 12.8903 | 12.7283
62910 | 17.475 | 1800 | 89.9 | 24.2 | 40.3 | 998.9 | 40.1 | 89.9 | 95.4 | 96.2 | 98.7 | 112.74 | 58 | 21.5 | 589.7 | 369 | 99.9 | 5.3 | 103 | 0.8257 | 0.82693 | -0.0006 | 0.73262 | 90 | 84 | 1.503 | 0.7326 | 0.000806 | 12.8902 | 12.7191
62940 | 17.4833 | 1800 | 89.9 | 24.2 | 42.1 | 998.9 | 39.8 | 89.9 | 95.4 | 96.2 | 98.7 | 113.2 | 57.6 | 21.5 | 588.4 | 369.6 | 99.8 | 5.2 | 103 | 0.8257 | 0.82693 | -0.0006 | 0.73195 | 90 | 84.1 | 1.505 | 0.7319 | 0.000807 | 12.9983 | 12.8224
62970 | 17.4917 | 1800 | 90 | 24.2 | 43.5 | 998.9 | 39.9 | 89.8 | 95.4 | 96.2 | 98.8 | 113.64 | 57.7 | 21.6 | 586.2 | 369.7 | 100 | 5.2 | 103.1 | 0.8257 | 0.82693 | -0.0006 | 0.73238 | 89.9 | 84.2 | 1.502 | 0.7323 | 0.000808 | 12.9366 | 12.7653
63000 | 17.5 | 1800 | 90 | 24.3 | 43.4 | 998.9 | 40 | 89.9 | 95.4 | 96.1 | 98.7 | 113.57 | 55.8 | 21.5 | 592.7 | 369.2 | 100 | 5.3 | 102.9 | 0.8257 | 0.82693 | -0.0006 | 0.73274 | 89.9 | 84 | 1.5 | 0.7326 | 0.000806 | 12.8902 | 12.7098
63030 | 17.5083 | 1800 | 90 | 24.4 | 41.7 | 998.9 | 40 | 90 | 95.4 | 96.1 | 98.7 | 112.58 | 57.1 | 21.4 | 590.6 | 369 | 99.8 | 5.3 | 102.9 | 0.8257 | 0.82693 | -0.0006 | 0.73299 | 89.9 | 84.2 | 1.505 | 0.7329 | 0.000808 | 12.844 | 12.6714
63060 | 17.5167 | 1800 | 90 | 24.5 | 39.9 | 998.9 | 40 | 90 | 95.4 | 96.1 | 98.7 | 112.16 | 58.7 | 21.2 | 590.2 | 369.1 | 100 | 5.3 | 103.2 | 0.8257 | 0.82693 | -0.0006 | 0.73311 | 90 | 84.1 | 1.495 | 0.7331 | 0.000806 | 12.8132 | 12.6437
63090 | 17.525 | 1801 | 90 | 24.6 | 38.7 | 998.9 | 40 | 90 | 95.5 | 96.1 | 98.7 | 112.43 | 58.4 | 21.1 | 590.2 | 369.2 | 99.9 | 5.3 | 103.2 | 0.8257 | 0.82693 | -0.0006 | 0.73219 | 90 | 84.3 | 1.5 | 0.7322 | 0.000808 | 12.952 | 12.7854
63120 | 17.5333 | 1800 | 90 | 24.6 | 37.9 | 998.9 | 40.1 | 90 | 95.4 | 96.1 | 98.7 | 113.04 | 57.9 | 21.2 | 590.2 | 369.1 | 100 | 5.3 | 103.1 | 0.8257 | 0.82693 | -0.0006 | 0.73287 | 90.1 | 84.1 | 1.504 | 0.733 | 0.000807 | 12.8286 | 12.6714
63150 | 17.5417 | 1800 | 90 | 24.7 | 37.4 | 998.9 | 39.9 | 90.1 | 95.5 | 96.1 | 98.7 | 113.53 | 56.9 | 21.1 | 588.8 | 368.9 | 100 | 5.3 | 103.1 | 0.8257 | 0.82693 | -0.0006 | 0.73293 | 90.1 | 84.2 | 1.503 | 0.7331 | 0.000808 | 12.8132 | 12.6622
63180 | 17.55 | 1800 | 90 | 24.8 | 37.3 | 998.9 | 40.1 | 90.1 | 95.5 | 96.1 | 98.7 | 113.93 | 57.7 | 21.1 | 587.9 | 369.2 | 99.9 | 5.3 | 103.1 | 0.8257 | 0.82693 | -0.0006 | 0.73268 | 90.1 | 84.3 | 1.498 | 0.7328 | 0.000808 | 12.8594 | 12.7006
63210 | 17.5583 | 1800 | 90 | 24.9 | 38.1 | 998.9 | 40.1 | 90.1 | 95.5 | 96 | 98.7 | 113.86 | 58.7 | 21.1 | 590.5 | 369 | 100 | 5.3 | 103 | 0.8257 | 0.82693 | -0.0006 | 0.73189 | 90.1 | 84.2 | 1.492 | 0.732 | 0.000807 | 12.9829 | 12.8224
63240 | 17.5667 | 1800 | 90.1 | 25 | 39.9 | 998.9 | 40.2 | 90.1 | 95.5 | 96.1 | 98.7 | 113.04 | 58.1 | 21.2 | 589.2 | 368.9 | 100 | 5.3 | 103 | 0.8257 | 0.82693 | -0.0006 | 0.73305 | 90.1 | 84.2 | 1.5 | 0.7332 | 0.000807 | 12.7978 | 12.6437
63270 | 17.575 | 1800 | 90.1 | 25 | 41.7 | 998.9 | 40.2 | 90.1 | 95.5 | 96.1 | 98.7 | 112.47 | 56.8 | 21.2 | 589.2 | 368.6 | 100.1 | 5.2 | 103 | 0.8257 | 0.82693 | -0.0006 | 0.73232 | 90.2 | 84 | 1.497 | 0.7325 | 0.000805 | 12.9057 | 12.7468
63300 | 17.5833 | 1800 | 90.1 | 25.1 | 43.2 | 998.9 | 40.2 | 90.1 | 95.6 | 96.1 | 98.7 | 112.9 | 58.4 | 21.3 | 590.1 | 369.1 | 99.9 | 5.2 | 103 | 0.8257 | 0.82693 | -0.0006 | 0.73232 | 90.2 | 84.1 | 1.506 | 0.7326 | 0.000807 | 12.8903 | 12.7468
63330 | 17.5917 | 1800 | 90.1 | 25.2 | 43.6 | 998.9 | 40.2 | 90.2 | 95.6 | 96.1 | 98.7 | 113.31 | 56.6 | 21.2 | 588.3 | 368.7 | 99.9 | 5.2 | 102.9 | 0.8257 | 0.82693 | -0.0006 | 0.73219 | 90.2 | 84 | 1.496 | 0.7324 | 0.000806 | 12.9211 | 12.7668
63360 | 17.6 | 1800 | 90.1 | 25.2 | 42.2 | 998.9 | 40.1 | 90.2 | 95.6 | 96 | 98.7 | 113.53 | 58.6 | 21.1 | 589.5 | 369.1 | 100 | 5.3 | 103 | 0.8257 | 0.82693 | -0.0006 | 0.73195 | 90.2 | 84 | 1.504 | 0.7322 | 0.000805 | 12.952 | 12.8038
63390 | 17.6083 | 1801 | 90.1 | 25.2 | 40.5 | 998.9 | 40.1 | 90.2 | 95.6 | 96 | 98.7 | 113.1 | 56.6 | 21.1 | 589.6 | 368.9 | 99.8 | 5.3 | 102.9 | 0.8257 | 0.82693 | -0.0006 | 0.73195 | 90.2 | 84 | 1.506 | 0.7322 | 0.000805 | 12.952 | 12.8038
63420 | 17.6167 | 1800 | 90.1 | 25.3 | 39.2 | 998.9 | 40.1 | 90.3 | 95.7 | 96 | 98.7 | 112.92 | 58 | 21.1 | 589.2 | 368.8 | 99.9 | 5.3 | 103 | 0.8257 | 0.82693 | -0.0006 | 0.73207 | 90.2 | 83.9 | 1.492 | 0.7324 | 0.000804 | 12.9211 | 12.7853
63450 | 17.625 | 1801 | 90 | 25.3 | 38.5 | 998.9 | 40.2 | 90.3 | 95.7 | 96 | 98.7 | 112.63 | 57.2 | 20.9 | 592.5 | 368.6 | 99.8 | 5.3 | 103.1 | 0.8257 | 0.82693 | -0.0006 | 0.7325 | 90.2 | 84.1 | 1.496 | 0.7328 | 0.000806 | 12.8594 | 12.7191
63480 | 17.6333 | 1800 | 90 | 25.4 | 38.1 | 998.9 | 40.1 | 90.3 | 95.7 | 96 | 98.7 | 112.41 | 57.7 | 20.9 | 584.3 | 368.8 | 99.9 | 5.3 | 103 | 0.8257 | 0.82693 | -0.0006 | 0.73219 | 90.2 | 83.9 | 1.502 | 0.7325 | 0.000805 | 12.9057 | 12.7668
63510 | 17.6417 | 1800 | 90 | 25.4 | 37.8 | 998.9 | 40.5 | 90.3 | 95.7 | 96 | 98.7 | 111.91 | 57.9 | 20.9 | 593.4 | 368.4 | 99.9 | 5.3 | 102.9 | 0.8257 | 0.82693 | -0.0006 | 0.73219 | 90.2 | 83.8 | 1.503 | 0.7325 | 0.000804 | 12.9056 | 12.7668
63540 | 17.65 | 1800 | 90 | 25.4 | 37.7 | 998.9 | 39.9 | 90.3 | 95.7 | 96 | 98.7 | 113.1 | 57.3 | 20.9 | 595.1 | 369.1 | 100 | 5.3 | 103.1 | 0.8257 | 0.82693 | -0.0006 | 0.73232 | 90.2 | 84.1 | 1.505 | 0.7326 | 0.000806 | 12.8902 | 12.7468
63570 | 17.6583 | 1800 | 90 | 25.5 | 38.1 | 998.9 | 40.3 | 90.2 | 95.7 | 96 | 98.8 | 112.83 | 57.5 | 20.9 | 591 | 368.7 | 100 | 5.3 | 103.1 | 0.8257 | 0.82693 | -0.0006 | 0.73262 | 90.2 | 84 | 1.497 | 0.7328 | 0.000806 | 12.8594 | 12.7006
63600 | 17.6667 | 1801 | 90 | 25.5 | 39.6 | 998.9 | 40.3 | 90.3 | 95.7 | 96.1 | 98.7 | 112.44 | 57 | 21 | 588.9 | 368.7 | 100.1 | 5.2 | 103 | 0.8257 | 0.82693 | -0.0006 | 0.73158 | 90.1 | 83.9 | 1.499 | 0.7317 | 0.000805 | 13.0292 | 12.8702
63630 | 17.675 | 1800 | 90 | 25.5 | 41.4 | 998.9 | 40.5 | 90.3 | 95.7 | 96.1 | 98.7 | 113.33 | 58.1 | 21.1 | 586.7 | 368.2 | 99.9 | 5.2 | 102.9 | 0.8257 | 0.82693 | -0.0006 | 0.73274 | 90.1 | 83.8 | 1.495 | 0.7329 | 0.000804 | 12.8439 | 12.6913
63660 | 17.6833 | 1800 | 90 | 25.6 | 43 | 998.9 | 40.2 | 90.3 | 95.7 | 96.1 | 98.8 | 114.66 | 57.8 | 21.2 | 591 | 368.4 | 99.8 | 5.2 | 103.1 | 0.8257 | 0.82693 | -0.0006 | 0.73238 | 90.1 | 84 | 1.505 | 0.7325 | 0.000806 | 12.9057 | 12.7468
63690 | 17.6917 | 1800 | 90 | 25.6 | 43.7 | 998.9 | 40.1 | 90.3 | 95.7 | 96.1 | 98.7 | 115.16 | 58.8 | 21.1 | 593.7 | 368.4 | 99.9 | 5.2 | 103 | 0.8257 | 0.82693 | -0.0006 | 0.73207 | 90.1 | 83.9 | 1.501 | 0.7322 | 0.000805 | 12.952 | 12.7946
63720 | 17.7 | 1800 | 90.1 | 25.6 | 42.4 | 998.9 | 40.3 | 90.2 | 95.7 | 96 | 98.7 | 114.29 | 58.1 | 21 | 587 | 368.5 | 99.9 | 5.3 | 103 | 0.8257 | 0.82693 | -0.0006 | 0.73164 | 90.1 | 83.9 | 1.5 | 0.7318 | 0.000805 | 13.0138 | 12.8609
63750 | 17.7083 | 1799 | 90 | 25.6 | 40.8 | 998.9 | 40.3 | 90.2 | 95.7 | 96 | 98.7 | 113.52 | 58 | 20.9 | 589.4 | 368.7 | 99.9 | 5.3 | 102.9 | 0.8257 | 0.82693 | -0.0006 | 0.73262 | 90.1 | 83.9 | 1.494 | 0.7327 | 0.000805 | 12.8748 | 12.7098
63780 | 17.7167 | 1800 | 90 | 25.6 | 39.5 | 998.9 | 40.2 | 90.1 | 95.7 | 96 | 98.8 | 112.6 | 56.7 | 20.9 | 591.4 | 368.9 | 99.9 | 5.3 | 103 | 0.8257 | 0.82693 | -0.0006 | 0.73195 | 90.1 | 83.9 | 1.496 | 0.732 | 0.000805 | 12.9829 | 12.8131
63810 | 17.725 | 1800 | 89.9 | 25.6 | 38.6 | 998.9 | 40.2 | 90 | 95.6 | 96 | 98.8 | 112.29 | 58.6 | 20.8 | 586.1 | 368.7 | 99.8 | 5.3 | 103 | 0.8257 | 0.82693 | -0.0006 | 0.73189 | 90 | 84 | 1.476 | 0.7319 | 0.000806 | 12.9983 | 12.8316
63840 | 17.7333 | 1800 | 89.9 | 25.7 | 38.1 | 998.9 | 40.2 | 90 | 95.6 | 96 | 98.7 | 112.32 | 59.1 | 20.8 | 586.5 | 369.2 | 99.9 | 5.4 | 103 | 0.8257 | 0.82693 | -0.0006 | 0.73201 | 89.9 | 83.9 | 1.502 | 0.7319 | 0.000806 | 12.9983 | 12.8224
63870 | 17.7417 | 1800 | 89.8 | 25.5 | 37.7 | 998.9 | 40.4 | 89.9 | 95.5 | 96 | 98.7 | 111.89 | 58.7 | 20.8 | 592.9 | 369.4 | 100 | 5.3 | 102.9 | 0.8257 | 0.82693 | -0.0006 | 0.7325 | 89.9 | 83.9 | 1.497 | 0.7323 | 0.000805 | 12.9365 | 12.7468
63900 | 17.75 | 1800 | 89.8 | 25.1 | 37.5 | 998.9 | 40.2 | 89.9 | 95.5 | 96 | 98.7 | 111.05 | 58.7 | 20.9 | 588.3 | 369.3 | 99.9 | 5.3 | 103 | 0.8257 | 0.82693 | -0.0006 | 0.73201 | 89.8 | 83.9 | 1.498 | 0.7317 | 0.000806 | 13.0292 | 12.8316
63930 | 17.7583 | 1800 | 89.8 | 24.7 | 37.8 | 998.9 | 40.2 | 89.9 | 95.5 | 96 | 98.8 | 112.01 | 59.2 | 21 | 590.4 | 369.2 | 99.9 | 5.3 | 103.1 | 0.8257 | 0.82693 | -0.0006 | 0.73213 | 89.8 | 84 | 1.499 | 0.7319 | 0.000806 | 12.9983 | 12.8131
63960 | 17.7667 | 1800 | 89.8 | 24.6 | 39.2 | 998.9 | 40.3 | 89.8 | 95.4 | 96 | 98.7 | 111.75 | 59.7 | 21 | 582.7 | 369.3 | 100 | 5.2 | 103.1 | 0.8257 | 0.82693 | -0.0006 | 0.73274 | 89.8 | 83.9 | 1.473 | 0.7325 | 0.000806 | 12.9057 | 12.7191
63990 | 17.775 | 1800 | 89.9 | 24.5 | 41.2 | 998.9 | 40.1 | 89.8 | 95.4 | 96.1 | 98.7 | 111.59 | 58.6 | 21.1 | 592 | 369.3 | 100 | 5.2 | 103 | 0.8257 | 0.82693 | -0.0006 | 0.73225 | 89.9 | 84 | 1.502 | 0.7321 | 0.000806 | 12.9674 | 12.7853
64020 | 17.7833 | 1800 | 89.9 | 24.4 | 42.9 | 998.9 | 40.1 | 89.9 | 95.4 | 96.1 | 98.7 | 111.24 | 59.3 | 21.2 | 588.7 | 369.2 | 100 | 5.2 | 103 | 0.8257 | 0.82693 | -0.0006 | 0.73207 | 89.8 | 83.9 | 1.493 | 0.7318 | 0.000805 | 13.0138 | 12.8224
64050 | 17.7917 | 1800 | 90 | 24.3 | 43.9 | 998.9 | 40.2 | 89.9 | 95.4 | 96 | 98.7 | 110.72 | 59.4 | 21.2 | 592.9 | 369.3 | 99.9 | 5.2 | 103 | 0.8257 | 0.82693 | -0.0006 | 0.73232 | 89.9 | 83.9 | 1.501 | 0.7321 | 0.000805 | 12.9674 | 12.7745
64080 | 17.8 | 1800 | 90 | 24.2 | 42.7 | 998.9 | 40 | 89.9 | 95.4 | 96 | 98.7 | 110.23 | 58.4 | 21.1 | 583.2 | 369.3 | 100 | 5.3 | 103 | 0.8257 | 0.82693 | -0.0006 | 0.73219 | 89.8 | 83.9 | 1.503 | 0.7319 | 0.000805 | 12.9983 | 12.8038
64110 | 17.8083 | 1800 | 90 | 24.2 | 40.9 | 998.9 | 40.3 | 89.9 | 95.4 | 96 | 98.7 | 110.55 | 60.3 | 21.1 | 592.9 | 369.1 | 99.8 | 5.3 | 103.1 | 0.8257 | 0.82693 | -0.0006 | 0.73232 | 89.9 | 83.9 | 1.499 | 0.7321 | 0.000806 | 12.9674 | 12.7746
64140 | 17.8167 | 1800 | 90 | 24.2 | 39.5 | 998.9 | 40.1 | 89.9 | 95.4 | 96 | 98.8 | 111 | 58.7 | 21 | 589.6 | 369.1 | 100 | 5.3 | 103.1 | 0.8257 | 0.82693 | -0.0006 | 0.73207 | 89.9 | 83.9 | 1.498 | 0.7319 | 0.000805 | 12.9983 | 12.8131
64170 | 17.825 | 1799 | 90 | 24.3 | 38.5 | 998.9 | 40.2 | 89.9 | 95.4 | 96 | 98.7 | 111.72 | 58.8 | 21 | 591.8 | 369.2 | 99.8 | 5.3 | 103 | 0.8257 | 0.82693 | -0.0006 | 0.73201 | 89.9 | 83.9 | 1.499 | 0.7318 | 0.000805 | 13.0138 | 12.8224
64200 | 17.8333 | 1800 | 90 | 24.3 | 37.8 | 998.9 | 40.2 | 89.8 | 95.4 | 95.9 | 98.8 | 110.11 | 60.1 | 20.9 | 588.9 | 369.4 | 99.8 | 5.3 | 103.1 | 0.8257 | 0.82693 | -0.0006 | 0.73189 | 89.9 | 84.1 | 1.49 | 0.7318 | 0.000807 | 13.0138 | 12.8409
64230 | 17.8417 | 1800 | 89.9 | 24.4 | 37.4 | 998.9 | 40 | 89.8 | 95.4 | 96 | 98.8 | 111.08 | 59.2 | 20.9 | 589.5 | 369.8 | 100 | 5.3 | 103.1 | 0.8257 | 0.82693 | -0.0006 | 0.73189 | 89.8 | 84 | 1.501 | 0.7316 | 0.000806 | 13.0447 | 12.8502
64260 | 17.85 | 1800 | 89.9 | 24.4 | 37.3 | 998.9 | 40 | 89.8 | 95.3 | 96 | 98.8 | 111.66 | 59.4 | 20.8 | 580.1 | 369.4 | 100 | 5.3 | 103 | 0.8257 | 0.82693 | -0.0006 | 0.7317 | 89.8 | 83.9 | 1.503 | 0.7314 | 0.000806 | 13.0757 | 12.8795
64290 | 17.8583 | 1800 | 89.9 | 24.5 | 38 | 998.9 | 40 | 89.8 | 95.3 | 96 | 98.8 | 111.93 | 58.8 | 20.9 | 592.3 | 369.1 | 99.9 | 5.3 | 103 | 0.8257 | 0.82693 | -0.0006 | 0.73232 | 89.8 | 83.9 | 1.49 | 0.732 | 0.000806 | 12.9829 | 12.7838
64320 | 17.8667 | 1800 | 90 | 24.6 | 39.7 | 998.9 | 40 | 89.8 | 95.3 | 96 | 98.7 | 111.91 | 59.3 | 21 | 586.6 | 369.6 | 99.9 | 5.3 | 103.1 | 0.8257 | 0.82693 | -0.0006 | 0.73207 | 89.9 | 84 | 1.503 | 0.7319 | 0.000806 | 12.9983 | 12.8131
64350 | 17.875 | 1800 | 90 | 24.7 | 41.6 | 998.9 | 39.9 | 89.8 | 95.3 | 96 | 98.7 | 111.99 | 59.5 | 21.1 | 592.6 | 369.5 | 99.9 | 5.2 | 103 | 0.8257 | 0.82693 | -0.0006 | 0.73274 | 89.7 | 84 | 1.495 | 0.7324 | 0.000806 | 12.9211 | 12.7283
64380 | 17.8833 | 1799 | 90.1 | 24.8 | 43.2 | 998.9 | 40 | 89.8 | 95.3 | 96 | 98.7 | 113.27 | 59 | 21.1 | 594.6 | 368.9 | 99.9 | 5.2 | 102.9 | 0.8257 | 0.82693 | -0.0006 | 0.73268 | 89.8 | 83.8 | 1.498 | 0.7325 | 0.000804 | 12.9056 | 12.7283
64410 | 17.8917 | 1800 | 90.1 | 24.9 | 43.7 | 998.9 | 39.9 | 89.8 | 95.4 | 96 | 98.7 | 113.23 | 60 | 21.1 | 586.4 | 369.1 | 99.7 | 5.2 | 103 | 0.8257 | 0.82693 | -0.0006 | 0.73219 | 89.8 | 83.9 | 1.504 | 0.732 | 0.000805 | 12.9829 | 12.8038
64440 | 17.9 | 1800 | 90.1 | 24.9 | 42.3 | 998.9 | 40 | 89.9 | 95.4 | 96 | 98.7 | 112.93 | 58.1 | 21 | 591.4 | 369.2 | 99.7 | 5.2 | 103 | 0.8257 | 0.82693 | -0.0006 | 0.73213 | 89.9 | 84 | 1.495 | 0.732 | 0.000806 | 12.9829 | 12.8039
64470 | 17.9083 | 1800 | 90.1 | 25 | 40.6 | 998.9 | 39.9 | 89.9 | 95.4 | 96 | 98.7 | 110.89 | 58.6 | 20.9 | 578.1 | 369.3 | 99.9 | 5.3 | 103 | 0.8257 | 0.82693 | -0.0006 | 0.73225 | 89.8 | 83.9 | 1.504 | 0.732 | 0.000806 | 12.9829 | 12.7946
64500 | 17.9167 | 1800 | 90 | 25.1 | 39.2 | 998.9 | 40.1 | 89.9 | 95.4 | 96 | 98.8 | 110.45 | 58.9 | 20.9 | 583.3 | 368.8 | 99.9 | 5.3 | 103 | 0.8257 | 0.82693 | -0.0006 | 0.73219 | 89.9 | 84.1 | 1.5 | 0.732 | 0.000807 | 12.9829 | 12.7946
64530 | 17.925 | 1799 | 90 | 25.1 | 38.4 | 998.9 | 39.8 | 89.8 | 95.4 | 96 | 98.7 | 112.06 | 59.4 | 20.9 | 586 | 369.2 | 99.7 | 5.3 | 103 | 0.8257 | 0.82693 | -0.0006 | 0.73244 | 89.8 | 84 | 1.498 | 0.7322 | 0.000806 | 12.952 | 12.7653
64560 | 17.9333 | 1800 | 90 | 25.2 | 37.9 | 998.9 | 39.8 | 89.8 | 95.3 | 95.9 | 98.8 | 114.77 | 59.1 | 20.8 | 584 | 369.6 | 99.9 | 5.3 | 103.1 | 0.8257 | 0.82693 | -0.0006 | 0.73281 | 89.9 | 84.2 | 1.504 | 0.7327 | 0.000807 | 12.8748 | 12.6991
64590 | 17.9417 | 1800 | 90 | 25.2 | 37.5 | 998.9 | 39.9 | 89.8 | 95.3 | 96 | 98.8 | 114.38 | 58.9 | 20.8 | 591 | 369.2 | 99.9 | 5.3 | 103.1 | 0.8257 | 0.82693 | -0.0006 | 0.7325 | 89.8 | 84 | 1.499 | 0.7323 | 0.000806 | 12.9365 | 12.7561
64620 | 17.95 | 1799 | 90 | 25.2 | 37.4 | 998.9 | 39.8 | 89.8 | 95.3 | 96 | 98.7 | 112.5 | 59 | 20.8 | 590.8 | 369.2 | 100 | 5.3 | 103 | 0.8257 | 0.82693 | -0.0006 | 0.73232 | 89.9 | 84 | 1.503 | 0.7322 | 0.000807 | 12.952 | 12.7746
64650 | 17.9583 | 1800 | 90 | 25.3 | 38.2 | 998.9 | 40 | 89.9 | 95.3 | 96 | 98.7 | 111.74 | 59.1 | 20.9 | 590.5 | 369.3 | 99.8 | 5.3 | 103 | 0.8257 | 0.82693 | -0.0006 | 0.73299 | 89.9 | 83.9 | 1.503 | 0.7328 | 0.000805 | 12.8594 | 12.6713
64680 | 17.9667 | 1800 | 90 | 25.3 | 40 | 998.9 | 39.9 | 89.9 | 95.4 | 96 | 98.7 | 111.76 | 58.9 | 20.9 | 592.1 | 369.2 | 100.1 | 5.3 | 103 | 0.8257 | 0.82693 | -0.0006 | 0.73262 | 90 | 84 | 1.5 | 0.7326 | 0.000806 | 12.8902 | 12.7191
64710 | 17.975 | 1800 | 90 | 25.4 | 41.8 | 998.9 | 40 | 89.9 | 95.4 | 96 | 98.8 | 113 | 60.6 | 21 | 587.6 | 369.3 | 99.9 | 5.2 | 103.1 | 0.8257 | 0.82693 | -0.0006 | 0.7325 | 89.9 | 84.2 | 1.507 | 0.7324 | 0.000808 | 12.9211 | 12.7468
64740 | 17.9833 | 1800 | 90 | 25.4 | 43.2 | 998.9 | 39.9 | 90 | 95.4 | 96 | 98.7 | 114.91 | 59.4 | 21 | 593.3 | 368.9 | 99.9 | 5.2 | 103 | 0.8257 | 0.82693 | -0.0006 | 0.7325 | 90 | 84.1 | 1.503 | 0.7325 | 0.000807 | 12.9057 | 12.7376
64770 | 17.9917 | 1800 | 90.1 | 25.4 | 43.6 | 998.9 | 39.9 | 90 | 95.5 | 96 | 98.7 | 115.28 | 59.7 | 21 | 585 | 369 | 100 | 5.2 | 103 | 0.8257 | 0.82693 | -0.0006 | 0.73232 | 90 | 84 | 1.498 | 0.7324 | 0.000806 | 12.9211 | 12.7653
64800 | 18 | 1800 | 90.1 | 25.4 | 42.1 | 998.9 | 39.9 | 90.1 | 95.5 | 96 | 98.7 | 113.91 | 60.2 | 20.9 | 590.8 | 368.7 | 99.8 | 5.2 | 103 | 0.8257 | 0.82693 | -0.0006 | 0.73238 | 90.1 | 84 | 1.506 | 0.7325 | 0.000806 | 12.9057 | 12.7468
64830 | 18.0083 | 1800 | 90.1 | 25.5 | 40.4 | 998.9 | 39.9 | 90.1 | 95.5 | 96 | 98.7 | 113.51 | 61.5 | 20.8 | 592.5 | 368.9 | 99.8 | 5.3 | 103 | 0.8257 | 0.82693 | -0.0006 | 0.73201 | 90.1 | 84 | 1.505 | 0.7321 | 0.000806 | 12.9674 | 12.8039
64860 | 18.0167 | 1800 | 90.1 | 25.5 | 39.1 | 998.9 | 39.9 | 90.1 | 95.6 | 96 | 98.7 | 113.08 | 61.2 | 20.7 | 587.2 | 368.9 | 99.9 | 5.3 | 102.9 | 0.8257 | 0.82693 | -0.0006 | 0.73238 | 90.1 | 84.1 | 1.506 | 0.7325 | 0.000806 | 12.9057 | 12.7468
64890 | 18.025 | 1800 | 90 | 25.6 | 38.3 | 998.9 | 39.9 | 90.1 | 95.6 | 96 | 98.7 | 114.16 | 60.7 | 20.7 | 593.6 | 368.9 | 100 | 5.3 | 103.1 | 0.8257 | 0.82693 | -0.0006 | 0.73232 | 90.2 | 84 | 1.506 | 0.7325 | 0.000806 | 12.9057 | 12.7468
64920 | 18.0333 | 1800 | 90 | 25.6 | 37.8 | 998.9 | 39.9 | 90.1 | 95.6 | 96 | 98.8 | 114.73 | 61.5 | 20.7 | 583.3 | 368.6 | 99.9 | 5.3 | 103.1 | 0.8257 | 0.82693 | -0.0006 | 0.7325 | 90.2 | 84.1 | 1.505 | 0.7327 | 0.000806 | 12.8748 | 12.7191
64950 | 18.0417 | 1800 | 90 | 25.5 | 37.5 | 998.9 | 40.1 | 90.1 | 95.6 | 95.9 | 98.7 | 114.75 | 60.6 | 20.7 | 592.5 | 368.9 | 100 | 5.3 | 103 | 0.8257 | 0.82693 | -0.0006 | 0.73256 | 90.1 | 84.1 | 1.499 | 0.7327 | 0.000806 | 12.8748 | 12.7191
64980 | 18.05 | 1800 | 90 | 25.5 | 37.5 | 998.9 | 39.9 | 90.1 | 95.6 | 96 | 98.8 | 113.27 | 59.5 | 20.7 | 590.2 | 368.7 | 99.8 | 5.3 | 103 | 0.8257 | 0.82693 | -0.0006 | 0.73207 | 90.2 | 84 | 1.502 | 0.7323 | 0.000806 | 12.9365 | 12.7853
65010 | 18.0583 | 1800 | 90 | 25.5 | 38.5 | 998.9 | 39.9 | 90.1 | 95.6 | 96 | 98.7 | 113.1 | 60.7 | 20.8 | 593.5 | 369.1 | 99.9 | 5.2 | 103.1 | 0.8257 | 0.82693 | -0.0006 | 0.73232 | 90 | 84.1 | 1.504 | 0.7324 | 0.000807 | 12.9211 | 12.7653
65040 | 18.0667 | 1800 | 90 | 25.6 | 40.5 | 998.9 | 39.8 | 90.1 | 95.6 | 96 | 98.7 | 114.28 | 60.8 | 20.9 | 589.2 | 369 | 100 | 5.2 | 103 | 0.8257 | 0.82693 | -0.0006 | 0.73232 | 90 | 84.2 | 1.502 | 0.7324 | 0.000808 | 12.9211 | 12.7653
65070 | 18.075 | 1800 | 90 | 25.6 | 42.4 | 998.9 | 39.8 | 90.1 | 95.5 | 96 | 98.8 | 114.95 | 61.5 | 20.9 | 584.3 | 369.1 | 99.8 | 5.2 | 103.1 | 0.8257 | 0.82693 | -0.0006 | 0.73164 | 90 | 84.2 | 1.496 | 0.7316 | 0.000808 | 13.0448 | 12.8703
65100 | 18.0833 | 1800 | 90.1 | 25.6 | 43.8 | 998.9 | 39.8 | 90.1 | 95.6 | 96 | 98.7 | 116.04 | 59.8 | 20.9 | 592.5 | 368.5 | 99.8 | 5.2 | 103 | 0.8257 | 0.82693 | -0.0006 | 0.73281 | 90.2 | 84 | 1.505 | 0.733 | 0.000806 | 12.8286 | 12.6714
65130 | 18.0917 | 1800 | 90.1 | 25.6 | 43.3 | 998.9 | 39.9 | 90.2 | 95.6 | 96 | 98.7 | 115.86 | 60.9 | 20.9 | 590.5 | 368.8 | 99.9 | 5.3 | 103 | 0.8257 | 0.82693 | -0.0006 | 0.73219 | 90.1 | 84.1 | 1.501 | 0.7323 | 0.000806 | 12.9365 | 12.7761
65160 | 18.1 | 1800 | 90.1 | 25.3 | 41.6 | 998.9 | 40.1 | 90.2 | 95.6 | 96 | 98.8 | 114.47 | 60.5 | 21 | 591.2 | 368.8 | 99.8 | 5.3 | 103.1 | 0.8257 | 0.82693 | -0.0006 | 0.73268 | 90.2 | 84.2 | 1.502 | 0.7329 | 0.000807 | 12.844 | 12.6914
65190 | 18.1083 | 1801 | 90.1 | 25 | 39.9 | 998.9 | 40.1 | 90.2 | 95.6 | 96 | 98.7 | 113.32 | 60.3 | 21 | 589.8 | 368.8 | 99.9 | 5.3 | 103 | 0.8257 | 0.82693 | -0.0006 | 0.73293 | 90.2 | 84.2 | 1.503 | 0.7332 | 0.000807 | 12.7978 | 12.6529
65220 | 18.1167 | 1800 | 90 | 24.7 | 38.8 | 998.9 | 39.8 | 90.2 | 95.6 | 96 | 98.7 | 113.6 | 60.4 | 20.9 | 579.8 | 368.7 | 99.9 | 5.3 | 103 | 0.8257 | 0.82693 | -0.0006 | 0.73207 | 90.2 | 84.2 | 1.497 | 0.7323 | 0.000807 | 12.9366 | 12.7854
65250 | 18.125 | 1800 | 90 | 24.8 | 38.1 | 998.9 | 40 | 90.2 | 95.7 | 96 | 98.7 | 114.28 | 60.8 | 21 | 592.1 | 368.8 | 99.8 | 5.3 | 103 | 0.8257 | 0.82693 | -0.0006 | 0.73244 | 90.2 | 84 | 1.507 | 0.7327 | 0.000806 | 12.8748 | 12.7283
65280 | 18.1333 | 1800 | 90 | 24.8 | 37.7 | 998.9 | 40 | 90.2 | 95.6 | 96 | 98.7 | 114.95 | 61.2 | 21 | 595 | 368.8 | 99.9 | 5.3 | 103 | 0.8257 | 0.82693 | -0.0006 | 0.73128 | 90.1 | 84.1 | 1.496 | 0.7314 | 0.000807 | 13.0757 | 12.9166
65310 | 18.1417 | 1800 | 89.9 | 24.9 | 37.4 | 998.9 | 39.9 | 90.2 | 95.6 | 96 | 98.7 | 113.36 | 61.2 | 20.9 | 582.5 | 368.7 | 99.9 | 5.3 | 103 | 0.8257 | 0.82693 | -0.0006 | 0.73183 | 90.2 | 84.1 | 1.493 | 0.7321 | 0.000807 | 12.9674 | 12.8224
65340 | 18.15 | 1800 | 89.9 | 24.9 | 37.5 | 998.9 | 40 | 90.1 | 95.6 | 96 | 98.7 | 113.51 | 61.8 | 20.9 | 595.1 | 369 | 99.9 | 5.3 | 103 | 0.8257 | 0.82693 | -0.0006 | 0.73238 | 90.1 | 84.1 | 1.506 | 0.7325 | 0.000806 | 12.9057 | 12.7468
65370 | 18.1583 | 1800 | 89.9 | 25 | 38.9 | 998.9 | 40.1 | 90.1 | 95.6 | 96 | 98.8 | 113.37 | 61.8 | 21 | 584 | 369.5 | 99.6 | 5.2 | 103.1 | 0.8257 | 0.82693 | -0.0006 | 0.73183 | 90.1 | 84.3 | 1.494 | 0.732 | 0.000808 | 12.9829 | 12.8317
65400 | 18.1667 | 1800 | 90 | 25 | 40.8 | 998.9 | 40.1 | 90.1 | 95.6 | 96 | 98.7 | 113.29 | 61.5 | 21.1 | 592.4 | 368.5 | 99.8 | 5.2 | 103 | 0.8257 | 0.82693 | -0.0006 | 0.7325 | 90 | 83.9 | 1.499 | 0.7325 | 0.000805 | 12.9057 | 12.7375
65430 | 18.175 | 1801 | 90 | 25 | 42.6 | 998.9 | 40.2 | 90.1 | 95.6 | 96 | 98.8 | 112.78 | 61.3 | 21.2 | 591.6 | 368.8 | 99.9 | 5.2 | 103.1 | 0.8257 | 0.82693 | -0.0006 | 0.73238 | 90 | 84.1 | 1.495 | 0.7324 | 0.000806 | 12.9211 | 12.7561
65460 | 18.1833 | 1800 | 90 | 24.9 | 43.8 | 998.9 | 40.2 | 90.1 | 95.6 | 96 | 98.7 | 111.96 | 61.7 | 21.2 | 591.6 | 368.7 | 99.8 | 5.2 | 103 | 0.8257 | 0.82693 | -0.0006 | 0.7317 | 90.1 | 84 | 1.503 | 0.7318 | 0.000805 | 13.0138 | 12.8517
65490 | 18.1917 | 1800 | 90 | 24.9 | 43.1 | 998.9 | 39.9 | 90.1 | 95.6 | 96 | 98.7 | 112.08 | 61.5 | 21.2 | 586.3 | 368.8 | 99.7 | 5.2 | 103 | 0.8257 | 0.82693 | -0.0006 | 0.73207 | 90 | 83.9 | 1.499 | 0.7321 | 0.000805 | 12.9674 | 12.8038
65520 | 18.2 | 1800 | 90 | 24.8 | 41.3 | 998.9 | 39.8 | 90.1 | 95.6 | 96 | 98.8 | 113.49 | 61.4 | 21.1 | 589.6 | 368.9 | 99.8 | 5.3 | 103.1 | 0.8257 | 0.82693 | -0.0006 | 0.73232 | 90 | 84 | 1.499 | 0.7323 | 0.000806 | 12.9365 | 12.7653
65550 | 18.2083 | 1800 | 90.1 | 24.8 | 39.7 | 998.9 | 39.9 | 90.2 | 95.6 | 96 | 98.7 | 114.88 | 60.8 | 21 | 581.5 | 368.8 | 99.8 | 5.3 | 103 | 0.8257 | 0.82693 | -0.0006 | 0.73213 | 90 | 84 | 1.5 | 0.7321 | 0.000806 | 12.9674 | 12.7946
65580 | 18.2167 | 1800 | 90 | 24.7 | 38.7 | 998.9 | 39.8 | 90.1 | 95.6 | 96 | 98.8 | 114.26 | 62.2 | 21.1 | 586.5 | 368.7 | 99.9 | 5.3 | 103.2 | 0.8257 | 0.82693 | -0.0006 | 0.73262 | 90.1 | 84 | 1.495 | 0.7327 | 0.000805 | 12.8748 | 12.7098
65610 | 18.225 | 1799 | 90 | 24.7 | 38 | 998.9 | 39.8 | 90.1 | 95.6 | 96 | 98.8 | 113.82 | 61.6 | 21 | 592.9 | 369 | 100 | 5.3 | 103.1 | 0.8257 | 0.82693 | -0.0006 | 0.73158 | 90 | 83.9 | 1.499 | 0.7315 | 0.000806 | 13.0602 | 12.8795
65640 | 18.2333 | 1800 | 89.9 | 24.7 | 37.5 | 998.9 | 40 | 90.1 | 95.6 | 96 | 98.8 | 112.74 | 61.4 | 21 | 588.2 | 369 | 100 | 5.3 | 103 | 0.8257 | 0.82693 | -0.0006 | 0.73177 | 90 | 84.1 | 1.503 | 0.7317 | 0.000807 | 13.0293 | 12.8502
65670 | 18.2417 | 1800 | 89.9 | 24.8 | 37.3 | 998.9 | 39.9 | 90.1 | 95.6 | 96 | 98.7 | 114.05 | 60.1 | 20.9 | 588.1 | 369 | 100 | 5.3 | 103 | 0.8257 | 0.82693 | -0.0006 | 0.73238 | 90 | 84 | 1.495 | 0.7323 | 0.000806 | 12.9365 | 12.7561
65700 | 18.25 | 1800 | 89.9 | 24.8 | 37.8 | 998.9 | 39.9 | 90 | 95.5 | 96 | 98.8 | 113.51 | 61.4 | 20.9 | 591.2 | 369.4 | 100 | 5.2 | 103.1 | 0.8257 | 0.82693 | -0.0006 | 0.73262 | 89.9 | 84.1 | 1.499 | 0.7325 | 0.000807 | 12.9057 | 12.7283
65730 | 18.2583 | 1800 | 89.9 | 24.9 | 39.5 | 998.9 | 39.9 | 90 | 95.5 | 96 | 98.7 | 113.87 | 61.2 | 21 | 590.4 | 368.9 | 100 | 5.2 | 102.9 | 0.8257 | 0.82693 | -0.0006 | 0.73232 | 89.9 | 83.9 | 1.498 | 0.7322 | 0.000805 | 12.952 | 12.7745
65760 | 18.2667 | 1799 | 89.9 | 25 | 41.3 | 998.9 | 39.7 | 90 | 95.5 | 96 | 98.7 | 113.99 | 59.7 | 21 | 591.2 | 369.1 | 99.9 | 5.2 | 103.1 | 0.8257 | 0.82693 | -0.0006 | 0.73244 | 89.9 | 83.9 | 1.497 | 0.7323 | 0.000806 | 12.9365 | 12.7561
65790 | 18.275 | 1800 | 90 | 25.1 | 42.9 | 998.9 | 39.8 | 90 | 95.5 | 96 | 98.7 | 114.96 | 59.8 | 21.1 | 592.4 | 368.8 | 100 | 5.2 | 103.1 | 0.8257 | 0.82693 | -0.0006 | 0.73305 | 90 | 84 | 1.497 | 0.733 | 0.000805 | 12.8285 | 12.6529
65820 | 18.2833 | 1799 | 90 | 25.3 | 43.8 | 998.9 | 39.6 | 90.1 | 95.6 | 96 | 98.8 | 115.21 | 60.2 | 21 | 580.7 | 369.2 | 99.8 | 5.2 | 103.2 | 0.8257 | 0.82693 | -0.0006 | 0.73207 | 90 | 84 | 1.499 | 0.732 | 0.000807 | 12.9829 | 12.8039
65850 | 18.2917 | 1800 | 90 | 25.4 | 42.6 | 998.9 | 39.7 | 90 | 95.5 | 96 | 98.7 | 114.97 | 61.1 | 21 | 591.6 | 368.9 | 99.8 | 5.2 | 103.1 | 0.8257 | 0.82693 | -0.0006 | 0.73244 | 90 | 83.9 | 1.501 | 0.7324 | 0.000805 | 12.9211 | 12.7468
65880 | 18.3 | 1800 | 90.1 | 25.5 | 40.8 | 998.9 | 39.8 | 90 | 95.5 | 96 | 98.7 | 115.01 | 59.3 | 20.9 | 589 | 369.1 | 99.9 | 5.2 | 103 | 0.8257 | 0.82693 | -0.0006 | 0.73262 | 89.9 | 84 | 1.492 | 0.7325 | 0.000806 | 12.9057 | 12.7283
65910 | 18.3083 | 1800 | 90.1 | 25.6 | 39.3 | 998.9 | 39.9 | 90 | 95.5 | 96 | 98.8 | 114.4 | 59.7 | 20.9 | 593.1 | 369.2 | 99.8 | 5.3 | 103.1 | 0.8257 | 0.82693 | -0.0006 | 0.73268 | 89.9 | 83.9 | 1.498 | 0.7326 | 0.000806 | 12.8902 | 12.7191
65940 | 18.3167 | 1800 | 90 | 25.5 | 38.4 | 998.9 | 39.7 | 90 | 95.5 | 96 | 98.8 | 113.9 | 61.2 | 21 | 580.6 | 369.2 | 99.8 | 5.3 | 103.2 | 0.8257 | 0.82693 | -0.0006 | 0.73189 | 89.9 | 84 | 1.498 | 0.7317 | 0.000806 | 13.0292 | 12.8409
65970 | 18.325 | 1799 | 90 | 25.1 | 37.8 | 998.9 | 39.6 | 90 | 95.5 | 96 | 98.7 | 114.35 | 59.7 | 21 | 587.3 | 369 | 100 | 5.3 | 103.1 | 0.8257 | 0.82693 | -0.0006 | 0.73238 | 90 | 83.9 | 1.498 | 0.7323 | 0.000805 | 12.9365 | 12.756
66000 | 18.3333 | 1800 | 90 | 24.8 | 37.4 | 998.9 | 40.1 | 89.9 | 95.5 | 96 | 98.8 | 112.72 | 59.8 | 21 | 589.7 | 369.3 | 99.8 | 5.3 | 103.2 | 0.8257 | 0.82693 | -0.0006 | 0.73195 | 89.9 | 84.1 | 1.5 | 0.7318 | 0.000807 | 13.0138 | 12.8316
66030 | 18.3417 | 1800 | 90 | 24.7 | 37.4 | 998.9 | 39.8 | 89.9 | 95.5 | 96 | 98.8 | 112.48 | 60.4 | 20.9 | 585.7 | 369.3 | 99.8 | 5.3 | 103.1 | 0.8257 | 0.82693 | -0.0006 | 0.73146 | 89.9 | 84 | 1.502 | 0.7313 | 0.000806 | 13.0911 | 12.9073
66060 | 18.35 | 1800 | 90 | 24.7 | 38.4 | 998.9 | 39.9 | 89.9 | 95.5 | 96 | 98.8 | 113.3 | 60.6 | 21 | 591.5 | 369.1 | 99.9 | 5.2 | 103.1 | 0.8257 | 0.82693 | -0.0006 | 0.73238 | 89.9 | 84 | 1.502 | 0.7322 | 0.000806 | 12.952 | 12.7653
66090 | 18.3583 | 1800 | 90 | 24.6 | 40.3 | 998.9 | 39.8 | 89.9 | 95.5 | 96 | 98.7 | 111.7 | 59.5 | 21.2 | 589.3 | 368.8 | 99.8 | 5.2 | 103 | 0.8257 | 0.82693 | -0.0006 | 0.73201 | 90 | 83.8 | 1.497 | 0.732 | 0.000804 | 12.9828 | 12.8131
66120 | 18.3667 | 1800 | 90 | 24.5 | 42.1 | 998.9 | 39.8 | 89.9 | 95.4 | 96 | 98.7 | 111.28 | 57.9 | 21.2 | 590.9 | 368.9 | 100 | 5.2 | 103 | 0.8257 | 0.82693 | -0.0006 | 0.73152 | 89.9 | 83.9 | 1.497 | 0.7313 | 0.000805 | 13.0911 | 12.898
66150 | 18.375 | 1800 | 90 | 24.5 | 43.5 | 998.9 | 39.8 | 89.9 | 95.4 | 96 | 98.7 | 110.98 | 58.5 | 21.3 | 589.2 | 369.6 | 99.7 | 5.2 | 103.1 | 0.8257 | 0.82693 | -0.0006 | 0.73281 | 90 | 83.9 | 1.501 | 0.7327 | 0.000805 | 12.8748 | 12.6898
66180 | 18.3833 | 1800 | 90 | 24.5 | 43.4 | 998.9 | 40 | 89.9 | 95.4 | 96 | 98.8 | 111.8 | 59.7 | 21.2 | 589.3 | 369.4 | 99.8 | 5.2 | 103 | 0.8257 | 0.82693 | -0.0006 | 0.73152 | 89.9 | 84 | 1.505 | 0.7314 | 0.000807 | 13.0757 | 12.8981
66210 | 18.3917 | 1801 | 90 | 24.7 | 41.8 | 998.9 | 39.8 | 89.9 | 95.5 | 96 | 98.8 | 112.5 | 59 | 21.1 | 590.4 | 369 | 99.8 | 5.2 | 103 | 0.8257 | 0.82693 | -0.0006 | 0.73256 | 90 | 83.9 | 1.498 | 0.7325 | 0.000806 | 12.9057 | 12.7283
66240 | 18.4 | 1800 | 90 | 24.8 | 40.1 | 998.9 | 39.9 | 89.9 | 95.5 | 96 | 98.7 | 112.98 | 59.7 | 21 | 587.5 | 369 | 99.8 | 5.3 | 103 | 0.8257 | 0.82693 | -0.0006 | 0.73219 | 90 | 83.9 | 1.5 | 0.7322 | 0.000805 | 12.952 | 12.7853
66270 | 18.4083 | 1799 | 90 | 25 | 38.9 | 998.9 | 39.9 | 89.9 | 95.4 | 96 | 98.8 | 113.26 | 59.5 | 20.9 | 586.7 | 369.2 | 99.9 | 5.3 | 103.1 | 0.8257 | 0.82693 | -0.0006 | 0.73219 | 90 | 83.9 | 1.485 | 0.7322 | 0.000805 | 12.952 | 12.7853
66300 | 18.4167 | 1800 | 90 | 25.2 | 38.2 | 998.9 | 40 | 89.9 | 95.4 | 96 | 98.7 | 113.38 | 59.5 | 20.9 | 589.1 | 369.2 | 99.8 | 5.3 | 103 | 0.8257 | 0.82693 | -0.0006 | 0.73238 | 90 | 83.9 | 1.496 | 0.7324 | 0.000805 | 12.9211 | 12.756
66330 | 18.425 | 1800 | 90 | 25.4 | 37.7 | 998.9 | 39.9 | 90 | 95.4 | 96 | 98.7 | 113.11 | 60.4 | 20.8 | 590.5 | 368.9 | 99.7 | 5.3 | 103 | 0.8257 | 0.82693 | -0.0006 | 0.73201 | 90.1 | 83.9 | 1.502 | 0.7321 | 0.000804 | 12.9674 | 12.8038
66360 | 18.4333 | 1800 | 90 | 25.6 | 37.4 | 998.9 | 40 | 90 | 95.4 | 95.9 | 98.8 | 113.18 | 60.9 | 20.8 | 589.5 | 368.8 | 99.7 | 5.3 | 103 | 0.8257 | 0.82693 | -0.0006 | 0.73207 | 90.1 | 83.9 | 1.505 | 0.7322 | 0.000805 | 12.952 | 12.7946
66390 | 18.4417 | 1800 | 90 | 25.8 | 37.6 | 998.9 | 39.9 | 90 | 95.5 | 96 | 98.7 | 113.7 | 60.5 | 20.8 | 591.3 | 369.2 | 99.8 | 5.3 | 103.1 | 0.8257 | 0.82693 | -0.0006 | 0.7317 | 90 | 83.9 | 1.506 | 0.7317 | 0.000805 | 13.0292 | 12.8609
66420 | 18.45 | 1801 | 90 | 25.9 | 39 | 998.9 | 40 | 89.9 | 95.4 | 96 | 98.8 | 113.75 | 60.7 | 20.9 | 590.9 | 369.2 | 99.6 | 5.2 | 103.1 | 0.8257 | 0.82693 | -0.0006 | 0.73201 | 90 | 84.1 | 1.507 | 0.732 | 0.000806 | 12.9829 | 12.8131
66450 | 18.4583 | 1800 | 90 | 25.6 | 40.9 | 998.9 | 40 | 89.9 | 95.4 | 96 | 98.7 | 113.61 | 60.5 | 21 | 590 | 369 | 99.9 | 5.2 | 103 | 0.8257 | 0.82693 | -0.0006 | 0.7317 | 90.1 | 84 | 1.505 | 0.7318 | 0.000806 | 13.0138 | 12.8517
66480 | 18.4667 | 1800 | 90 | 25.2 | 42.5 | 998.9 | 40 | 89.9 | 95.4 | 96 | 98.7 | 113.39 | 60.6 | 21.1 | 585.7 | 369.3 | 99.8 | 5.2 | 103 | 0.8257 | 0.82693 | -0.0006 | 0.73195 | 90 | 83.9 | 1.498 | 0.732 | 0.000805 | 12.9829 | 12.8224
66510 | 18.475 | 1801 | 90.1 | 24.9 | 43.7 | 998.9 | 40 | 90 | 95.4 | 96 | 98.7 | 113.05 | 61.9 | 21.2 | 586.3 | 369.2 | 99.8 | 5.2 | 103.1 | 0.8257 | 0.82693 | -0.0006 | 0.73128 | 90.1 | 84 | 1.501 | 0.7314 | 0.000806 | 13.0757 | 12.9166
66540 | 18.4833 | 1800 | 90.1 | 24.7 | 43 | 998.9 | 40.1 | 90 | 95.5 | 96 | 98.8 | 113.34 | 60.9 | 21.2 | 589.7 | 368.8 | 99.6 | 5.2 | 103.1 | 0.8257 | 0.82693 | -0.0006 | 0.73207 | 90.1 | 84 | 1.502 | 0.7322 | 0.000805 | 12.952 | 12.7946
66570 | 18.4917 | 1800 | 90.1 | 24.7 | 41.3 | 998.9 | 40.1 | 90 | 95.5 | 96 | 98.8 | 113.22 | 60.9 | 21.2 | 590.6 | 369.1 | 99.8 | 5.3 | 103.1 | 0.8257 | 0.82693 | -0.0006 | 0.73134 | 90.1 | 84 | 1.503 | 0.7315 | 0.000805 | 13.0602 | 12.9073
66600 | 18.5 | 1800 | 90 | 24.6 | 39.8 | 998.9 | 40.2 | 90 | 95.5 | 96 | 98.7 | 113.07 | 60.5 | 21 | 589.5 | 369.2 | 99.8 | 5.3 | 103.1 | 0.8257 | 0.82693 | -0.0006 | 0.7317 | 90.1 | 83.9 | 1.504 | 0.7318 | 0.000805 | 13.0138 | 12.8517
66630 | 18.5083 | 1800 | 90 | 24.6 | 38.8 | 998.9 | 40 | 90 | 95.5 | 96 | 98.8 | 112.89 | 61.3 | 21 | 590.1 | 369 | 99.7 | 5.3 | 103.1 | 0.8257 | 0.82693 | -0.0006 | 0.73189 | 90 | 84 | 1.506 | 0.7319 | 0.000806 | 12.9983 | 12.8316
66660 | 18.5167 | 1800 | 90 | 24.6 | 38.2 | 998.9 | 40.1 | 90 | 95.5 | 96 | 98.7 | 112.67 | 60.8 | 21 | 587.1 | 368.8 | 99.7 | 5.3 | 103 | 0.8257 | 0.82693 | -0.0006 | 0.73164 | 90 | 83.9 | 1.504 | 0.7316 | 0.000805 | 13.0447 | 12.8702
66690 | 18.525 | 1800 | 90 | 24.6 | 37.8 | 998.9 | 40.1 | 90 | 95.5 | 96 | 98.8 | 112.83 | 61.4 | 21 | 589.8 | 368.9 | 99.7 | 5.3 | 103 | 0.8257 | 0.82693 | -0.0006 | 0.73195 | 90 | 83.9 | 1.498 | 0.732 | 0.000805 | 12.9829 | 12.8224
66720 | 18.5333 | 1800 | 89.9 | 24.6 | 37.5 | 998.9 | 40 | 90 | 95.5 | 96 | 98.7 | 113.04 | 61.5 | 20.9 | 591.5 | 368.9 | 99.7 | 5.3 | 103.1 | 0.8257 | 0.82693 | -0.0006 | 0.73201 | 90 | 84 | 1.501 | 0.7321 | 0.000806 | 12.9674 | 12.8131
66750 | 18.5417 | 1800 | 89.9 | 24.7 | 37.6 | 998.9 | 40 | 89.9 | 95.5 | 96 | 98.8 | 112.87 | 61 | 20.9 | 588.1 | 369.1 | 99.8 | 5.3 | 103.1 | 0.8257 | 0.82693 | -0.0006 | 0.73152 | 90 | 84.1 | 1.501 | 0.7315 | 0.000807 | 13.0602 | 12.8888
66780 | 18.55 | 1800 | 89.9 | 24.8 | 38.8 | 998.9 | 40 | 89.9 | 95.5 | 96 | 98.7 | 112.99 | 61.4 | 21 | 588.9 | 369.1 | 99.9 | 5.3 | 103 | 0.8257 | 0.82693 | -0.0006 | 0.73207 | 89.9 | 83.9 | 1.504 | 0.7319 | 0.000805 | 12.9983 | 12.8131
66810 | 18.5583 | 1800 | 89.9 | 24.9 | 40.6 | 998.9 | 39.9 | 89.9 | 95.4 | 96 | 98.7 | 113.09 | 61.1 | 21 | 588.6 | 368.8 | 99.8 | 5.2 | 103 | 0.8257 | 0.82693 | -0.0006 | 0.73219 | 89.8 | 83.9 | 1.497 | 0.732 | 0.000805 | 12.9829 | 12.8038
66840 | 18.5667 | 1801 | 89.9 | 25 | 42.2 | 998.9 | 40 | 89.9 | 95.4 | 96 | 98.7 | 112.94 | 60.4 | 21.1 | 589.4 | 369.4 | 99.9 | 5.2 | 103 | 0.8257 | 0.82693 | -0.0006 | 0.73225 | 90 | 83.9 | 1.496 | 0.7322 | 0.000805 | 12.952 | 12.7761
66870 | 18.575 | 1800 | 90 | 25.2 | 43.5 | 998.9 | 40.1 | 89.9 | 95.4 | 96 | 98.7 | 112.98 | 60.4 | 21.2 | 589.7 | 369.3 | 99.8 | 5.2 | 103 | 0.8257 | 0.82693 | -0.0006 | 0.73158 | 89.9 | 84 | 1.491 | 0.7315 | 0.000806 | 13.0602 | 12.8888
66900 | 18.5833 | 1800 | 90 | 25.4 | 43.3 | 998.9 | 40.1 | 90 | 95.5 | 96 | 98.7 | 112.95 | 61.2 | 21.1 | 590.4 | 368.9 | 99.8 | 5.2 | 103 | 0.8257 | 0.82693 | -0.0006 | 0.73256 | 90 | 84 | 1.505 | 0.7325 | 0.000805 | 12.9057 | 12.7283
66930 | 18.5917 | 1800 | 90.1 | 25.6 | 41.7 | 998.9 | 40.1 | 90 | 95.4 | 96 | 98.7 | 112.61 | 60.3 | 21 | 591.4 | 368.7 | 99.7 | 5.3 | 103 | 0.8257 | 0.82693 | -0.0006 | 0.73201 | 90.1 | 83.9 | 1.501 | 0.7321 | 0.000805 | 12.9674 | 12.8038
66960 | 18.6 | 1800 | 90.1 | 25.8 | 40.2 | 998.9 | 40.1 | 90 | 95.5 | 96 | 98.7 | 112.41 | 63.3 | 20.9 | 590.9 | 369 | 99.9 | 5.3 | 103 | 0.8257 | 0.82693 | -0.0006 | 0.7317 | 90.1 | 83.9 | 1.499 | 0.7318 | 0.000804 | 13.0138 | 12.8517
66990 | 18.6083 | 1800 | 90.1 | 25.7 | 39.1 | 998.9 | 40.3 | 90 | 95.5 | 96 | 98.7 | 112.37 | 62.4 | 20.9 | 586.3 | 369.2 | 99.7 | 5.3 | 103.1 | 0.8257 | 0.82693 | -0.0006 | 0.7317 | 90 | 84 | 1.503 | 0.7317 | 0.000806 | 13.0292 | 12.861
67020 | 18.6167 | 1799 | 90.1 | 25.4 | 38.4 | 998.9 | 40 | 90 | 95.5 | 96 | 98.8 | 112.96 | 61.8 | 21 | 590 | 368.9 | 99.8 | 5.3 | 103.1 | 0.8257 | 0.82693 | -0.0006 | 0.73244 | 90.1 | 83.9 | 1.501 | 0.7325 | 0.000805 | 12.9057 | 12.7375
67050 | 18.625 | 1800 | 90 | 25.1 | 38 | 998.9 | 40 | 90 | 95.5 | 96 | 98.7 | 112.77 | 62.5 | 20.9 | 589.4 | 368.8 | 99.8 | 5.3 | 103 | 0.8257 | 0.82693 | -0.0006 | 0.73158 | 90.1 | 83.9 | 1.503 | 0.7317 | 0.000805 | 13.0292 | 12.8702
67080 | 18.6333 | 1800 | 90 | 24.8 | 37.7 | 998.9 | 40 | 90 | 95.5 | 96 | 98.7 | 112.74 | 62.9 | 21 | 591.7 | 368.9 | 99.7 | 5.3 | 103.1 | 0.8257 | 0.82693 | -0.0006 | 0.73177 | 90 | 83.9 | 1.497 | 0.7318 | 0.000805 | 13.0138 | 12.8501
67110 | 18.6417 | 1800 | 90 | 24.7 | 37.6 | 998.9 | 40 | 90 | 95.5 | 96 | 98.7 | 112.64 | 62.4 | 21 | 588.6 | 368.7 | 99.7 | 5.3 | 103.1 | 0.8257 | 0.82693 | -0.0006 | 0.73183 | 90.2 | 83.9 | 1.501 | 0.732 | 0.000805 | 12.9829 | 12.8224
67140 | 18.65 | 1800 | 90 | 24.7 | 38.2 | 998.9 | 40 | 90 | 95.5 | 96 | 98.8 | 112.99 | 62.2 | 21.1 | 588.6 | 368.9 | 99.9 | 5.2 | 103.1 | 0.8257 | 0.82693 | -0.0006 | 0.7317 | 90.1 | 84 | 1.498 | 0.7318 | 0.000806 | 13.0138 | 12.8517
67170 | 18.6583 | 1800 | 90 | 24.7 | 39.9 | 998.9 | 40 | 90 | 95.5 | 96 | 98.8 | 113.55 | 63.6 | 21.1 | 587.7 | 369.1 | 99.9 | 5.2 | 103.1 | 0.8257 | 0.82693 | -0.0006 | 0.73225 | 90.1 | 84 | 1.505 | 0.7324 | 0.000805 | 12.9211 | 12.7668
67200 | 18.6667 | 1800 | 90 | 24.6 | 41.7 | 998.9 | 40.1 | 90 | 95.5 | 96 | 98.7 | 113.83 | 62.1 | 21.2 | 590.5 | 368.9 | 99.7 | 5.2 | 103.1 | 0.8257 | 0.82693 | -0.0006 | 0.73189 | 90 | 83.9 | 1.502 | 0.732 | 0.000805 | 12.9829 | 12.8316
67230 | 18.675 | 1800 | 90 | 24.6 | 43.1 | 998.9 | 40.3 | 90 | 95.5 | 96 | 98.7 | 113.5 | 60.8 | 21.3 | 590.1 | 368.9 | 99.6 | 5.2 | 103 | 0.8257 | 0.82693 | -0.0006 | 0.7317 | 90 | 83.9 | 1.504 | 0.7318 | 0.000805 | 13.0138 | 12.8609
67260 | 18.6833 | 1800 | 90 | 24.6 | 43.5 | 998.9 | 40 | 90 | 95.5 | 96 | 98.7 | 113.16 | 59.7 | 21.3 | 592 | 368.9 | 99.8 | 5.2 | 103 | 0.8257 | 0.82693 | -0.0006 | 0.73213 | 89.9 | 83.9 | 1.496 | 0.732 | 0.000805 | 12.9829 | 12.8038
67290 | 18.6917 | 1800 | 90 | 24.6 | 42.2 | 998.9 | 39.9 | 90 | 95.5 | 96 | 98.7 | 112.53 | 61.1 | 21.2 | 588.9 | 369 | 99.8 | 5.3 | 103.1 | 0.8257 | 0.82693 | -0.0006 | 0.73207 | 90 | 83.9 | 1.5 | 0.7321 | 0.000805 | 12.9674 | 12.8038
67320 | 18.7 | 1800 | 90 | 24.7 | 40.5 | 998.9 | 39.9 | 90 | 95.5 | 96 | 98.8 | 112.63 | 60 | 21.1 | 587.9 | 368.9 | 99.7 | 5.3 | 103.1 | 0.8257 | 0.82693 | -0.0006 | 0.73262 | 90 | 84 | 1.502 | 0.7326 | 0.000806 | 12.8902 | 12.7191
67350 | 18.7083 | 1800 | 89.9 | 24.9 | 39.3 | 998.9 | 39.9 | 90 | 95.5 | 96 | 98.7 | 113.23 | 59.6 | 21.1 | 588.2 | 369 | 99.9 | 5.3 | 103 | 0.8257 | 0.82693 | -0.0006 | 0.73183 | 90 | 84 | 1.503 | 0.7319 | 0.000806 | 12.9983 | 12.8409
67380 | 18.7167 | 1800 | 89.9 | 25 | 38.4 | 998.9 | 39.7 | 89.9 | 95.5 | 96 | 98.8 | 113.57 | 58.9 | 21 | 590.6 | 369 | 99.8 | 5.3 | 103.1 | 0.8257 | 0.82693 | -0.0006 | 0.73195 | 90 | 84 | 1.498 | 0.7319 | 0.000806 | 12.9983 | 12.8224
67410 | 18.725 | 1800 | 89.9 | 25.2 | 37.9 | 998.9 | 39.9 | 89.9 | 95.4 | 96 | 98.6 | 113.56 | 60.2 | 20.9 | 590.4 | 368.9 | 99.7 | 5.3 | 102.9 | 0.8257 | 0.82693 | -0.0006 | 0.73177 | 89.9 | 83.8 | 1.502 | 0.7316 | 0.000804 | 13.0447 | 12.8594
67440 | 18.7333 | 1800 | 89.9 | 25.4 | 37.6 | 998.9 | 40 | 89.9 | 95.4 | 96 | 98.8 | 113.47 | 59.8 | 20.9 | 588.6 | 368.9 | 99.9 | 5.3 | 103 | 0.8257 | 0.82693 | -0.0006 | 0.73207 | 89.9 | 84 | 1.498 | 0.7319 | 0.000806 | 12.9983 | 12.8131
67470 | 18.7417 | 1800 | 89.9 | 25.6 | 37.5 | 998.9 | 39.9 | 89.9 | 95.4 | 96 | 98.7 | 113.65 | 59 | 20.8 | 588.9 | 369.2 | 99.8 | 5.3 | 103 | 0.8257 | 0.82693 | -0.0006 | 0.73281 | 89.9 | 84 | 1.497 | 0.7327 | 0.000806 | 12.8748 | 12.6991
67500 | 18.75 | 1800 | 89.9 | 25.7 | 38.2 | 998.9 | 39.9 | 89.9 | 95.4 | 96 | 98.7 | 113.55 | 58.6 | 20.9 | 589.7 | 368.7 | 100 | 5.3 | 103 | 0.8257 | 0.82693 | -0.0006 | 0.73219 | 90 | 84 | 1.496 | 0.7321 | 0.000806 | 12.9674 | 12.7853
67530 | 18.7583 | 1800 | 89.9 | 25.6 | 39.9 | 998.9 | 40 | 89.9 | 95.4 | 96 | 98.7 | 113.62 | 59.6 | 21 | 591.6 | 369.5 | 99.9 | 5.3 | 103 | 0.8257 | 0.82693 | -0.0006 | 0.73225 | 89.9 | 84.1 | 1.506 | 0.7321 | 0.000807 | 12.9674 | 12.7854
67560 | 18.7667 | 1800 | 90 | 25.2 | 41.7 | 998.9 | 39.9 | 89.9 | 95.4 | 96 | 98.8 | 113.1 | 58.4 | 21.2 | 587.9 | 369.2 | 100 | 5.2 | 103.1 | 0.8257 | 0.82693 | -0.0006 | 0.73152 | 89.9 | 84.1 | 1.491 | 0.7314 | 0.000807 | 13.0757 | 12.8981
67590 | 18.775 | 1800 | 90 | 24.9 | 43.1 | 998.9 | 39.9 | 89.9 | 95.5 | 96 | 98.7 | 113.34 | 57.7 | 21.2 | 588.5 | 368.8 | 100 | 5.2 | 103 | 0.8257 | 0.82693 | -0.0006 | 0.73225 | 89.9 | 83.9 | 1.504 | 0.7321 | 0.000806 | 12.9674 | 12.7853
67620 | 18.7833 | 1800 | 90.1 | 24.8 | 43.6 | 998.9 | 39.9 | 90 | 95.4 | 96 | 98.7 | 113.18 | 58.7 | 21.3 | 589.1 | 369.1 | 99.9 | 5.2 | 103.1 | 0.8257 | 0.82693 | -0.0006 | 0.73183 | 89.9 | 84 | 1.503 | 0.7317 | 0.000806 | 13.0292 | 12.8502
67650 | 18.7917 | 1800 | 90.1 | 24.7 | 42.2 | 998.9 | 40 | 90 | 95.5 | 96 | 98.8 | 112.56 | 59.2 | 21.2 | 588.9 | 369.2 | 99.9 | 5.2 | 103.1 | 0.8257 | 0.82693 | -0.0006 | 0.73256 | 89.9 | 84 | 1.504 | 0.7325 | 0.000807 | 12.9057 | 12.7376
67680 | 18.8 | 1800 | 90.1 | 24.7 | 40.6 | 998.9 | 40 | 90 | 95.5 | 96 | 98.7 | 112.79 | 59.7 | 21.2 | 585.7 | 368.8 | 99.8 | 5.3 | 103 | 0.8257 | 0.82693 | -0.0006 | 0.73146 | 89.9 | 83.9 | 1.502 | 0.7314 | 0.000805 | 13.0756 | 12.9073
67710 | 18.8083 | 1800 | 90.1 | 24.7 | 39.3 | 998.9 | 40.1 | 90 | 95.5 | 96 | 98.7 | 113.02 | 59.1 | 21.1 | 589.2 | 368.9 | 99.8 | 5.3 | 103 | 0.8257 | 0.82693 | -0.0006 | 0.73177 | 90.1 | 84 | 1.498 | 0.7318 | 0.000806 | 13.0138 | 12.8409
67740 | 18.8167 | 1800 | 90 | 24.7 | 38.5 | 998.9 | 40.1 | 89.9 | 95.5 | 96 | 98.8 | 113.02 | 60.7 | 21.1 | 588.8 | 369.1 | 99.7 | 5.3 | 103.2 | 0.8257 | 0.82693 | -0.0006 | 0.73164 | 90 | 84.1 | 1.501 | 0.7316 | 0.000807 | 13.0447 | 12.8702
67770 | 18.825 | 1800 | 90 | 24.7 | 38 | 998.9 | 40.2 | 90 | 95.5 | 96 | 98.7 | 112.69 | 62 | 21 | 587.2 | 369.1 | 99.8 | 5.3 | 103.1 | 0.8257 | 0.82693 | -0.0006 | 0.73183 | 89.9 | 84.1 | 1.484 | 0.7318 | 0.000807 | 13.0138 | 12.8502
67800 | 18.8333 | 1800 | 90 | 24.7 | 37.7 | 998.9 | 40.1 | 90 | 95.5 | 96 | 98.7 | 112.78 | 60.7 | 21 | 589.2 | 368.9 | 99.8 | 5.3 | 103.1 | 0.8257 | 0.82693 | -0.0006 | 0.73183 | 90 | 84 | 1.5 | 0.7318 | 0.000806 | 13.0138 | 12.8409
67830 | 18.8417 | 1800 | 90 | 24.8 | 37.6 | 998.9 | 40.1 | 90 | 95.5 | 96 | 98.7 | 112.77 | 61.8 | 21 | 588.8 | 369.1 | 99.9 | 5.3 | 103.1 | 0.8257 | 0.82693 | -0.0006 | 0.73219 | 90 | 84 | 1.503 | 0.7322 | 0.000806 | 12.952 | 12.7853
67860 | 18.85 | 1800 | 90 | 24.9 | 38 | 998.9 | 40.2 | 89.9 | 95.5 | 96 | 98.7 | 112.67 | 64 | 21 | 588.5 | 369.2 | 99.8 | 5.3 | 103.2 | 0.8257 | 0.82693 | -0.0006 | 0.73262 | 90 | 84.1 | 1.504 | 0.7326 | 0.000807 | 12.8903 | 12.7191
67890 | 18.8583 | 1800 | 89.9 | 25.1 | 39.6 | 998.9 | 40.1 | 89.9 | 95.5 | 96 | 98.8 | 112.85 | 60.9 | 21.1 | 589 | 369 | 99.9 | 5.2 | 103.1 | 0.8257 | 0.82693 | -0.0006 | 0.73183 | 90 | 84.1 | 1.485 | 0.7318 | 0.000807 | 13.0138 | 12.8409
67920 | 18.8667 | 1800 | 90 | 25.2 | 41.3 | 998.9 | 40.1 | 89.9 | 95.4 | 96 | 98.8 | 112.58 | 60.3 | 21.1 | 588.4 | 369.2 | 99.9 | 5.2 | 103.1 | 0.8257 | 0.82693 | -0.0006 | 0.73225 | 89.9 | 84.1 | 1.5 | 0.7321 | 0.000807 | 12.9674 | 12.7854
67950 | 18.875 | 1800 | 90 | 25.4 | 42.8 | 998.9 | 40 | 89.9 | 95.4 | 96 | 98.7 | 113.18 | 60.5 | 21.1 | 589 | 368.8 | 99.9 | 5.2 | 103 | 0.8257 | 0.82693 | -0.0006 | 0.73238 | 90 | 83.9 | 1.496 | 0.7324 | 0.000805 | 12.9211 | 12.756
67980 | 18.8833 | 1800 | 90 | 25.6 | 43.6 | 998.9 | 40 | 90 | 95.5 | 96 | 98.8 | 113.27 | 61 | 21.1 | 589.5 | 368.9 | 100 | 5.2 | 103.1 | 0.8257 | 0.82693 | -0.0006 | 0.73244 | 90 | 84 | 1.502 | 0.7324 | 0.000806 | 12.9211 | 12.7468
68010 | 18.8917 | 1800 | 90.1 | 25.7 | 42.6 | 998.9 | 40 | 90 | 95.5 | 96 | 98.8 | 112.79 | 60.8 | 21.2 | 591.6 | 369 | 99.7 | 5.3 | 103 | 0.8257 | 0.82693 | -0.0006 | 0.73189 | 90 | 84.1 | 1.503 | 0.7319 | 0.000807 | 12.9983 | 12.8316
68040 | 18.9 | 1800 | 90 | 25.4 | 41 | 998.9 | 40.1 | 90 | 95.5 | 96 | 98.7 | 112.31 | 60.2 | 21.1 | 586.1 | 369.1 | 99.9 | 5.3 | 103.1 | 0.8257 | 0.82693 | -0.0006 | 0.73201 | 90 | 84.2 | 1.502 | 0.732 | 0.000808 | 12.9829 | 12.8131
68070 | 18.9083 | 1800 | 90 | 25 | 39.6 | 998.9 | 39.9 | 90 | 95.5 | 96 | 98.7 | 112.34 | 59.6 | 21.1 | 589.1 | 368.8 | 99.9 | 5.3 | 103.1 | 0.8257 | 0.82693 | -0.0006 | 0.73177 | 90 | 84 | 1.505 | 0.7317 | 0.000806 | 13.0292 | 12.8502
68100 | 18.9167 | 1800 | 90 | 24.8 | 38.7 | 998.9 | 39.9 | 90 | 95.5 | 96 | 98.8 | 112.57 | 58.6 | 21.1 | 588.7 | 369 | 99.8 | 5.3 | 103.1 | 0.8257 | 0.82693 | -0.0006 | 0.73177 | 90 | 84.2 | 1.494 | 0.7318 | 0.000808 | 13.0138 | 12.8502
68130 | 18.925 | 1800 | 90 | 24.7 | 38.2 | 998.9 | 40 | 90 | 95.5 | 96 | 98.8 | 112.54 | 59.5 | 21.1 | 588.2 | 368.9 | 99.8 | 5.3 | 103.1 | 0.8257 | 0.82693 | -0.0006 | 0.73232 | 90 | 84 | 1.503 | 0.7323 | 0.000806 | 12.9365 | 12.7653
68160 | 18.9333 | 1800 | 89.9 | 24.7 | 37.8 | 998.9 | 40 | 90 | 95.5 | 96 | 98.7 | 113.42 | 58 | 21.1 | 589 | 368.7 | 99.7 | 5.3 | 103 | 0.8257 | 0.82693 | -0.0006 | 0.73207 | 90 | 84 | 1.506 | 0.7321 | 0.000806 | 12.9674 | 12.8039
68190 | 18.9417 | 1800 | 89.9 | 24.6 | 37.5 | 998.9 | 39.9 | 89.9 | 95.5 | 96 | 98.7 | 113.51 | 58.1 | 21 | 589.4 | 369.4 | 99.9 | 5.3 | 103.1 | 0.8257 | 0.82693 | -0.0006 | 0.73268 | 89.9 | 84.1 | 1.498 | 0.7326 | 0.000807 | 12.8903 | 12.7191
68220 | 18.95 | 1800 | 89.9 | 24.6 | 37.6 | 998.9 | 39.9 | 89.9 | 95.4 | 96 | 98.7 | 113.17 | 58.9 | 21 | 589.4 | 369 | 99.9 | 5.3 | 103.1 | 0.8257 | 0.82693 | -0.0006 | 0.73128 | 89.9 | 84.2 | 1.508 | 0.7312 | 0.000808 | 13.1067 | 12.9352
68250 | 18.9583 | 1800 | 89.9 | 24.6 | 38.9 | 998.9 | 39.9 | 89.9 | 95.4 | 96 | 98.7 | 113.18 | 57.2 | 21.1 | 591.1 | 369 | 99.9 | 5.2 | 103.1 | 0.8257 | 0.82693 | -0.0006 | 0.73256 | 89.9 | 84 | 1.499 | 0.7325 | 0.000806 | 12.9057 | 12.7376
68280 | 18.9667 | 1800 | 89.9 | 24.6 | 40.7 | 998.9 | 40 | 89.9 | 95.4 | 96 | 98.7 | 112.78 | 56.6 | 21.2 | 588.6 | 369.2 | 99.9 | 5.2 | 103 | 0.8257 | 0.82693 | -0.0006 | 0.73201 | 89.9 | 84 | 1.502 | 0.7319 | 0.000806 | 12.9983 | 12.8224
68310 | 18.975 | 1800 | 90 | 24.7 | 42.3 | 998.9 | 40 | 89.9 | 95.4 | 96 | 98.7 | 113.09 | 58.5 | 21.1 | 590.4 | 369.1 | 99.7 | 5.2 | 103 | 0.8257 | 0.82693 | -0.0006 | 0.7325 | 89.8 | 84 | 1.5 | 0.7323 | 0.000807 | 12.9366 | 12.7561
68340 | 18.9833 | 1800 | 90 | 24.9 | 43.6 | 998.9 | 40 | 89.9 | 95.4 | 96 | 98.7 | 113.21 | 57.6 | 21.2 | 590.3 | 368.9 | 99.8 | 5.2 | 103 | 0.8257 | 0.82693 | -0.0006 | 0.73195 | 90 | 84 | 1.494 | 0.7319 | 0.000807 | 12.9983 | 12.8224
68370 | 18.9917 | 1800 | 90.1 | 25 | 43.2 | 998.9 | 40 | 90 | 95.4 | 96 | 98.8 | 112.99 | 58 | 21.1 | 588.6 | 368.7 | 99.9 | 5.3 | 103.1 | 0.8257 | 0.82693 | -0.0006 | 0.73201 | 90 | 84 | 1.497 | 0.732 | 0.000806 | 12.9829 | 12.8131
68400 | 19 | 1800 | 90.1 | 25.2 | 41.6 | 998.9 | 40 | 90 | 95.5 | 96 | 98.7 | 112.84 | 59.1 | 21 | 587.7 | 368.9 | 99.8 | 5.3 | 103 | 0.8257 | 0.82693 | -0.0006 | 0.73244 | 90 | 84.1 | 1.501 | 0.7325 | 0.000806 | 12.9057 | 12.7468
68430 | 19.0083 | 1800 | 90.1 | 25.4 | 40.1 | 998.9 | 39.9 | 90 | 95.5 | 96 | 98.7 | 113.29 | 57.7 | 20.9 | 590.5 | 368.9 | 99.8 | 5.3 | 103 | 0.8257 | 0.82693 | -0.0006 | 0.73128 | 90 | 84.1 | 1.48 | 0.7313 | 0.000807 | 13.0912 | 12.9259
68460 | 19.0167 | 1800 | 90.1 | 25.6 | 39.1 | 998.9 | 40 | 90 | 95.5 | 96 | 98.7 | 113.77 | 58.2 | 20.9 | 589.2 | 368.8 | 99.7 | 5.3 | 103 | 0.8257 | 0.82693 | -0.0006 | 0.73238 | 90.1 | 84.1 | 1.503 | 0.7325 | 0.000806 | 12.9057 | 12.7468
68490 | 19.025 | 1800 | 90 | 25.7 | 38.4 | 998.9 | 39.9 | 90 | 95.5 | 96 | 98.7 | 113.14 | 57.9 | 20.8 | 588.2 | 369.1 | 99.7 | 5.3 | 103 | 0.8257 | 0.82693 | -0.0006 | 0.73232 | 90 | 84 | 1.506 | 0.7323 | 0.000806 | 12.9365 | 12.7653
68520 | 19.0333 | 1800 | 90 | 25.7 | 37.9 | 998.9 | 40.2 | 90 | 95.5 | 96 | 98.8 | 112.57 | 57.7 | 20.9 | 589.4 | 369 | 99.9 | 5.3 | 103.1 | 0.8257 | 0.82693 | -0.0006 | 0.7325 | 90 | 84.1 | 1.498 | 0.7325 | 0.000807 | 12.9057 | 12.7376
68550 | 19.0417 | 1800 | 90 | 25.4 | 37.6 | 998.9 | 39.8 | 90 | 95.5 | 95.9 | 98.8 | 112.88 | 57.9 | 20.9 | 589.6 | 369.3 | 99.8 | 5.3 | 103.1 | 0.8257 | 0.82693 | -0.0006 | 0.73238 | 90 | 84.2 | 1.502 | 0.7323 | 0.000808 | 12.9366 | 12.7561
68580 | 19.05 | 1800 | 90 | 25.1 | 37.6 | 998.9 | 39.9 | 90 | 95.5 | 95.9 | 98.7 | 113.32 | 57.5 | 21 | 590.6 | 369.3 | 99.8 | 5.3 | 103.1 | 0.8257 | 0.82693 | -0.0006 | 0.73256 | 89.9 | 84.1 | 1.504 | 0.7324 | 0.000807 | 12.9211 | 12.7376
68610 | 19.0583 | 1800 | 90 | 24.8 | 38.4 | 998.9 | 40.2 | 90 | 95.5 | 96 | 98.7 | 113.35 | 58.5 | 21.1 | 589.6 | 369.1 | 99.8 | 5.3 | 103 | 0.8257 | 0.82693 | -0.0006 | 0.73244 | 90 | 84 | 1.504 | 0.7325 | 0.000806 | 12.9057 | 12.7468
68640 | 19.0667 | 1800 | 90 | 24.7 | 40.2 | 998.9 | 40 | 90 | 95.4 | 96 | 98.7 | 113.19 | 59.3 | 21.1 | 588.4 | 369.4 | 99.9 | 5.2 | 103 | 0.8257 | 0.82693 | -0.0006 | 0.73201 | 89.9 | 84.1 | 1.502 | 0.7319 | 0.000807 | 12.9983 | 12.8224
68670 | 19.075 | 1800 | 90 | 24.7 | 41.9 | 998.9 | 40.1 | 90 | 95.5 | 96 | 98.7 | 113.42 | 58.3 | 21.2 | 589.2 | 369 | 99.7 | 5.2 | 103 | 0.8257 | 0.82693 | -0.0006 | 0.73189 | 90 | 84.1 | 1.497 | 0.7319 | 0.000807 | 12.9983 | 12.8316
68700 | 19.0833 | 1800 | 90.1 | 24.6 | 43.3 | 998.9 | 40 | 90 | 95.5 | 96 | 98.7 | 113.12 | 58.1 | 21.3 | 588.6 | 368.9 | 99.9 | 5.2 | 103.1 | 0.8257 | 0.82693 | -0.0006 | 0.73164 | 90.1 | 84 | 1.505 | 0.7317 | 0.000806 | 13.0292 | 12.861
68730 | 19.0917 | 1800 | 90.1 | 24.6 | 43.4 | 998.9 | 40.2 | 90 | 95.5 | 96 | 98.7 | 112.48 | 59.6 | 21.3 | 589.8 | 368.8 | 99.8 | 5.2 | 103 | 0.8257 | 0.82693 | -0.0006 | 0.73201 | 90.1 | 84 | 1.495 | 0.7321 | 0.000806 | 12.9674 | 12.8039
68760 | 19.1 | 1800 | 90.1 | 24.6 | 41.9 | 998.9 | 40.2 | 90 | 95.5 | 96 | 98.8 | 112.16 | 61.2 | 21.2 | 588.9 | 369.2 | 99.8 | 5.3 | 103.1 | 0.8257 | 0.82693 | -0.0006 | 0.7325 | 90.1 | 84.2 | 1.505 | 0.7326 | 0.000808 | 12.8903 | 12.7284
68790 | 19.1083 | 1800 | 90.1 | 24.7 | 40.3 | 998.9 | 40.2 | 90 | 95.5 | 96 | 98.7 | 111.91 | 60.5 | 21.1 | 588.4 | 368.8 | 99.9 | 5.3 | 103.1 | 0.8257 | 0.82693 | -0.0006 | 0.73152 | 90.1 | 84.1 | 1.496 | 0.7316 | 0.000807 | 13.0447 | 12.8795
68820 | 19.1167 | 1800 | 90.1 | 24.8 | 39.2 | 998.9 | 40.2 | 90.1 | 95.5 | 96 | 98.8 | 112.59 | 61.1 | 21 | 588 | 368.8 | 99.8 | 5.3 | 103.1 | 0.8257 | 0.82693 | -0.0006 | 0.73201 | 90.1 | 84.2 | 1.5 | 0.7321 | 0.000807 | 12.9674 | 12.8039
68850 | 19.125 | 1800 | 90.1 | 24.9 | 38.5 | 998.9 | 40.2 | 90.1 | 95.5 | 96 | 98.7 | 113.25 | 60.6 | 21 | 587.7 | 368.9 | 99.6 | 5.3 | 103 | 0.8257 | 0.82693 | -0.0006 | 0.73232 | 90.1 | 84 | 1.502 | 0.7325 | 0.000805 | 12.9057 | 12.756
68880 | 19.1333 | 1800 | 90.1 | 25.1 | 38.1 | 998.9 | 40.1 | 90.1 | 95.5 | 96 | 98.8 | 113.26 | 62 | 21 | 588.7 | 368.8 | 99.8 | 5.3 | 103.2 | 0.8257 | 0.82693 | -0.0006 | 0.7317 | 90.1 | 84.1 | 1.505 | 0.7319 | 0.000807 | 12.9983 | 12.8517
68910 | 19.1417 | 1800 | 90 | 25.4 | 37.8 | 998.9 | 40.3 | 90.1 | 95.5 | 95.9 | 98.7 | 112.97 | 61.5 | 20.9 | 590.4 | 368.7 | 99.7 | 5.3 | 103.1 | 0.8257 | 0.82693 | -0.0006 | 0.73189 | 90.1 | 84.2 | 1.502 | 0.732 | 0.000807 | 12.9829 | 12.8224
68940 | 19.15 | 1800 | 90 | 25.6 | 37.7 | 998.9 | 40.3 | 90.1 | 95.5 | 96 | 98.7 | 112.53 | 61.3 | 20.8 | 590.2 | 368.5 | 99.8 | 5.3 | 103 | 0.8257 | 0.82693 | -0.0006 | 0.73183 | 90.2 | 84.1 | 1.501 | 0.7321 | 0.000806 | 12.9674 | 12.8224
68970 | 19.1583 | 1800 | 90 | 25.8 | 38.1 | 998.9 | 40.4 | 90 | 95.5 | 95.9 | 98.7 | 112.8 | 61.1 | 20.9 | 585 | 368.7 | 99.8 | 5.3 | 103 | 0.8257 | 0.82693 | -0.0006 | 0.73121 | 90 | 84 | 1.505 | 0.7312 | 0.000805 | 13.1066 | 12.9367
69000 | 19.1667 | 1800 | 89.9 | 25.6 | 39.6 | 998.9 | 40.1 | 90 | 95.5 | 96 | 98.7 | 115.21 | 62.2 | 21.1 | 593.2 | 368.8 | 99.9 | 5.2 | 103.1 | 0.8257 | 0.82693 | -0.0006 | 0.73207 | 90.1 | 84 | 1.502 | 0.7322 | 0.000806 | 12.952 | 12.7946
69030 | 19.175 | 1800 | 89.9 | 25.2 | 41.3 | 998.9 | 40.1 | 90 | 95.5 | 96 | 98.7 | 115.56 | 60.7 | 21.2 | 594.8 | 368.9 | 100 | 5.2 | 103 | 0.8257 | 0.82693 | -0.0006 | 0.73207 | 90.1 | 84 | 1.503 | 0.7322 | 0.000806 | 12.952 | 12.7946
69060 | 19.1833 | 1800 | 89.9 | 24.8 | 42.7 | 998.9 | 40 | 90 | 95.5 | 96 | 98.7 | 114.74 | 58.8 | 21.3 | 584 | 368.5 | 99.9 | 5.2 | 103 | 0.8257 | 0.82693 | -0.0006 | 0.73195 | 90 | 84 | 1.502 | 0.7319 | 0.000806 | 12.9983 | 12.8224
69090 | 19.1917 | 1800 | 89.9 | 24.8 | 43.5 | 998.9 | 39.8 | 90 | 95.5 | 96 | 98.8 | 113.56 | 59.9 | 21.3 | 583.3 | 369.2 | 99.9 | 5.2 | 103.1 | 0.8257 | 0.82693 | -0.0006 | 0.73256 | 89.9 | 84.1 | 1.503 | 0.7325 | 0.000807 | 12.9057 | 12.7376
69120 | 19.2 | 1800 | 90 | 24.8 | 42.5 | 998.9 | 40.1 | 90 | 95.5 | 96 | 98.7 | 113.88 | 59.5 | 21.3 | 583.7 | 368.9 | 99.9 | 5.2 | 103 | 0.8257 | 0.82693 | -0.0006 | 0.73183 | 90 | 84.1 | 1.498 | 0.7318 | 0.000807 | 13.0138 | 12.8409
69150 | 19.2083 | 1800 | 90 | 24.8 | 40.9 | 998.9 | 40.2 | 90 | 95.5 | 96 | 98.7 | 113.76 | 59.3 | 21.1 | 592.9 | 368.8 | 99.9 | 5.3 | 103 | 0.8257 | 0.82693 | -0.0006 | 0.73177 | 90 | 84 | 1.494 | 0.7317 | 0.000806 | 13.0292 | 12.8502
69180 | 19.2167 | 1800 | 90 | 24.7 | 39.6 | 998.9 | 40.2 | 90 | 95.5 | 96 | 98.7 | 113.58 | 60.7 | 21.1 | 593.2 | 369.3 | 99.8 | 5.3 | 103 | 0.8257 | 0.82693 | -0.0006 | 0.73177 | 90 | 83.9 | 1.501 | 0.7318 | 0.000805 | 13.0138 | 12.8501
69210 | 19.225 | 1800 | 90 | 24.7 | 38.8 | 998.9 | 40.1 | 90 | 95.5 | 96 | 98.8 | 113.71 | 60.8 | 21 | 587.1 | 369 | 99.8 | 5.3 | 103.1 | 0.8257 | 0.82693 | -0.0006 | 0.73213 | 89.9 | 83.8 | 1.496 | 0.7321 | 0.000804 | 12.9674 | 12.8038
69240 | 19.2333 | 1800 | 90 | 24.6 | 38.3 | 998.9 | 40.2 | 90 | 95.5 | 96 | 98.7 | 113.41 | 60.6 | 21 | 591.9 | 369 | 99.8 | 5.3 | 103 | 0.8257 | 0.82693 | -0.0006 | 0.73201 | 90 | 84 | 1.497 | 0.732 | 0.000805 | 12.9829 | 12.8131
69270 | 19.2417 | 1800 | 90 | 24.6 | 37.9 | 998.9 | 40.3 | 90 | 95.5 | 96 | 98.7 | 112.64 | 60 | 21 | 591.6 | 368.7 | 99.8 | 5.3 | 103 | 0.8257 | 0.82693 | -0.0006 | 0.7317 | 89.9 | 83.9 | 1.497 | 0.7316 | 0.000805 | 13.0447 | 12.8702
69300 | 19.25 | 1800 | 89.9 | 24.7 | 37.7 | 998.9 | 40.1 | 90 | 95.5 | 95.9 | 98.8 | 111.16 | 59.4 | 21 | 585.1 | 368.8 | 99.8 | 5.3 | 103 | 0.8257 | 0.82693 | -0.0006 | 0.7317 | 90 | 84 | 1.497 | 0.7317 | 0.000806 | 13.0292 | 12.861
69330 | 19.2583 | 1800 | 89.9 | 24.7 | 37.8 | 998.9 | 40.2 | 90 | 95.5 | 96 | 98.7 | 110.99 | 59.7 | 21 | 588 | 369.2 | 99.9 | 5.3 | 103.2 | 0.8257 | 0.82693 | -0.0006 | 0.73213 | 89.9 | 83.7 | 1.498 | 0.732 | 0.000804 | 12.9828 | 12.8038
69360 | 19.2667 | 1800 | 89.9 | 24.8 | 38.8 | 998.9 | 40 | 89.9 | 95.5 | 96 | 98.8 | 111.58 | 61.5 | 21.1 | 587.3 | 369.3 | 99.9 | 5.2 | 103.2 | 0.8257 | 0.82693 | -0.0006 | 0.73225 | 90 | 84.1 | 1.488 | 0.7322 | 0.000807 | 12.952 | 12.7761
69390 | 19.275 | 1799 | 90 | 25 | 40.5 | 998.9 | 40.2 | 90 | 95.4 | 96 | 98.7 | 112.18 | 61 | 21.1 | 590.5 | 369.2 | 99.9 | 5.2 | 103.1 | 0.8257 | 0.82693 | -0.0006 | 0.7317 | 89.9 | 84 | 1.505 | 0.7316 | 0.000806 | 13.0447 | 12.8702
69420 | 19.2833 | 1800 | 90 | 25.2 | 42.2 | 998.9 | 40.1 | 90 | 95.5 | 96 | 98.7 | 111.97 | 59.7 | 21.2 | 594 | 369 | 99.7 | 5.2 | 103.1 | 0.8257 | 0.82693 | -0.0006 | 0.73207 | 89.9 | 84 | 1.497 | 0.732 | 0.000806 | 12.9829 | 12.8131
69450 | 19.2917 | 1799 | 90 | 25.4 | 43.5 | 998.9 | 40.2 | 90 | 95.5 | 96 | 98.7 | 111.83 | 59.9 | 21.2 | 588.9 | 368.7 | 99.9 | 5.2 | 103.1 | 0.8257 | 0.82693 | -0.0006 | 0.73195 | 90 | 83.9 | 1.497 | 0.732 | 0.000805 | 12.9829 | 12.8224
69480 | 19.3 | 1800 | 90 | 25.5 | 43.2 | 998.9 | 40 | 90 | 95.5 | 96 | 98.7 | 111.45 | 58.5 | 21.1 | 584.3 | 369 | 99.8 | 5.2 | 103 | 0.8257 | 0.82693 | -0.0006 | 0.73128 | 90 | 84 | 1.493 | 0.7313 | 0.000806 | 13.0911 | 12.9259
69510 | 19.3083 | 1800 | 90.1 | 25.6 | 41.7 | 998.9 | 40 | 90.1 | 95.5 | 96 | 98.7 | 112.32 | 59.6 | 21 | 589.6 | 368.8 | 99.8 | 5.3 | 103 | 0.8257 | 0.82693 | -0.0006 | 0.73195 | 90.1 | 83.9 | 1.502 | 0.732 | 0.000805 | 12.9829 | 12.8131
69540 | 19.3167 | 1800 | 90.1 | 25.8 | 40.2 | 998.9 | 40.2 | 90.1 | 95.5 | 96 | 98.8 | 113.14 | 59.5 | 21 | 594.3 | 368.8 | 99.8 | 5.3 | 103.1 | 0.8257 | 0.82693 | -0.0006 | 0.73183 | 90 | 83.9 | 1.492 | 0.7319 | 0.000805 | 12.9983 | 12.8409
69570 | 19.325 | 1800 | 90.1 | 25.5 | 39.2 | 998.9 | 40.2 | 90.1 | 95.5 | 96 | 98.8 | 111.65 | 60.9 | 21 | 587.5 | 369 | 99.8 | 5.3 | 103.1 | 0.8257 | 0.82693 | -0.0006 | 0.73158 | 90.1 | 84 | 1.501 | 0.7317 | 0.000806 | 13.0292 | 12.8702
69600 | 19.3333 | 1800 | 90.1 | 25 | 38.5 | 998.9 | 40 | 90.1 | 95.6 | 96 | 98.8 | 110.34 | 59.2 | 21.1 | 590.3 | 368.5 | 99.8 | 5.3 | 103.1 | 0.8257 | 0.82693 | -0.0006 | 0.73189 | 90 | 84 | 1.502 | 0.7319 | 0.000806 | 12.9983 | 12.8316
69630 | 19.3417 | 1799 | 90 | 24.8 | 38 | 998.9 | 40.2 | 90 | 95.5 | 96 | 98.7 | 110 | 58.7 | 21.1 | 592.4 | 368.8 | 99.8 | 5.3 | 103 | 0.8257 | 0.82693 | -0.0006 | 0.73128 | 90 | 83.8 | 1.496 | 0.7313 | 0.000804 | 13.0911 | 12.9258
69660 | 19.35 | 1800 | 90 | 24.7 | 37.6 | 998.9 | 40.2 | 90 | 95.5 | 96 | 98.8 | 110.09 | 58.5 | 21.1 | 585.3 | 368.7 | 99.8 | 5.3 | 103.2 | 0.8257 | 0.82693 | -0.0006 | 0.73189 | 90 | 83.9 | 1.503 | 0.7319 | 0.000806 | 12.9983 | 12.8316
69690 | 19.3583 | 1800 | 89.9 | 24.6 | 37.5 | 998.9 | 40.1 | 90 | 95.5 | 96 | 98.7 | 109.62 | 57.7 | 21.1 | 583.3 | 369 | 99.9 | 5.3 | 103 | 0.8257 | 0.82693 | -0.0006 | 0.73103 | 90 | 83.8 | 1.496 | 0.731 | 0.000805 | 13.1376 | 12.9645
69720 | 19.3667 | 1800 | 89.9 | 24.5 | 38 | 998.9 | 40.1 | 89.9 | 95.5 | 96 | 98.7 | 110.33 | 57.5 | 21.1 | 594.3 | 368.9 | 99.9 | 5.2 | 103 | 0.8257 | 0.82693 | -0.0006 | 0.73158 | 90 | 83.9 | 1.495 | 0.7315 | 0.000805 | 13.0602 | 12.8795
69750 | 19.375 | 1800 | 89.9 | 24.5 | 39.7 | 998.9 | 40.1 | 89.9 | 95.4 | 96 | 98.7 | 111.24 | 58.4 | 21.2 | 594 | 368.8 | 99.8 | 5.2 | 103 | 0.8257 | 0.82693 | -0.0006 | 0.73152 | 90 | 83.8 | 1.501 | 0.7315 | 0.000804 | 13.0602 | 12.8887
69780 | 19.3833 | 1800 | 90 | 24.6 | 41.5 | 998.9 | 40.2 | 90 | 95.4 | 96 | 98.8 | 111.07 | 59.1 | 21.3 | 594.3 | 368.8 | 99.8 | 5.2 | 103.1 | 0.8257 | 0.82693 | -0.0006 | 0.73128 | 89.9 | 83.9 | 1.498 | 0.7312 | 0.000805 | 13.1066 | 12.9351
69810 | 19.3917 | 1800 | 90 | 24.6 | 43 | 998.9 | 40.1 | 90 | 95.5 | 96 | 98.8 | 110.75 | 59.5 | 21.3 | 592.7 | 369 | 99.8 | 5.2 | 103.1 | 0.8257 | 0.82693 | -0.0006 | 0.7314 | 90 | 84 | 1.502 | 0.7314 | 0.000806 | 13.0757 | 12.9073
69840 | 19.4 | 1800 | 90 | 24.7 | 43.7 | 998.9 | 40.3 | 90 | 95.5 | 96 | 98.7 | 109.99 | 57.5 | 21.3 | 591 | 368.7 | 99.8 | 5.2 | 103 | 0.8257 | 0.82693 | -0.0006 | 0.73213 | 90 | 83.8 | 1.504 | 0.7322 | 0.000804 | 12.9519 | 12.7946
69870 | 19.4083 | 1800 | 90 | 24.8 | 42.4 | 998.9 | 40.3 | 90 | 95.5 | 96 | 98.8 | 108.74 | 55.3 | 21.2 | 591.7 | 368.9 | 99.9 | 5.3 | 103 | 0.8257 | 0.82693 | -0.0006 | 0.73152 | 90 | 84 | 1.499 | 0.7315 | 0.000806 | 13.0602 | 12.8888
69900 | 19.4167 | 1800 | 90 | 24.9 | 40.8 | 998.9 | 40.2 | 90 | 95.5 | 96 | 98.8 | 107.92 | 58 | 21.1 | 584.2 | 369.2 | 99.9 | 5.3 | 103.2 | 0.8257 | 0.82693 | -0.0006 | 0.73195 | 89.9 | 83.9 | 1.498 | 0.7319 | 0.000805 | 12.9983 | 12.8316
69930 | 19.425 | 1800 | 90 | 25 | 39.5 | 998.9 | 40.1 | 90 | 95.5 | 96 | 98.7 | 108.66 | 57.3 | 21 | 590 | 368.6 | 99.8 | 5.3 | 103 | 0.8257 | 0.82693 | -0.0006 | 0.73232 | 90 | 83.9 | 1.502 | 0.7323 | 0.000805 | 12.9365 | 12.7653
69960 | 19.4333 | 1800 | 90 | 25.2 | 38.6 | 998.9 | 40.1 | 90 | 95.5 | 95.9 | 98.7 | 109.04 | 56.8 | 21 | 588.9 | 368.7 | 99.8 | 5.3 | 103 | 0.8257 | 0.82693 | -0.0006 | 0.73164 | 90 | 83.9 | 1.494 | 0.7317 | 0.000805 | 13.0292 | 12.8702
69990 | 19.4417 | 1800 | 90 | 25.3 | 38.1 | 998.9 | 40.2 | 90 | 95.5 | 96 | 98.8 | 110.61 | 56.2 | 20.9 | 589.7 | 368.9 | 99.8 | 5.3 | 103 | 0.8257 | 0.82693 | -0.0006 | 0.73164 | 89.9 | 84 | 1.502 | 0.7315 | 0.000806 | 13.0602 | 12.8795
70020 | 19.45 | 1800 | 90 | 25.4 | 37.8 | 998.9 | 40.1 | 90 | 95.5 | 95.9 | 98.7 | 109.71 | 56.3 | 20.9 | 582.4 | 369.4 | 99.8 | 5.3 | 103 | 0.8257 | 0.82693 | -0.0006 | 0.73152 | 90 | 84 | 1.5 | 0.7315 | 0.000806 | 13.0602 | 12.8888
70050 | 19.4583 | 1800 | 90 | 25.5 | 37.6 | 998.9 | 40.3 | 90 | 95.4 | 95.9 | 98.7 | 109.32 | 57.5 | 20.8 | 593.9 | 369 | 99.8 | 5.3 | 103 | 0.8257 | 0.82693 | -0.0006 | 0.73177 | 89.9 | 83.9 | 1.505 | 0.7317 | 0.000805 | 13.0292 | 12.8594
70080 | 19.4667 | 1800 | 90 | 25.7 | 37.8 | 998.9 | 40.4 | 90 | 95.5 | 96 | 98.7 | 108.37 | 56.8 | 20.9 | 592 | 368.8 | 100.1 | 5.3 | 103.1 | 0.8257 | 0.82693 | -0.0006 | 0.73158 | 90.1 | 84 | 1.503 | 0.7317 | 0.000806 | 13.0292 | 12.8702
70110 | 19.475 | 1800 | 90 | 25.8 | 39.2 | 998.9 | 40.4 | 90 | 95.5 | 96 | 98.6 | 107.68 | 57.9 | 21 | 566.3 | 369 | 99.9 | 5.2 | 102.9 | 0.8257 | 0.82693 | -0.0006 | 0.73128 | 89.9 | 83.9 | 1.497 | 0.7311 | 0.000805 | 13.1221 | 12.9351
70140 | 19.4833 | 1800 | 90.1 | 25.5 | 41.2 | 998.9 | 40.1 | 90 | 95.4 | 96 | 98.8 | 112.14 | 59.3 | 21.1 | 584.8 | 369 | 99.9 | 5.3 | 103.1 | 0.8257 | 0.82693 | -0.0006 | 0.73225 | 90 | 84 | 1.51 | 0.7323 | 0.000806 | 12.9365 | 12.7761
70170 | 19.4917 | 1800 | 90.1 | 25.2 | 43 | 998.9 | 40.2 | 90 | 95.5 | 96 | 98.7 | 113.07 | 58.9 | 21.3 | 594.9 | 368.4 | 99.8 | 5.2 | 103 | 0.8257 | 0.82693 | -0.0006 | 0.73195 | 90 | 83.9 | 1.503 | 0.732 | 0.000805 | 12.9829 | 12.8224
70200 | 19.5 | 1800 | 90.1 | 25 | 43.9 | 998.9 | 40.2 | 90.1 | 95.5 | 96 | 98.7 | 110.51 | 59.5 | 21.3 | 589.1 | 368.6 | 99.9 | 5.2 | 102.9 | 0.8257 | 0.82693 | -0.0006 | 0.73195 | 90.1 | 83.9 | 1.505 | 0.7321 | 0.000805 | 12.9674 | 12.8131
70230 | 19.5083 | 1800 | 90.1 | 24.7 | 42.6 | 998.9 | 40 | 90.1 | 95.5 | 96 | 98.7 | 110.49 | 60.2 | 21.2 | 594.6 | 368.9 | 99.8 | 5.2 | 103.1 | 0.8257 | 0.82693 | -0.0006 | 0.7317 | 90.1 | 84 | 1.506 | 0.7319 | 0.000806 | 12.9983 | 12.8517
70260 | 19.5167 | 1800 | 90.1 | 24.7 | 40.9 | 998.9 | 39.9 | 90.1 | 95.5 | 96 | 98.7 | 113.16 | 60.1 | 21.3 | 593 | 368.2 | 99.7 | 5.3 | 103 | 0.8257 | 0.82693 | -0.0006 | 0.73079 | 90.1 | 83.9 | 1.495 | 0.7309 | 0.000805 | 13.1531 | 12.9923
70290 | 19.525 | 1800 | 90.1 | 24.6 | 39.5 | 998.9 | 40 | 90.1 | 95.5 | 96 | 98.7 | 116.05 | 59.9 | 21.2 | 595.3 | 368.7 | 99.8 | 5.3 | 103 | 0.8257 | 0.82693 | -0.0006 | 0.7317 | 90 | 84 | 1.506 | 0.7317 | 0.000806 | 13.0292 | 12.861
70320 | 19.5333 | 1800 | 90 | 24.5 | 38.7 | 998.9 | 39.9 | 90 | 95.5 | 96 | 98.8 | 116.04 | 58.7 | 21.2 | 593.1 | 368.6 | 99.8 | 5.3 | 103.1 | 0.8257 | 0.82693 | -0.0006 | 0.73238 | 90.1 | 84 | 1.504 | 0.7325 | 0.000806 | 12.9057 | 12.7468
70350 | 19.5417 | 1800 | 89.9 | 24.5 | 38.1 | 998.9 | 39.9 | 90 | 95.5 | 96 | 98.7 | 112.68 | 59 | 21.2 | 595.5 | 368.7 | 99.9 | 5.3 | 103.1 | 0.8257 | 0.82693 | -0.0006 | 0.73177 | 89.9 | 84 | 1.497 | 0.7317 | 0.000806 | 13.0292 | 12.8594
70380 | 19.55 | 1800 | 89.9 | 24.5 | 37.8 | 998.9 | 39.8 | 90 | 95.5 | 96 | 98.7 | 111.51 | 59.4 | 21.1 | 590.8 | 369 | 99.8 | 5.3 | 103 | 0.8257 | 0.82693 | -0.0006 | 0.73238 | 90 | 84.1 | 1.502 | 0.7324 | 0.000807 | 12.9211 | 12.7561
70410 | 19.5583 | 1799 | 89.9 | 24.5 | 37.6 | 998.9 | 39.9 | 90 | 95.5 | 95.9 | 98.7 | 113.64 | 58.9 | 21 | 592.9 | 368.9 | 99.8 | 5.3 | 103 | 0.8257 | 0.82693 | -0.0006 | 0.73207 | 90 | 84 | 1.503 | 0.7321 | 0.000806 | 12.9674 | 12.8039
70440 | 19.5667 | 1800 | 89.9 | 24.6 | 37.8 | 998.9 | 40 | 90 | 95.5 | 95.9 | 98.7 | 111.68 | 59.8 | 21.1 | 594.4 | 368.8 | 99.9 | 5.3 | 103 | 0.8257 | 0.82693 | -0.0006 | 0.73183 | 90 | 84 | 1.505 | 0.7318 | 0.000806 | 13.0138 | 12.8409
70470 | 19.575 | 1800 | 90 | 24.8 | 39 | 998.9 | 40 | 90 | 95.5 | 96 | 98.7 | 112.29 | 61.5 | 21.1 | 592 | 368.9 | 99.8 | 5.2 | 103.1 | 0.8257 | 0.82693 | -0.0006 | 0.73207 | 90 | 84.1 | 1.503 | 0.7321 | 0.000806 | 12.9674 | 12.8039
70500 | 19.5833 | 1800 | 90 | 25 | 40.8 | 998.9 | 40 | 90 | 95.5 | 96 | 98.7 | 111.12 | 62.2 | 21.2 | 592.6 | 369 | 99.9 | 5.2 | 103 | 0.8257 | 0.82693 | -0.0006 | 0.73183 | 90 | 83.9 | 1.503 | 0.7319 | 0.000805 | 12.9983 | 12.8409
70530 | 19.5917 | 1800 | 90 | 25.2 | 42.4 | 998.9 | 40 | 90 | 95.5 | 96 | 98.7 | 112.83 | 62.6 | 21.1 | 595.9 | 368.6 | 99.8 | 5.2 | 103 | 0.8257 | 0.82693 | -0.0006 | 0.7317 | 90 | 84.1 | 1.511 | 0.7317 | 0.000807 | 13.0293 | 12.861
70560 | 19.6 | 1800 | 90.1 | 25.5 | 43.6 | 998.9 | 40 | 90.1 | 95.5 | 96 | 98.8 | 114.14 | 62.6 | 21.2 | 588.3 | 368.9 | 99.8 | 5.2 | 103 | 0.8257 | 0.82693 | -0.0006 | 0.73201 | 90.1 | 84.1 | 1.501 | 0.7322 | 0.000807 | 12.952 | 12.8039
70590 | 19.6083 | 1800 | 90.1 | 25.7 | 43 | 998.9 | 39.9 | 90.1 | 95.5 | 96 | 98.8 | 114.79 | 63.7 | 21 | 590.5 | 369 | 99.6 | 5.2 | 103.1 | 0.8257 | 0.82693 | -0.0006 | 0.73115 | 90.2 | 84.1 | 1.493 | 0.7314 | 0.000807 | 13.0757 | 12.9274
70620 | 19.6167 | 1800 | 90.1 | 25.9 | 41.4 | 998.9 | 40.1 | 90.1 | 95.6 | 96 | 98.7 | 112.08 | 64.1 | 21 | 592.2 | 368.3 | 99.7 | 5.3 | 103 | 0.8257 | 0.82693 | -0.0006 | 0.73177 | 90.1 | 84 | 1.496 | 0.7319 | 0.000806 | 12.9983 | 12.8409
70650 | 19.625 | 1800 | 90.1 | 25.7 | 40 | 998.9 | 40.1 | 90.1 | 95.6 | 96 | 98.7 | 113.49 | 64.5 | 21 | 591.9 | 368.2 | 99.7 | 5.3 | 102.9 | 0.8257 | 0.82693 | -0.0006 | 0.7325 | 90.2 | 84 | 1.504 | 0.7327 | 0.000806 | 12.8748 | 12.7191
70680 | 19.6333 | 1801 | 90.1 | 25.4 | 39.1 | 998.9 | 40.1 | 90.1 | 95.6 | 96 | 98.7 | 113.37 | 64.1 | 21.1 | 591 | 368.4 | 99.7 | 5.3 | 102.9 | 0.8257 | 0.82693 | -0.0006 | 0.73177 | 90.2 | 83.9 | 1.507 | 0.732 | 0.000805 | 12.9829 | 12.8316
70710 | 19.6417 | 1800 | 90.1 | 25.1 | 38.5 | 998.9 | 40.1 | 90.1 | 95.6 | 96 | 98.7 | 111.87 | 64.8 | 21.1 | 578.9 | 368.6 | 99.6 | 5.3 | 103 | 0.8257 | 0.82693 | -0.0006 | 0.73164 | 90.2 | 84 | 1.504 | 0.7319 | 0.000806 | 12.9983 | 12.8517
70740 | 19.65 | 1799 | 90 | 24.9 | 38.2 | 998.9 | 40 | 90.1 | 95.6 | 96 | 98.7 | 113.05 | 63.5 | 21.2 | 591.3 | 368.2 | 99.6 | 5.3 | 102.9 | 0.8257 | 0.82693 | -0.0006 | 0.73158 | 90.2 | 83.9 | 1.505 | 0.7318 | 0.000804 | 13.0138 | 12.8609
70770 | 19.6583 | 1800 | 90 | 24.7 | 37.9 | 998.9 | 40 | 90.1 | 95.6 | 96 | 98.7 | 113.15 | 62.7 | 21.2 | 593.8 | 368.2 | 99.7 | 5.3 | 102.8 | 0.8257 | 0.82693 | -0.0006 | 0.73103 | 90 | 84.1 | 1.494 | 0.7311 | 0.000806 | 13.1221 | 12.9645
70800 | 19.6667 | 1800 | 89.9 | 24.6 | 37.8 | 998.9 | 40 | 90.1 | 95.6 | 96 | 98.7 | 113.03 | 63.2 | 21.1 | 593.3 | 368.5 | 99.8 | 5.3 | 102.9 | 0.8257 | 0.82693 | -0.0006 | 0.73164 | 90 | 84 | 1.505 | 0.7316 | 0.000806 | 13.0447 | 12.8702
70830 | 19.675 | 1800 | 89.9 | 24.6 | 38 | 998.9 | 40 | 90 | 95.5 | 96 | 98.8 | 110.37 | 62.2 | 21.1 | 575.1 | 368.5 | 99.8 | 5.3 | 102.9 | 0.8257 | 0.82693 | -0.0006 | 0.73164 | 90.1 | 84 | 1.504 | 0.7317 | 0.000806 | 13.0292 | 12.861
70860 | 19.6833 | 1800 | 89.9 | 24.6 | 39.2 | 998.9 | 39.9 | 90 | 95.5 | 96 | 98.7 | 112.67 | 64.5 | 21.1 | 587.8 | 368.9 | 99.9 | 5.2 | 103 | 0.8257 | 0.82693 | -0.0006 | 0.73225 | 90.1 | 84 | 1.499 | 0.7324 | 0.000806 | 12.9211 | 12.7668
70890 | 19.6917 | 1800 | 89.9 | 24.7 | 41 | 998.9 | 40.2 | 90 | 95.5 | 96 | 98.7 | 111.46 | 64.7 | 21.2 | 585.4 | 368.6 | 99.8 | 5.2 | 102.9 | 0.8257 | 0.82693 | -0.0006 | 0.73164 | 90 | 83.9 | 1.497 | 0.7316 | 0.000805 | 13.0447 | 12.8702
70920 | 19.7 | 1800 | 90 | 24.8 | 42.6 | 998.9 | 40 | 90.1 | 95.5 | 96 | 98.7 | 113.52 | 65.3 | 21.2 | 593.6 | 368.5 | 99.7 | 5.2 | 102.9 | 0.8257 | 0.82693 | -0.0006 | 0.7317 | 90 | 83.9 | 1.505 | 0.7318 | 0.000805 | 13.0138 | 12.8609
70950 | 19.7083 | 1799 | 90 | 24.8 | 43.7 | 998.9 | 40.2 | 90.1 | 95.6 | 96 | 98.7 | 111.57 | 64.5 | 21.3 | 569.5 | 368.3 | 99.8 | 5.2 | 102.9 | 0.8257 | 0.82693 | -0.0006 | 0.73201 | 90.1 | 83.9 | 1.505 | 0.7322 | 0.000805 | 12.952 | 12.8038
70980 | 19.7167 | 1800 | 90.1 | 25 | 43 | 998.9 | 40 | 90.1 | 95.6 | 96 | 98.7 | 114.69 | 65.4 | 21.2 | 592.6 | 368.4 | 99.7 | 5.2 | 103 | 0.8257 | 0.82693 | -0.0006 | 0.73183 | 90.2 | 84 | 1.502 | 0.7321 | 0.000806 | 12.9674 | 12.8224
71010 | 19.725 | 1800 | 90.1 | 25.1 | 41.4 | 998.9 | 40.2 | 90.2 | 95.6 | 96 | 98.7 | 112.93 | 65.4 | 21.1 | 568.2 | 368.3 | 99.7 | 5.3 | 102.9 | 0.8257 | 0.82693 | -0.0006 | 0.73183 | 90.1 | 84 | 1.503 | 0.7319 | 0.000806 | 12.9983 | 12.8316
71040 | 19.7333 | 1800 | 90.1 | 25.4 | 40 | 998.9 | 40 | 90.2 | 95.6 | 96 | 98.7 | 114.19 | 65.9 | 21 | 592.8 | 368.3 | 99.7 | 5.3 | 102.9 | 0.8257 | 0.82693 | -0.0006 | 0.7317 | 90.1 | 83.9 | 1.505 | 0.7319 | 0.000805 | 12.9983 | 12.8517
71070 | 19.7417 | 1800 | 90 | 25.6 | 39.1 | 998.9 | 40.3 | 90.1 | 95.6 | 96 | 98.7 | 111.71 | 64.7 | 21 | 572.6 | 368.3 | 99.6 | 5.3 | 102.9 | 0.8257 | 0.82693 | -0.0006 | 0.73103 | 90.1 | 84 | 1.504 | 0.7312 | 0.000806 | 13.1066 | 12.9552
71100 | 19.75 | 1801 | 90 | 25.6 | 38.4 | 998.9 | 40 | 90.1 | 95.6 | 96 | 98.7 | 114.06 | 64.1 | 21 | 593.8 | 368.4 | 99.7 | 5.3 | 103 | 0.8257 | 0.82693 | -0.0006 | 0.73189 | 90 | 84 | 1.508 | 0.7319 | 0.000806 | 12.9983 | 12.8316
71130 | 19.7583 | 1800 | 90 | 25.4 | 38 | 998.9 | 40 | 90.1 | 95.6 | 96 | 98.7 | 112.46 | 64.8 | 21 | 574.7 | 368.3 | 99.8 | 5.3 | 102.9 | 0.8257 | 0.82693 | -0.0006 | 0.7314 | 90 | 84 | 1.502 | 0.7314 | 0.000806 | 13.0757 | 12.9073
71160 | 19.7667 | 1800 | 89.9 | 25.1 | 37.7 | 998.9 | 39.9 | 90.1 | 95.5 | 96 | 98.7 | 115.31 | 64.1 | 21.1 | 593.1 | 368.4 | 99.6 | 5.3 | 102.9 | 0.8257 | 0.82693 | -0.0006 | 0.73238 | 90 | 84 | 1.502 | 0.7323 | 0.000806 | 12.9365 | 12.7561
71190 | 19.775 | 1800 | 89.9 | 24.9 | 37.6 | 998.9 | 39.9 | 90 | 95.5 | 96 | 98.7 | 113.05 | 64.8 | 21.1 | 590.6 | 368.6 | 99.7 | 5.3 | 103 | 0.8257 | 0.82693 | -0.0006 | 0.73201 | 90 | 84 | 1.488 | 0.732 | 0.000806 | 12.9829 | 12.8131
71220 | 19.7833 | 1800 | 89.9 | 24.8 | 38.1 | 998.9 | 40 | 90.1 | 95.5 | 96 | 98.7 | 114.21 | 65.8 | 21.1 | 593.2 | 368.6 | 99.7 | 5.3 | 103 | 0.8257 | 0.82693 | -0.0006 | 0.73195 | 90 | 84 | 1.498 | 0.732 | 0.000806 | 12.9829 | 12.8224
71250 | 19.7917 | 1800 | 90 | 24.9 | 39.6 | 998.9 | 40 | 90.1 | 95.5 | 96 | 98.7 | 112 | 65.3 | 21.2 | 590.3 | 368.7 | 99.9 | 5.2 | 102.9 | 0.8257 | 0.82693 | -0.0006 | 0.73274 | 90 | 84 | 1.495 | 0.7328 | 0.000806 | 12.8594 | 12.7006
71280 | 19.8 | 1800 | 90 | 24.9 | 41.5 | 998.9 | 39.9 | 90.1 | 95.5 | 96 | 98.7 | 112.68 | 66.7 | 21.3 | 594.4 | 368.2 | 99.9 | 5.2 | 102.9 | 0.8257 | 0.82693 | -0.0006 | 0.73183 | 90 | 84 | 1.503 | 0.7319 | 0.000806 | 12.9983 | 12.8409
71310 | 19.8083 | 1800 | 90 | 24.8 | 43.1 | 998.9 | 40.2 | 90.1 | 95.6 | 96 | 98.7 | 110.79 | 65.8 | 21.3 | 581.6 | 368.2 | 99.9 | 5.2 | 102.9 | 0.8257 | 0.82693 | -0.0006 | 0.7314 | 90.1 | 84 | 1.492 | 0.7315 | 0.000806 | 13.0602 | 12.898
71340 | 19.8167 | 1800 | 90.1 | 24.8 | 43.7 | 998.9 | 40 | 90.1 | 95.6 | 96 | 98.7 | 114.12 | 65.5 | 21.3 | 593.9 | 368.7 | 99.7 | 5.3 | 102.9 | 0.8257 | 0.82693 | -0.0006 | 0.7317 | 90.2 | 84.1 | 1.504 | 0.732 | 0.000806 | 12.9829 | 12.8424
71370 | 19.825 | 1799 | 90.1 | 24.8 | 42.5 | 998.9 | 40 | 90.1 | 95.6 | 96 | 98.7 | 112.75 | 67.5 | 21.2 | 590.7 | 368.6 | 99.8 | 5.3 | 103 | 0.8257 | 0.82693 | -0.0006 | 0.73213 | 90.1 | 84.1 | 1.509 | 0.7322 | 0.000807 | 12.952 | 12.7854
71400 | 19.8333 | 1800 | 90.1 | 24.9 | 40.9 | 998.9 | 40 | 90.2 | 95.6 | 96 | 98.7 | 112.86 | 67 | 21.2 | 592.2 | 368.4 | 99.6 | 5.3 | 103 | 0.8257 | 0.82693 | -0.0006 | 0.73128 | 90.2 | 84.1 | 1.501 | 0.7315 | 0.000807 | 13.0602 | 12.9073
71430 | 19.8417 | 1800 | 90.1 | 25.1 | 39.7 | 998.9 | 40.2 | 90.2 | 95.6 | 96 | 98.7 | 112.09 | 66 | 21.1 | 579.4 | 368.3 | 99.8 | 5.3 | 102.9 | 0.8257 | 0.82693 | -0.0006 | 0.73164 | 90.2 | 84 | 1.501 | 0.7319 | 0.000806 | 12.9983 | 12.8517
71460 | 19.85 | 1801 | 90.1 | 25.1 | 38.9 | 998.9 | 40.1 | 90.2 | 95.6 | 96 | 98.7 | 113.57 | 65.7 | 21.1 | 593.4 | 368.5 | 99.6 | 5.3 | 102.9 | 0.8257 | 0.82693 | -0.0006 | 0.73152 | 90.1 | 84 | 1.507 | 0.7317 | 0.000806 | 13.0292 | 12.8795
71490 | 19.8583 | 1800 | 90.1 | 25.2 | 38.4 | 998.9 | 40.2 | 90.2 | 95.6 | 96 | 98.7 | 112.41 | 67.2 | 21 | 577.1 | 368.4 | 99.6 | 5.3 | 103 | 0.8257 | 0.82693 | -0.0006 | 0.73201 | 90.1 | 84.1 | 1.491 | 0.7322 | 0.000807 | 12.952 | 12.8039
71520 | 19.8667 | 1800 | 90 | 25.4 | 38.1 | 998.9 | 40.1 | 90.1 | 95.6 | 96 | 98.7 | 114.15 | 66.9 | 21 | 592.4 | 368.2 | 99.7 | 5.3 | 103 | 0.8257 | 0.82693 | -0.0006 | 0.73079 | 90.2 | 84 | 1.491 | 0.731 | 0.000806 | 13.1376 | 12.9831
71550 | 19.875 | 1800 | 90 | 25.4 | 37.9 | 998.9 | 40.2 | 90.1 | 95.6 | 96 | 98.7 | 111.75 | 67.7 | 21.1 | 589.1 | 368.3 | 99.7 | 5.3 | 103 | 0.8257 | 0.82693 | -0.0006 | 0.73183 | 90.1 | 84.1 | 1.505 | 0.732 | 0.000806 | 12.9829 | 12.8316
71580 | 19.8833 | 1800 | 89.9 | 25.1 | 37.9 | 998.9 | 40 | 90 | 95.6 | 96 | 98.7 | 113.32 | 67.4 | 21.1 | 592 | 368.6 | 99.8 | 5.3 | 103 | 0.8257 | 0.82693 | -0.0006 | 0.73207 | 90 | 84.1 | 1.501 | 0.7321 | 0.000807 | 12.9674 | 12.8039
71610 | 19.8917 | 1801 | 89.9 | 24.9 | 38.2 | 998.9 | 40.2 | 90 | 95.5 | 96 | 98.7 | 111.1 | 67.4 | 21.2 | 561.4 | 368.5 | 99.6 | 5.3 | 102.9 | 0.8257 | 0.82693 | -0.0006 | 0.73183 | 90 | 84 | 1.498 | 0.7318 | 0.000806 | 13.0138 | 12.8409
71640 | 19.9 | 1800 | 89.9 | 24.7 | 39.4 | 998.9 | 40.1 | 89.9 | 95.5 | 96 | 98.8 | 114.25 | 65.7 | 21.2 | 585.2 | 368.4 | 99.7 | 5.2 | 102.9 | 0.8257 | 0.82693 | -0.0006 | 0.7317 | 90 | 84.1 | 1.497 | 0.7316 | 0.000807 | 13.0447 | 12.861
71670 | 19.9083 | 1800 | 89.9 | 24.8 | 41 | 998.9 | 39.9 | 89.9 | 95.5 | 96 | 98.7 | 114.42 | 66.6 | 21.3 | 592 | 368.7 | 99.7 | 5.2 | 102.9 | 0.8257 | 0.82693 | -0.0006 | 0.73183 | 89.9 | 84 | 1.5 | 0.7318 | 0.000806 | 13.0138 | 12.8502
71700 | 19.9167 | 1800 | 89.9 | 24.9 | 42.4 | 998.9 | 39.9 | 89.9 | 95.5 | 96 | 98.7 | 113.68 | 66.7 | 21.3 | 593.3 | 368.6 | 99.8 | 5.2 | 102.9 | 0.8257 | 0.82693 | -0.0006 | 0.73189 | 90 | 83.9 | 1.498 | 0.7318 | 0.000805 | 13.0138 | 12.8316
71730 | 19.925 | 1801 | 90 | 24.9 | 43.4 | 998.9 | 39.9 | 89.9 | 95.5 | 96 | 98.7 | 113.19 | 65.7 | 21.4 | 592.3 | 368.7 | 99.7 | 5.2 | 102.9 | 0.8257 | 0.82693 | -0.0006 | 0.73189 | 89.8 | 84 | 1.492 | 0.7317 | 0.000807 | 13.0293 | 12.8502
71760 | 19.9333 | 1800 | 90 | 24.8 | 42.7 | 998.9 | 40 | 89.9 | 95.5 | 96 | 98.7 | 113.57 | 66.1 | 21.3 | 594.1 | 368.5 | 99.7 | 5.3 | 103 | 0.8257 | 0.82693 | -0.0006 | 0.73183 | 89.9 | 84 | 1.501 | 0.7317 | 0.000806 | 13.0292 | 12.8502
71790 | 19.9417 | 1800 | 90 | 24.7 | 41.3 | 998.9 | 40.1 | 89.9 | 95.5 | 96 | 98.7 | 111.85 | 65.4 | 21.3 | 585 | 368.7 | 99.7 | 5.3 | 102.9 | 0.8257 | 0.82693 | -0.0006 | 0.73177 | 89.9 | 83.9 | 1.488 | 0.7316 | 0.000805 | 13.0447 | 12.8594
71820 | 19.95 | 1800 | 90 | 24.8 | 40.1 | 998.9 | 39.9 | 89.9 | 95.5 | 96 | 98.7 | 113.29 | 67 | 21.2 | 593.2 | 368.7 | 99.7 | 5.3 | 102.9 | 0.8257 | 0.82693 | -0.0006 | 0.73219 | 89.9 | 84 | 1.498 | 0.732 | 0.000806 | 12.9829 | 12.7946
71850 | 19.9583 | 1800 | 90 | 24.9 | 39.2 | 998.9 | 39.9 | 89.9 | 95.5 | 96 | 98.7 | 111.98 | 65.7 | 21.2 | 576.1 | 368.7 | 99.8 | 5.3 | 102.9 | 0.8257 | 0.82693 | -0.0006 | 0.73201 | 89.9 | 84 | 1.502 | 0.7319 | 0.000806 | 12.9983 | 12.8224
71880 | 19.9667 | 1800 | 90 | 25.1 | 38.7 | 998.9 | 39.9 | 90 | 95.5 | 96 | 98.7 | 115.54 | 66.2 | 21.1 | 592.1 | 368.4 | 99.7 | 5.3 | 102.9 | 0.8257 | 0.82693 | -0.0006 | 0.73072 | 89.9 | 83.9 | 1.48 | 0.7305 | 0.000806 | 13.2151 | 13.0218
71910 | 19.975 | 1800 | 89.9 | 25.2 | 38.3 | 998.9 | 39.8 | 89.9 | 95.5 | 96 | 98.8 | 113.21 | 65.5 | 21.1 | 594.3 | 368.5 | 99.6 | 5.3 | 103 | 0.8257 | 0.82693 | -0.0006 | 0.73201 | 89.9 | 84 | 1.499 | 0.7318 | 0.000806 | 13.0138 | 12.8224
71940 | 19.9833 | 1800 | 89.9 | 25.2 | 38.1 | 998.9 | 39.9 | 89.9 | 95.4 | 96 | 98.7 | 113.77 | 66.8 | 21.1 | 591.9 | 368.9 | 99.8 | 5.3 | 103 | 0.8257 | 0.82693 | -0.0006 | 0.73195 | 89.8 | 84 | 1.5 | 0.7317 | 0.000807 | 13.0293 | 12.8409
71970 | 19.9917 | 1800 | 89.9 | 25.3 | 37.9 | 998.9 | 39.8 | 89.9 | 95.4 | 96 | 98.7 | 112.04 | 65.6 | 21 | 592.3 | 369.1 | 99.8 | 5.3 | 102.9 | 0.8257 | 0.82693 | -0.0006 | 0.7314 | 89.9 | 84 | 1.504 | 0.7312 | 0.000806 | 13.1066 | 12.9166
72000 | 20 | 1800 | 89.9 | 25.4 | 38 | 998.9 | 39.8 | 89.9 | 95.4 | 96 | 98.8 | 112.16 | 65.7 | 21 | 586.5 | 368.5 | 99.8 | 5.3 | 103 | 0.8257 | 0.82693 | -0.0006 | 0.7317 | 89.9 | 83.9 | 1.5 | 0.7315 | 0.000805 | 13.0602 | 12.8702
72030 | 20.0083 | 1800 | 89.9 | 25.4 | 38.8 | 998.9 | 39.8 | 89.8 | 95.4 | 96 | 98.7 | 114 | 65.7 | 21.1 | 591.2 | 369.1 | 99.8 | 5.3 | 103 | 0.8257 | 0.82693 | -0.0006 | 0.73195 | 89.8 | 84 | 1.499 | 0.7317 | 0.000806 | 13.0292 | 12.8409
72060 | 20.0167 | 1800 | 89.9 | 25.1 | 40.4 | 998.9 | 39.9 | 89.8 | 95.4 | 96 | 98.8 | 112.94 | 65.9 | 21.2 | 580.8 | 369.1 | 99.7 | 5.3 | 103.1 | 0.8257 | 0.82693 | -0.0006 | 0.7317 | 89.7 | 84.2 | 1.498 | 0.7314 | 0.000808 | 13.0757 | 12.8888
72090 | 20.025 | 1800 | 90 | 24.8 | 41.9 | 998.9 | 39.9 | 89.8 | 95.3 | 96 | 98.7 | 114.05 | 65 | 21.3 | 593.3 | 368.9 | 99.7 | 5.2 | 103 | 0.8257 | 0.82693 | -0.0006 | 0.73207 | 89.8 | 84 | 1.492 | 0.7318 | 0.000807 | 13.0138 | 12.8224
72120 | 20.0333 | 1800 | 90 | 24.8 | 43.2 | 998.9 | 39.9 | 89.9 | 95.4 | 96.1 | 98.7 | 112.28 | 64.7 | 21.4 | 585.2 | 368.9 | 99.7 | 5.2 | 102.9 | 0.8257 | 0.82693 | -0.0006 | 0.73305 | 89.8 | 84 | 1.499 | 0.7328 | 0.000806 | 12.8594 | 12.6714
72150 | 20.0417 | 1800 | 90.1 | 24.8 | 43.2 | 998.9 | 40 | 89.9 | 95.4 | 96 | 98.7 | 112.97 | 64.4 | 21.3 | 592.4 | 368.9 | 99.7 | 5.2 | 102.9 | 0.8257 | 0.82693 | -0.0006 | 0.73128 | 89.9 | 84 | 1.478 | 0.7311 | 0.000806 | 13.1221 | 12.9351
72180 | 20.05 | 1799 | 90.1 | 24.8 | 41.9 | 998.9 | 40.1 | 89.9 | 95.4 | 96 | 98.8 | 110.63 | 63.5 | 21.3 | 571 | 368.9 | 99.8 | 5.3 | 102.9 | 0.8257 | 0.82693 | -0.0006 | 0.73219 | 89.8 | 84 | 1.505 | 0.732 | 0.000806 | 12.9829 | 12.8039
72210 | 20.0583 | 1800 | 90.1 | 24.8 | 40.5 | 998.9 | 40.1 | 89.9 | 95.4 | 96 | 98.7 | 112.75 | 64 | 21.3 | 590.6 | 368.6 | 99.9 | 5.3 | 102.8 | 0.8257 | 0.82693 | -0.0006 | 0.73213 | 89.9 | 83.9 | 1.496 | 0.732 | 0.000805 | 12.9829 | 12.8038
72240 | 20.0667 | 1800 | 90.1 | 24.7 | 39.4 | 998.9 | 40 | 89.9 | 95.4 | 96 | 98.7 | 111.87 | 66.3 | 21.2 | 577.9 | 368.5 | 99.7 | 5.3 | 102.9 | 0.8257 | 0.82693 | -0.0006 | 0.73195 | 90 | 83.9 | 1.497 | 0.7319 | 0.000805 | 12.9983 | 12.8224
72270 | 20.075 | 1799 | 90 | 24.7 | 38.8 | 998.9 | 40 | 89.9 | 95.4 | 96 | 98.7 | 113.75 | 66 | 21.2 | 592.8 | 368.6 | 99.8 | 5.3 | 102.9 | 0.8257 | 0.82693 | -0.0006 | 0.7314 | 89.9 | 84 | 1.506 | 0.7313 | 0.000807 | 13.0912 | 12.9166
72300 | 20.0833 | 1799 | 90 | 24.8 | 38.4 | 998.9 | 40.3 | 89.9 | 95.4 | 96 | 98.7 | 110.85 | 66.2 | 21.1 | 575.8 | 368.6 | 99.8 | 5.3 | 103 | 0.8257 | 0.82693 | -0.0006 | 0.73115 | 90 | 84 | 1.497 | 0.7312 | 0.000806 | 13.1066 | 12.946
72330 | 20.0917 | 1800 | 90 | 24.9 | 38.2 | 998.9 | 40.1 | 89.9 | 95.4 | 96 | 98.7 | 113.14 | 66.5 | 21.1 | 594.3 | 368.8 | 99.8 | 5.3 | 102.9 | 0.8257 | 0.82693 | -0.0006 | 0.73109 | 89.9 | 83.9 | 1.497 | 0.731 | 0.000805 | 13.1376 | 12.9645
72360 | 20.1 | 1800 | 90 | 25 | 38 | 998.9 | 40.2 | 89.9 | 95.4 | 96 | 98.7 | 111.94 | 66.3 | 21.1 | 572.1 | 368.4 | 99.8 | 5.3 | 102.9 | 0.8257 | 0.82693 | -0.0006 | 0.73195 | 90 | 84 | 1.497 | 0.7319 | 0.000806 | 12.9983 | 12.8224
72390 | 20.1083 | 1799 | 90 | 25.2 | 38 | 998.9 | 40.2 | 89.9 | 95.4 | 96 | 98.8 | 113.64 | 66.8 | 21.1 | 591.7 | 368.8 | 99.8 | 5.3 | 103 | 0.8257 | 0.82693 | -0.0006 | 0.73134 | 90 | 84 | 1.502 | 0.7314 | 0.000806 | 13.0757 | 12.9166
72420 | 20.1167 | 1800 | 90.1 | 25.5 | 38.4 | 998.9 | 40.1 | 90 | 95.4 | 96 | 98.6 | 111.66 | 67.2 | 21 | 567.6 | 368.4 | 99.8 | 5.3 | 102.9 | 0.8257 | 0.82693 | -0.0006 | 0.73121 | 90 | 84 | 1.503 | 0.7313 | 0.000806 | 13.0911 | 12.9367
72450 | 20.125 | 1800 | 90.1 | 25.6 | 39.6 | 998.9 | 40.1 | 90 | 95.5 | 96 | 98.7 | 115.17 | 67.8 | 21.1 | 591.3 | 368.5 | 99.8 | 5.3 | 102.9 | 0.8257 | 0.82693 | -0.0006 | 0.73219 | 90 | 83.9 | 1.502 | 0.7322 | 0.000805 | 12.952 | 12.7853
72480 | 20.1333 | 1800 | 90.1 | 25.4 | 41.1 | 998.9 | 40 | 90 | 95.5 | 96 | 98.7 | 116.4 | 66.9 | 21.2 | 595.2 | 368.7 | 99.7 | 5.3 | 102.9 | 0.8257 | 0.82693 | -0.0006 | 0.73121 | 90 | 84 | 1.504 | 0.7312 | 0.000806 | 13.1066 | 12.9367
72510 | 20.1417 | 1800 | 90.1 | 25.2 | 42.4 | 998.9 | 40 | 89.9 | 95.5 | 96 | 98.7 | 114.63 | 67.4 | 21.3 | 592.2 | 368.6 | 99.7 | 5.2 | 103 | 0.8257 | 0.82693 | -0.0006 | 0.73152 | 90 | 84 | 1.5 | 0.7315 | 0.000806 | 13.0602 | 12.8888
72540 | 20.15 | 1800 | 90.1 | 25 | 43.2 | 998.9 | 40 | 90 | 95.5 | 96 | 98.8 | 112.13 | 66.4 | 21.3 | 591.1 | 368.6 | 99.7 | 5.2 | 103 | 0.8257 | 0.82693 | -0.0006 | 0.73201 | 90 | 84.1 | 1.497 | 0.7321 | 0.000807 | 12.9674 | 12.8131
72570 | 20.1583 | 1800 | 90.1 | 24.8 | 42.5 | 998.9 | 40 | 90 | 95.5 | 96 | 98.7 | 111.84 | 66.9 | 21.4 | 594 | 368.4 | 99.7 | 5.3 | 102.9 | 0.8257 | 0.82693 | -0.0006 | 0.73134 | 90 | 84 | 1.503 | 0.7314 | 0.000806 | 13.0757 | 12.9166
72600 | 20.1667 | 1800 | 90.1 | 24.8 | 41.2 | 998.9 | 40.1 | 90 | 95.5 | 96 | 98.7 | 114.97 | 67.1 | 21.3 | 592.7 | 368.4 | 99.7 | 5.3 | 103 | 0.8257 | 0.82693 | -0.0006 | 0.73115 | 90 | 84.1 | 1.505 | 0.7312 | 0.000806 | 13.1066 | 12.946
72630 | 20.175 | 1800 | 90 | 24.8 | 40 | 998.9 | 40 | 90 | 95.5 | 96 | 98.7 | 114.25 | 67.5 | 21.3 | 592.7 | 368.6 | 100 | 5.3 | 103 | 0.8257 | 0.82693 | -0.0006 | 0.7314 | 90.1 | 84 | 1.504 | 0.7315 | 0.000806 | 13.0602 | 12.898
72660 | 20.1833 | 1800 | 90 | 24.8 | 39.3 | 998.9 | 40.1 | 90 | 95.5 | 96 | 98.7 | 114.28 | 66.6 | 21.2 | 594.7 | 368.6 | 99.6 | 5.3 | 102.9 | 0.8257 | 0.82693 | -0.0006 | 0.73158 | 90.1 | 84.1 | 1.507 | 0.7317 | 0.000806 | 13.0292 | 12.8702
72690 | 20.1917 | 1800 | 90 | 24.8 | 38.9 | 998.9 | 40.2 | 90 | 95.5 | 96 | 98.7 | 111.61 | 67.4 | 21.2 | 581.3 | 368.3 | 99.8 | 5.3 | 102.9 | 0.8257 | 0.82693 | -0.0006 | 0.73134 | 90.1 | 84 | 1.503 | 0.7315 | 0.000806 | 13.0602 | 12.9073
72720 | 20.2 | 1800 | 90 | 24.9 | 38.6 | 998.9 | 40.1 | 90 | 95.5 | 96 | 98.7 | 113.07 | 67.2 | 21.2 | 593.5 | 368.4 | 99.8 | 5.3 | 102.9 | 0.8257 | 0.82693 | -0.0006 | 0.73152 | 90.1 | 83.9 | 1.504 | 0.7316 | 0.000805 | 13.0447 | 12.8795
72750 | 20.2083 | 1800 | 90 | 24.9 | 38.4 | 998.9 | 40.1 | 90 | 95.5 | 96 | 98.7 | 111.06 | 67.5 | 21.1 | 593.7 | 368.2 | 99.8 | 5.3 | 103 | 0.8257 | 0.82693 | -0.0006 | 0.73079 | 90 | 84.1 | 1.481 | 0.7308 | 0.000807 | 13.1686 | 13.0017
72780 | 20.2167 | 1800 | 89.9 | 25 | 38.3 | 998.9 | 40 | 90 | 95.5 | 96 | 98.7 | 112.28 | 67.9 | 21.1 | 594.5 | 368.5 | 99.7 | 5.3 | 102.9 | 0.8257 | 0.82693 | -0.0006 | 0.7314 | 90 | 84 | 1.504 | 0.7315 | 0.000806 | 13.0602 | 12.9073
72810 | 20.225 | 1800 | 89.9 | 25.1 | 38.2 | 998.9 | 39.9 | 90 | 95.5 | 96 | 98.7 | 113.44 | 68.2 | 21.1 | 592.1 | 368.4 | 99.7 | 5.3 | 103 | 0.8257 | 0.82693 | -0.0006 | 0.73177 | 90.1 | 84 | 1.497 | 0.7319 | 0.000806 | 12.9983 | 12.8409
72840 | 20.2333 | 1800 | 89.9 | 25.2 | 38.5 | 998.9 | 40 | 90 | 95.5 | 96 | 98.8 | 113.9 | 68.5 | 21 | 595 | 368.3 | 99.6 | 5.3 | 103 | 0.8257 | 0.82693 | -0.0006 | 0.7314 | 90 | 84 | 1.505 | 0.7315 | 0.000806 | 13.0602 | 12.9073
72870 | 20.2417 | 1800 | 89.9 | 25.3 | 39.5 | 998.9 | 40 | 90 | 95.5 | 96 | 98.7 | 113.06 | 67.4 | 21.1 | 592.5 | 368.4 | 99.7 | 5.2 | 102.9 | 0.8257 | 0.82693 | -0.0006 | 0.73158 | 90 | 84 | 1.504 | 0.7316 | 0.000806 | 13.0447 | 12.8795
72900 | 20.25 | 1800 | 90 | 25.4 | 40.8 | 998.9 | 40.1 | 89.9 | 95.5 | 96 | 98.8 | 111.34 | 68.7 | 21.1 | 574.8 | 368.8 | 99.7 | 5.2 | 103 | 0.8257 | 0.82693 | -0.0006 | 0.73128 | 90 | 84.1 | 1.505 | 0.7313 | 0.000807 | 13.0912 | 12.9259
72930 | 20.2583 | 1800 | 90 | 25.4 | 41.9 | 998.9 | 40.1 | 90 | 95.5 | 96 | 98.7 | 114.66 | 67.8 | 21.2 | 594.8 | 368.4 | 99.8 | 5.2 | 103 | 0.8257 | 0.82693 | -0.0006 | 0.73121 | 90.1 | 84.2 | 1.493 | 0.7313 | 0.000807 | 13.0912 | 12.9274
72960 | 20.2667 | 1801 | 90 | 25.2 | 42.7 | 998.9 | 40.2 | 90 | 95.5 | 96.1 | 98.7 | 113.14 | 68.3 | 21.3 | 580.1 | 368.7 | 99.8 | 5.2 | 103 | 0.8257 | 0.82693 | -0.0006 | 0.73225 | 90 | 84.1 | 1.497 | 0.7323 | 0.000806 | 12.9365 | 12.7761
72990 | 20.275 | 1800 | 90.1 | 25 | 42.8 | 998.9 | 40 | 90 | 95.5 | 96 | 98.7 | 114.06 | 67.8 | 21.3 | 593 | 368.8 | 99.7 | 5.2 | 103 | 0.8257 | 0.82693 | -0.0006 | 0.73048 | 90.1 | 84.1 | 1.507 | 0.7306 | 0.000807 | 13.1996 | 13.0404
73020 | 20.2833 | 1800 | 90.1 | 24.8 | 41.7 | 998.9 | 39.9 | 90 | 95.5 | 96 | 98.7 | 112.52 | 67.8 | 21.3 | 589.3 | 368.2 | 99.7 | 5.3 | 103 | 0.8257 | 0.82693 | -0.0006 | 0.73158 | 90.1 | 84 | 1.504 | 0.7317 | 0.000806 | 13.0292 | 12.8702
73050 | 20.2917 | 1799 | 89.9 | 24.8 | 38.8 | 998.9 | 39.8 | 88.1 | 93.9 | 96 | 98.7 | 112.9 | 9.6 | 21.1 | 576.1 | 373.4 | 100.4 | 5.3 | 102.5 | 0.8257 | 0.82693 | -0.0006 | 0.73219 | 89.8 | 83.7 | 1.417 | 0.732 | 0.000803 | 12.9828 | 12.8038
73080 | 20.3 | 1799 | 89.9 | 24.9 | 38.7 | 998.9 | 39.8 | 88.3 | 93.9 | 96 | 98.7 | 114.14 | 8.6 | 21 | 587.9 | 373.2 | 100.5 | 5.3 | 102.5 | 0.8257 | 0.82693 | -0.0006 | 0.73085 | 89.9 | 83.2 | 1.421 | 0.7307 | 0.000798 | 13.184 | 13.0015
73110 | 20.3083 | 1800 | 89.9 | 25 | 38.6 | 998.9 | 39.9 | 88.5 | 94 | 96 | 98.7 | 113.5 | 10.7 | 21 | 581.2 | 373.2 | 100.5 | 5.3 | 102.6 | 0.8257 | 0.82693 | -0.0006 | 0.73072 | 90 | 83.1 | 1.43 | 0.7308 | 0.000797 | 13.1684 | 13.0123
73140 | 20.3167 | 1798 | 89.9 | 25 | 38.5 | 998.9 | 39.7 | 88.8 | 94.1 | 96 | 98.7 | 113.41 | 9.9 | 21.1 | 594.3 | 372.6 | 100.5 | 5.3 | 102.8 | 0.8257 | 0.82693 | -0.0006 | 0.73115 | 90.1 | 83.2 | 1.442 | 0.7313 | 0.000798 | 13.091 | 12.9365
73170 | 20.325 | 1799 | 89.9 | 25.1 | 38.4 | 998.9 | 39.9 | 89.1 | 94.3 | 96 | 98.6 | 114.19 | 11.1 | 21 | 596.2 | 372.6 | 100.6 | 5.3 | 102.7 | 0.8257 | 0.82693 | -0.0006 | 0.73158 | 90.4 | 83.4 | 1.452 | 0.7321 | 0.000799 | 12.9673 | 12.8423
73200 | 20.3333 | 1799 | 90 | 25.1 | 38.7 | 998.9 | 39.8 | 89.5 | 94.5 | 96 | 98.7 | 113.99 | 9.3 | 21.1 | 593.4 | 371.6 | 100.4 | 5.3 | 102.6 | 0.8257 | 0.82693 | -0.0006 | 0.73072 | 90.6 | 83.6 | 1.459 | 0.7315 | 0.000801 | 13.0601 | 12.9567
73230 | 20.3417 | 1800 | 90.1 | 25.1 | 39.5 | 998.9 | 39.8 | 89.7 | 94.7 | 96 | 98.7 | 113.87 | 10 | 21.2 | 591.1 | 371.5 | 100.4 | 5.2 | 102.7 | 0.8257 | 0.82693 | -0.0006 | 0.73097 | 90.9 | 83.8 | 1.468 | 0.7321 | 0.000802 | 12.9674 | 12.8902
73260 | 20.35 | 1800 | 90.1 | 25.3 | 40.6 | 998.9 | 40 | 89.9 | 94.9 | 96 | 98.7 | 111.82 | 9.2 | 21.2 | 577.6 | 370.9 | 100.4 | 5.2 | 102.6 | 0.8257 | 0.82693 | -0.0006 | 0.73085 | 91 | 83.8 | 1.465 | 0.7322 | 0.000802 | 12.9519 | 12.8995
73290 | 20.3583 | 1800 | 90.2 | 25.3 | 41.5 | 998.9 | 39.9 | 90 | 95.1 | 96 | 98.8 | 114.26 | 9.3 | 21.3 | 591.9 | 371.1 | 100.3 | 5.2 | 102.8 | 0.8257 | 0.82693 | -0.0006 | 0.73121 | 91.2 | 83.9 | 1.474 | 0.7327 | 0.000802 | 12.8747 | 12.8254
73320 | 20.3667 | 1799 | 90.2 | 25.1 | 42.2 | 998.9 | 39.9 | 90.1 | 95.2 | 96.1 | 98.7 | 113.18 | 9.3 | 21.4 | 585.6 | 370.8 | 100.5 | 5.2 | 102.8 | 0.8257 | 0.82693 | -0.0006 | 0.73097 | 91.3 | 83.9 | 1.477 | 0.7326 | 0.000802 | 12.8902 | 12.8532
73350 | 20.375 | 1800 | 90.3 | 24.9 | 42.7 | 998.9 | 40 | 90.2 | 95.3 | 96.1 | 98.7 | 114.79 | 10.7 | 21.4 | 593 | 370.4 | 100.5 | 5.2 | 102.8 | 0.8257 | 0.82693 | -0.0006 | 0.72981 | 91.4 | 84 | 1.479 | 0.7316 | 0.000803 | 13.0447 | 13.0233
73380 | 20.3833 | 1800 | 90.3 | 24.8 | 42.1 | 998.9 | 40 | 90.3 | 95.4 | 96 | 98.7 | 113.47 | 10.6 | 21.4 | 595.6 | 370.2 | 100.3 | 5.3 | 102.7 | 0.8257 | 0.82693 | -0.0006 | 0.73054 | 91.6 | 83.8 | 1.489 | 0.7326 | 0.000801 | 12.8902 | 12.8918
73410 | 20.3917 | 1800 | 90.2 | 24.8 | 41 | 998.9 | 40 | 90.4 | 95.6 | 96 | 98.6 | 111.8 | 10 | 21.4 | 593.9 | 370.3 | 100.5 | 5.3 | 102.6 | 0.8257 | 0.82693 | -0.0006 | 0.73085 | 91.6 | 83.8 | 1.467 | 0.7328 | 0.000801 | 12.8593 | 12.8439
73440 | 20.4 | 1800 | 90.2 | 24.8 | 40.1 | 998.9 | 40.1 | 90.4 | 95.6 | 96 | 98.7 | 111.98 | 9.4 | 21.4 | 594.9 | 370 | 100.3 | 5.3 | 102.7 | 0.8257 | 0.82693 | -0.0006 | 0.73017 | 91.7 | 83.9 | 1.484 | 0.7324 | 0.000801 | 12.921 | 12.9397
73470 | 20.4083 | 1800 | 90.1 | 24.8 | 39.5 | 998.9 | 40 | 90.5 | 95.7 | 96 | 98.7 | 111.87 | 11.1 | 21.3 | 587.5 | 370.5 | 100.5 | 5.3 | 103.1 | 0.8257 | 0.82693 | -0.0006 | 0.73054 | 91.7 | 84 | 1.497 | 0.7327 | 0.000802 | 12.8747 | 12.8825
73500 | 20.4167 | 1800 | 90 | 25 | 39.1 | 998.9 | 40 | 90.5 | 95.8 | 96 | 98.7 | 113.08 | 10.8 | 21.3 | 594.5 | 370 | 100.5 | 5.3 | 102.8 | 0.8257 | 0.82693 | -0.0006 | 0.73011 | 91.8 | 84.1 | 1.495 | 0.7324 | 0.000803 | 12.921 | 12.9397
73530 | 20.425 | 1800 | 90 | 25.1 | 38.9 | 998.9 | 40 | 90.5 | 95.8 | 96 | 98.6 | 113.87 | 9.6 | 21.2 | 592.2 | 370.3 | 100.4 | 5.3 | 102.6 | 0.8257 | 0.82693 | -0.0006 | 0.72975 | 91.9 | 83.8 | 1.492 | 0.7321 | 0.0008 | 12.9673 | 12.9861
73560 | 20.4333 | 1801 | 89.9 | 25.2 | 38.7 | 998.9 | 40 | 90.5 | 95.8 | 96 | 98.7 | 112.92 | 10.6 | 21.3 | 590.8 | 370.2 | 100.5 | 5.3 | 102.7 | 0.8257 | 0.82693 | -0.0006 | 0.73024 | 91.8 | 83.8 | 1.497 | 0.7326 | 0.0008 | 12.8901 | 12.9196
73590 | 20.4417 | 1800 | 89.9 | 25.3 | 38.6 | 998.9 | 40.1 | 90.5 | 95.8 | 96 | 98.7 | 111.88 | 9.9 | 21.2 | 588.6 | 369.9 | 100.5 | 5.3 | 102.9 | 0.8257 | 0.82693 | -0.0006 | 0.72993 | 91.9 | 83.9 | 1.495 | 0.7323 | 0.000801 | 12.9364 | 12.9582
73620 | 20.45 | 1800 | 89.8 | 25.1 | 38.4 | 998.9 | 40.2 | 90.5 | 95.8 | 96 | 98.7 | 111.48 | 10 | 21.2 | 578.7 | 370.1 | 100.4 | 5.3 | 103 | 0.8257 | 0.82693 | -0.0006 | 0.7303 | 91.8 | 84.1 | 1.499 | 0.7326 | 0.000803 | 12.8902 | 12.9103
73650 | 20.4583 | 1800 | 89.9 | 24.8 | 38.4 | 998.9 | 40.2 | 90.3 | 95.8 | 96 | 98.8 | 111.63 | 9 | 21.3 | 589.7 | 370.1 | 100.7 | 5.3 | 102.9 | 0.8257 | 0.82693 | -0.0006 | 0.72968 | 91.7 | 84.1 | 1.495 | 0.7319 | 0.000803 | 12.9983 | 13.0155
73680 | 20.4667 | 1799 | 89.9 | 24.9 | 38.7 | 998.9 | 40.1 | 90.2 | 95.8 | 96 | 98.7 | 112.78 | 8.7 | 21.3 | 593.4 | 369.7 | 100.7 | 5.3 | 102.8 | 0.8257 | 0.82693 | -0.0006 | 0.73054 | 91.7 | 83.8 | 1.493 | 0.7327 | 0.0008 | 12.8747 | 12.8825
73710 | 20.475 | 1800 | 89.9 | 25 | 39.6 | 998.9 | 40.1 | 90.2 | 95.7 | 96 | 98.7 | 112.13 | 8.6 | 21.3 | 590.1 | 370.3 | 100.8 | 5.3 | 102.8 | 0.8257 | 0.82693 | -0.0006 | 0.73072 | 91.7 | 83.8 | 1.495 | 0.7328 | 0.0008 | 12.8593 | 12.8547
73740 | 20.4833 | 1799 | 89.9 | 25.2 | 40.8 | 998.9 | 40.1 | 90.1 | 95.7 | 96 | 98.8 | 113.04 | 9.1 | 21.3 | 593.7 | 371.2 | 100.8 | 5.3 | 103.1 | 0.8257 | 0.82693 | -0.0006 | 0.7306 | 91.6 | 84.1 | 1.498 | 0.7326 | 0.000803 | 12.8902 | 12.8825
73770 | 20.4917 | 1800 | 89.9 | 25.2 | 41.7 | 998.9 | 40.1 | 90 | 95.6 | 96 | 98.7 | 113.96 | 10.2 | 21.4 | 595.9 | 370.8 | 100.6 | 5.2 | 103.1 | 0.8257 | 0.82693 | -0.0006 | 0.72993 | 91.5 | 84 | 1.487 | 0.7318 | 0.000803 | 13.0137 | 12.9954
73800 | 20.5 | 1799 | 90 | 25.1 | 42.4 | 998.9 | 40.2 | 90 | 95.6 | 96 | 98.7 | 112.11 | 8.5 | 21.5 | 577.6 | 370.6 | 100.6 | 5.2 | 102.8 | 0.8257 | 0.82693 | -0.0006 | 0.7295 | 91.4 | 83.9 | 1.498 | 0.7313 | 0.000802 | 13.0911 | 13.0713
73830 | 20.5083 | 1800 | 90 | 24.9 | 42.7 | 998.9 | 40.1 | 90 | 95.6 | 96 | 98.7 | 114.73 | 9.5 | 21.5 | 593 | 370.7 | 100.7 | 5.2 | 102.8 | 0.8257 | 0.82693 | -0.0006 | 0.73011 | 91.4 | 83.9 | 1.498 | 0.7319 | 0.000802 | 12.9983 | 12.9768
73860 | 20.5167 | 1800 | 90 | 24.8 | 41.9 | 998.9 | 40 | 90 | 95.5 | 96 | 98.7 | 113.97 | 8.6 | 21.5 | 593.4 | 370.6 | 100.8 | 5.3 | 102.8 | 0.8257 | 0.82693 | -0.0006 | 0.73005 | 91.4 | 84 | 1.495 | 0.7318 | 0.000803 | 13.0137 | 12.9861
73890 | 20.525 | 1800 | 90 | 24.8 | 40.8 | 998.9 | 40.2 | 90 | 95.5 | 96 | 98.7 | 112.06 | 9.4 | 21.4 | 583.2 | 371.2 | 100.6 | 5.3 | 103.1 | 0.8257 | 0.82693 | -0.0006 | 0.73036 | 91.4 | 84.1 | 1.501 | 0.7321 | 0.000804 | 12.9674 | 12.9382
73920 | 20.5333 | 1800 | 90 | 24.9 | 39.9 | 998.9 | 40.2 | 90 | 95.5 | 96 | 98.8 | 113.3 | 9.2 | 21.4 | 588.1 | 371 | 100.7 | 5.3 | 103 | 0.8257 | 0.82693 | -0.0006 | 0.73048 | 91.4 | 84.2 | 1.486 | 0.7323 | 0.000805 | 12.9365 | 12.9197
73950 | 20.5417 | 1800 | 90 | 25.1 | 39.4 | 998.9 | 40.1 | 90 | 95.5 | 96 | 98.7 | 113.01 | 8 | 21.3 | 595.2 | 370.6 | 100.6 | 5.3 | 102.9 | 0.8257 | 0.82693 | -0.0006 | 0.73024 | 91.4 | 84 | 1.498 | 0.7321 | 0.000803 | 12.9674 | 12.9567
73980 | 20.55 | 1800 | 90 | 25.3 | 39.1 | 998.9 | 40.1 | 90 | 95.5 | 96 | 98.8 | 113.78 | 8.9 | 21.3 | 594.2 | 370.6 | 100.6 | 5.3 | 103 | 0.8257 | 0.82693 | -0.0006 | 0.73036 | 91.4 | 83.9 | 1.497 | 0.7321 | 0.000802 | 12.9674 | 12.9382
74010 | 20.5583 | 1800 | 90 | 25.2 | 38.9 | 998.9 | 40 | 90 | 95.5 | 96 | 98.7 | 113.86 | 8.9 | 21.3 | 593.8 | 370.9 | 100.6 | 5.3 | 103 | 0.8257 | 0.82693 | -0.0006 | 0.73005 | 91.5 | 84 | 1.501 | 0.7319 | 0.000803 | 12.9983 | 12.9768
74040 | 20.5667 | 1800 | 90 | 24.9 | 38.8 | 998.9 | 40 | 90 | 95.5 | 96 | 98.7 | 112.58 | 9.6 | 21.3 | 587.3 | 370.9 | 100.7 | 5.3 | 103.3 | 0.8257 | 0.82693 | -0.0006 | 0.73011 | 91.4 | 84.1 | 1.496 | 0.7319 | 0.000803 | 12.9983 | 12.9768
74070 | 20.575 | 1800 | 90 | 24.8 | 38.7 | 998.9 | 40 | 90 | 95.5 | 96 | 98.7 | 111.8 | 7.8 | 21.4 | 593.8 | 370.4 | 100.8 | 5.3 | 102.9 | 0.8257 | 0.82693 | -0.0006 | 0.72962 | 91.4 | 84 | 1.494 | 0.7314 | 0.000803 | 13.0756 | 13.0527
74100 | 20.5833 | 1800 | 90 | 24.8 | 38.6 | 998.9 | 40 | 90 | 95.5 | 96 | 98.7 | 113.72 | 8.3 | 21.4 | 593.8 | 370.6 | 100.6 | 5.3 | 102.9 | 0.8257 | 0.82693 | -0.0006 | 0.72981 | 91.5 | 83.8 | 1.506 | 0.7317 | 0.000801 | 13.0292 | 13.014
74130 | 20.5917 | 1800 | 90 | 25 | 38.6 | 998.9 | 40 | 90 | 95.5 | 96 | 98.7 | 113.94 | 8.9 | 21.4 | 595 | 370.6 | 100.7 | 5.3 | 102.8 | 0.8257 | 0.82693 | -0.0006 | 0.73048 | 91.4 | 83.8 | 1.504 | 0.7323 | 0.000801 | 12.9364 | 12.9196
74160 | 20.6 | 1799 | 90 | 25.2 | 38.7 | 998.9 | 40 | 90 | 95.5 | 96 | 98.7 | 113.78 | 8.7 | 21.3 | 591.5 | 370.8 | 100.8 | 5.2 | 103 | 0.8257 | 0.82693 | -0.0006 | 0.73024 | 91.3 | 83.8 | 1.498 | 0.7319 | 0.000801 | 12.9982 | 12.966
74190 | 20.6083 | 1800 | 90 | 25.3 | 39.2 | 998.9 | 40 | 89.9 | 95.5 | 96 | 98.7 | 113 | 9.5 | 21.3 | 591.3 | 371.2 | 100.6 | 5.2 | 103.2 | 0.8257 | 0.82693 | -0.0006 | 0.73054 | 91.2 | 84 | 1.497 | 0.7321 | 0.000803 | 12.9674 | 12.9289
74220 | 20.6167 | 1800 | 90 | 25 | 40.1 | 998.9 | 40.1 | 89.9 | 95.5 | 96 | 98.7 | 112.6 | 8.4 | 21.5 | 590.7 | 370.9 | 100.5 | 5.2 | 102.9 | 0.8257 | 0.82693 | -0.0006 | 0.72993 | 91.2 | 84 | 1.491 | 0.7315 | 0.000803 | 13.0601 | 13.0233
74250 | 20.625 | 1800 | 90.1 | 24.9 | 40.9 | 998.9 | 40 | 89.9 | 95.5 | 96 | 98.7 | 111.86 | 8.8 | 21.4 | 584.8 | 370.9 | 100.8 | 5.2 | 102.8 | 0.8257 | 0.82693 | -0.0006 | 0.72962 | 91.1 | 83.9 | 1.494 | 0.731 | 0.000803 | 13.1376 | 13.0806
74280 | 20.6333 | 1800 | 90 | 24.9 | 41.6 | 998.9 | 40 | 89.9 | 95.5 | 96 | 98.7 | 113.33 | 10.6 | 21.6 | 594.6 | 370.9 | 100.5 | 5.2 | 102.9 | 0.8257 | 0.82693 | -0.0006 | 0.73036 | 91.1 | 83.8 | 1.494 | 0.7317 | 0.000802 | 13.0292 | 12.966
74310 | 20.6417 | 1800 | 90 | 24.8 | 42 | 998.9 | 40 | 89.9 | 95.5 | 96.1 | 98.7 | 112.95 | 10.6 | 21.5 | 592.8 | 371.1 | 100.3 | 5.2 | 103.1 | 0.8257 | 0.82693 | -0.0006 | 0.72999 | 90.9 | 84 | 1.498 | 0.7311 | 0.000804 | 13.1221 | 13.0419
74340 | 20.65 | 1800 | 90 | 25 | 42.3 | 998.9 | 39.9 | 89.9 | 95.5 | 96.1 | 98.7 | 112.92 | 9.3 | 21.5 | 596.2 | 371 | 100.6 | 5.2 | 103.1 | 0.8257 | 0.82693 | -0.0006 | 0.72944 | 90.9 | 84 | 1.494 | 0.7306 | 0.000804 | 13.1996 | 13.1271
74370 | 20.6583 | 1800 | 90 | 25.2 | 41.8 | 998.9 | 39.9 | 89.9 | 95.5 | 96 | 98.7 | 113.13 | 9.1 | 21.6 | 594 | 370.6 | 100.6 | 5.3 | 102.8 | 0.8257 | 0.82693 | -0.0006 | 0.72975 | 90.8 | 83.9 | 1.483 | 0.7308 | 0.000803 | 13.1685 | 13.0884
74400 | 20.6667 | 1800 | 90 | 25.3 | 40.9 | 998.9 | 39.9 | 89.9 | 95.4 | 96 | 98.7 | 113.52 | 8.8 | 21.5 | 589.8 | 371.1 | 100.6 | 5.3 | 102.9 | 0.8257 | 0.82693 | -0.0006 | 0.72987 | 90.8 | 83.8 | 1.495 | 0.7309 | 0.000802 | 13.153 | 13.0697
74430 | 20.675 | 1800 | 90 | 25 | 40.1 | 998.9 | 40 | 89.9 | 95.5 | 96 | 98.7 | 112.71 | 9.6 | 21.5 | 586.6 | 371.1 | 100.7 | 5.3 | 102.9 | 0.8257 | 0.82693 | -0.0006 | 0.73048 | 90.7 | 84 | 1.497 | 0.7314 | 0.000805 | 13.0756 | 12.9846
74460 | 20.6833 | 1800 | 90 | 24.8 | 39.6 | 998.9 | 40 | 89.9 | 95.5 | 96 | 98.8 | 113.62 | 9.8 | 21.5 | 594.1 | 371 | 100.8 | 5.3 | 103.2 | 0.8257 | 0.82693 | -0.0006 | 0.73005 | 90.7 | 84 | 1.503 | 0.731 | 0.000804 | 13.1376 | 13.0512
74490 | 20.6917 | 1800 | 90 | 24.8 | 39.2 | 998.9 | 40 | 89.9 | 95.4 | 96 | 98.7 | 113.53 | 9.2 | 21.5 | 593.4 | 370.9 | 100.5 | 5.3 | 103 | 0.8257 | 0.82693 | -0.0006 | 0.73024 | 90.6 | 84.1 | 1.496 | 0.731 | 0.000806 | 13.1376 | 13.0311
74520 | 20.7 | 1800 | 89.9 | 24.8 | 39 | 998.9 | 40 | 89.9 | 95.4 | 96 | 98.7 | 113.79 | 8.4 | 21.5 | 594.9 | 370.8 | 100.6 | 5.3 | 103 | 0.8257 | 0.82693 | -0.0006 | 0.73024 | 90.7 | 84 | 1.493 | 0.7311 | 0.000805 | 13.1221 | 13.0218
74550 | 20.7083 | 1800 | 90 | 24.9 | 38.9 | 998.9 | 40 | 89.9 | 95.4 | 96 | 98.7 | 114.36 | 8.7 | 21.5 | 593.3 | 370.7 | 100.6 | 5.3 | 102.9 | 0.8257 | 0.82693 | -0.0006 | 0.73048 | 90.7 | 83.8 | 1.495 | 0.7313 | 0.000802 | 13.0911 | 12.9846
74580 | 20.7167 | 1800 | 89.9 | 25 | 38.8 | 998.9 | 39.9 | 89.9 | 95.4 | 96 | 98.7 | 111.63 | 10 | 21.4 | 582.8 | 371 | 100.7 | 5.3 | 103.1 | 0.8257 | 0.82693 | -0.0006 | 0.72999 | 90.5 | 83.8 | 1.492 | 0.7306 | 0.000803 | 13.1996 | 13.0791
74610 | 20.725 | 1800 | 89.9 | 25.1 | 38.8 | 998.9 | 39.9 | 89.9 | 95.4 | 96 | 98.7 | 112.06 | 9.7 | 21.4 | 594 | 371.2 | 100.6 | 5.3 | 103.2 | 0.8257 | 0.82693 | -0.0006 | 0.73085 | 90.5 | 83.9 | 1.492 | 0.7314 | 0.000804 | 13.0756 | 12.9459
74640 | 20.7333 | 1800 | 89.9 | 25.2 | 38.7 | 998.9 | 40 | 89.9 | 95.4 | 96 | 98.7 | 114.32 | 8.6 | 21.4 | 594.9 | 370.7 | 100.8 | 5.2 | 103 | 0.8257 | 0.82693 | -0.0006 | 0.73017 | 90.4 | 84 | 1.496 | 0.7307 | 0.000805 | 13.1841 | 13.0605
74670 | 20.7417 | 1800 | 89.9 | 25.2 | 38.7 | 998.9 | 40 | 89.9 | 95.4 | 96 | 98.7 | 113.58 | 9.4 | 21.4 | 585.7 | 370.8 | 100.7 | 5.2 | 102.9 | 0.8257 | 0.82693 | -0.0006 | 0.73024 | 90.4 | 83.9 | 1.492 | 0.7308 | 0.000804 | 13.1686 | 13.0496
74700 | 20.75 | 1801 | 90 | 25.2 | 38.9 | 998.9 | 39.9 | 89.9 | 95.4 | 96 | 98.7 | 114.07 | 10.4 | 21.4 | 594.8 | 370.8 | 100.7 | 5.3 | 102.9 | 0.8257 | 0.82693 | -0.0006 | 0.73072 | 90.4 | 83.9 | 1.497 | 0.7313 | 0.000804 | 13.0911 | 12.9753
74730 | 20.7583 | 1800 | 90 | 25 | 39.4 | 998.9 | 40 | 89.9 | 95.4 | 96 | 98.7 | 114.44 | 10.3 | 21.5 | 593.6 | 371 | 100.7 | 5.2 | 103.3 | 0.8257 | 0.82693 | -0.0006 | 0.73048 | 90.3 | 84 | 1.472 | 0.7309 | 0.000806 | 13.1531 | 13.0218
74760 | 20.7667 | 1800 | 90 | 24.9 | 40.2 | 998.9 | 40 | 89.9 | 95.4 | 96 | 98.7 | 112.87 | 9.1 | 21.5 | 589.7 | 371.1 | 100.6 | 5.2 | 103.1 | 0.8257 | 0.82693 | -0.0006 | 0.73091 | 90.4 | 84.2 | 1.494 | 0.7314 | 0.000807 | 13.0757 | 12.946
74790 | 20.775 | 1800 | 90 | 24.8 | 40.9 | 998.9 | 40 | 89.9 | 95.4 | 96.1 | 98.7 | 113.76 | 8.2 | 21.6 | 593.2 | 370.9 | 100.6 | 5.2 | 102.9 | 0.8257 | 0.82693 | -0.0006 | 0.73011 | 90.3 | 84 | 1.5 | 0.7304 | 0.000805 | 13.2306 | 13.0791
74820 | 20.7833 | 1800 | 90.1 | 24.8 | 41.4 | 998.9 | 40 | 89.9 | 95.4 | 96 | 98.7 | 113.49 | 10.2 | 21.5 | 591.4 | 370.8 | 100.5 | 5.2 | 102.9 | 0.8257 | 0.82693 | -0.0006 | 0.73011 | 90.3 | 83.9 | 1.489 | 0.7305 | 0.000804 | 13.2151 | 13.0791
74850 | 20.7917 | 1800 | 90.1 | 24.9 | 41.7 | 998.9 | 40 | 89.9 | 95.4 | 96 | 98.7 | 112.2 | 10.4 | 21.5 | 583.1 | 370.7 | 100.8 | 5.2 | 103 | 0.8257 | 0.82693 | -0.0006 | 0.73042 | 90.3 | 84 | 1.496 | 0.7308 | 0.000805 | 13.1686 | 13.0311
74880 | 20.8 | 1800 | 90.1 | 25.1 | 42 | 998.9 | 40.1 | 89.9 | 95.4 | 96 | 98.7 | 111.92 | 8.9 | 21.4 | 574.3 | 371.2 | 100.7 | 5.3 | 103.2 | 0.8257 | 0.82693 | -0.0006 | 0.73072 | 90.2 | 84 | 1.498 | 0.731 | 0.000806 | 13.1376 | 12.9939
74910 | 20.8083 | 1800 | 90.1 | 25.2 | 42 | 998.9 | 40 | 90 | 95.4 | 96 | 98.8 | 111.92 | 8.8 | 21.4 | 592.1 | 370.6 | 100.6 | 5.3 | 103 | 0.8257 | 0.82693 | -0.0006 | 0.73054 | 90.3 | 84.1 | 1.486 | 0.7309 | 0.000807 | 13.1531 | 13.0125
74940 | 20.8167 | 1800 | 90.1 | 25.2 | 41.3 | 998.9 | 40 | 90 | 95.5 | 96 | 98.8 | 113.65 | 8.2 | 21.5 | 596.2 | 370.4 | 100.8 | 5.3 | 102.9 | 0.8257 | 0.82693 | -0.0006 | 0.72981 | 90.3 | 83.9 | 1.493 | 0.7301 | 0.000805 | 13.2772 | 13.1256
74970 | 20.825 | 1800 | 90.1 | 25 | 40.5 | 998.9 | 39.9 | 90 | 95.5 | 96 | 98.7 | 114.34 | 9.2 | 21.5 | 594.2 | 370.3 | 100.6 | 5.3 | 103 | 0.8257 | 0.82693 | -0.0006 | 0.73097 | 90.3 | 83.9 | 1.498 | 0.7313 | 0.000804 | 13.0911 | 12.9459
75000 | 20.8333 | 1800 | 90 | 24.8 | 39.8 | 998.9 | 39.9 | 90 | 95.5 | 96 | 98.8 | 114.59 | 9.3 | 21.5 | 595.5 | 371.1 | 100.7 | 5.3 | 103.2 | 0.8257 | 0.82693 | -0.0006 | 0.73072 | 90.3 | 84.2 | 1.499 | 0.731 | 0.000807 | 13.1376 | 12.9846
75030 | 20.8417 | 1800 | 90 | 24.8 | 39.4 | 998.9 | 40 | 90 | 95.5 | 96 | 98.8 | 111.9 | 9.3 | 21.5 | 574 | 370.4 | 100.8 | 5.3 | 103.2 | 0.8257 | 0.82693 | -0.0006 | 0.73017 | 90.2 | 84.1 | 1.49 | 0.7304 | 0.000806 | 13.2306 | 13.0791
75060 | 20.85 | 1800 | 90 | 24.9 | 39.2 | 998.9 | 39.9 | 90 | 95.5 | 95.9 | 98.7 | 113.09 | 9.4 | 21.5 | 591.9 | 370.4 | 100.7 | 5.3 | 102.9 | 0.8257 | 0.82693 | -0.0006 | 0.7306 | 90.2 | 83.9 | 1.499 | 0.7309 | 0.000805 | 13.1531 | 13.0125
75090 | 20.8583 | 1800 | 90 | 25.1 | 39.1 | 998.9 | 40 | 90 | 95.5 | 95.9 | 98.7 | 111.76 | 9 | 21.4 | 594.1 | 370.8 | 100.6 | 5.3 | 103 | 0.8257 | 0.82693 | -0.0006 | 0.73024 | 90.2 | 84 | 1.501 | 0.7305 | 0.000805 | 13.2151 | 13.0682
75120 | 20.8667 | 1800 | 90 | 25.2 | 39 | 998.9 | 40 | 90 | 95.5 | 96 | 98.7 | 111.52 | 9.1 | 21.4 | 577.7 | 370.8 | 100.6 | 5.3 | 102.9 | 0.8257 | 0.82693 | -0.0006 | 0.73011 | 90.2 | 83.9 | 1.496 | 0.7304 | 0.000804 | 13.2306 | 13.0884
75150 | 20.875 | 1800 | 90 | 25.2 | 38.9 | 998.9 | 40 | 90 | 95.5 | 96 | 98.7 | 114.26 | 9.4 | 21.3 | 592.9 | 370.9 | 100.7 | 5.3 | 103.1 | 0.8257 | 0.82693 | -0.0006 | 0.73085 | 90.2 | 84.1 | 1.505 | 0.7311 | 0.000806 | 13.1221 | 12.9738
75180 | 20.8833 | 1801 | 90 | 25 | 38.9 | 998.9 | 40 | 90 | 95.5 | 96 | 98.8 | 113.15 | 9.8 | 21.4 | 595.8 | 370.5 | 100.6 | 5.3 | 103.1 | 0.8257 | 0.82693 | -0.0006 | 0.73011 | 90.2 | 83.9 | 1.491 | 0.7304 | 0.000805 | 13.2306 | 13.0884
75210 | 20.8917 | 1800 | 90 | 24.9 | 38.8 | 998.9 | 39.9 | 90 | 95.5 | 95.9 | 98.7 | 112.22 | 8.3 | 21.4 | 589.6 | 370 | 100.7 | 5.3 | 102.9 | 0.8257 | 0.82693 | -0.0006 | 0.73079 | 90.2 | 84 | 1.482 | 0.731 | 0.000806 | 13.1376 | 12.9831
75240 | 20.9 | 1800 | 89.9 | 24.9 | 38.8 | 998.9 | 40.1 | 89.9 | 95.5 | 95.9 | 98.7 | 112.7 | 9.6 | 21.4 | 569 | 370.4 | 100.7 | 5.3 | 102.9 | 0.8257 | 0.82693 | -0.0006 | 0.73036 | 90.1 | 83.8 | 1.497 | 0.7305 | 0.000804 | 13.2151 | 13.0589
75270 | 20.9083 | 1800 | 89.9 | 24.8 | 38.9 | 998.9 | 40 | 89.9 | 95.5 | 96 | 98.7 | 113.47 | 9.4 | 21.4 | 595.2 | 370.6 | 100.7 | 5.2 | 102.9 | 0.8257 | 0.82693 | -0.0006 | 0.7306 | 90.2 | 84 | 1.496 | 0.7309 | 0.000805 | 13.1531 | 13.0125
75300 | 20.9167 | 1800 | 89.9 | 24.8 | 39.4 | 998.9 | 40.1 | 89.9 | 95.4 | 96 | 98.8 | 112.67 | 10 | 21.4 | 569.9 | 370.9 | 100.8 | 5.2 | 103.3 | 0.8257 | 0.82693 | -0.0006 | 0.73079 | 90.1 | 84 | 1.5 | 0.731 | 0.000806 | 13.1376 | 12.9924
75330 | 20.925 | 1800 | 90 | 25 | 40.2 | 998.9 | 40 | 89.9 | 95.4 | 96 | 98.7 | 111.74 | 9.2 | 21.5 | 594.5 | 370.6 | 100.7 | 5.2 | 103.2 | 0.8257 | 0.82693 | -0.0006 | 0.72999 | 90.1 | 84.1 | 1.497 | 0.7301 | 0.000807 | 13.2772 | 13.1163
75360 | 20.9333 | 1800 | 90 | 25.2 | 40.9 | 998.9 | 40.1 | 89.9 | 95.4 | 96 | 98.7 | 112.45 | 9.1 | 21.5 | 594.3 | 370.8 | 100.7 | 5.3 | 103 | 0.8257 | 0.82693 | -0.0006 | 0.73072 | 90.1 | 84.1 | 1.497 | 0.7309 | 0.000807 | 13.1531 | 13.0032
75390 | 20.9417 | 1800 | 90 | 25.3 | 41.4 | 998.9 | 40 | 90 | 95.4 | 96 | 98.8 | 113.35 | 9 | 21.5 | 589.9 | 370.8 | 100.8 | 5.2 | 103 | 0.8257 | 0.82693 | -0.0006 | 0.73048 | 90.1 | 84.1 | 1.502 | 0.7306 | 0.000806 | 13.1996 | 13.0404
75420 | 20.95 | 1800 | 90.1 | 25 | 41.8 | 998.9 | 40.1 | 90 | 95.5 | 96 | 98.8 | 114.15 | 9.7 | 21.6 | 592.1 | 370.6 | 100.7 | 5.2 | 103.2 | 0.8257 | 0.82693 | -0.0006 | 0.73121 | 90.1 | 84.1 | 1.494 | 0.7313 | 0.000807 | 13.0912 | 12.9274
75450 | 20.9583 | 1800 | 90.1 | 24.9 | 42.1 | 998.9 | 40 | 90 | 95.5 | 96 | 98.7 | 114.19 | 9.4 | 21.7 | 594 | 370.8 | 100.9 | 5.2 | 103.2 | 0.8257 | 0.82693 | -0.0006 | 0.73091 | 90.1 | 84.1 | 1.499 | 0.7311 | 0.000806 | 13.1221 | 12.9738
75480 | 20.9667 | 1800 | 90.1 | 24.8 | 42 | 998.9 | 40 | 90 | 95.5 | 96 | 98.6 | 114.55 | 9.4 | 21.7 | 594.9 | 370.5 | 100.7 | 5.3 | 102.9 | 0.8257 | 0.82693 | -0.0006 | 0.73079 | 90.1 | 83.9 | 1.491 | 0.7309 | 0.000805 | 13.1531 | 12.9923
75510 | 20.975 | 1800 | 90.1 | 25 | 41.2 | 998.9 | 40 | 90 | 95.5 | 96 | 98.5 | 113.18 | 9.7 | 21.6 | 581.2 | 370 | 100.7 | 5.3 | 102.7 | 0.8257 | 0.82693 | -0.0006 | 0.73091 | 90.1 | 83.7 | 1.497 | 0.7311 | 0.000803 | 13.1221 | 12.9737
75540 | 20.9833 | 1800 | 90 | 25.1 | 40.4 | 998.9 | 39.9 | 90 | 95.5 | 96 | 98.8 | 114.27 | 8.7 | 21.4 | 594.4 | 370.4 | 100.8 | 5.3 | 103 | 0.8257 | 0.82693 | -0.0006 | 0.73115 | 90.1 | 84 | 1.499 | 0.7313 | 0.000805 | 13.0911 | 12.9367
75570 | 20.9917 | 1800 | 90 | 25.2 | 39.8 | 998.9 | 40 | 90 | 95.5 | 95.9 | 98.8 | 113.75 | 9.2 | 21.5 | 593.4 | 370.3 | 100.7 | 5.3 | 103 | 0.8257 | 0.82693 | -0.0006 | 0.73103 | 90.1 | 84 | 1.499 | 0.7312 | 0.000806 | 13.1066 | 12.9552
75600 | 21 | 1799 | 90 | 25.2 | 39.4 | 998.9 | 40 | 90 | 95.5 | 96 | 98.9 | 111.69 | 9.8 | 21.3 | 571.7 | 370.9 | 100.9 | 5.3 | 103.5 | 0.8257 | 0.82693 | -0.0006 | 0.7306 | 90.1 | 84.1 | 1.5 | 0.7307 | 0.000807 | 13.1841 | 13.0218
75630 | 21.0083 | 1800 | 90 | 25 | 39.1 | 998.9 | 40.1 | 90 | 95.5 | 96 | 98.7 | 112.99 | 10.4 | 21.5 | 592.3 | 370.3 | 100.7 | 5.3 | 103.1 | 0.8257 | 0.82693 | -0.0006 | 0.73054 | 90.1 | 84 | 1.501 | 0.7307 | 0.000806 | 13.1841 | 13.0311
75660 | 21.0167 | 1800 | 90 | 24.8 | 39 | 998.9 | 40 | 90 | 95.5 | 96 | 98.7 | 114.23 | 10.7 | 21.5 | 594.1 | 370.4 | 100.7 | 5.3 | 103.1 | 0.8257 | 0.82693 | -0.0006 | 0.73042 | 90.1 | 84 | 1.498 | 0.7305 | 0.000806 | 13.2151 | 13.0497
75690 | 21.025 | 1800 | 90 | 24.8 | 38.8 | 998.9 | 40 | 90 | 95.5 | 96 | 98.7 | 113.94 | 9.7 | 21.5 | 590.2 | 370.8 | 100.8 | 5.3 | 103.2 | 0.8257 | 0.82693 | -0.0006 | 0.73048 | 90.1 | 84 | 1.498 | 0.7306 | 0.000805 | 13.1996 | 13.0404
75720 | 21.0333 | 1800 | 90 | 24.8 | 38.8 | 998.9 | 40 | 90 | 95.5 | 95.9 | 98.7 | 112.9 | 10.2 | 21.5 | 575.7 | 370.8 | 100.6 | 5.3 | 103.3 | 0.8257 | 0.82693 | -0.0006 | 0.73054 | 90 | 84.1 | 1.493 | 0.7306 | 0.000807 | 13.1996 | 13.0404
75750 | 21.0417 | 1800 | 90 | 25 | 38.7 | 998.9 | 40.1 | 90 | 95.5 | 96 | 98.7 | 112.72 | 9.5 | 21.4 | 587 | 370.2 | 100.6 | 5.2 | 103 | 0.8257 | 0.82693 | -0.0006 | 0.7306 | 90.1 | 83.9 | 1.501 | 0.7308 | 0.000804 | 13.1686 | 13.0217
75780 | 21.05 | 1800 | 90 | 25.1 | 38.6 | 998.9 | 40 | 90 | 95.5 | 96 | 98.7 | 112.73 | 8.9 | 21.5 | 594 | 370.8 | 100.8 | 5.2 | 103 | 0.8257 | 0.82693 | -0.0006 | 0.73036 | 90.1 | 84 | 1.502 | 0.7304 | 0.000806 | 13.2306 | 13.059
75810 | 21.0583 | 1800 | 90 | 25.2 | 38.8 | 998.9 | 40 | 90 | 95.5 | 96 | 98.7 | 114.33 | 10 | 21.4 | 594.4 | 370.3 | 100.7 | 5.2 | 103.1 | 0.8257 | 0.82693 | -0.0006 | 0.73042 | 90 | 83.8 | 1.496 | 0.7305 | 0.000804 | 13.2151 | 13.0589
75840 | 21.0667 | 1800 | 90 | 25.3 | 39.2 | 998.9 | 40 | 90 | 95.5 | 96 | 98.7 | 112.28 | 9.7 | 21.5 | 574.2 | 370.5 | 100.7 | 5.2 | 103 | 0.8257 | 0.82693 | -0.0006 | 0.7306 | 90 | 84 | 1.496 | 0.7306 | 0.000806 | 13.1996 | 13.0311
75870 | 21.075 | 1800 | 90 | 25.1 | 40.1 | 998.9 | 39.9 | 90 | 95.5 | 96 | 98.7 | 113.69 | 10.3 | 21.5 | 591.2 | 370.3 | 100.7 | 5.3 | 103 | 0.8257 | 0.82693 | -0.0006 | 0.73024 | 90.1 | 83.8 | 1.484 | 0.7303 | 0.000804 | 13.2461 | 13.0775
75900 | 21.0833 | 1800 | 90 | 25 | 40.9 | 998.9 | 40 | 90 | 95.5 | 96 | 98.7 | 114.3 | 9.9 | 21.6 | 594.7 | 370.5 | 100.7 | 5.3 | 103.1 | 0.8257 | 0.82693 | -0.0006 | 0.73085 | 90.1 | 84 | 1.499 | 0.7309 | 0.000805 | 13.1531 | 12.9831
75930 | 21.0917 | 1800 | 90 | 24.9 | 41.5 | 998.9 | 40 | 90 | 95.5 | 96 | 98.7 | 113.61 | 9.8 | 21.7 | 595.6 | 370.2 | 100.6 | 5.3 | 103 | 0.8257 | 0.82693 | -0.0006 | 0.73072 | 90.1 | 84 | 1.502 | 0.7308 | 0.000806 | 13.1686 | 13.0032
75960 | 21.1 | 1800 | 90 | 24.9 | 41.9 | 998.9 | 40 | 90.1 | 95.5 | 96 | 98.7 | 114.18 | 10 | 21.7 | 588.6 | 370.4 | 100.7 | 5.3 | 103 | 0.8257 | 0.82693 | -0.0006 | 0.73097 | 90.2 | 84 | 1.501 | 0.7312 | 0.000806 | 13.1066 | 12.9552
75990 | 21.1083 | 1800 | 90.1 | 24.8 | 42.2 | 998.9 | 40.1 | 90.1 | 95.5 | 96 | 98.7 | 111.81 | 11.2 | 21.7 | 590.8 | 370.6 | 100.7 | 5.3 | 103.1 | 0.8257 | 0.82693 | -0.0006 | 0.73103 | 90.1 | 84.1 | 1.5 | 0.7311 | 0.000806 | 13.1221 | 12.9552
76020 | 21.1167 | 1800 | 90.1 | 24.8 | 42 | 998.9 | 40 | 90.1 | 95.6 | 96 | 98.8 | 113.32 | 10.2 | 21.7 | 594.4 | 370.3 | 100.5 | 5.3 | 103.1 | 0.8257 | 0.82693 | -0.0006 | 0.73036 | 90.1 | 84.1 | 1.496 | 0.7305 | 0.000807 | 13.2151 | 13.059
76050 | 21.125 | 1800 | 90.1 | 24.9 | 41.2 | 998.9 | 40.1 | 90.1 | 95.6 | 96 | 98.8 | 111.72 | 8.4 | 21.6 | 579.6 | 370.6 | 100.7 | 5.3 | 103 | 0.8257 | 0.82693 | -0.0006 | 0.7306 | 90.2 | 84.1 | 1.506 | 0.7308 | 0.000807 | 13.1686 | 13.0125
76080 | 21.1333 | 1800 | 90 | 25 | 40.4 | 998.9 | 40 | 90.1 | 95.6 | 96 | 98.7 | 115.06 | 9.1 | 21.6 | 593 | 370.4 | 100.6 | 5.3 | 103.1 | 0.8257 | 0.82693 | -0.0006 | 0.73072 | 90.1 | 84 | 1.501 | 0.7309 | 0.000806 | 13.1531 | 13.0032
76110 | 21.1417 | 1801 | 90 | 25.1 | 39.8 | 998.9 | 40 | 90.1 | 95.6 | 96 | 98.7 | 113.68 | 9.6 | 21.6 | 585.8 | 370.2 | 100.7 | 5.3 | 103 | 0.8257 | 0.82693 | -0.0006 | 0.7306 | 90.2 | 84 | 1.496 | 0.7308 | 0.000805 | 13.1686 | 13.0125
76140 | 21.15 | 1800 | 90 | 25.2 | 39.4 | 998.9 | 40 | 90.1 | 95.6 | 96 | 98.7 | 113.52 | 9.7 | 21.5 | 592.8 | 370.4 | 100.7 | 5.3 | 103 | 0.8257 | 0.82693 | -0.0006 | 0.7303 | 90.1 | 84.1 | 1.493 | 0.7304 | 0.000806 | 13.2306 | 13.0683
76170 | 21.1583 | 1800 | 90 | 25.2 | 39.1 | 998.9 | 40 | 90.1 | 95.6 | 96 | 98.8 | 113.95 | 10 | 21.5 | 593.3 | 370.3 | 100.5 | 5.3 | 103.1 | 0.8257 | 0.82693 | -0.0006 | 0.72987 | 90.1 | 84 | 1.502 | 0.73 | 0.000806 | 13.2928 | 13.1349
76200 | 21.1667 | 1800 | 90 | 25 | 38.9 | 998.9 | 40.2 | 90.1 | 95.6 | 96 | 98.7 | 112.57 | 9.2 | 21.6 | 580.7 | 370.3 | 100.5 | 5.3 | 103 | 0.8257 | 0.82693 | -0.0006 | 0.73017 | 90 | 84.1 | 1.503 | 0.7302 | 0.000807 | 13.2617 | 13.0977
76230 | 21.175 | 1800 | 90 | 24.8 | 38.8 | 998.9 | 40.1 | 90.1 | 95.6 | 96 | 98.7 | 112.66 | 9.7 | 21.6 | 593.1 | 370.4 | 100.6 | 5.3 | 103.1 | 0.8257 | 0.82693 | -0.0006 | 0.7306 | 90.1 | 84 | 1.506 | 0.7307 | 0.000806 | 13.1841 | 13.0218
76260 | 21.1833 | 1800 | 90 | 24.9 | 38.7 | 998.9 | 40.1 | 90.1 | 95.5 | 96 | 98.7 | 112.43 | 11.3 | 21.5 | 580.2 | 370.5 | 100.7 | 5.3 | 103 | 0.8257 | 0.82693 | -0.0006 | 0.73011 | 90 | 84.1 | 1.504 | 0.7301 | 0.000807 | 13.2772 | 13.107
76290 | 21.1917 | 1799 | 90 | 25 | 38.6 | 998.9 | 40 | 90 | 95.5 | 96 | 98.7 | 114.77 | 10.9 | 21.6 | 593.7 | 370.3 | 100.7 | 5.3 | 103.1 | 0.8257 | 0.82693 | -0.0006 | 0.72975 | 90.1 | 84.2 | 1.488 | 0.7298 | 0.000807 | 13.3239 | 13.1536
76320 | 21.2 | 1799 | 90 | 25 | 38.6 | 998.9 | 40 | 90.1 | 95.5 | 96 | 98.8 | 113.52 | 11.1 | 21.6 | 580.6 | 370.3 | 100.8 | 5.3 | 103.1 | 0.8257 | 0.82693 | -0.0006 | 0.73109 | 90 | 84.1 | 1.5 | 0.7311 | 0.000807 | 13.1221 | 12.9553
76350 | 21.2083 | 1799 | 90 | 25.1 | 38.8 | 998.9 | 40 | 90.1 | 95.6 | 96 | 98.7 | 113.44 | 11 | 21.6 | 582.7 | 370.5 | 100.7 | 5.3 | 103.2 | 0.8257 | 0.82693 | -0.0006 | 0.73017 | 90.1 | 84 | 1.488 | 0.7303 | 0.000806 | 13.2462 | 13.0884
76380 | 21.2167 | 1800 | 90 | 25.2 | 39.3 | 998.9 | 40 | 90.1 | 95.6 | 96 | 98.6 | 111.3 | 10.9 | 21.6 | 584.7 | 370.2 | 100.7 | 5.3 | 103 | 0.8257 | 0.82693 | -0.0006 | 0.7303 | 90 | 84 | 1.503 | 0.7303 | 0.000806 | 13.2462 | 13.0776
76410 | 21.225 | 1800 | 90 | 25.2 | 40.1 | 998.9 | 39.9 | 90.1 | 95.6 | 96 | 98.7 | 112.55 | 9.9 | 21.7 | 593.8 | 370.1 | 100.8 | 5.2 | 103 | 0.8257 | 0.82693 | -0.0006 | 0.73091 | 90.1 | 83.9 | 1.502 | 0.731 | 0.000805 | 13.1376 | 12.9738
76440 | 21.2333 | 1800 | 90 | 25 | 40.7 | 998.9 | 39.9 | 90.1 | 95.6 | 96 | 98.8 | 113.93 | 11.2 | 21.7 | 595.4 | 370.1 | 100.7 | 5.2 | 103.1 | 0.8257 | 0.82693 | -0.0006 | 0.73066 | 90.1 | 84 | 1.502 | 0.7307 | 0.000806 | 13.1841 | 13.0125
76470 | 21.2417 | 1800 | 90 | 24.9 | 41.2 | 998.9 | 40 | 90.1 | 95.6 | 96 | 98.7 | 112 | 10.7 | 21.8 | 571.1 | 370.4 | 100.7 | 5.2 | 103.2 | 0.8257 | 0.82693 | -0.0006 | 0.73048 | 90 | 84.1 | 1.499 | 0.7305 | 0.000807 | 13.2151 | 13.0497
76500 | 21.25 | 1800 | 90 | 24.9 | 41.6 | 998.9 | 40 | 90.1 | 95.6 | 96 | 98.7 | 112.91 | 11 | 21.8 | 593.1 | 370.2 | 100.8 | 5.2 | 103.1 | 0.8257 | 0.82693 | -0.0006 | 0.73085 | 90.1 | 84 | 1.502 | 0.7309 | 0.000806 | 13.1531 | 12.9831
76530 | 21.2583 | 1800 | 90.1 | 24.8 | 41.8 | 998.9 | 40 | 90.1 | 95.6 | 96 | 98.7 | 112.83 | 10.5 | 21.8 | 595.2 | 370.3 | 100.8 | 5.2 | 103.1 | 0.8257 | 0.82693 | -0.0006 | 0.73024 | 90.1 | 84 | 1.478 | 0.7304 | 0.000806 | 13.2306 | 13.0776
76560 | 21.2667 | 1799 | 90.1 | 24.8 | 41.9 | 998.9 | 40 | 90.1 | 95.6 | 96 | 98.8 | 112.53 | 10.8 | 21.8 | 591.1 | 370.2 | 100.8 | 5.3 | 103.1 | 0.8257 | 0.82693 | -0.0006 | 0.73036 | 90.1 | 84 | 1.5 | 0.7305 | 0.000805 | 13.2151 | 13.0589
76590 | 21.275 | 1799 | 90.1 | 24.9 | 41.4 | 998.9 | 40.2 | 90.1 | 95.6 | 96 | 98.7 | 112.78 | 11.2 | 21.8 | 582.1 | 370.1 | 100.7 | 5.2 | 103 | 0.8257 | 0.82693 | -0.0006 | 0.73048 | 90.1 | 84 | 1.5 | 0.7306 | 0.000805 | 13.1996 | 13.0404
76620 | 21.2833 | 1800 | 90.1 | 25 | 40.7 | 998.9 | 40.1 | 90.1 | 95.6 | 96 | 98.8 | 114 | 10.2 | 21.8 | 582.4 | 370 | 100.7 | 5.3 | 103.1 | 0.8257 | 0.82693 | -0.0006 | 0.73054 | 90.1 | 84.1 | 1.504 | 0.7307 | 0.000806 | 13.1841 | 13.0311
76650 | 21.2917 | 1799 | 90.1 | 25.1 | 40.1 | 998.9 | 40 | 90.1 | 95.6 | 96 | 98.7 | 113.38 | 10 | 21.7 | 594.1 | 370 | 100.9 | 5.3 | 103.1 | 0.8257 | 0.82693 | -0.0006 | 0.73005 | 90.1 | 83.9 | 1.499 | 0.7302 | 0.000805 | 13.2617 | 13.107
76680 | 21.3 | 1800 | 90 | 25.2 | 39.7 | 998.9 | 40 | 90.1 | 95.6 | 96 | 98.7 | 112.7 | 11 | 21.6 | 594.6 | 370.4 | 100.7 | 5.3 | 103.1 | 0.8257 | 0.82693 | -0.0006 | 0.72968 | 90.1 | 84.1 | 1.491 | 0.7298 | 0.000807 | 13.3239 | 13.1644
76710 | 21.3083 | 1800 | 90 | 25.3 | 39.3 | 998.9 | 40 | 90.1 | 95.6 | 96 | 98.8 | 112.61 | 10.3 | 21.6 | 596.5 | 369.8 | 100.6 | 5.3 | 103 | 0.8257 | 0.82693 | -0.0006 | 0.73036 | 90 | 84 | 1.504 | 0.7303 | 0.000806 | 13.2462 | 13.0683
76740 | 21.3167 | 1800 | 90 | 25.1 | 39.1 | 998.9 | 40 | 90.1 | 95.6 | 96 | 98.7 | 114.16 | 10.1 | 21.7 | 596.2 | 370.3 | 100.9 | 5.3 | 103.1 | 0.8257 | 0.82693 | -0.0006 | 0.7303 | 90 | 84.1 | 1.5 | 0.7303 | 0.000806 | 13.2462 | 13.0776
76770 | 21.325 | 1800 | 90 | 24.9 | 39 | 998.9 | 40.1 | 90.1 | 95.6 | 96 | 98.7 | 113.29 | 10.9 | 21.7 | 584.5 | 370.5 | 100.9 | 5.3 | 103 | 0.8257 | 0.82693 | -0.0006 | 0.73042 | 90 | 84.1 | 1.494 | 0.7304 | 0.000807 | 13.2307 | 13.059
76800 | 21.3333 | 1800 | 90 | 24.9 | 38.9 | 998.9 | 40.1 | 90.1 | 95.6 | 96 | 98.7 | 113.58 | 10.8 | 21.7 | 586.4 | 370.5 | 100.7 | 5.3 | 103 | 0.8257 | 0.82693 | -0.0006 | 0.73066 | 90.1 | 83.9 | 1.505 | 0.7307 | 0.000805 | 13.1841 | 13.0125
76830 | 21.3417 | 1800 | 90 | 24.9 | 38.9 | 998.9 | 40.2 | 90.1 | 95.6 | 96 | 98.7 | 112.69 | 11.2 | 21.7 | 574.8 | 370.2 | 100.8 | 5.3 | 103.1 | 0.8257 | 0.82693 | -0.0006 | 0.72999 | 90 | 84 | 1.504 | 0.73 | 0.000806 | 13.2928 | 13.1256
76860 | 21.35 | 1800 | 90 | 24.8 | 38.9 | 998.9 | 40.1 | 90.1 | 95.6 | 96 | 98.7 | 114.64 | 11.5 | 21.8 | 594.9 | 370.2 | 100.7 | 5.3 | 103 | 0.8257 | 0.82693 | -0.0006 | 0.73066 | 90 | 84 | 1.503 | 0.7306 | 0.000806 | 13.1996 | 13.0218
76890 | 21.3583 | 1800 | 90 | 24.9 | 38.9 | 998.9 | 40 | 90.1 | 95.6 | 96 | 98.8 | 112.54 | 10.1 | 21.7 | 582.9 | 369.8 | 100.6 | 5.3 | 103 | 0.8257 | 0.82693 | -0.0006 | 0.73054 | 90 | 84 | 1.493 | 0.7306 | 0.000806 | 13.1996 | 13.0404
76920 | 21.3667 | 1800 | 90 | 25 | 39 | 998.9 | 40 | 90.1 | 95.5 | 96 | 98.7 | 112.83 | 10.9 | 21.7 | 592.5 | 370.2 | 100.7 | 5.3 | 103.2 | 0.8257 | 0.82693 | -0.0006 | 0.72993 | 90 | 84 | 1.493 | 0.7299 | 0.000806 | 13.3083 | 13.1349
76950 | 21.375 | 1800 | 90 | 25.1 | 39.2 | 998.9 | 40 | 90.1 | 95.6 | 96 | 98.7 | 113.49 | 11.4 | 21.6 | 593.3 | 370.2 | 100.8 | 5.3 | 103.1 | 0.8257 | 0.82693 | -0.0006 | 0.72993 | 90.1 | 84 | 1.505 | 0.73 | 0.000806 | 13.2928 | 13.1256
76980 | 21.3833 | 1800 | 90 | 25.2 | 39.6 | 998.9 | 40 | 90.1 | 95.6 | 96 | 98.8 | 113.25 | 10.2 | 21.7 | 591 | 370.5 | 100.8 | 5.3 | 103.1 | 0.8257 | 0.82693 | -0.0006 | 0.72993 | 90 | 84 | 1.5 | 0.7299 | 0.000806 | 13.3083 | 13.1349
77010 | 21.3917 | 1800 | 90 | 25.3 | 40.2 | 998.9 | 40 | 90.1 | 95.6 | 96 | 98.7 | 114.4 | 10.5 | 21.7 | 595.9 | 370.3 | 100.8 | 5.3 | 103 | 0.8257 | 0.82693 | -0.0006 | 0.73066 | 90 | 83.8 | 1.495 | 0.7307 | 0.000804 | 13.1841 | 13.0217
77040 | 21.4 | 1800 | 90 | 25.1 | 40.5 | 998.9 | 40 | 90 | 95.6 | 96 | 98.8 | 113.58 | 11.3 | 21.9 | 587 | 370.3 | 100.6 | 5.3 | 103.2 | 0.8257 | 0.82693 | -0.0006 | 0.7306 | 90 | 84.1 | 1.504 | 0.7306 | 0.000807 | 13.1996 | 13.0311
77070 | 21.4083 | 1800 | 90 | 25 | 40.8 | 998.9 | 40 | 90 | 95.6 | 96 | 98.7 | 113.12 | 10.7 | 21.9 | 592.3 | 370.1 | 100.8 | 5.3 | 103 | 0.8257 | 0.82693 | -0.0006 | 0.72993 | 90 | 84 | 1.495 | 0.7299 | 0.000806 | 13.3083 | 13.1349
77100 | 21.4167 | 1800 | 90 | 24.9 | 41 | 998.9 | 40.1 | 90 | 95.5 | 96 | 98.7 | 113.49 | 11.2 | 22 | 593.2 | 370.3 | 100.6 | 5.2 | 103.1 | 0.8257 | 0.82693 | -0.0006 | 0.73085 | 90 | 83.9 | 1.502 | 0.7308 | 0.000805 | 13.1686 | 12.9923
77130 | 21.425 | 1799 | 90 | 24.8 | 41.1 | 998.9 | 40.1 | 90 | 95.5 | 96 | 98.7 | 113.51 | 11.3 | 22 | 594.7 | 370.1 | 100.8 | 5.3 | 103 | 0.8257 | 0.82693 | -0.0006 | 0.73036 | 90 | 83.9 | 1.501 | 0.7303 | 0.000805 | 13.2461 | 13.0682
77160 | 21.4333 | 1800 | 90 | 24.8 | 41.2 | 998.9 | 39.9 | 90 | 95.5 | 96 | 98.8 | 113.29 | 12.3 | 21.9 | 592.3 | 370.4 | 100.7 | 5.3 | 103.1 | 0.8257 | 0.82693 | -0.0006 | 0.73017 | 90 | 84 | 1.497 | 0.7302 | 0.000806 | 13.2617 | 13.0977
77190 | 21.4417 | 1800 | 90 | 25 | 41.2 | 998.9 | 40 | 89.9 | 95.5 | 96 | 98.8 | 113.12 | 11.1 | 21.9 | 575 | 370.4 | 100.7 | 5.3 | 103.2 | 0.8257 | 0.82693 | -0.0006 | 0.72999 | 89.9 | 84.1 | 1.502 | 0.7298 | 0.000807 | 13.3239 | 13.135
77220 | 21.45 | 1799 | 90 | 25.2 | 41.2 | 998.9 | 39.9 | 89.9 | 95.5 | 96 | 98.8 | 113.48 | 11.8 | 21.9 | 595.7 | 370.4 | 100.6 | 5.3 | 103.1 | 0.8257 | 0.82693 | -0.0006 | 0.72987 | 89.9 | 84 | 1.491 | 0.7297 | 0.000806 | 13.3394 | 13.1536
77250 | 21.4583 | 1800 | 90 | 25.2 | 40.9 | 998.9 | 40 | 89.9 | 95.5 | 96 | 98.7 | 113.8 | 11.3 | 21.9 | 583.1 | 370.3 | 100.7 | 5.3 | 103 | 0.8257 | 0.82693 | -0.0006 | 0.73079 | 90 | 84 | 1.502 | 0.7307 | 0.000805 | 13.1841 | 13.0016
77280 | 21.4667 | 1800 | 90 | 25.1 | 40.4 | 998.9 | 40 | 89.9 | 95.5 | 96 | 98.7 | 112.9 | 12.2 | 21.8 | 579.2 | 370.2 | 100.8 | 5.3 | 103.2 | 0.8257 | 0.82693 | -0.0006 | 0.73005 | 89.9 | 83.9 | 1.502 | 0.73 | 0.000805 | 13.2927 | 13.1256
77310 | 21.475 | 1800 | 90 | 25 | 40 | 998.9 | 40 | 89.9 | 95.5 | 96 | 98.7 | 113.47 | 11.7 | 21.8 | 584.7 | 370.2 | 100.8 | 5.3 | 103.1 | 0.8257 | 0.82693 | -0.0006 | 0.73017 | 90 | 84 | 1.497 | 0.7301 | 0.000806 | 13.2772 | 13.0977
77340 | 21.4833 | 1800 | 90 | 24.9 | 39.7 | 998.9 | 39.9 | 89.9 | 95.5 | 96 | 98.7 | 114.9 | 12.9 | 21.8 | 595.2 | 370.6 | 100.8 | 5.3 | 103.1 | 0.8257 | 0.82693 | -0.0006 | 0.73042 | 90 | 84 | 1.499 | 0.7304 | 0.000806 | 13.2306 | 13.059
77370 | 21.4917 | 1800 | 90 | 24.8 | 39.6 | 998.9 | 39.9 | 89.9 | 95.5 | 96 | 98.7 | 113.43 | 10.8 | 21.8 | 595.8 | 370.4 | 100.9 | 5.3 | 103.2 | 0.8257 | 0.82693 | -0.0006 | 0.7306 | 90 | 84 | 1.504 | 0.7306 | 0.000806 | 13.1996 | 13.0311
77400 | 21.5 | 1800 | 90 | 24.8 | 39.5 | 998.9 | 39.9 | 89.9 | 95.5 | 96 | 98.7 | 112.88 | 11.5 | 21.8 | 592.9 | 370.7 | 100.8 | 5.3 | 103.1 | 0.8257 | 0.82693 | -0.0006 | 0.72999 | 90 | 84.1 | 1.502 | 0.73 | 0.000807 | 13.2928 | 13.1256
77430 | 21.5083 | 1800 | 90 | 25 | 39.5 | 998.9 | 39.9 | 89.9 | 95.5 | 96 | 98.7 | 112.52 | 11.6 | 21.8 | 579.5 | 370.5 | 100.8 | 5.3 | 103 | 0.8257 | 0.82693 | -0.0006 | 0.72981 | 89.9 | 84.1 | 1.503 | 0.7297 | 0.000807 | 13.3394 | 13.1629
77460 | 21.5167 | 1800 | 90 | 25.1 | 39.5 | 998.9 | 39.9 | 90 | 95.5 | 96 | 98.7 | 113.69 | 11.5 | 21.8 | 589 | 370.5 | 100.8 | 5.3 | 103.1 | 0.8257 | 0.82693 | -0.0006 | 0.73017 | 90 | 84 | 1.502 | 0.7302 | 0.000806 | 13.2617 | 13.0977
77490 | 21.525 | 1800 | 89.9 | 25.2 | 39.4 | 998.9 | 40 | 89.9 | 95.5 | 96 | 98.7 | 111.16 | 12.2 | 21.7 | 592.6 | 370.4 | 100.8 | 5.3 | 103.1 | 0.8257 | 0.82693 | -0.0006 | 0.73011 | 89.9 | 83.9 | 1.502 | 0.73 | 0.000805 | 13.2927 | 13.1163
77520 | 21.5333 | 1799 | 90 | 25.2 | 39.4 | 998.9 | 40 | 89.9 | 95.5 | 96 | 98.8 | 112.09 | 12.3 | 21.8 | 578.9 | 370.1 | 100.8 | 5.3 | 103.1 | 0.8257 | 0.82693 | -0.0006 | 0.73048 | 90 | 83.9 | 1.503 | 0.7304 | 0.000805 | 13.2306 | 13.0496
77550 | 21.5417 | 1800 | 90 | 25.1 | 39.4 | 998.9 | 39.9 | 89.9 | 95.5 | 96 | 98.7 | 112.17 | 11.9 | 21.8 | 574.2 | 370.4 | 100.8 | 5.3 | 103 | 0.8257 | 0.82693 | -0.0006 | 0.73024 | 90 | 84 | 1.503 | 0.7302 | 0.000806 | 13.2617 | 13.0869
77580 | 21.55 | 1800 | 90 | 24.9 | 39.4 | 998.9 | 39.9 | 89.9 | 95.4 | 96 | 98.8 | 114.08 | 11.3 | 21.9 | 595.4 | 370.4 | 100.7 | 5.3 | 103.1 | 0.8257 | 0.82693 | -0.0006 | 0.7303 | 89.9 | 84 | 1.494 | 0.7302 | 0.000806 | 13.2617 | 13.0869
77610 | 21.5583 | 1800 | 90 | 24.9 | 39.3 | 998.9 | 39.9 | 89.9 | 95.5 | 96 | 98.7 | 113.26 | 11.6 | 21.8 | 594.2 | 370.9 | 100.6 | 5.3 | 103.2 | 0.8257 | 0.82693 | -0.0006 | 0.73085 | 90 | 84.1 | 1.505 | 0.7308 | 0.000807 | 13.1686 | 12.9924
77640 | 21.5667 | 1800 | 90 | 24.9 | 39.2 | 998.9 | 39.9 | 89.9 | 95.4 | 96 | 98.7 | 114.07 | 11.1 | 21.9 | 593.1 | 370.2 | 100.8 | 5.3 | 103.1 | 0.8257 | 0.82693 | -0.0006 | 0.73005 | 89.9 | 84 | 1.5 | 0.7299 | 0.000806 | 13.3083 | 13.1256
77670 | 21.575 | 1800 | 90 | 24.8 | 39.2 | 998.9 | 39.9 | 89.9 | 95.4 | 96 | 98.7 | 114.19 | 11.6 | 21.8 | 596.5 | 370.3 | 100.7 | 5.3 | 103 | 0.8257 | 0.82693 | -0.0006 | 0.7303 | 89.9 | 84.1 | 1.502 | 0.7302 | 0.000807 | 13.2617 | 13.0869
77700 | 21.5833 | 1800 | 89.9 | 24.8 | 39.2 | 998.9 | 39.9 | 89.9 | 95.4 | 96 | 98.7 | 113.78 | 11.2 | 21.9 | 596 | 370.5 | 100.8 | 5.3 | 103 | 0.8257 | 0.82693 | -0.0006 | 0.7303 | 89.9 | 84 | 1.502 | 0.7302 | 0.000806 | 13.2617 | 13.0869
77730 | 21.5917 | 1800 | 90 | 24.9 | 39.2 | 998.9 | 39.9 | 89.9 | 95.4 | 96 | 98.7 | 112.68 | 11.3 | 21.8 | 593.4 | 370.6 | 100.6 | 5.3 | 103.1 | 0.8257 | 0.82693 | -0.0006 | 0.73091 | 89.9 | 84 | 1.501 | 0.7308 | 0.000807 | 13.1686 | 12.9924
77760 | 21.6 | 1800 | 90 | 25.1 | 39.5 | 998.9 | 39.9 | 89.9 | 95.4 | 96 | 98.7 | 113.01 | 11.7 | 21.8 | 594.8 | 370.5 | 100.7 | 5.3 | 103 | 0.8257 | 0.82693 | -0.0006 | 0.73115 | 90 | 84 | 1.505 | 0.7311 | 0.000806 | 13.1221 | 12.946
77790 | 21.6083 | 1800 | 90 | 25.2 | 40.1 | 998.9 | 39.9 | 89.9 | 95.4 | 96 | 98.7 | 113.48 | 12 | 21.8 | 579.9 | 370.3 | 100.8 | 5.3 | 103 | 0.8257 | 0.82693 | -0.0006 | 0.73017 | 89.9 | 84 | 1.498 | 0.73 | 0.000806 | 13.2928 | 13.107
77820 | 21.6167 | 1799 | 90 | 25.2 | 40.6 | 998.9 | 39.9 | 89.9 | 95.4 | 96 | 98.7 | 114.39 | 12 | 21.9 | 593.6 | 370.2 | 100.8 | 5.3 | 103.1 | 0.8257 | 0.82693 | -0.0006 | 0.73066 | 90 | 84 | 1.499 | 0.7306 | 0.000806 | 13.1996 | 13.0218
77850 | 21.625 | 1800 | 90.1 | 25.2 | 41 | 998.9 | 40 | 89.9 | 95.4 | 96 | 98.7 | 113.72 | 12.3 | 21.9 | 594.2 | 370.6 | 100.8 | 5.2 | 103.1 | 0.8257 | 0.82693 | -0.0006 | 0.73005 | 89.9 | 84 | 1.502 | 0.7299 | 0.000806 | 13.3083 | 13.1256
77880 | 21.6333 | 1800 | 90.1 | 25.1 | 41.2 | 998.9 | 39.9 | 89.9 | 95.5 | 96 | 98.7 | 111.63 | 11 | 22 | 588.8 | 370.3 | 100.6 | 5.3 | 103 | 0.8257 | 0.82693 | -0.0006 | 0.73054 | 90 | 84 | 1.494 | 0.7305 | 0.000806 | 13.2151 | 13.0404
77910 | 21.6417 | 1800 | 90.1 | 25.1 | 41.4 | 998.9 | 40 | 90 | 95.5 | 96 | 98.8 | 113.26 | 10.9 | 22 | 593.6 | 370.4 | 100.7 | 5.3 | 103.1 | 0.8257 | 0.82693 | -0.0006 | 0.73017 | 90 | 83.9 | 1.501 | 0.7301 | 0.000805 | 13.2772 | 13.0977
77940 | 21.65 | 1800 | 90.1 | 25 | 41.5 | 998.9 | 40 | 90 | 95.5 | 96 | 98.7 | 113.84 | 11.6 | 22 | 589.4 | 370.3 | 100.6 | 5.2 | 103 | 0.8257 | 0.82693 | -0.0006 | 0.73066 | 90 | 84 | 1.503 | 0.7307 | 0.000806 | 13.1841 | 13.0218
77970 | 21.6583 | 1800 | 90.1 | 25 | 41.6 | 998.9 | 40 | 90 | 95.5 | 96 | 98.7 | 113.01 | 10.8 | 22 | 586.6 | 370.3 | 100.7 | 5.2 | 103.1 | 0.8257 | 0.82693 | -0.0006 | 0.72944 | 90.1 | 84 | 1.503 | 0.7295 | 0.000806 | 13.3705 | 13.2017
78000 | 21.6667 | 1800 | 90.1 | 24.9 | 41.2 | 998.9 | 40 | 90 | 95.5 | 96 | 98.7 | 112.96 | 11.3 | 22 | 591.1 | 370.5 | 100.7 | 5.3 | 103.1 | 0.8257 | 0.82693 | -0.0006 | 0.73005 | 90 | 83.9 | 1.498 | 0.7301 | 0.000805 | 13.2772 | 13.1163
78030 | 21.675 | 1800 | 90.1 | 24.9 | 40.6 | 998.9 | 40 | 90 | 95.5 | 96 | 98.8 | 112.17 | 11.3 | 22 | 585.4 | 370.1 | 100.8 | 5.3 | 103.2 | 0.8257 | 0.82693 | -0.0006 | 0.73017 | 90.1 | 84.1 | 1.501 | 0.7302 | 0.000806 | 13.2617 | 13.0884
78060 | 21.6833 | 1800 | 90 | 24.9 | 40.2 | 998.9 | 40 | 90 | 95.5 | 96 | 98.7 | 114.22 | 11.3 | 22 | 594.8 | 370.3 | 100.8 | 5.3 | 103 | 0.8257 | 0.82693 | -0.0006 | 0.73054 | 90.1 | 84 | 1.506 | 0.7306 | 0.000806 | 13.1996 | 13.0311
78090 | 21.6917 | 1800 | 90 | 24.9 | 39.8 | 998.9 | 40 | 90 | 95.5 | 96 | 98.7 | 113.2 | 11.1 | 22 | 582.9 | 370.4 | 100.8 | 5.3 | 103.2 | 0.8257 | 0.82693 | -0.0006 | 0.72944 | 90 | 84 | 1.505 | 0.7295 | 0.000806 | 13.3705 | 13.211
78120 | 21.7 | 1800 | 90 | 24.9 | 39.6 | 998.9 | 40.1 | 90 | 95.5 | 96 | 98.7 | 113.61 | 11.3 | 21.9 | 594.8 | 370.3 | 100.9 | 5.3 | 103.1 | 0.8257 | 0.82693 | -0.0006 | 0.72981 | 90 | 84 | 1.495 | 0.7299 | 0.000806 | 13.3083 | 13.1536
78150 | 21.7083 | 1800 | 90 | 24.9 | 39.4 | 998.9 | 40.1 | 89.9 | 95.5 | 96 | 98.8 | 112.56 | 11.2 | 21.9 | 595.4 | 370 | 100.8 | 5.3 | 103.1 | 0.8257 | 0.82693 | -0.0006 | 0.73054 | 90 | 84 | 1.497 | 0.7305 | 0.000806 | 13.2151 | 13.0404
78180 | 21.7167 | 1800 | 89.9 | 24.8 | 39.2 | 998.9 | 40.1 | 89.9 | 95.5 | 96 | 98.8 | 112.26 | 11.6 | 21.9 | 591.6 | 370.7 | 100.8 | 5.3 | 103.2 | 0.8257 | 0.82693 | -0.0006 | 0.73036 | 90 | 84.2 | 1.503 | 0.7304 | 0.000808 | 13.2307 | 13.0683
78210 | 21.725 | 1800 | 89.9 | 24.8 | 39.1 | 998.9 | 40.1 | 89.9 | 95.5 | 96 | 98.8 | 114.51 | 12.1 | 21.9 | 596.5 | 370.7 | 100.7 | 5.3 | 103.2 | 0.8257 | 0.82693 | -0.0006 | 0.7303 | 89.9 | 84.1 | 1.503 | 0.7302 | 0.000808 | 13.2617 | 13.0869
78240 | 21.7333 | 1800 | 89.9 | 24.9 | 39.1 | 998.9 | 40.1 | 89.9 | 95.4 | 96 | 98.7 | 114.33 | 11.6 | 21.9 | 593.5 | 370.4 | 100.7 | 5.3 | 103.1 | 0.8257 | 0.82693 | -0.0006 | 0.73017 | 89.9 | 84 | 1.498 | 0.7301 | 0.000807 | 13.2772 | 13.107
78270 | 21.7417 | 1800 | 90 | 25 | 39.1 | 998.9 | 40.1 | 89.9 | 95.4 | 96 | 98.7 | 113.19 | 12.9 | 21.9 | 590.6 | 370.5 | 100.7 | 5.3 | 103.1 | 0.8257 | 0.82693 | -0.0006 | 0.7306 | 90 | 84 | 1.496 | 0.7306 | 0.000806 | 13.1996 | 13.0311
78300 | 21.75 | 1800 | 90 | 25.1 | 39.1 | 998.9 | 40.3 | 89.9 | 95.4 | 96 | 98.7 | 111.96 | 11 | 21.9 | 566.2 | 370.6 | 100.7 | 5.3 | 103.1 | 0.8257 | 0.82693 | -0.0006 | 0.72993 | 90 | 84 | 1.501 | 0.7299 | 0.000806 | 13.3083 | 13.1349
78330 | 21.7583 | 1800 | 90 | 25.2 | 39.1 | 998.9 | 40.3 | 90 | 95.5 | 96 | 98.8 | 112.81 | 10.6 | 21.9 | 581.3 | 370.3 | 100.8 | 5.3 | 103.1 | 0.8257 | 0.82693 | -0.0006 | 0.7306 | 90.1 | 84.1 | 1.499 | 0.7307 | 0.000807 | 13.1841 | 13.0218
78360 | 21.7667 | 1800 | 90 | 25.3 | 39.1 | 998.9 | 40.1 | 90 | 95.5 | 96 | 98.7 | 114.45 | 11.3 | 21.9 | 594.2 | 370.3 | 100.7 | 5.3 | 103 | 0.8257 | 0.82693 | -0.0006 | 0.73024 | 90 | 84 | 1.499 | 0.7302 | 0.000805 | 13.2617 | 13.0868
78390 | 21.775 | 1800 | 90 | 25.3 | 39.2 | 998.9 | 40.1 | 90 | 95.5 | 96 | 98.7 | 114.59 | 10.5 | 21.8 | 594.9 | 370.4 | 100.7 | 5.3 | 103 | 0.8257 | 0.82693 | -0.0006 | 0.73024 | 90 | 83.9 | 1.493 | 0.7302 | 0.000805 | 13.2617 | 13.0868
78420 | 21.7833 | 1800 | 90 | 25.2 | 39.4 | 998.9 | 40 | 90 | 95.5 | 96 | 98.7 | 113.31 | 12.5 | 21.9 | 594.3 | 370.3 | 100.7 | 5.3 | 103.2 | 0.8257 | 0.82693 | -0.0006 | 0.73085 | 90 | 84.1 | 1.505 | 0.7308 | 0.000807 | 13.1686 | 12.9924
78450 | 21.7917 | 1799 | 90 | 25.1 | 39.7 | 998.9 | 40.2 | 90 | 95.5 | 96 | 98.7 | 111.94 | 12.3 | 21.9 | 571.1 | 370.7 | 100.7 | 5.3 | 103.1 | 0.8257 | 0.82693 | -0.0006 | 0.72999 | 90 | 83.9 | 1.501 | 0.73 | 0.000805 | 13.2927 | 13.1256
78480 | 21.8 | 1801 | 90 | 25 | 40.1 | 998.9 | 40.2 | 90 | 95.5 | 96 | 98.7 | 112.02 | 11 | 22 | 590.4 | 370.5 | 100.7 | 5.3 | 103 | 0.8257 | 0.82693 | -0.0006 | 0.72938 | 90 | 84 | 1.48 | 0.7294 | 0.000806 | 13.3861 | 13.2203
78510 | 21.8083 | 1800 | 90 | 25 | 40.3 | 998.9 | 40.1 | 90 | 95.5 | 96 | 98.8 | 113.61 | 11.4 | 22 | 593.8 | 370.2 | 100.8 | 5.3 | 103.2 | 0.8257 | 0.82693 | -0.0006 | 0.73036 | 90 | 84 | 1.501 | 0.7304 | 0.000806 | 13.2306 | 13.0683
78540 | 21.8167 | 1800 | 90 | 25 | 40.6 | 998.9 | 40.1 | 90 | 95.5 | 96 | 98.7 | 114.12 | 11.3 | 22 | 598.3 | 370.6 | 100.8 | 5.3 | 103.3 | 0.8257 | 0.82693 | -0.0006 | 0.73017 | 90 | 84.1 | 1.502 | 0.7302 | 0.000807 | 13.2617 | 13.0977
78570 | 21.825 | 1800 | 90 | 25 | 40.7 | 998.9 | 40.1 | 90 | 95.5 | 96 | 98.7 | 113.61 | 11.2 | 22 | 583.8 | 370.1 | 100.7 | 5.3 | 103.1 | 0.8257 | 0.82693 | -0.0006 | 0.72932 | 90 | 84 | 1.493 | 0.7293 | 0.000806 | 13.4016 | 13.2297
78600 | 21.8333 | 1800 | 90 | 25 | 40.8 | 998.9 | 40.1 | 90 | 95.5 | 96 | 98.8 | 112.48 | 11.8 | 22.1 | 589.8 | 370.3 | 100.7 | 5.3 | 103.2 | 0.8257 | 0.82693 | -0.0006 | 0.72987 | 90.1 | 84 | 1.505 | 0.73 | 0.000806 | 13.2928 | 13.1349
78630 | 21.8417 | 1800 | 90.1 | 24.9 | 40.8 | 998.9 | 40.1 | 90 | 95.5 | 96 | 98.7 | 113.36 | 12.8 | 22 | 584 | 370.4 | 100.8 | 5.3 | 103.1 | 0.8257 | 0.82693 | -0.0006 | 0.72981 | 90 | 84 | 1.506 | 0.7298 | 0.000806 | 13.3238 | 13.1536
78660 | 21.85 | 1800 | 90.1 | 24.9 | 40.9 | 998.9 | 40.2 | 90 | 95.5 | 96 | 98.7 | 111.99 | 13.1 | 22.1 | 574 | 370.4 | 100.8 | 5.3 | 103.2 | 0.8257 | 0.82693 | -0.0006 | 0.72962 | 90.1 | 84 | 1.507 | 0.7297 | 0.000806 | 13.3394 | 13.1737
78690 | 21.8583 | 1800 | 90 | 24.9 | 40.9 | 998.9 | 40 | 90 | 95.5 | 96 | 98.7 | 113.57 | 12.4 | 22 | 595.8 | 370.2 | 100.8 | 5.3 | 103.2 | 0.8257 | 0.82693 | -0.0006 | 0.72944 | 90 | 84.1 | 1.505 | 0.7295 | 0.000807 | 13.3705 | 13.211
78720 | 21.8667 | 1800 | 90 | 24.9 | 41 | 998.9 | 40 | 90 | 95.5 | 96.1 | 98.8 | 113.23 | 11.9 | 22.2 | 597.1 | 370.2 | 100.7 | 5.3 | 103.2 | 0.8257 | 0.82693 | -0.0006 | 0.72968 | 90 | 84.1 | 1.497 | 0.7297 | 0.000807 | 13.3394 | 13.1738
78750 | 21.875 | 1800 | 90 | 24.9 | 41 | 998.9 | 40 | 90 | 95.5 | 96.1 | 98.8 | 113.15 | 12.9 | 22.1 | 585.5 | 370.6 | 100.8 | 5.3 | 103.1 | 0.8257 | 0.82693 | -0.0006 | 0.73024 | 90.1 | 84.1 | 1.504 | 0.7304 | 0.000807 | 13.2307 | 13.0776
78780 | 21.8833 | 1800 | 90 | 24.8 | 40.8 | 998.9 | 39.9 | 90 | 95.5 | 96.1 | 98.7 | 114.4 | 13 | 22.1 | 596 | 370.8 | 100.6 | 5.3 | 103.2 | 0.8257 | 0.82693 | -0.0006 | 0.7303 | 90 | 84 | 1.502 | 0.7304 | 0.000806 | 13.2306 | 13.0776
78810 | 21.8917 | 1800 | 90.1 | 24.8 | 40.5 | 998.9 | 39.9 | 90 | 95.5 | 96.1 | 98.7 | 114.71 | 12.1 | 22.1 | 597.4 | 370.3 | 100.5 | 5.3 | 103.1 | 0.8257 | 0.82693 | -0.0006 | 0.72926 | 90.1 | 84.1 | 1.499 | 0.7294 | 0.000806 | 13.3861 | 13.2297
78840 | 21.9 | 1800 | 90 | 25 | 40.2 | 998.9 | 40 | 90 | 95.5 | 96 | 98.7 | 113.24 | 12.3 | 22 | 584.9 | 370.5 | 100.6 | 5.3 | 103.1 | 0.8257 | 0.82693 | -0.0006 | 0.72981 | 90.1 | 84 | 1.502 | 0.7299 | 0.000806 | 13.3083 | 13.1443
78870 | 21.9083 | 1800 | 90 | 25.1 | 40 | 998.9 | 40 | 90 | 95.5 | 96 | 98.7 | 111.93 | 12.9 | 22 | 568.2 | 370.2 | 100.7 | 5.3 | 103.1 | 0.8257 | 0.82693 | -0.0006 | 0.73024 | 90 | 84 | 1.502 | 0.7303 | 0.000805 | 13.2461 | 13.0868
78900 | 21.9167 | 1800 | 90 | 25.2 | 39.8 | 998.9 | 39.9 | 90 | 95.5 | 96 | 98.8 | 112.96 | 12.6 | 21.9 | 597 | 370.6 | 100.7 | 5.3 | 103.2 | 0.8257 | 0.82693 | -0.0006 | 0.73048 | 90 | 84.1 | 1.505 | 0.7305 | 0.000807 | 13.2151 | 13.0497
78930 | 21.925 | 1800 | 90 | 25.3 | 39.7 | 998.9 | 40 | 90 | 95.5 | 96 | 98.7 | 113.59 | 13.6 | 21.9 | 590.7 | 370.2 | 100.7 | 5.3 | 103.1 | 0.8257 | 0.82693 | -0.0006 | 0.73072 | 90 | 84.1 | 1.499 | 0.7307 | 0.000807 | 13.1841 | 13.0125
78960 | 21.9333 | 1800 | 90 | 25.2 | 39.6 | 998.9 | 39.9 | 90 | 95.5 | 96 | 98.7 | 113.86 | 12.5 | 22 | 595.6 | 370.3 | 100.6 | 5.3 | 103.2 | 0.8257 | 0.82693 | -0.0006 | 0.7303 | 90 | 84.1 | 1.498 | 0.7303 | 0.000807 | 13.2462 | 13.0776
78990 | 21.9417 | 1800 | 90 | 25.1 | 39.6 | 998.9 | 40 | 90 | 95.5 | 96 | 98.8 | 113.21 | 11.9 | 22 | 588.9 | 370.5 | 100.7 | 5.3 | 103.3 | 0.8257 | 0.82693 | -0.0006 | 0.72993 | 90 | 84.1 | 1.496 | 0.7299 | 0.000807 | 13.3083 | 13.135
79020 | 21.95 | 1800 | 90 | 25 | 39.6 | 998.9 | 39.9 | 90 | 95.5 | 96 | 98.8 | 114.05 | 13.9 | 22.1 | 596.4 | 370.4 | 100.8 | 5.3 | 103.3 | 0.8257 | 0.82693 | -0.0006 | 0.73024 | 90.1 | 84.1 | 1.503 | 0.7303 | 0.000807 | 13.2462 | 13.0776
79050 | 21.9583 | 1800 | 90 | 25 | 39.5 | 998.9 | 39.9 | 89.9 | 95.5 | 96 | 98.7 | 114.13 | 13.3 | 22 | 597.1 | 370.5 | 100.8 | 5.3 | 103.1 | 0.8257 | 0.82693 | -0.0006 | 0.72968 | 90 | 84.1 | 1.504 | 0.7297 | 0.000807 | 13.3394 | 13.1738
79080 | 21.9667 | 1800 | 90 | 25 | 39.4 | 998.9 | 39.9 | 89.9 | 95.5 | 96 | 98.7 | 114.45 | 12.7 | 22 | 594.3 | 370.5 | 100.9 | 5.3 | 103.2 | 0.8257 | 0.82693 | -0.0006 | 0.72962 | 90 | 84.1 | 1.492 | 0.7296 | 0.000807 | 13.355 | 13.1831
79110 | 21.975 | 1799 | 89.9 | 24.9 | 39.4 | 998.9 | 40.2 | 89.9 | 95.5 | 96 | 98.8 | 112.37 | 13.6 | 22.1 | 579.3 | 370.5 | 100.9 | 5.3 | 103.3 | 0.8257 | 0.82693 | -0.0006 | 0.72999 | 90 | 84.1 | 1.504 | 0.73 | 0.000806 | 13.2928 | 13.1256
79140 | 21.9833 | 1800 | 90 | 24.9 | 39.4 | 998.9 | 40 | 89.9 | 95.5 | 96 | 98.8 | 113.99 | 11.3 | 22.1 | 595.1 | 370.4 | 100.7 | 5.3 | 103.2 | 0.8257 | 0.82693 | -0.0006 | 0.73048 | 90 | 84 | 1.5 | 0.7304 | 0.000806 | 13.2306 | 13.0497
79170 | 21.9917 | 1800 | 90 | 25 | 39.4 | 998.9 | 40 | 89.9 | 95.5 | 96 | 98.8 | 113.8 | 11.9 | 22.1 | 595.4 | 370.4 | 100.8 | 5.2 | 103.2 | 0.8257 | 0.82693 | -0.0006 | 0.73005 | 90 | 84.1 | 1.507 | 0.73 | 0.000807 | 13.2928 | 13.1163
79200 | 22 | 1800 | 90 | 24.9 | 39.4 | 998.9 | 40 | 90 | 95.5 | 96 | 98.7 | 114.33 | 12.8 | 22.1 | 597.3 | 370.2 | 100.7 | 5.2 | 103.2 | 0.8257 | 0.82693 | -0.0006 | 0.73036 | 90 | 84 | 1.5 | 0.7304 | 0.000806 | 13.2306 | 13.0683
79230 | 22.0083 | 1799 | 90 | 24.8 | 39.5 | 998.9 | 40 | 90 | 95.5 | 96 | 98.7 | 113.67 | 12.3 | 22.1 | 596.6 | 370.5 | 100.7 | 5.3 | 103.2 | 0.8257 | 0.82693 | -0.0006 | 0.73005 | 89.9 | 84 | 1.501 | 0.73 | 0.000806 | 13.2928 | 13.1256
79260 | 22.0167 | 1800 | 90 | 24.8 | 39.5 | 998.9 | 40 | 90 | 95.5 | 96 | 98.7 | 113 | 11.6 | 22.1 | 595.6 | 370.1 | 100.7 | 5.3 | 103.2 | 0.8257 | 0.82693 | -0.0006 | 0.73017 | 90.1 | 84.1 | 1.496 | 0.7302 | 0.000806 | 13.2617 | 13.0884
79290 | 22.025 | 1800 | 90 | 24.9 | 39.5 | 998.9 | 40 | 90 | 95.5 | 96 | 98.7 | 113.34 | 11.6 | 22.2 | 586.3 | 370.4 | 100.6 | 5.2 | 103.1 | 0.8257 | 0.82693 | -0.0006 | 0.7295 | 89.9 | 84.1 | 1.495 | 0.7294 | 0.000807 | 13.3861 | 13.211
79320 | 22.0333 | 1800 | 90 | 24.9 | 39.5 | 998.9 | 40 | 90 | 95.5 | 96 | 98.7 | 112.36 | 11.6 | 22.1 | 586.5 | 370.7 | 100.8 | 5.3 | 103.1 | 0.8257 | 0.82693 | -0.0006 | 0.73017 | 90 | 84 | 1.502 | 0.7302 | 0.000806 | 13.2617 | 13.0977
79350 | 22.0417 | 1800 | 90 | 25 | 39.5 | 998.9 | 39.9 | 90 | 95.5 | 96 | 98.7 | 112.63 | 12.6 | 22 | 595.9 | 370.5 | 100.9 | 5.3 | 103.3 | 0.8257 | 0.82693 | -0.0006 | 0.72975 | 90 | 84 | 1.494 | 0.7298 | 0.000806 | 13.3238 | 13.1629
79380 | 22.05 | 1800 | 90 | 25.3 | 39.6 | 998.9 | 40 | 90 | 95.5 | 95.9 | 98.7 | 113.32 | 12.1 | 21.8 | 592 | 370 | 100.7 | 5.2 | 103.1 | 0.8257 | 0.82693 | -0.0006 | 0.7295 | 89.9 | 84 | 1.5 | 0.7294 | 0.000806 | 13.3861 | 13.211
79410 | 22.0583 | 1800 | 90 | 25.4 | 39.7 | 998.9 | 40 | 90 | 95.5 | 95.9 | 98.7 | 112.89 | 12.6 | 21.8 | 595.3 | 370.2 | 100.8 | 5.3 | 103.2 | 0.8257 | 0.82693 | -0.0006 | 0.73036 | 90 | 84 | 1.503 | 0.7303 | 0.000806 | 13.2462 | 13.0683
79440 | 22.0667 | 1800 | 90.1 | 25.5 | 39.9 | 998.9 | 40.1 | 90 | 95.5 | 95.9 | 98.7 | 113.12 | 12.2 | 21.8 | 594.2 | 370.4 | 100.7 | 5.3 | 103.1 | 0.8257 | 0.82693 | -0.0006 | 0.72968 | 89.9 | 84 | 1.505 | 0.7296 | 0.000806 | 13.3549 | 13.1831
79470 | 22.075 | 1800 | 90.1 | 25.4 | 40.1 | 998.9 | 40 | 90 | 95.6 | 95.9 | 98.7 | 113.93 | 12.1 | 21.9 | 595.3 | 370.2 | 100.6 | 5.3 | 103.3 | 0.8257 | 0.82693 | -0.0006 | 0.73036 | 90.1 | 84.1 | 1.501 | 0.7304 | 0.000807 | 13.2307 | 13.059
79500 | 22.0833 | 1800 | 90.1 | 25.4 | 40.2 | 998.9 | 40 | 90 | 95.6 | 95.9 | 98.7 | 114.51 | 11.5 | 21.9 | 595.1 | 370.2 | 100.7 | 5.3 | 103.1 | 0.8257 | 0.82693 | -0.0006 | 0.73085 | 90 | 83.9 | 1.503 | 0.7308 | 0.000805 | 13.1686 | 12.9923
79530 | 22.0917 | 1801 | 90.1 | 25.4 | 40.3 | 998.9 | 40 | 90 | 95.6 | 95.9 | 98.8 | 114.32 | 12.9 | 21.9 | 584.8 | 370.5 | 100.7 | 5.3 | 103.3 | 0.8257 | 0.82693 | -0.0006 | 0.72975 | 90 | 84.1 | 1.5 | 0.7298 | 0.000806 | 13.3238 | 13.1629
79560 | 22.1 | 1800 | 90.1 | 25.3 | 40.3 | 998.9 | 40.1 | 90 | 95.6 | 95.9 | 98.7 | 113.28 | 14 | 21.9 | 593.5 | 370.3 | 100.7 | 5.3 | 103.2 | 0.8257 | 0.82693 | -0.0006 | 0.72999 | 89.9 | 84.1 | 1.502 | 0.7299 | 0.000807 | 13.3083 | 13.135
79590 | 22.1083 | 1800 | 90.1 | 25.2 | 40.3 | 998.9 | 40 | 90 | 95.6 | 95.9 | 98.7 | 113.24 | 12.2 | 21.9 | 595.5 | 370.7 | 100.7 | 5.3 | 103.4 | 0.8257 | 0.82693 | -0.0006 | 0.73011 | 90 | 84.1 | 1.502 | 0.7301 | 0.000807 | 13.2772 | 13.107
79620 | 22.1167 | 1800 | 90 | 25.1 | 40.3 | 998.9 | 40.1 | 90 | 95.6 | 95.9 | 98.7 | 113.5 | 12 | 22 | 594.7 | 370.9 | 100.6 | 5.3 | 103.4 | 0.8257 | 0.82693 | -0.0006 | 0.73017 | 90.1 | 84.2 | 1.505 | 0.7303 | 0.000808 | 13.2462 | 13.0884
79650 | 22.125 | 1800 | 90 | 25 | 40.3 | 998.9 | 40.1 | 90 | 95.5 | 95.9 | 98.7 | 114 | 12.8 | 22 | 594.5 | 370.6 | 100.7 | 5.3 | 103.3 | 0.8257 | 0.82693 | -0.0006 | 0.72907 | 90.1 | 84 | 1.503 | 0.7292 | 0.000806 | 13.4172 | 13.2592
79680 | 22.1333 | 1801 | 90 | 24.8 | 40.3 | 998.9 | 40.1 | 90 | 95.5 | 95.9 | 98.7 | 114.96 | 12.3 | 22 | 592.2 | 370.8 | 100.6 | 5.3 | 103.2 | 0.8257 | 0.82693 | -0.0006 | 0.72919 | 90 | 84 | 1.507 | 0.7292 | 0.000806 | 13.4172 | 13.2499
79710 | 22.1417 | 1800 | 90 | 24.7 | 40.4 | 998.9 | 40.1 | 90 | 95.5 | 95.9 | 98.7 | 115.7 | 11.8 | 21.9 | 585 | 370.6 | 100.7 | 5.3 | 103.3 | 0.8257 | 0.82693 | -0.0006 | 0.72883 | 90 | 84 | 1.493 | 0.7288 | 0.000806 | 13.4795 | 13.3059
79740 | 22.15 | 1800 | 90 | 24.7 | 40.4 | 998.9 | 40 | 90 | 95.5 | 95.9 | 98.8 | 114.04 | 13.3 | 21.9 | 596.3 | 370.2 | 100.8 | 5.3 | 103.3 | 0.8257 | 0.82693 | -0.0006 | 0.72993 | 90 | 83.9 | 1.502 | 0.73 | 0.000805 | 13.2927 | 13.1349
79770 | 22.1583 | 1800 | 90 | 24.7 | 40.4 | 998.9 | 40.1 | 90 | 95.5 | 95.9 | 98.7 | 112.84 | 12.9 | 22 | 595.9 | 370.4 | 100.8 | 5.3 | 103.2 | 0.8257 | 0.82693 | -0.0006 | 0.72889 | 90 | 83.7 | 1.501 | 0.7289 | 0.000803 | 13.4639 | 13.2965
79800 | 22.1667 | 1800 | 90 | 24.7 | 40.5 | 998.9 | 40.1 | 90 | 95.6 | 95.9 | 98.7 | 113.46 | 12.5 | 22 | 586 | 370.5 | 100.9 | 5.3 | 103.2 | 0.8257 | 0.82693 | -0.0006 | 0.72981 | 90 | 84 | 1.504 | 0.7298 | 0.000806 | 13.3238 | 13.1536
79830 | 22.175 | 1800 | 90 | 24.7 | 40.5 | 998.9 | 40 | 90 | 95.5 | 95.9 | 98.7 | 113.93 | 13.1 | 22 | 591.1 | 370.5 | 100.9 | 5.3 | 103.2 | 0.8257 | 0.82693 | -0.0006 | 0.73005 | 90 | 83.9 | 1.499 | 0.7301 | 0.000805 | 13.2772 | 13.1163
79860 | 22.1833 | 1800 | 90 | 24.7 | 40.5 | 998.9 | 40 | 90 | 95.5 | 95.9 | 98.6 | 113.24 | 12.7 | 22 | 594.3 | 370.3 | 100.7 | 5.3 | 103.2 | 0.8257 | 0.82693 | -0.0006 | 0.72993 | 90.1 | 83.8 | 1.503 | 0.73 | 0.000804 | 13.2927 | 13.1256
79890 | 22.1917 | 1800 | 89.9 | 24.7 | 40.4 | 998.9 | 40 | 90 | 95.5 | 95.9 | 98.8 | 111.46 | 12.3 | 22 | 583.4 | 370.3 | 100.7 | 5.3 | 103.3 | 0.8257 | 0.82693 | -0.0006 | 0.72944 | 90.1 | 84 | 1.506 | 0.7295 | 0.000806 | 13.3705 | 13.2017
79920 | 22.2 | 1800 | 89.9 | 24.7 | 40.4 | 998.9 | 40 | 90 | 95.5 | 95.9 | 98.7 | 112.26 | 12.3 | 22 | 578.7 | 370.5 | 100.9 | 5.3 | 103.2 | 0.8257 | 0.82693 | -0.0006 | 0.72968 | 90 | 83.9 | 1.497 | 0.7297 | 0.000805 | 13.3394 | 13.1737
79950 | 22.2083 | 1800 | 90 | 25 | 40.4 | 998.9 | 40.2 | 90 | 95.5 | 95.9 | 98.7 | 112.88 | 13.2 | 21.9 | 569.7 | 370.5 | 100.5 | 5.3 | 103.2 | 0.8257 | 0.82693 | -0.0006 | 0.72901 | 90 | 84 | 1.492 | 0.7291 | 0.000806 | 13.4328 | 13.2779
79980 | 22.2167 | 1800 | 89.9 | 25.3 | 40.4 | 998.9 | 40 | 90 | 95.5 | 95.9 | 98.8 | 113.55 | 12.9 | 21.9 | 593.8 | 370 | 100.6 | 5.3 | 103.2 | 0.8257 | 0.82693 | -0.0006 | 0.72981 | 90 | 84 | 1.5 | 0.7298 | 0.000806 | 13.3238 | 13.1536
80010 | 22.225 | 1800 | 90 | 25 | 40.3 | 998.9 | 40 | 90 | 95.5 | 95.9 | 98.7 | 113.41 | 12.8 | 21.9 | 594.5 | 370.5 | 100.7 | 5.3 | 103.1 | 0.8257 | 0.82693 | -0.0006 | 0.72962 | 90 | 84 | 1.499 | 0.7296 | 0.000806 | 13.3549 | 13.1831
80040 | 22.2333 | 1800 | 90 | 24.8 | 40.3 | 998.9 | 40 | 90 | 95.5 | 95.9 | 98.8 | 114.13 | 13.1 | 21.9 | 596.3 | 370.6 | 100.8 | 5.3 | 103.3 | 0.8257 | 0.82693 | -0.0006 | 0.73005 | 90 | 84 | 1.506 | 0.73 | 0.000806 | 13.2928 | 13.1163
80070 | 22.2417 | 1800 | 90 | 24.9 | 40.3 | 998.9 | 40 | 90 | 95.5 | 95.9 | 98.7 | 114.2 | 12.5 | 21.9 | 594.4 | 370 | 100.7 | 5.3 | 103.1 | 0.8257 | 0.82693 | -0.0006 | 0.7295 | 90 | 83.9 | 1.495 | 0.7295 | 0.000805 | 13.3705 | 13.2017
80100 | 22.25 | 1800 | 90 | 25 | 40.4 | 998.9 | 40 | 90 | 95.5 | 95.9 | 98.7 | 113.95 | 12.5 | 21.9 | 596.7 | 370 | 100.9 | 5.3 | 103.1 | 0.8257 | 0.82693 | -0.0006 | 0.72999 | 90 | 83.9 | 1.5 | 0.73 | 0.000805 | 13.2927 | 13.1256
80130 | 22.2583 | 1800 | 90 | 25 | 40.3 | 998.9 | 39.9 | 90 | 95.5 | 95.9 | 98.8 | 113.83 | 12.8 | 21.9 | 596.6 | 370.2 | 100.9 | 5.3 | 103.1 | 0.8257 | 0.82693 | -0.0006 | 0.72907 | 90 | 84 | 1.496 | 0.729 | 0.000806 | 13.4483 | 13.2685
80160 | 22.2667 | 1800 | 90 | 25 | 40.2 | 998.9 | 40 | 90 | 95.5 | 95.9 | 98.7 | 113.9 | 13.1 | 21.9 | 586 | 370.3 | 100.8 | 5.3 | 103.1 | 0.8257 | 0.82693 | -0.0006 | 0.72956 | 90 | 83.8 | 1.5 | 0.7295 | 0.000804 | 13.3705 | 13.1923
80190 | 22.275 | 1800 | 90 | 25.1 | 40 | 998.9 | 39.9 | 90 | 95.5 | 95.9 | 98.7 | 113.49 | 13.3 | 21.8 | 578.9 | 370.3 | 100.8 | 5.3 | 103 | 0.8257 | 0.82693 | -0.0006 | 0.72987 | 89.9 | 83.7 | 1.495 | 0.7298 | 0.000804 | 13.3238 | 13.1535
80220 | 22.2833 | 1800 | 90 | 25 | 39.9 | 998.9 | 40 | 90 | 95.5 | 95.9 | 98.7 | 112.23 | 12.4 | 21.8 | 574.6 | 370.2 | 100.8 | 5.3 | 103.1 | 0.8257 | 0.82693 | -0.0006 | 0.72975 | 90 | 83.9 | 1.501 | 0.7297 | 0.000805 | 13.3394 | 13.1629
80250 | 22.2917 | 1800 | 90 | 25 | 39.9 | 998.9 | 40.1 | 90 | 95.6 | 95.9 | 98.7 | 112.32 | 12.9 | 21.9 | 571.9 | 370.1 | 100.9 | 5.3 | 103.1 | 0.8257 | 0.82693 | -0.0006 | 0.72993 | 90 | 84 | 1.504 | 0.7299 | 0.000806 | 13.3083 | 13.1349
80280 | 22.3 | 1800 | 90 | 25.1 | 39.9 | 998.9 | 40.1 | 90 | 95.5 | 95.9 | 98.6 | 113.2 | 13.1 | 21.9 | 580.5 | 370.2 | 100.8 | 5.3 | 103 | 0.8257 | 0.82693 | -0.0006 | 0.72907 | 90 | 83.8 | 1.491 | 0.7291 | 0.000804 | 13.4327 | 13.2685
80310 | 22.3083 | 1800 | 90 | 25.2 | 39.9 | 998.9 | 40 | 90 | 95.5 | 95.9 | 98.7 | 115 | 12.8 | 21.9 | 596.9 | 370 | 100.7 | 5.3 | 103.1 | 0.8257 | 0.82693 | -0.0006 | 0.7303 | 90 | 83.9 | 1.502 | 0.7302 | 0.000805 | 13.2617 | 13.0775
80340 | 22.3167 | 1800 | 90 | 25.2 | 40 | 998.9 | 40 | 90 | 95.5 | 95.9 | 98.7 | 114.52 | 12.8 | 21.8 | 595.8 | 370.4 | 100.7 | 5.3 | 103.1 | 0.8257 | 0.82693 | -0.0006 | 0.72968 | 90.1 | 83.9 | 1.503 | 0.7298 | 0.000805 | 13.3238 | 13.1644
80370 | 22.325 | 1800 | 90 | 25.2 | 40 | 998.9 | 40 | 90 | 95.6 | 95.9 | 98.7 | 112.72 | 13.3 | 21.9 | 587.4 | 370.2 | 100.8 | 5.3 | 103.2 | 0.8257 | 0.82693 | -0.0006 | 0.73036 | 90 | 83.9 | 1.503 | 0.7304 | 0.000805 | 13.2306 | 13.0682
80400 | 22.3333 | 1800 | 90 | 25.2 | 40 | 998.9 | 40 | 90 | 95.6 | 95.9 | 98.7 | 112.65 | 12.9 | 21.8 | 594.9 | 370 | 100.8 | 5.3 | 103.2 | 0.8257 | 0.82693 | -0.0006 | 0.72938 | 90 | 84 | 1.504 | 0.7294 | 0.000806 | 13.3861 | 13.2203
80430 | 22.3417 | 1800 | 90 | 25.2 | 40 | 998.9 | 40 | 90 | 95.6 | 95.9 | 98.7 | 112.91 | 13.3 | 21.8 | 595.8 | 370.4 | 100.6 | 5.3 | 103.2 | 0.8257 | 0.82693 | -0.0006 | 0.72987 | 90.1 | 84 | 1.502 | 0.7301 | 0.000806 | 13.2772 | 13.1349
80460 | 22.35 | 1800 | 90 | 25.2 | 40 | 998.9 | 40 | 90 | 95.5 | 95.9 | 98.7 | 113.11 | 12.3 | 21.9 | 596.8 | 370.3 | 101 | 5.3 | 103.2 | 0.8257 | 0.82693 | -0.0006 | 0.72895 | 90 | 83.8 | 1.502 | 0.729 | 0.000804 | 13.4483 | 13.2872
80490 | 22.3583 | 1799 | 90 | 25.2 | 40 | 998.9 | 40 | 90 | 95.5 | 95.9 | 98.7 | 113.66 | 13.9 | 21.9 | 587.5 | 370.2 | 100.8 | 5.3 | 103.1 | 0.8257 | 0.82693 | -0.0006 | 0.73036 | 90 | 84 | 1.496 | 0.7304 | 0.000806 | 13.2306 | 13.0683
80520 | 22.3667 | 1800 | 90 | 25.2 | 39.9 | 998.9 | 40 | 90 | 95.5 | 95.9 | 98.7 | 113.76 | 14.9 | 21.9 | 593 | 370.3 | 100.8 | 5.3 | 103.1 | 0.8257 | 0.82693 | -0.0006 | 0.73005 | 90 | 84 | 1.498 | 0.7301 | 0.000806 | 13.2772 | 13.1163
80550 | 22.375 | 1800 | 90 | 25.1 | 39.9 | 998.9 | 40.2 | 90 | 95.5 | 95.9 | 98.7 | 114.52 | 13.6 | 21.9 | 580.5 | 370.4 | 100.7 | 5.3 | 103.1 | 0.8257 | 0.82693 | -0.0006 | 0.72944 | 90 | 84.1 | 1.478 | 0.7295 | 0.000806 | 13.3705 | 13.211
80580 | 22.3833 | 1800 | 90 | 25.1 | 39.9 | 998.9 | 40.2 | 90 | 95.5 | 95.9 | 98.7 | 113.14 | 13.6 | 21.9 | 578.3 | 370.1 | 100.7 | 5.3 | 103.1 | 0.8257 | 0.82693 | -0.0006 | 0.72999 | 90 | 84 | 1.504 | 0.73 | 0.000806 | 13.2928 | 13.1256
80610 | 22.3917 | 1800 | 90 | 25.1 | 40 | 998.9 | 40.1 | 90 | 95.5 | 95.9 | 98.7 | 113.48 | 14.6 | 21.9 | 594.8 | 370.2 | 100.7 | 5.3 | 103.1 | 0.8257 | 0.82693 | -0.0006 | 0.7295 | 90.1 | 83.9 | 1.497 | 0.7296 | 0.000805 | 13.3549 | 13.1924
80640 | 22.4 | 1800 | 90 | 25 | 40 | 998.9 | 40 | 90 | 95.5 | 95.9 | 98.7 | 114.2 | 13.5 | 21.8 | 585 | 370 | 100.8 | 5.3 | 103.1 | 0.8257 | 0.82693 | -0.0006 | 0.72938 | 90.1 | 84 | 1.506 | 0.7295 | 0.000806 | 13.3705 | 13.211
80670 | 22.4083 | 1800 | 90 | 24.9 | 40 | 998.9 | 40.1 | 90 | 95.5 | 95.9 | 98.7 | 113.05 | 14.5 | 21.8 | 592.7 | 370.1 | 100.8 | 5.3 | 103.1 | 0.8257 | 0.82693 | -0.0006 | 0.72975 | 90.1 | 84 | 1.5 | 0.7298 | 0.000806 | 13.3238 | 13.1536
80700 | 22.4167 | 1801 | 90 | 24.9 | 40.1 | 998.9 | 40 | 90 | 95.5 | 95.9 | 98.8 | 111.91 | 13.1 | 21.9 | 584.5 | 370.3 | 100.8 | 5.3 | 103.2 | 0.8257 | 0.82693 | -0.0006 | 0.72987 | 90.1 | 84.1 | 1.505 | 0.73 | 0.000807 | 13.2928 | 13.135
80730 | 22.425 | 1800 | 90 | 25 | 40.1 | 998.9 | 40 | 90 | 95.5 | 95.9 | 98.8 | 112.78 | 13.4 | 21.9 | 581.1 | 370 | 101 | 5.3 | 103.2 | 0.8257 | 0.82693 | -0.0006 | 0.72993 | 90 | 84 | 1.501 | 0.73 | 0.000806 | 13.2928 | 13.1349
80760 | 22.4333 | 1800 | 90 | 25 | 40.1 | 998.9 | 40 | 90 | 95.5 | 95.9 | 98.7 | 113.69 | 14.3 | 21.8 | 596.2 | 370.2 | 100.8 | 5.3 | 103.1 | 0.8257 | 0.82693 | -0.0006 | 0.72968 | 90.1 | 84.1 | 1.5 | 0.7298 | 0.000807 | 13.3239 | 13.1644
80790 | 22.4417 | 1800 | 90 | 24.9 | 40.1 | 998.9 | 40 | 90 | 95.5 | 95.9 | 98.7 | 113.6 | 13.4 | 21.9 | 596.4 | 369.9 | 100.7 | 5.3 | 103.1 | 0.8257 | 0.82693 | -0.0006 | 0.72956 | 90.1 | 84 | 1.5 | 0.7296 | 0.000805 | 13.3549 | 13.183
80820 | 22.45 | 1800 | 90 | 24.9 | 40.1 | 998.9 | 40 | 90 | 95.5 | 95.9 | 98.7 | 113.36 | 13.9 | 21.9 | 595.4 | 370.3 | 100.9 | 5.3 | 103 | 0.8257 | 0.82693 | -0.0006 | 0.72993 | 90 | 83.9 | 1.494 | 0.73 | 0.000805 | 13.2927 | 13.1349
80850 | 22.4583 | 1800 | 90 | 24.9 | 40.1 | 998.9 | 40 | 90 | 95.5 | 95.9 | 98.5 | 113.92 | 15 | 21.9 | 594.3 | 370.2 | 100.7 | 5.3 | 103 | 0.8257 | 0.82693 | -0.0006 | 0.73024 | 90.1 | 83.9 | 1.504 | 0.7303 | 0.000805 | 13.2461 | 13.0775
80880 | 22.4667 | 1800 | 90 | 24.9 | 40.1 | 998.9 | 40 | 90 | 95.5 | 95.9 | 98.7 | 114.29 | 14.3 | 21.9 | 581.7 | 370 | 100.9 | 5.3 | 103.1 | 0.8257 | 0.82693 | -0.0006 | 0.73005 | 90.1 | 84 | 1.503 | 0.7301 | 0.000806 | 13.2772 | 13.107
80910 | 22.475 | 1800 | 90 | 24.8 | 40.1 | 998.9 | 40 | 90.1 | 95.6 | 95.9 | 98.7 | 115.23 | 13.1 | 21.8 | 584.3 | 369.9 | 100.8 | 5.3 | 103 | 0.8257 | 0.82693 | -0.0006 | 0.72956 | 90.1 | 84 | 1.501 | 0.7297 | 0.000805 | 13.3394 | 13.183
80940 | 22.4833 | 1800 | 90 | 24.8 | 40.1 | 998.9 | 40 | 90.1 | 95.6 | 95.9 | 98.7 | 113.6 | 15 | 21.9 | 580.5 | 370 | 100.7 | 5.3 | 103 | 0.8257 | 0.82693 | -0.0006 | 0.72987 | 90 | 84 | 1.506 | 0.7299 | 0.000806 | 13.3083 | 13.1443
80970 | 22.4917 | 1799 | 90 | 24.8 | 40.1 | 998.9 | 40 | 90.1 | 95.6 | 95.9 | 98.7 | 112.15 | 14 | 21.9 | 579.4 | 370.1 | 100.7 | 5.3 | 103.2 | 0.8257 | 0.82693 | -0.0006 | 0.7295 | 90.1 | 84 | 1.498 | 0.7296 | 0.000806 | 13.3549 | 13.1924
81000 | 22.5 | 1800 | 90 | 24.9 | 40 | 998.9 | 39.9 | 90 | 95.6 | 95.9 | 98.7 | 113.57 | 12.9 | 21.8 | 587.9 | 369.9 | 100.7 | 5.3 | 103 | 0.8257 | 0.82693 | -0.0006 | 0.72993 | 90.1 | 83.9 | 1.504 | 0.73 | 0.000805 | 13.2927 | 13.1256
81030 | 22.5083 | 1800 | 90 | 24.9 | 39.9 | 998.9 | 39.9 | 90 | 95.6 | 95.9 | 98.7 | 114.63 | 14.1 | 21.8 | 595.3 | 369.7 | 100.7 | 5.3 | 103.1 | 0.8257 | 0.82693 | -0.0006 | 0.7295 | 90 | 84 | 1.5 | 0.7295 | 0.000806 | 13.3705 | 13.2017
81060 | 22.5167 | 1800 | 90 | 24.9 | 39.8 | 998.9 | 39.9 | 90 | 95.5 | 95.9 | 98.7 | 112.97 | 12.9 | 21.8 | 592.1 | 370.4 | 100.8 | 5.3 | 103.1 | 0.8257 | 0.82693 | -0.0006 | 0.72962 | 90.1 | 83.9 | 1.494 | 0.7297 | 0.000805 | 13.3394 | 13.1737
81090 | 22.525 | 1800 | 90 | 24.9 | 39.8 | 998.9 | 39.9 | 90 | 95.6 | 95.9 | 98.7 | 112.65 | 13.6 | 21.8 | 595.2 | 370.2 | 100.7 | 5.3 | 103.1 | 0.8257 | 0.82693 | -0.0006 | 0.72956 | 90 | 84.1 | 1.501 | 0.7295 | 0.000807 | 13.3705 | 13.1924
81120 | 22.5333 | 1800 | 90 | 24.9 | 39.8 | 998.9 | 40 | 90 | 95.5 | 95.9 | 98.7 | 112.99 | 13.3 | 21.8 | 595.7 | 370.4 | 101 | 5.3 | 103.1 | 0.8257 | 0.82693 | -0.0006 | 0.72926 | 90 | 84.1 | 1.495 | 0.7293 | 0.000807 | 13.4016 | 13.239
81150 | 22.5417 | 1800 | 90 | 24.9 | 39.8 | 998.9 | 40 | 90 | 95.6 | 95.9 | 98.6 | 113.8 | 12.4 | 21.9 | 597.4 | 370.2 | 100.8 | 5.3 | 103.1 | 0.8257 | 0.82693 | -0.0006 | 0.72975 | 90 | 84 | 1.508 | 0.7298 | 0.000806 | 13.3238 | 13.1629
81180 | 22.55 | 1800 | 90 | 25 | 39.8 | 998.9 | 40.1 | 90 | 95.6 | 95.9 | 98.7 | 113.24 | 14.3 | 21.9 | 582.9 | 370.1 | 100.7 | 5.3 | 103.1 | 0.8257 | 0.82693 | -0.0006 | 0.72999 | 90 | 84.1 | 1.502 | 0.73 | 0.000807 | 13.2928 | 13.1256
81210 | 22.5583 | 1800 | 90 | 25 | 39.8 | 998.9 | 40 | 90.1 | 95.5 | 95.9 | 98.7 | 114.05 | 14.8 | 21.9 | 597 | 370 | 100.9 | 5.3 | 103 | 0.8257 | 0.82693 | -0.0006 | 0.72938 | 90 | 84 | 1.499 | 0.7294 | 0.000806 | 13.3861 | 13.2203
81240 | 22.5667 | 1800 | 90 | 25 | 39.8 | 998.9 | 40 | 90.1 | 95.6 | 95.9 | 98.7 | 113.61 | 14.5 | 21.9 | 596.4 | 369.9 | 100.8 | 5.3 | 103.1 | 0.8257 | 0.82693 | -0.0006 | 0.72962 | 90 | 84 | 1.503 | 0.7297 | 0.000806 | 13.3394 | 13.1831
81270 | 22.575 | 1800 | 90 | 25 | 39.9 | 998.9 | 40 | 90.1 | 95.6 | 95.9 | 98.7 | 113.79 | 13.5 | 21.9 | 595.6 | 370.2 | 100.8 | 5.3 | 103 | 0.8257 | 0.82693 | -0.0006 | 0.72993 | 90 | 84 | 1.5 | 0.7299 | 0.000806 | 13.3083 | 13.1349
81300 | 22.5833 | 1800 | 90 | 25 | 39.9 | 998.9 | 40 | 90.1 | 95.6 | 95.9 | 98.7 | 112.84 | 13 | 21.9 | 578.4 | 370 | 100.7 | 5.3 | 103 | 0.8257 | 0.82693 | -0.0006 | 0.72956 | 90.1 | 84 | 1.501 | 0.7297 | 0.000806 | 13.3394 | 13.1831
81330 | 22.5917 | 1800 | 90 | 25 | 39.9 | 998.9 | 40.1 | 90 | 95.6 | 95.9 | 98.7 | 113.59 | 13.8 | 21.8 | 586 | 370.1 | 100.9 | 5.3 | 103 | 0.8257 | 0.82693 | -0.0006 | 0.72883 | 90 | 84.1 | 1.499 | 0.7289 | 0.000807 | 13.4639 | 13.3059
81360 | 22.6 | 1800 | 90 | 25.1 | 39.8 | 998.9 | 39.9 | 90 | 95.6 | 95.9 | 98.7 | 114.43 | 13.6 | 21.8 | 594.9 | 370.3 | 101 | 5.3 | 103.1 | 0.8257 | 0.82693 | -0.0006 | 0.72956 | 90 | 84.1 | 1.5 | 0.7296 | 0.000806 | 13.3549 | 13.1924
81390 | 22.6083 | 1800 | 90 | 25.1 | 39.8 | 998.9 | 40 | 90 | 95.5 | 95.9 | 98.7 | 113.46 | 12.5 | 21.7 | 585.1 | 369.8 | 100.6 | 5.3 | 103 | 0.8257 | 0.82693 | -0.0006 | 0.72968 | 90 | 83.8 | 1.505 | 0.7297 | 0.000804 | 13.3394 | 13.1737
81420 | 22.6167 | 1800 | 90 | 25.1 | 39.8 | 998.9 | 40 | 90 | 95.6 | 95.9 | 98.6 | 113.86 | 13.8 | 21.8 | 595.7 | 370 | 100.8 | 5.3 | 103.1 | 0.8257 | 0.82693 | -0.0006 | 0.72975 | 90 | 83.9 | 1.504 | 0.7297 | 0.000805 | 13.3394 | 13.1629
81450 | 22.625 | 1800 | 90 | 25 | 39.8 | 998.9 | 40.1 | 90 | 95.6 | 95.9 | 98.7 | 113 | 14.4 | 21.8 | 590.1 | 370.2 | 100.8 | 5.3 | 103.2 | 0.8257 | 0.82693 | -0.0006 | 0.72993 | 90 | 84.1 | 1.503 | 0.7299 | 0.000807 | 13.3083 | 13.135
81480 | 22.6333 | 1800 | 90 | 25 | 39.8 | 998.9 | 40 | 90 | 95.6 | 95.9 | 98.7 | 114.38 | 13.8 | 21.8 | 594.2 | 370.1 | 100.8 | 5.3 | 103 | 0.8257 | 0.82693 | -0.0006 | 0.72975 | 89.9 | 84.1 | 1.496 | 0.7296 | 0.000807 | 13.355 | 13.1722
81510 | 22.6417 | 1800 | 90 | 25 | 39.8 | 998.9 | 39.9 | 90 | 95.6 | 95.9 | 98.7 | 114.81 | 13.9 | 21.8 | 590 | 370.3 | 100.6 | 5.3 | 103 | 0.8257 | 0.82693 | -0.0006 | 0.72968 | 90 | 84.1 | 1.506 | 0.7297 | 0.000807 | 13.3394 | 13.1738
81540 | 22.65 | 1800 | 90 | 25 | 39.7 | 998.9 | 39.9 | 90 | 95.6 | 95.9 | 98.7 | 114.14 | 14.4 | 21.8 | 596.1 | 370.3 | 100.9 | 5.3 | 103 | 0.8257 | 0.82693 | -0.0006 | 0.72993 | 90 | 84.1 | 1.5 | 0.7299 | 0.000807 | 13.3083 | 13.135
81570 | 22.6583 | 1800 | 90 | 25 | 39.7 | 998.9 | 39.9 | 90 | 95.6 | 95.9 | 98.7 | 112.36 | 14.4 | 21.8 | 595.8 | 369.9 | 100.8 | 5.3 | 103 | 0.8257 | 0.82693 | -0.0006 | 0.72993 | 89.9 | 84.1 | 1.502 | 0.7298 | 0.000807 | 13.3239 | 13.1443
81600 | 22.6667 | 1800 | 90 | 25 | 39.7 | 998.9 | 40 | 90 | 95.5 | 95.9 | 98.7 | 112.63 | 14.1 | 21.8 | 586.8 | 370.4 | 100.6 | 5.3 | 103.1 | 0.8257 | 0.82693 | -0.0006 | 0.7295 | 90 | 84.1 | 1.504 | 0.7295 | 0.000807 | 13.3705 | 13.2017
81630 | 22.675 | 1800 | 90 | 24.9 | 39.7 | 998.9 | 39.9 | 90 | 95.6 | 95.9 | 98.7 | 114.1 | 13.1 | 21.9 | 581.4 | 370 | 100.7 | 5.3 | 103 | 0.8257 | 0.82693 | -0.0006 | 0.73005 | 89.9 | 84.1 | 1.502 | 0.7299 | 0.000807 | 13.3083 | 13.1256
81660 | 22.6833 | 1800 | 90 | 25.1 | 39.7 | 998.9 | 39.9 | 90 | 95.5 | 95.9 | 98.7 | 114.46 | 14.4 | 21.8 | 584.7 | 370.3 | 100.9 | 5.3 | 103.1 | 0.8257 | 0.82693 | -0.0006 | 0.73005 | 90 | 84.2 | 1.499 | 0.73 | 0.000807 | 13.2928 | 13.1163
81690 | 22.6917 | 1800 | 90 | 25.2 | 39.7 | 998.9 | 39.9 | 90 | 95.6 | 95.9 | 98.7 | 112.22 | 13.6 | 21.8 | 583.2 | 369.9 | 100.7 | 5.3 | 103 | 0.8257 | 0.82693 | -0.0006 | 0.72962 | 89.9 | 84 | 1.501 | 0.7295 | 0.000807 | 13.3705 | 13.1924
81720 | 22.7 | 1800 | 90 | 25.2 | 39.7 | 998.9 | 39.9 | 90 | 95.5 | 95.9 | 98.7 | 111.32 | 13.6 | 21.8 | 581 | 369.9 | 100.8 | 5.3 | 103.1 | 0.8257 | 0.82693 | -0.0006 | 0.72968 | 90 | 84 | 1.498 | 0.7297 | 0.000806 | 13.3394 | 13.1737
81750 | 22.7083 | 1800 | 90 | 25.1 | 39.7 | 998.9 | 40 | 90 | 95.5 | 95.9 | 98.7 | 113.63 | 13.7 | 21.8 | 583.9 | 370.2 | 100.8 | 5.3 | 103.1 | 0.8257 | 0.82693 | -0.0006 | 0.73011 | 90.1 | 84 | 1.501 | 0.7302 | 0.000806 | 13.2617 | 13.0977
81780 | 22.7167 | 1800 | 90 | 25.1 | 39.8 | 998.9 | 39.9 | 90 | 95.6 | 95.9 | 98.7 | 114.44 | 13.8 | 21.8 | 594.7 | 370.1 | 100.8 | 5.3 | 103.1 | 0.8257 | 0.82693 | -0.0006 | 0.73005 | 90 | 84 | 1.504 | 0.7301 | 0.000806 | 13.2772 | 13.1163
81810 | 22.725 | 1800 | 90 | 25.1 | 39.8 | 998.9 | 40 | 90 | 95.6 | 95.9 | 98.7 | 114.06 | 14.1 | 21.7 | 588.8 | 370.1 | 100.8 | 5.3 | 103 | 0.8257 | 0.82693 | -0.0006 | 0.72962 | 90 | 84.1 | 1.504 | 0.7296 | 0.000806 | 13.3549 | 13.1831
81840 | 22.7333 | 1800 | 90 | 25.1 | 39.9 | 998.9 | 39.9 | 90 | 95.6 | 95.9 | 98.7 | 112.81 | 13.2 | 21.8 | 589.6 | 369.9 | 100.7 | 5.3 | 103 | 0.8257 | 0.82693 | -0.0006 | 0.72913 | 90 | 84.1 | 1.502 | 0.7291 | 0.000807 | 13.4328 | 13.2592
81870 | 22.7417 | 1800 | 90 | 25.1 | 39.9 | 998.9 | 40 | 90.1 | 95.6 | 95.9 | 98.7 | 113.37 | 14.4 | 21.8 | 592.1 | 370.2 | 100.9 | 5.3 | 103 | 0.8257 | 0.82693 | -0.0006 | 0.72968 | 90 | 84.1 | 1.501 | 0.7297 | 0.000806 | 13.3394 | 13.1737
81900 | 22.75 | 1800 | 90 | 25.2 | 39.8 | 998.9 | 39.9 | 90 | 95.6 | 96.7 | 98.8 | 115.01 | 13.5 | 23.1 | 594.6 | 370.3 | 100.6 | 5.3 | 103.2 | 0.8257 | 0.82693 | -0.0006 | 0.72981 | 90 | 84.1 | 1.495 | 0.7298 | 0.000807 | 13.3239 | 13.1536
81930 | 22.7583 | 1800 | 90 | 25.1 | 39.8 | 998.9 | 39.9 | 90 | 95.6 | 96.7 | 98.7 | 112.64 | 14 | 23 | 585.9 | 370.2 | 100.9 | 5.3 | 103 | 0.8257 | 0.82693 | -0.0006 | 0.72999 | 90 | 84 | 1.498 | 0.73 | 0.000806 | 13.2928 | 13.1256
81960 | 22.7667 | 1800 | 90 | 25 | 39.8 | 998.9 | 39.9 | 90 | 95.6 | 96.6 | 98.8 | 112.71 | 14.3 | 22.9 | 598.8 | 369.9 | 100.8 | 5.3 | 103.2 | 0.8257 | 0.82693 | -0.0006 | 0.7295 | 90 | 84.2 | 1.492 | 0.7295 | 0.000807 | 13.3705 | 13.2017
81990 | 22.775 | 1800 | 90 | 25.1 | 39.7 | 998.9 | 40 | 90 | 95.5 | 96.5 | 98.7 | 112.59 | 16.2 | 22.8 | 596.1 | 370.2 | 100.6 | 5.3 | 103.1 | 0.8257 | 0.82693 | -0.0006 | 0.72968 | 89.9 | 84 | 1.498 | 0.7296 | 0.000806 | 13.3549 | 13.1831
82020 | 22.7833 | 1799 | 90 | 25.1 | 39.7 | 998.9 | 40 | 90 | 95.5 | 96.5 | 98.7 | 113.18 | 14.7 | 22.7 | 591.5 | 370 | 100.6 | 5.3 | 103 | 0.8257 | 0.82693 | -0.0006 | 0.72999 | 90 | 84 | 1.5 | 0.73 | 0.000806 | 13.2928 | 13.1256
82050 | 22.7917 | 1799 | 89.9 | 25.1 | 39.7 | 998.9 | 40 | 90 | 95.5 | 96.4 | 98.7 | 113.52 | 14.8 | 22.7 | 591.5 | 369.7 | 100.8 | 5.3 | 103 | 0.8257 | 0.82693 | -0.0006 | 0.72987 | 89.9 | 83.8 | 1.492 | 0.7298 | 0.000804 | 13.3238 | 13.1535
82080 | 22.8 | 1800 | 90 | 25.1 | 39.8 | 998.9 | 40 | 90 | 95.5 | 96.4 | 98.7 | 113.74 | 14.7 | 22.6 | 595.1 | 370.3 | 100.9 | 5.3 | 103.1 | 0.8257 | 0.82693 | -0.0006 | 0.72981 | 90 | 84 | 1.503 | 0.7298 | 0.000806 | 13.3238 | 13.1536
82110 | 22.8083 | 1799 | 90 | 25.1 | 39.9 | 998.9 | 40 | 90 | 95.5 | 96.3 | 98.7 | 112.91 | 13.9 | 22.6 | 591.8 | 370 | 100.7 | 5.3 | 103.2 | 0.8257 | 0.82693 | -0.0006 | 0.72999 | 90 | 84 | 1.496 | 0.73 | 0.000806 | 13.2928 | 13.1256
82140 | 22.8167 | 1800 | 90 | 25 | 40 | 998.9 | 40.1 | 90 | 95.5 | 96.3 | 98.7 | 112.69 | 16.2 | 22.4 | 585.8 | 370.1 | 100.8 | 5.3 | 103.1 | 0.8257 | 0.82693 | -0.0006 | 0.72987 | 90 | 84 | 1.492 | 0.7299 | 0.000806 | 13.3083 | 13.1443
82170 | 22.825 | 1800 | 90 | 25.1 | 40.1 | 998.9 | 40 | 90 | 95.5 | 96.3 | 98.7 | 113.81 | 16 | 22.4 | 585.7 | 370 | 100.7 | 5.3 | 103 | 0.8257 | 0.82693 | -0.0006 | 0.72944 | 90.1 | 84 | 1.504 | 0.7295 | 0.000806 | 13.3705 | 13.2017
82200 | 22.8333 | 1800 | 90.1 | 25.1 | 40.1 | 998.9 | 39.9 | 90 | 95.5 | 96.2 | 98.7 | 114.82 | 14.8 | 22.4 | 594 | 370 | 100.8 | 5.3 | 103 | 0.8257 | 0.82693 | -0.0006 | 0.72962 | 90 | 83.9 | 1.503 | 0.7297 | 0.000805 | 13.3394 | 13.183
82230 | 22.8417 | 1800 | 90 | 25.1 | 40.1 | 998.9 | 40 | 90 | 95.5 | 96.2 | 98.6 | 113.87 | 15.3 | 22.3 | 584.9 | 370.4 | 100.6 | 5.3 | 103.1 | 0.8257 | 0.82693 | -0.0006 | 0.72932 | 90.1 | 84 | 1.503 | 0.7294 | 0.000806 | 13.3861 | 13.2203
82260 | 22.85 | 1800 | 90.1 | 25.1 | 40.2 | 998.9 | 39.9 | 90 | 95.5 | 96.2 | 98.7 | 114.04 | 14.8 | 22.3 | 597.1 | 369.9 | 100.7 | 5.3 | 103 | 0.8257 | 0.82693 | -0.0006 | 0.72987 | 90 | 84 | 1.503 | 0.7299 | 0.000806 | 13.3083 | 13.1443
82290 | 22.8583 | 1800 | 90.1 | 25.1 | 40.2 | 998.9 | 40 | 90 | 95.6 | 96.2 | 98.7 | 112.43 | 14.7 | 22.3 | 595.1 | 369.9 | 100.8 | 5.3 | 103 | 0.8257 | 0.82693 | -0.0006 | 0.72864 | 90 | 83.9 | 1.502 | 0.7287 | 0.000805 | 13.4951 | 13.3354
82320 | 22.8667 | 1799 | 90 | 25.1 | 40.2 | 998.9 | 40 | 90 | 95.6 | 96.2 | 98.7 | 112.48 | 15.5 | 22.3 | 595.4 | 370.1 | 100.8 | 5.3 | 103 | 0.8257 | 0.82693 | -0.0006 | 0.72919 | 90 | 84 | 1.5 | 0.7293 | 0.000806 | 13.4016 | 13.2499
82350 | 22.875 | 1800 | 90.1 | 25 | 40.3 | 998.9 | 40 | 90.1 | 95.6 | 96.1 | 98.7 | 113.02 | 15.2 | 22.3 | 594.3 | 369.9 | 100.7 | 5.3 | 103 | 0.8257 | 0.82693 | -0.0006 | 0.72993 | 90 | 84 | 1.504 | 0.7299 | 0.000805 | 13.3083 | 13.1349
82380 | 22.8833 | 1800 | 90 | 25.1 | 40.3 | 998.9 | 40 | 90.1 | 95.6 | 96.1 | 98.7 | 113.01 | 14.6 | 22.3 | 588.9 | 370 | 100.9 | 5.3 | 103 | 0.8257 | 0.82693 | -0.0006 | 0.72975 | 90.1 | 84 | 1.497 | 0.7299 | 0.000806 | 13.3083 | 13.1536
82410 | 22.8917 | 1800 | 90.1 | 25 | 40.3 | 998.9 | 40 | 90.1 | 95.6 | 96.1 | 98.7 | 113.18 | 15.1 | 22.2 | 588.4 | 370.3 | 100.9 | 5.3 | 103.2 | 0.8257 | 0.82693 | -0.0006 | 0.72975 | 90.1 | 84.1 | 1.504 | 0.7298 | 0.000806 | 13.3238 | 13.1536
82440 | 22.9 | 1800 | 90 | 25 | 40.3 | 998.9 | 40 | 90 | 95.6 | 96.1 | 98.7 | 112.19 | 14.6 | 22.2 | 582.1 | 370.5 | 100.8 | 5.3 | 103.2 | 0.8257 | 0.82693 | -0.0006 | 0.72889 | 90.1 | 84.1 | 1.497 | 0.729 | 0.000807 | 13.4484 | 13.2872
82470 | 22.9083 | 1800 | 90 | 25 | 40.3 | 998.9 | 40 | 90 | 95.6 | 96.1 | 98.7 | 112.99 | 15.3 | 22.2 | 583.5 | 369.9 | 100.7 | 5.3 | 103.1 | 0.8257 | 0.82693 | -0.0006 | 0.72883 | 90 | 84 | 1.498 | 0.7289 | 0.000806 | 13.4639 | 13.3059
82500 | 22.9167 | 1801 | 90 | 25 | 40.2 | 998.9 | 40 | 90 | 95.6 | 96.1 | 98.7 | 112.7 | 14.6 | 22.1 | 584.7 | 370.2 | 100.9 | 5.3 | 103.1 | 0.8257 | 0.82693 | -0.0006 | 0.72932 | 90 | 84.1 | 1.502 | 0.7293 | 0.000806 | 13.4016 | 13.2297
82530 | 22.925 | 1801 | 90 | 25 | 40.1 | 998.9 | 40 | 90 | 95.5 | 96.1 | 98.7 | 112.44 | 14.6 | 22.2 | 583.4 | 370.1 | 100.8 | 5.3 | 103 | 0.8257 | 0.82693 | -0.0006 | 0.72999 | 90 | 84 | 1.499 | 0.7299 | 0.000806 | 13.3083 | 13.1256
82560 | 22.9333 | 1800 | 90 | 25 | 40.1 | 998.9 | 40 | 90 | 95.5 | 96.1 | 98.7 | 112.99 | 14 | 22.2 | 588.4 | 370.2 | 100.9 | 5.3 | 103 | 0.8257 | 0.82693 | -0.0006 | 0.72938 | 89.9 | 84 | 1.495 | 0.7293 | 0.000807 | 13.4016 | 13.2297
82590 | 22.9417 | 1800 | 90 | 24.9 | 40.2 | 998.9 | 40 | 90 | 95.5 | 96.1 | 98.7 | 113.69 | 14.1 | 22.2 | 593.3 | 370 | 100.7 | 5.3 | 103 | 0.8257 | 0.82693 | -0.0006 | 0.72938 | 90 | 84 | 1.502 | 0.7293 | 0.000806 | 13.4016 | 13.2203
82620 | 22.95 | 1800 | 90 | 24.8 | 40.2 | 998.9 | 40.1 | 90 | 95.5 | 96.1 | 98.7 | 113.86 | 14.9 | 22.1 | 595 | 369.9 | 100.8 | 5.3 | 102.9 | 0.8257 | 0.82693 | -0.0006 | 0.72956 | 90 | 83.9 | 1.504 | 0.7295 | 0.000805 | 13.3705 | 13.1924
82650 | 22.9583 | 1800 | 90 | 24.9 | 40.2 | 998.9 | 40 | 90 | 95.5 | 96 | 98.6 | 114.56 | 14.5 | 22.1 | 596.2 | 370.2 | 100.8 | 5.3 | 102.9 | 0.8257 | 0.82693 | -0.0006 | 0.72975 | 90 | 83.9 | 1.495 | 0.7298 | 0.000805 | 13.3238 | 13.1629
82680 | 22.9667 | 1800 | 90 | 24.9 | 40.3 | 998.9 | 40 | 90.1 | 95.5 | 96 | 98.6 | 114.17 | 15.5 | 22.1 | 597.5 | 370.2 | 100.7 | 5.3 | 103.1 | 0.8257 | 0.82693 | -0.0006 | 0.7295 | 90 | 83.9 | 1.503 | 0.7295 | 0.000805 | 13.3705 | 13.2017
82710 | 22.975 | 1800 | 90 | 24.9 | 40.3 | 998.9 | 40 | 90.1 | 95.6 | 96.1 | 98.6 | 113.49 | 15 | 22.1 | 596.7 | 369.6 | 100.8 | 5.3 | 103 | 0.8257 | 0.82693 | -0.0006 | 0.72913 | 90 | 83.9 | 1.496 | 0.7291 | 0.000805 | 13.4327 | 13.2592
82740 | 22.9833 | 1800 | 90 | 24.9 | 40.3 | 998.9 | 40 | 90.1 | 95.6 | 96.1 | 98.7 | 114.18 | 15.3 | 22.1 | 596.9 | 370.1 | 100.8 | 5.3 | 102.9 | 0.8257 | 0.82693 | -0.0006 | 0.72907 | 90 | 84 | 1.501 | 0.7291 | 0.000806 | 13.4328 | 13.2685
82770 | 22.9917 | 1800 | 90 | 25 | 40.3 | 998.9 | 40.1 | 90 | 95.6 | 96 | 98.7 | 113.71 | 14.7 | 22.1 | 589.7 | 370.1 | 100.8 | 5.4 | 103 | 0.8257 | 0.82693 | -0.0006 | 0.72999 | 90 | 83.9 | 1.5 | 0.73 | 0.000805 | 13.2927 | 13.1256
82800 | 23 | 1800 | 90 | 25 | 40.3 | 998.9 | 40 | 90 | 95.6 | 96 | 98.8 | 114.93 | 14.6 | 22.1 | 588.4 | 370.1 | 100.8 | 5.4 | 103.2 | 0.8257 | 0.82693 | -0.0006 | 0.73005 | 90 | 84.1 | 1.506 | 0.7301 | 0.000807 | 13.2772 | 13.1163
82830 | 23.0083 | 1800 | 90 | 25 | 40.2 | 998.9 | 40 | 90 | 95.6 | 96.1 | 98.7 | 112.92 | 14.3 | 22.1 | 582.4 | 369.8 | 100.8 | 5.3 | 102.9 | 0.8257 | 0.82693 | -0.0006 | 0.72962 | 90.1 | 83.9 | 1.5 | 0.7297 | 0.000805 | 13.3394 | 13.1737
82860 | 23.0167 | 1800 | 90 | 24.9 | 40.2 | 998.9 | 40 | 90 | 95.6 | 96 | 98.7 | 115.26 | 14.8 | 22.1 | 593.6 | 370.1 | 100.9 | 5.3 | 103 | 0.8257 | 0.82693 | -0.0006 | 0.72975 | 90 | 84 | 1.497 | 0.7298 | 0.000806 | 13.3238 | 13.1629
82890 | 23.025 | 1800 | 90 | 24.9 | 40.2 | 998.9 | 40.1 | 90 | 95.6 | 96 | 98.7 | 112.34 | 14.1 | 22.2 | 581.7 | 369.7 | 101 | 5.4 | 103 | 0.8257 | 0.82693 | -0.0006 | 0.72901 | 90 | 84 | 1.504 | 0.7291 | 0.000806 | 13.4328 | 13.2779
82920 | 23.0333 | 1800 | 90 | 24.9 | 40.3 | 998.9 | 40.1 | 90 | 95.6 | 96 | 98.7 | 111.61 | 14.4 | 22.1 | 586.8 | 370.1 | 100.8 | 5.4 | 103 | 0.8257 | 0.82693 | -0.0006 | 0.72975 | 90 | 83.9 | 1.498 | 0.7298 | 0.000805 | 13.3238 | 13.1629
82950 | 23.0417 | 1800 | 90 | 24.9 | 40.3 | 998.9 | 40.1 | 90 | 95.6 | 96 | 98.7 | 113.4 | 14.2 | 22.1 | 590.6 | 369.9 | 100.8 | 5.3 | 103 | 0.8257 | 0.82693 | -0.0006 | 0.72956 | 90 | 83.9 | 1.501 | 0.7296 | 0.000805 | 13.3549 | 13.1924
82980 | 23.05 | 1800 | 90 | 24.9 | 40.3 | 998.9 | 40.1 | 90.1 | 95.6 | 96 | 98.7 | 112.8 | 15.8 | 22.1 | 585 | 369.7 | 100.9 | 5.3 | 103.1 | 0.8257 | 0.82693 | -0.0006 | 0.72901 | 90 | 84.1 | 1.498 | 0.729 | 0.000807 | 13.4484 | 13.2779
83010 | 23.0583 | 1800 | 90 | 24.9 | 40.3 | 998.9 | 40.1 | 90.1 | 95.6 | 96 | 98.6 | 113.62 | 14.3 | 22.1 | 597.5 | 369.7 | 100.8 | 5.3 | 102.9 | 0.8257 | 0.82693 | -0.0006 | 0.72981 | 90 | 83.9 | 1.502 | 0.7298 | 0.000805 | 13.3238 | 13.1535
83040 | 23.0667 | 1800 | 90 | 25 | 40.3 | 998.9 | 40.1 | 90 | 95.6 | 96 | 98.7 | 112.56 | 14.2 | 22.1 | 595.7 | 370 | 100.8 | 5.3 | 103 | 0.8257 | 0.82693 | -0.0006 | 0.72926 | 90 | 83.9 | 1.506 | 0.7292 | 0.000805 | 13.4172 | 13.239
83070 | 23.075 | 1800 | 90 | 25 | 40.3 | 998.9 | 40.1 | 90.1 | 95.6 | 96 | 98.7 | 112.24 | 15.4 | 22.1 | 579.2 | 369.6 | 100.9 | 5.4 | 103 | 0.8257 | 0.82693 | -0.0006 | 0.72932 | 90 | 84 | 1.498 | 0.7293 | 0.000805 | 13.4016 | 13.2297
83100 | 23.0833 | 1800 | 90 | 25.1 | 40.3 | 998.9 | 40.2 | 90.1 | 95.6 | 96 | 98.6 | 114.64 | 13.9 | 22 | 598.2 | 369.9 | 100.6 | 5.3 | 102.9 | 0.8257 | 0.82693 | -0.0006 | 0.72871 | 90 | 83.9 | 1.499 | 0.7287 | 0.000804 | 13.4951 | 13.3245
83130 | 23.0917 | 1800 | 90 | 25.1 | 40.3 | 998.9 | 40.1 | 90.1 | 95.6 | 96 | 98.7 | 114.72 | 15.2 | 22 | 591.5 | 369.9 | 100.9 | 5.3 | 103.1 | 0.8257 | 0.82693 | -0.0006 | 0.72932 | 90 | 84.1 | 1.505 | 0.7293 | 0.000807 | 13.4016 | 13.2297
83160 | 23.1 | 1799 | 90 | 25.1 | 40.2 | 998.9 | 40.3 | 90.1 | 95.6 | 96 | 98.7 | 112.48 | 14 | 22 | 565.7 | 369.8 | 100.8 | 5.3 | 103 | 0.8257 | 0.82693 | -0.0006 | 0.72913 | 90 | 84 | 1.495 | 0.7292 | 0.000806 | 13.4172 | 13.2592
83190 | 23.1083 | 1800 | 90 | 25.2 | 40.2 | 998.9 | 40.2 | 90.1 | 95.6 | 96 | 98.7 | 113.27 | 16 | 22.1 | 586.2 | 369.6 | 100.9 | 5.3 | 103 | 0.8257 | 0.82693 | -0.0006 | 0.72981 | 90.1 | 83.8 | 1.507 | 0.7299 | 0.000804 | 13.3083 | 13.1442
83220 | 23.1167 | 1800 | 90 | 25.2 | 40.1 | 998.9 | 40.2 | 90.1 | 95.6 | 96 | 98.7 | 113.32 | 14.9 | 22 | 582 | 370.2 | 100.7 | 5.3 | 103 | 0.8257 | 0.82693 | -0.0006 | 0.72981 | 90.1 | 83.9 | 1.508 | 0.7299 | 0.000805 | 13.3083 | 13.1442
83250 | 23.125 | 1800 | 90 | 25.2 | 40.1 | 998.9 | 40.2 | 90.1 | 95.6 | 96 | 98.7 | 113.5 | 15.2 | 22 | 594.6 | 369.7 | 100.7 | 5.3 | 103.1 | 0.8257 | 0.82693 | -0.0006 | 0.72999 | 90.1 | 84 | 1.498 | 0.7301 | 0.000806 | 13.2772 | 13.1163
83280 | 23.1333 | 1800 | 90 | 25.1 | 40 | 998.9 | 40 | 90.1 | 95.6 | 96 | 98.7 | 113.93 | 15 | 22 | 591 | 369.7 | 100.6 | 5.3 | 103.1 | 0.8257 | 0.82693 | -0.0006 | 0.72926 | 90 | 83.9 | 1.502 | 0.7293 | 0.000805 | 13.4016 | 13.239
83310 | 23.1417 | 1800 | 90 | 25.1 | 40 | 998.9 | 40 | 90.1 | 95.6 | 96 | 98.7 | 112.55 | 14.6 | 22 | 594.4 | 369.6 | 100.7 | 5.3 | 103 | 0.8257 | 0.82693 | -0.0006 | 0.7295 | 90.1 | 84 | 1.501 | 0.7296 | 0.000806 | 13.3549 | 13.1924
83340 | 23.15 | 1800 | 90 | 25.1 | 40 | 998.9 | 40 | 90.1 | 95.6 | 96 | 98.7 | 113.71 | 15 | 22.1 | 585.9 | 369.8 | 100.8 | 5.3 | 103 | 0.8257 | 0.82693 | -0.0006 | 0.72956 | 90 | 84 | 1.498 | 0.7296 | 0.000805 | 13.3549 | 13.1924
83370 | 23.1583 | 1800 | 90 | 25 | 40 | 998.9 | 40 | 90.1 | 95.6 | 96 | 98.6 | 114.66 | 13.9 | 22 | 596.3 | 369.5 | 100.9 | 5.3 | 103 | 0.8257 | 0.82693 | -0.0006 | 0.72938 | 90 | 83.9 | 1.486 | 0.7293 | 0.000805 | 13.4016 | 13.2203
83400 | 23.1667 | 1799 | 90 | 25 | 39.9 | 998.9 | 40 | 90 | 95.6 | 96 | 98.6 | 114.24 | 15.6 | 22 | 593.9 | 369.9 | 100.7 | 5.3 | 103 | 0.8257 | 0.82693 | -0.0006 | 0.72981 | 90 | 83.9 | 1.491 | 0.7298 | 0.000805 | 13.3238 | 13.1535
83430 | 23.175 | 1800 | 90 | 25 | 39.9 | 998.9 | 40 | 90 | 95.6 | 96 | 98.7 | 112.71 | 14.8 | 22 | 583.5 | 370.1 | 100.8 | 5.3 | 103 | 0.8257 | 0.82693 | -0.0006 | 0.72926 | 89.9 | 84.1 | 1.501 | 0.7291 | 0.000807 | 13.4328 | 13.2483
83460 | 23.1833 | 1800 | 90 | 25 | 39.9 | 998.9 | 40.1 | 90 | 95.6 | 96 | 98.7 | 112.02 | 14.9 | 22 | 578.8 | 370.2 | 100.6 | 5.3 | 103 | 0.8257 | 0.82693 | -0.0006 | 0.72907 | 89.9 | 84 | 1.501 | 0.7289 | 0.000806 | 13.4639 | 13.2779
83490 | 23.1917 | 1800 | 90 | 25 | 39.9 | 998.9 | 40 | 90 | 95.6 | 96 | 98.6 | 114.3 | 15.9 | 22.1 | 593.9 | 370.4 | 100.8 | 5.3 | 103.1 | 0.8257 | 0.82693 | -0.0006 | 0.72919 | 89.9 | 84 | 1.5 | 0.7291 | 0.000806 | 13.4328 | 13.2592
83520 | 23.2 | 1800 | 90 | 25 | 39.9 | 998.9 | 40 | 90 | 95.6 | 96 | 98.7 | 113.62 | 15.1 | 22.1 | 592.3 | 370.2 | 100.8 | 5.3 | 103.1 | 0.8257 | 0.82693 | -0.0006 | 0.72962 | 89.9 | 84.1 | 1.501 | 0.7295 | 0.000808 | 13.3705 | 13.1924
83550 | 23.2083 | 1800 | 90 | 25 | 39.9 | 998.9 | 40.1 | 90 | 95.6 | 96 | 98.6 | 113.28 | 14.4 | 22.1 | 577.5 | 369.8 | 100.7 | 5.3 | 103 | 0.8257 | 0.82693 | -0.0006 | 0.72999 | 90 | 84 | 1.502 | 0.7299 | 0.000806 | 13.3083 | 13.1256
83580 | 23.2167 | 1800 | 90 | 24.9 | 39.9 | 998.9 | 40 | 90 | 95.6 | 96 | 98.7 | 112.97 | 14.8 | 22.1 | 590 | 370 | 100.8 | 5.3 | 103 | 0.8257 | 0.82693 | -0.0006 | 0.72901 | 89.9 | 84.1 | 1.499 | 0.7289 | 0.000807 | 13.4639 | 13.2872
83610 | 23.225 | 1800 | 89.9 | 24.8 | 39.9 | 998.9 | 39.9 | 90 | 95.6 | 96 | 98.7 | 114.02 | 14.3 | 22.1 | 596 | 370.1 | 100.7 | 5.3 | 103 | 0.8257 | 0.82693 | -0.0006 | 0.72987 | 89.8 | 84 | 1.498 | 0.7297 | 0.000807 | 13.3394 | 13.1629
83640 | 23.2333 | 1800 | 89.9 | 24.8 | 39.9 | 998.9 | 39.8 | 89.9 | 95.6 | 96 | 98.6 | 113.99 | 14.2 | 22.1 | 591.1 | 370 | 100.7 | 5.3 | 103 | 0.8257 | 0.82693 | -0.0006 | 0.72962 | 89.8 | 84 | 1.503 | 0.7294 | 0.000807 | 13.3861 | 13.2017
83670 | 23.2417 | 1800 | 89.9 | 24.8 | 39.8 | 998.9 | 39.8 | 89.9 | 95.5 | 96 | 98.6 | 113.6 | 15.2 | 22.1 | 593.3 | 370 | 100.7 | 5.3 | 103 | 0.8257 | 0.82693 | -0.0006 | 0.72926 | 89.9 | 84 | 1.489 | 0.7291 | 0.000806 | 13.4328 | 13.2483
83700 | 23.25 | 1800 | 89.9 | 24.7 | 39.8 | 998.9 | 39.8 | 89.9 | 95.5 | 96 | 98.7 | 112.88 | 14.7 | 22.1 | 598.6 | 370.4 | 100.8 | 5.3 | 103 | 0.8257 | 0.82693 | -0.0006 | 0.72962 | 89.8 | 84.1 | 1.506 | 0.7294 | 0.000807 | 13.3861 | 13.2017
83730 | 23.2583 | 1800 | 89.9 | 24.7 | 39.7 | 998.9 | 39.8 | 89.9 | 95.5 | 96 | 98.7 | 112.71 | 14.4 | 22.1 | 585.4 | 370.2 | 100.8 | 5.3 | 103.1 | 0.8257 | 0.82693 | -0.0006 | 0.72993 | 89.7 | 84 | 1.493 | 0.7296 | 0.000806 | 13.3549 | 13.1629
83760 | 23.2667 | 1800 | 89.9 | 24.7 | 39.7 | 998.9 | 39.8 | 89.9 | 95.5 | 96 | 98.6 | 114.24 | 14.8 | 22.1 | 588 | 370.6 | 101 | 5.3 | 103.1 | 0.8257 | 0.82693 | -0.0006 | 0.72975 | 89.8 | 84 | 1.503 | 0.7295 | 0.000807 | 13.3705 | 13.1815
83790 | 23.275 | 1800 | 89.9 | 24.8 | 39.7 | 998.9 | 39.7 | 89.9 | 95.5 | 96 | 98.6 | 114.91 | 13.3 | 22.2 | 594.4 | 370.1 | 100.9 | 5.3 | 103 | 0.8257 | 0.82693 | -0.0006 | 0.73017 | 89.8 | 83.9 | 1.503 | 0.7299 | 0.000806 | 13.3083 | 13.1163
83820 | 23.2833 | 1799 | 90 | 24.8 | 39.7 | 998.9 | 39.7 | 89.9 | 95.5 | 96 | 98.6 | 114.01 | 15.2 | 22.1 | 594.1 | 370.3 | 101 | 5.3 | 103 | 0.8257 | 0.82693 | -0.0006 | 0.73011 | 89.8 | 84 | 1.506 | 0.7298 | 0.000807 | 13.3239 | 13.1256
83850 | 23.2917 | 1800 | 90 | 24.9 | 39.7 | 998.9 | 39.7 | 89.9 | 95.5 | 96 | 98.6 | 113.61 | 14.5 | 22.1 | 593.3 | 370.3 | 101 | 5.4 | 103.1 | 0.8257 | 0.82693 | -0.0006 | 0.72938 | 89.8 | 83.9 | 1.503 | 0.7292 | 0.000806 | 13.4172 | 13.239
83880 | 23.3 | 1800 | 90 | 24.9 | 39.7 | 998.9 | 39.8 | 89.9 | 95.5 | 96 | 98.6 | 113.87 | 14.8 | 22.1 | 582.3 | 370.3 | 100.8 | 5.4 | 103 | 0.8257 | 0.82693 | -0.0006 | 0.72981 | 89.8 | 84 | 1.502 | 0.7295 | 0.000806 | 13.3705 | 13.1722
83910 | 23.3083 | 1799 | 90 | 24.9 | 39.7 | 998.9 | 39.8 | 89.9 | 95.4 | 96 | 98.7 | 113.35 | 15.4 | 22.1 | 584 | 370.1 | 100.8 | 5.3 | 103 | 0.8257 | 0.82693 | -0.0006 | 0.73048 | 89.9 | 84 | 1.504 | 0.7303 | 0.000807 | 13.2462 | 13.059
83940 | 23.3167 | 1801 | 90 | 25 | 39.7 | 998.9 | 39.9 | 89.9 | 95.4 | 96 | 98.6 | 112.53 | 14 | 22 | 588.8 | 370.1 | 100.9 | 5.3 | 103 | 0.8257 | 0.82693 | -0.0006 | 0.72993 | 89.9 | 84 | 1.499 | 0.7298 | 0.000806 | 13.3238 | 13.1443
83970 | 23.325 | 1801 | 90 | 25.1 | 39.7 | 998.9 | 39.9 | 89.9 | 95.5 | 96 | 98.7 | 113.51 | 14.1 | 22 | 583 | 370.5 | 100.8 | 5.3 | 103 | 0.8257 | 0.82693 | -0.0006 | 0.72938 | 89.9 | 84.2 | 1.498 | 0.7293 | 0.000808 | 13.4017 | 13.2297
84000 | 23.3333 | 1800 | 90.1 | 25.1 | 39.7 | 998.9 | 40 | 89.9 | 95.5 | 96 | 98.7 | 114.33 | 15 | 22.1 | 585.1 | 370.1 | 100.8 | 5.3 | 103.1 | 0.8257 | 0.82693 | -0.0006 | 0.72987 | 89.8 | 84 | 1.498 | 0.7297 | 0.000806 | 13.3394 | 13.1629
84030 | 23.3417 | 1800 | 90.1 | 25.1 | 39.7 | 998.9 | 40 | 89.9 | 95.5 | 96 | 98.7 | 113.96 | 13.9 | 22.1 | 580.9 | 370.4 | 100.9 | 5.4 | 103.1 | 0.8257 | 0.82693 | -0.0006 | 0.73036 | 89.9 | 84.1 | 1.506 | 0.7302 | 0.000808 | 13.2617 | 13.0776
84060 | 23.35 | 1800 | 90.1 | 25.1 | 39.8 | 998.9 | 40 | 89.9 | 95.5 | 96 | 98.6 | 112.43 | 14.7 | 22 | 586.1 | 370 | 100.7 | 5.4 | 103.1 | 0.8257 | 0.82693 | -0.0006 | 0.73024 | 90 | 84 | 1.506 | 0.7302 | 0.000806 | 13.2617 | 13.0869
84090 | 23.3583 | 1800 | 90.1 | 25.2 | 39.8 | 998.9 | 40 | 89.9 | 95.5 | 96 | 98.7 | 112.87 | 15.7 | 22.1 | 587.6 | 370 | 100.9 | 5.3 | 103 | 0.8257 | 0.82693 | -0.0006 | 0.72907 | 89.9 | 84.1 | 1.504 | 0.729 | 0.000807 | 13.4484 | 13.2779
84120 | 23.3667 | 1801 | 90.1 | 25.3 | 39.9 | 998.9 | 40.1 | 90 | 95.5 | 96 | 98.7 | 113.85 | 15.7 | 22 | 582.4 | 370.1 | 101 | 5.4 | 103 | 0.8257 | 0.82693 | -0.0006 | 0.73017 | 90 | 84 | 1.493 | 0.7302 | 0.000806 | 13.2617 | 13.0977
84150 | 23.375 | 1800 | 90.1 | 25.3 | 39.9 | 998.9 | 40 | 90 | 95.5 | 96 | 98.6 | 114.68 | 14.7 | 22 | 596.7 | 369.8 | 100.9 | 5.4 | 102.9 | 0.8257 | 0.82693 | -0.0006 | 0.72975 | 90 | 84.1 | 1.497 | 0.7297 | 0.000807 | 13.3394 | 13.1629
84180 | 23.3833 | 1800 | 90 | 25.3 | 39.9 | 998.9 | 40.1 | 90 | 95.5 | 96 | 98.6 | 112.48 | 15.6 | 22.1 | 587.2 | 370.2 | 100.6 | 5.3 | 103 | 0.8257 | 0.82693 | -0.0006 | 0.72932 | 90.1 | 84 | 1.504 | 0.7294 | 0.000806 | 13.3861 | 13.2203
84210 | 23.3917 | 1800 | 90 | 25.3 | 39.9 | 998.9 | 40 | 90 | 95.5 | 96 | 98.7 | 111.92 | 15.2 | 22.1 | 581.5 | 370 | 100.8 | 5.4 | 103 | 0.8257 | 0.82693 | -0.0006 | 0.72956 | 90 | 84.1 | 1.506 | 0.7295 | 0.000807 | 13.3705 | 13.1924
84240 | 23.4 | 1800 | 90 | 25.2 | 39.9 | 998.9 | 40 | 89.9 | 95.5 | 96 | 98.7 | 114.99 | 15.8 | 22.1 | 599 | 369.7 | 100.8 | 5.3 | 103 | 0.8257 | 0.82693 | -0.0006 | 0.72968 | 90.1 | 84.1 | 1.508 | 0.7298 | 0.000806 | 13.3238 | 13.1644
84270 | 23.4083 | 1800 | 90 | 25.2 | 39.9 | 998.9 | 40 | 89.9 | 95.5 | 96 | 98.6 | 113.79 | 15.4 | 22.1 | 593.3 | 370.4 | 100.9 | 5.3 | 103.1 | 0.8257 | 0.82693 | -0.0006 | 0.72975 | 90.1 | 84.2 | 1.493 | 0.7298 | 0.000808 | 13.3239 | 13.1536
84300 | 23.4167 | 1800 | 90 | 25.3 | 39.9 | 998.9 | 40.1 | 89.9 | 95.5 | 96 | 98.6 | 113.39 | 15.1 | 22 | 586.2 | 369.9 | 100.8 | 5.3 | 103.1 | 0.8257 | 0.82693 | -0.0006 | 0.72999 | 90 | 84.1 | 1.506 | 0.73 | 0.000807 | 13.2928 | 13.1256
84330 | 23.425 | 1800 | 90 | 25.2 | 39.9 | 998.9 | 40.2 | 89.9 | 95.5 | 96 | 98.6 | 113.1 | 15.2 | 22.1 | 584.5 | 370 | 100.8 | 5.4 | 102.9 | 0.8257 | 0.82693 | -0.0006 | 0.72981 | 90 | 84 | 1.502 | 0.7299 | 0.000806 | 13.3083 | 13.1536
84360 | 23.4333 | 1800 | 90 | 25.2 | 39.9 | 998.9 | 40.1 | 89.9 | 95.4 | 96 | 98.7 | 114.02 | 15.4 | 22.1 | 596.4 | 370.5 | 101 | 5.3 | 103.1 | 0.8257 | 0.82693 | -0.0006 | 0.72975 | 90 | 84.2 | 1.497 | 0.7298 | 0.000808 | 13.3239 | 13.1629
84390 | 23.4417 | 1800 | 90 | 25.2 | 39.9 | 998.9 | 40.1 | 89.9 | 95.4 | 96 | 98.7 | 113.08 | 15.7 | 22.1 | 596.2 | 370.2 | 100.7 | 5.3 | 103 | 0.8257 | 0.82693 | -0.0006 | 0.72962 | 90 | 84.2 | 1.498 | 0.7297 | 0.000807 | 13.3394 | 13.1831
84420 | 23.45 | 1800 | 90 | 25.2 | 39.9 | 998.9 | 40.1 | 89.9 | 95.4 | 96 | 98.7 | 112.52 | 15.8 | 22.1 | 594.9 | 370.2 | 100.9 | 5.4 | 103 | 0.8257 | 0.82693 | -0.0006 | 0.72968 | 90 | 84.1 | 1.507 | 0.7297 | 0.000807 | 13.3394 | 13.1738
84450 | 23.4583 | 1800 | 90 | 25.1 | 39.9 | 998.9 | 40.2 | 89.9 | 95.5 | 96 | 98.6 | 112.42 | 15.7 | 22.2 | 595 | 369.8 | 100.8 | 5.4 | 103 | 0.8257 | 0.82693 | -0.0006 | 0.73011 | 90 | 84 | 1.496 | 0.7302 | 0.000806 | 13.2617 | 13.107
84480 | 23.4667 | 1800 | 90 | 25.1 | 39.9 | 998.9 | 40.2 | 89.9 | 95.4 | 96 | 98.7 | 113.72 | 15.4 | 22.2 | 593.4 | 369.9 | 100.8 | 5.3 | 103 | 0.8257 | 0.82693 | -0.0006 | 0.72956 | 90 | 84.2 | 1.496 | 0.7296 | 0.000808 | 13.355 | 13.1924
84510 | 23.475 | 1801 | 90 | 25 | 39.9 | 998.9 | 40.1 | 89.9 | 95.5 | 96 | 98.7 | 114.49 | 16.6 | 22.2 | 596.7 | 370.2 | 100.8 | 5.4 | 103.1 | 0.8257 | 0.82693 | -0.0006 | 0.72968 | 90.1 | 84.1 | 1.499 | 0.7298 | 0.000807 | 13.3239 | 13.1644
84540 | 23.4833 | 1800 | 90 | 25 | 39.9 | 998.9 | 40.1 | 89.9 | 95.5 | 96 | 98.7 | 115.12 | 17.1 | 22.2 | 599.1 | 370.3 | 100.9 | 5.3 | 103.2 | 0.8257 | 0.82693 | -0.0006 | 0.72956 | 90.1 | 84.2 | 1.503 | 0.7296 | 0.000807 | 13.355 | 13.1831
84570 | 23.4917 | 1801 | 90 | 25 | 39.9 | 998.9 | 40.1 | 89.9 | 95.5 | 96 | 98.7 | 113.5 | 14.6 | 22.2 | 596.6 | 370 | 100.9 | 5.3 | 103 | 0.8257 | 0.82693 | -0.0006 | 0.72913 | 90.1 | 84.1 | 1.499 | 0.7292 | 0.000807 | 13.4172 | 13.2499
84600 | 23.5 | 1800 | 90 | 24.9 | 40 | 998.9 | 40.2 | 89.9 | 95.5 | 96 | 98.6 | 112.28 | 14.9 | 22.3 | 597 | 369.9 | 100.8 | 5.3 | 103 | 0.8257 | 0.82693 | -0.0006 | 0.72987 | 90.1 | 84.1 | 1.5 | 0.73 | 0.000807 | 13.2928 | 13.135
84630 | 23.5083 | 1800 | 90 | 24.9 | 40 | 998.9 | 40.2 | 89.9 | 95.5 | 96 | 98.6 | 113.97 | 15.6 | 22.2 | 585.5 | 370.1 | 100.6 | 5.4 | 103 | 0.8257 | 0.82693 | -0.0006 | 0.72895 | 90.1 | 84 | 1.501 | 0.7291 | 0.000806 | 13.4328 | 13.2779
84660 | 23.5167 | 1800 | 90 | 24.8 | 40 | 998.9 | 40.1 | 90 | 95.5 | 96 | 98.6 | 115.12 | 16.4 | 22.3 | 591.6 | 370.2 | 100.7 | 5.4 | 103.1 | 0.8257 | 0.82693 | -0.0006 | 0.72932 | 90.1 | 84.1 | 1.504 | 0.7294 | 0.000806 | 13.3861 | 13.2203
84690 | 23.525 | 1800 | 90 | 24.8 | 40 | 998.9 | 40.1 | 90 | 95.5 | 96 | 98.6 | 112.25 | 15.5 | 22.3 | 578.3 | 369.7 | 100.8 | 5.3 | 103 | 0.8257 | 0.82693 | -0.0006 | 0.72913 | 90.1 | 84 | 1.495 | 0.7292 | 0.000806 | 13.4172 | 13.2499
84720 | 23.5333 | 1800 | 90 | 24.7 | 40 | 998.9 | 40 | 90 | 95.5 | 96 | 98.7 | 112.79 | 14.7 | 22.3 | 587.6 | 370 | 100.7 | 5.3 | 103.1 | 0.8257 | 0.82693 | -0.0006 | 0.72944 | 90.1 | 84.1 | 1.505 | 0.7296 | 0.000806 | 13.3549 | 13.2017
84750 | 23.5417 | 1800 | 90 | 24.8 | 40 | 998.9 | 40.1 | 90 | 95.5 | 96 | 98.6 | 112.45 | 17.9 | 22.2 | 583.1 | 370.4 | 100.9 | 5.3 | 103.2 | 0.8257 | 0.82693 | -0.0006 | 0.7295 | 90.1 | 84 | 1.496 | 0.7296 | 0.000806 | 13.3549 | 13.1924
84780 | 23.55 | 1800 | 90 | 24.8 | 40 | 998.9 | 40 | 90 | 95.5 | 96 | 98.6 | 112.7 | 15.1 | 22.2 | 591.2 | 370.1 | 100.9 | 5.4 | 103.1 | 0.8257 | 0.82693 | -0.0006 | 0.72901 | 90.1 | 84.1 | 1.499 | 0.7291 | 0.000806 | 13.4328 | 13.2685
84810 | 23.5583 | 1800 | 90 | 24.9 | 40 | 998.9 | 40 | 90 | 95.5 | 96 | 98.7 | 112.52 | 16.1 | 22.2 | 589.3 | 370 | 100.8 | 5.3 | 103.1 | 0.8257 | 0.82693 | -0.0006 | 0.7284 | 90 | 84 | 1.508 | 0.7285 | 0.000806 | 13.5263 | 13.3728
84840 | 23.5667 | 1800 | 90 | 24.9 | 40 | 998.9 | 40 | 90 | 95.5 | 96 | 98.6 | 114.41 | 15.7 | 22.2 | 594 | 370.3 | 100.8 | 5.3 | 103.1 | 0.8257 | 0.82693 | -0.0006 | 0.72919 | 90.1 | 83.9 | 1.502 | 0.7293 | 0.000805 | 13.4016 | 13.2405
84870 | 23.575 | 1800 | 90 | 24.9 | 39.9 | 998.9 | 40.1 | 90 | 95.5 | 96 | 98.6 | 114.62 | 15.9 | 22.2 | 584.8 | 369.7 | 100.8 | 5.4 | 103 | 0.8257 | 0.82693 | -0.0006 | 0.72895 | 90 | 83.8 | 1.495 | 0.729 | 0.000804 | 13.4483 | 13.2872
84900 | 23.5833 | 1800 | 90 | 24.9 | 39.9 | 998.9 | 40.1 | 89.9 | 95.5 | 96 | 98.6 | 113.49 | 14.8 | 22.2 | 581 | 369.9 | 100.7 | 5.4 | 103 | 0.8257 | 0.82693 | -0.0006 | 0.7295 | 90 | 83.8 | 1.498 | 0.7295 | 0.000804 | 13.3705 | 13.2017
84930 | 23.5917 | 1800 | 90 | 24.8 | 39.9 | 998.9 | 40 | 89.9 | 95.5 | 96 | 98.7 | 113.16 | 14.5 | 22.2 | 584.6 | 369.9 | 100.7 | 5.4 | 103.1 | 0.8257 | 0.82693 | -0.0006 | 0.72919 | 90 | 83.9 | 1.495 | 0.7291 | 0.000805 | 13.4327 | 13.2499
84960 | 23.6 | 1800 | 90 | 24.9 | 39.9 | 998.9 | 40 | 90 | 95.5 | 96 | 98.6 | 113 | 15.1 | 22.2 | 596.8 | 370 | 100.8 | 5.3 | 102.9 | 0.8257 | 0.82693 | -0.0006 | 0.72907 | 90 | 83.7 | 1.5 | 0.729 | 0.000804 | 13.4483 | 13.2685
84990 | 23.6083 | 1800 | 90 | 25.1 | 39.8 | 998.9 | 40 | 90 | 95.5 | 96 | 98.6 | 113.48 | 16.4 | 22.2 | 587.5 | 370.3 | 100.7 | 5.3 | 103.1 | 0.8257 | 0.82693 | -0.0006 | 0.72944 | 90 | 83.8 | 1.503 | 0.7294 | 0.000804 | 13.386 | 13.211
85020 | 23.6167 | 1800 | 90 | 25.1 | 39.9 | 998.9 | 40 | 90 | 95.5 | 96 | 98.7 | 113.6 | 15 | 22.2 | 584.2 | 369.8 | 100.8 | 5.4 | 103.1 | 0.8257 | 0.82693 | -0.0006 | 0.72864 | 90 | 83.9 | 1.488 | 0.7286 | 0.000805 | 13.5107 | 13.3354
85050 | 23.625 | 1800 | 90 | 25.1 | 39.9 | 998.9 | 40 | 90 | 95.5 | 96 | 98.7 | 113.02 | 15.2 | 22.2 | 571.4 | 370.2 | 100.8 | 5.4 | 103.1 | 0.8257 | 0.82693 | -0.0006 | 0.72907 | 90 | 83.9 | 1.498 | 0.7291 | 0.000805 | 13.4327 | 13.2685
85080 | 23.6333 | 1800 | 90 | 25 | 39.9 | 998.9 | 39.9 | 89.9 | 95.5 | 96 | 98.7 | 113.55 | 14.5 | 22.2 | 599.4 | 370 | 100.6 | 5.3 | 103 | 0.8257 | 0.82693 | -0.0006 | 0.72968 | 89.9 | 83.8 | 1.496 | 0.7296 | 0.000805 | 13.3549 | 13.183
85110 | 23.6417 | 1800 | 90 | 25 | 39.9 | 998.9 | 39.9 | 89.9 | 95.5 | 96 | 98.6 | 113.49 | 15.6 | 22.2 | 586 | 370.2 | 100.9 | 5.4 | 103.1 | 0.8257 | 0.82693 | -0.0006 | 0.72944 | 90 | 83.8 | 1.499 | 0.7294 | 0.000804 | 13.386 | 13.211
85140 | 23.65 | 1801 | 90 | 25 | 39.8 | 998.9 | 40.1 | 89.9 | 95.5 | 96 | 98.7 | 113.82 | 15 | 22.2 | 577.2 | 370.1 | 100.8 | 5.4 | 103.1 | 0.8257 | 0.82693 | -0.0006 | 0.72913 | 89.9 | 84 | 1.499 | 0.729 | 0.000806 | 13.4483 | 13.2685
85170 | 23.6583 | 1800 | 90 | 25 | 39.9 | 998.9 | 40 | 89.9 | 95.5 | 96 | 98.7 | 113.59 | 14.8 | 22.3 | 578 | 370.2 | 100.8 | 5.3 | 103.1 | 0.8257 | 0.82693 | -0.0006 | 0.72822 | 89.9 | 84 | 1.499 | 0.7281 | 0.000806 | 13.5887 | 13.4103
85200 | 23.6667 | 1800 | 90 | 25 | 39.9 | 998.9 | 40 | 89.9 | 95.5 | 96 | 98.7 | 112.65 | 15.8 | 22.2 | 583.5 | 370.2 | 100.7 | 5.3 | 103.1 | 0.8257 | 0.82693 | -0.0006 | 0.72926 | 90 | 84 | 1.503 | 0.7293 | 0.000805 | 13.4016 | 13.239
85230 | 23.675 | 1800 | 90 | 25.1 | 39.9 | 998.9 | 40 | 90 | 95.5 | 96 | 98.6 | 113.45 | 15.6 | 22.2 | 588.4 | 370.2 | 100.8 | 5.3 | 103.2 | 0.8257 | 0.82693 | -0.0006 | 0.72871 | 90 | 83.8 | 1.503 | 0.7287 | 0.000804 | 13.4951 | 13.3245
85260 | 23.6833 | 1800 | 90 | 25.2 | 39.9 | 998.9 | 39.9 | 90 | 95.5 | 96 | 98.6 | 114.75 | 16 | 22.2 | 597.4 | 369.8 | 100.6 | 5.3 | 103.1 | 0.8257 | 0.82693 | -0.0006 | 0.72907 | 90 | 83.9 | 1.501 | 0.7291 | 0.000805 | 13.4327 | 13.2685
85290 | 23.6917 | 1800 | 90 | 25.2 | 39.9 | 998.9 | 39.9 | 90 | 95.5 | 96 | 98.7 | 114.78 | 15.5 | 22.2 | 595.1 | 370.2 | 100.6 | 5.3 | 103.1 | 0.8257 | 0.82693 | -0.0006 | 0.72926 | 90 | 84 | 1.498 | 0.7293 | 0.000806 | 13.4016 | 13.239
85320 | 23.7 | 1801 | 90 | 25.2 | 39.9 | 998.9 | 39.9 | 89.9 | 95.5 | 96 | 98.6 | 113.36 | 15.8 | 22.2 | 589 | 369.7 | 100.8 | 5.3 | 103.1 | 0.8257 | 0.82693 | -0.0006 | 0.72883 | 90 | 83.8 | 1.5 | 0.7289 | 0.000804 | 13.4639 | 13.3058
85350 | 23.7083 | 1800 | 90 | 25.2 | 39.9 | 998.9 | 39.9 | 89.9 | 95.5 | 96 | 98.7 | 113.13 | 15.8 | 22.3 | 579.9 | 369.9 | 100.6 | 5.3 | 103.1 | 0.8257 | 0.82693 | -0.0006 | 0.72852 | 90 | 84 | 1.504 | 0.7286 | 0.000805 | 13.5107 | 13.3541
85380 | 23.7167 | 1800 | 90 | 25.2 | 39.9 | 998.9 | 39.9 | 89.9 | 95.5 | 96 | 98.6 | 114.36 | 14.9 | 22.2 | 598.9 | 370.2 | 100.7 | 5.3 | 103 | 0.8257 | 0.82693 | -0.0006 | 0.72926 | 90 | 84 | 1.497 | 0.7293 | 0.000806 | 13.4016 | 13.239
85410 | 23.725 | 1800 | 90 | 25.3 | 39.9 | 998.9 | 40 | 89.9 | 95.5 | 96 | 98.7 | 113.27 | 14.5 | 22.2 | 585.7 | 369.5 | 100.8 | 5.4 | 103 | 0.8257 | 0.82693 | -0.0006 | 0.72926 | 90 | 83.8 | 1.506 | 0.7293 | 0.000804 | 13.4016 | 13.239
85440 | 23.7333 | 1800 | 90 | 25.2 | 40 | 998.9 | 40 | 89.9 | 95.5 | 96 | 98.7 | 113.91 | 14.2 | 22.2 | 594 | 369.8 | 100.7 | 5.4 | 103 | 0.8257 | 0.82693 | -0.0006 | 0.72907 | 90 | 83.9 | 1.494 | 0.7291 | 0.000805 | 13.4327 | 13.2685
85470 | 23.7417 | 1800 | 90 | 25.2 | 40.1 | 998.9 | 40 | 90 | 95.5 | 96 | 98.6 | 113.39 | 15.2 | 22.2 | 592.3 | 370.2 | 100.9 | 5.4 | 103.2 | 0.8257 | 0.82693 | -0.0006 | 0.72968 | 90.1 | 84 | 1.508 | 0.7298 | 0.000805 | 13.3238 | 13.1644
85500 | 23.75 | 1800 | 90 | 25.1 | 40.1 | 998.9 | 40 | 90 | 95.5 | 96 | 98.6 | 113.4 | 14.7 | 22.2 | 598.8 | 369.6 | 100.8 | 5.4 | 103.1 | 0.8257 | 0.82693 | -0.0006 | 0.72883 | 90.1 | 84 | 1.505 | 0.729 | 0.000806 | 13.4483 | 13.2965
85530 | 23.7583 | 1800 | 90 | 25.1 | 40.1 | 998.9 | 40.1 | 90 | 95.5 | 96 | 98.7 | 112.69 | 13.4 | 22.2 | 576.9 | 370.2 | 100.7 | 5.3 | 103.1 | 0.8257 | 0.82693 | -0.0006 | 0.72913 | 90.1 | 84.1 | 1.502 | 0.7292 | 0.000806 | 13.4172 | 13.2499
85560 | 23.7667 | 1800 | 90 | 25.1 | 40.2 | 998.9 | 40 | 90 | 95.5 | 96 | 98.6 | 113.22 | 15 | 22.3 | 587.5 | 369.6 | 100.7 | 5.4 | 103 | 0.8257 | 0.82693 | -0.0006 | 0.72913 | 90.1 | 83.9 | 1.504 | 0.7293 | 0.000805 | 13.4016 | 13.2499
85590 | 23.775 | 1800 | 90 | 25.1 | 40.2 | 998.9 | 40 | 90.1 | 95.5 | 96 | 98.7 | 113.85 | 14.4 | 22.3 | 593.7 | 369.5 | 100.4 | 5.4 | 103.1 | 0.8257 | 0.82693 | -0.0006 | 0.72926 | 90.1 | 84 | 1.505 | 0.7294 | 0.000806 | 13.3861 | 13.2297
85620 | 23.7833 | 1800 | 90 | 25 | 40.2 | 998.9 | 40 | 90.1 | 95.6 | 96 | 98.7 | 112.75 | 14.2 | 22.3 | 588.2 | 369.9 | 100.7 | 5.4 | 103.1 | 0.8257 | 0.82693 | -0.0006 | 0.72907 | 90.1 | 84.1 | 1.504 | 0.7292 | 0.000807 | 13.4172 | 13.2592
85650 | 23.7917 | 1800 | 90 | 25 | 40.2 | 998.9 | 39.9 | 90 | 95.6 | 96 | 98.6 | 114.14 | 14.6 | 22.3 | 588.8 | 370.1 | 100.6 | 5.4 | 103 | 0.8257 | 0.82693 | -0.0006 | 0.72766 | 90.1 | 84 | 1.499 | 0.7278 | 0.000806 | 13.6356 | 13.4789
85680 | 23.8 | 1800 | 90 | 24.9 | 40.2 | 998.9 | 39.8 | 90 | 95.5 | 96 | 98.6 | 114.24 | 14.6 | 22.3 | 588.5 | 369.6 | 100.7 | 5.4 | 102.9 | 0.8257 | 0.82693 | -0.0006 | 0.72883 | 90.1 | 84 | 1.502 | 0.7289 | 0.000805 | 13.4639 | 13.2965
85710 | 23.8083 | 1800 | 90 | 24.8 | 40.1 | 998.9 | 39.9 | 90 | 95.5 | 96 | 98.6 | 113.9 | 13.3 | 22.3 | 597.8 | 369.9 | 100.7 | 5.4 | 103.1 | 0.8257 | 0.82693 | -0.0006 | 0.72962 | 90.1 | 83.9 | 1.504 | 0.7297 | 0.000805 | 13.3394 | 13.1737
85740 | 23.8167 | 1800 | 90 | 24.8 | 40.2 | 998.9 | 39.9 | 90 | 95.5 | 96 | 98.7 | 112.48 | 15.7 | 22.4 | 594.8 | 369.6 | 100.6 | 5.4 | 103.1 | 0.8257 | 0.82693 | -0.0006 | 0.72962 | 90 | 83.9 | 1.498 | 0.7297 | 0.000805 | 13.3394 | 13.183
85770 | 23.825 | 1800 | 90 | 24.7 | 40.2 | 998.9 | 40 | 90 | 95.5 | 96 | 98.7 | 112.92 | 14 | 22.4 | 590.2 | 369.5 | 100.8 | 5.4 | 103 | 0.8257 | 0.82693 | -0.0006 | 0.7295 | 90 | 84 | 1.502 | 0.7295 | 0.000806 | 13.3705 | 13.2017
85800 | 23.8333 | 1800 | 90 | 24.7 | 40.2 | 998.9 | 39.9 | 89.9 | 95.5 | 96 | 98.6 | 114.64 | 14.4 | 22.4 | 596.5 | 370 | 100.6 | 5.4 | 103 | 0.8257 | 0.82693 | -0.0006 | 0.72913 | 90 | 84 | 1.498 | 0.7291 | 0.000806 | 13.4328 | 13.2592
85830 | 23.8417 | 1800 | 90 | 24.7 | 40.2 | 998.9 | 39.9 | 90 | 95.5 | 96 | 98.6 | 114.27 | 14.2 | 22.4 | 596.4 | 369.8 | 100.6 | 5.4 | 103 | 0.8257 | 0.82693 | -0.0006 | 0.72913 | 90.1 | 84 | 1.504 | 0.7292 | 0.000805 | 13.4172 | 13.2499
85860 | 23.85 | 1800 | 90 | 24.8 | 40.2 | 998.9 | 40 | 90 | 95.5 | 96 | 98.7 | 113.18 | 14.4 | 22.3 | 583.4 | 369.9 | 100.7 | 5.4 | 103 | 0.8257 | 0.82693 | -0.0006 | 0.72926 | 90 | 84 | 1.496 | 0.7293 | 0.000806 | 13.4016 | 13.239
85890 | 23.8583 | 1800 | 90 | 24.8 | 40.1 | 998.9 | 40 | 90 | 95.5 | 96 | 98.6 | 112.89 | 13.7 | 22.4 | 585 | 370 | 100.7 | 5.4 | 103 | 0.8257 | 0.82693 | -0.0006 | 0.72968 | 90 | 84 | 1.502 | 0.7297 | 0.000806 | 13.3394 | 13.1737
85920 | 23.8667 | 1800 | 90 | 24.9 | 40.1 | 998.9 | 40 | 90 | 95.5 | 96 | 98.6 | 113.97 | 16.5 | 22.3 | 581.2 | 370 | 100.6 | 5.4 | 103.1 | 0.8257 | 0.82693 | -0.0006 | 0.72944 | 90 | 84.1 | 1.498 | 0.7295 | 0.000807 | 13.3705 | 13.211
85950 | 23.875 | 1799 | 90 | 25 | 40.1 | 998.9 | 39.9 | 90 | 95.5 | 96 | 98.7 | 114.35 | 16.5 | 22.3 | 595.4 | 370.3 | 100.7 | 5.4 | 103.2 | 0.8257 | 0.82693 | -0.0006 | 0.72907 | 90 | 84.2 | 1.496 | 0.7291 | 0.000807 | 13.4328 | 13.2686
85980 | 23.8833 | 1800 | 90 | 25 | 40.1 | 998.9 | 39.9 | 90 | 95.5 | 96 | 98.6 | 113.99 | 15.2 | 22.3 | 589.6 | 369.8 | 100.6 | 5.4 | 103.2 | 0.8257 | 0.82693 | -0.0006 | 0.72919 | 90.1 | 84.1 | 1.504 | 0.7293 | 0.000807 | 13.4016 | 13.2406
86010 | 23.8917 | 1800 | 90.1 | 25 | 40.1 | 998.9 | 39.9 | 90.1 | 95.6 | 96 | 98.6 | 113.44 | 14.1 | 22.4 | 588.6 | 370.2 | 100.6 | 5.4 | 103.1 | 0.8257 | 0.82693 | -0.0006 | 0.72858 | 90 | 84 | 1.507 | 0.7286 | 0.000806 | 13.5107 | 13.3448
86040 | 23.9 | 1800 | 90.1 | 25 | 40.2 | 998.9 | 40 | 90.1 | 95.6 | 96 | 98.6 | 113.49 | 14.4 | 22.3 | 587.7 | 370 | 100.8 | 5.4 | 103.1 | 0.8257 | 0.82693 | -0.0006 | 0.72926 | 90.1 | 84 | 1.503 | 0.7294 | 0.000806 | 13.3861 | 13.2297
86070 | 23.9083 | 1800 | 90.1 | 25 | 40.2 | 998.9 | 40 | 90.1 | 95.6 | 96 | 98.6 | 112.65 | 12.8 | 22.4 | 589 | 369.6 | 100.5 | 5.4 | 103 | 0.8257 | 0.82693 | -0.0006 | 0.72834 | 90.1 | 83.9 | 1.504 | 0.7284 | 0.000805 | 13.5419 | 13.3728
86100 | 23.9167 | 1800 | 90 | 25 | 40.2 | 998.9 | 40 | 90.1 | 95.6 | 96 | 98.6 | 113.18 | 13.6 | 22.3 | 584.8 | 369.7 | 100.6 | 5.4 | 103 | 0.8257 | 0.82693 | -0.0006 | 0.72944 | 90.1 | 84 | 1.498 | 0.7296 | 0.000806 | 13.3549 | 13.2017
86130 | 23.925 | 1800 | 90.1 | 25 | 40.3 | 998.9 | 40 | 90.1 | 95.6 | 96 | 98.6 | 114.65 | 14.3 | 22.4 | 585.9 | 369.9 | 100.7 | 5.4 | 103 | 0.8257 | 0.82693 | -0.0006 | 0.72895 | 90.1 | 84.2 | 1.503 | 0.729 | 0.000807 | 13.4484 | 13.2779
86160 | 23.9333 | 1800 | 90 | 25 | 40.3 | 998.9 | 40 | 90.1 | 95.6 | 96 | 98.6 | 113.31 | 13.8 | 22.3 | 585.1 | 369.5 | 100.5 | 5.4 | 103 | 0.8257 | 0.82693 | -0.0006 | 0.72907 | 90 | 83.9 | 1.498 | 0.7291 | 0.000805 | 13.4327 | 13.2685
86190 | 23.9417 | 1800 | 90 | 25.1 | 40.3 | 998.9 | 39.9 | 90.1 | 95.6 | 96 | 98.6 | 114.06 | 13.2 | 22.4 | 586.5 | 369.8 | 100.7 | 5.4 | 103 | 0.8257 | 0.82693 | -0.0006 | 0.72968 | 90.1 | 83.9 | 1.506 | 0.7298 | 0.000805 | 13.3238 | 13.1644
86220 | 23.95 | 1800 | 90 | 25.1 | 40.3 | 998.9 | 40 | 90.1 | 95.6 | 96 | 98.7 | 112.99 | 16.2 | 22.3 | 595.2 | 369.7 | 100.8 | 5.4 | 103.1 | 0.8257 | 0.82693 | -0.0006 | 0.72901 | 90.1 | 84 | 1.506 | 0.7291 | 0.000806 | 13.4328 | 13.2685
86250 | 23.9583 | 1800 | 90 | 25.1 | 40.3 | 998.9 | 39.9 | 90.1 | 95.6 | 96 | 98.6 | 114.03 | 16.4 | 22.4 | 595.1 | 369.7 | 100.7 | 5.4 | 103 | 0.8257 | 0.82693 | -0.0006 | 0.72877 | 90.1 | 84 | 1.493 | 0.7289 | 0.000806 | 13.4639 | 13.3059
86280 | 23.9667 | 1800 | 90 | 25.1 | 40.3 | 998.9 | 39.9 | 90.1 | 95.6 | 96 | 98.6 | 112.74 | 15 | 22.3 | 590.3 | 369.3 | 100.7 | 5.4 | 103 | 0.8257 | 0.82693 | -0.0006 | 0.7295 | 90.1 | 84 | 1.501 | 0.7296 | 0.000805 | 13.3549 | 13.1924
86310 | 23.975 | 1800 | 90 | 25.1 | 40.2 | 998.9 | 40 | 90.1 | 95.6 | 96 | 98.6 | 112.3 | 14.6 | 22.3 | 591.7 | 369.7 | 100.8 | 5.4 | 103 | 0.8257 | 0.82693 | -0.0006 | 0.72883 | 90 | 84 | 1.491 | 0.7288 | 0.000806 | 13.4795 | 13.3059
86340 | 23.9833 | 1800 | 90 | 25.2 | 40.2 | 998.9 | 40.1 | 90 | 95.6 | 96 | 98.6 | 112.25 | 13.1 | 22.3 | 583.3 | 369.7 | 100.7 | 5.4 | 103 | 0.8257 | 0.82693 | -0.0006 | 0.72938 | 90.1 | 84 | 1.502 | 0.7295 | 0.000805 | 13.3705 | 13.211
86370 | 23.9917 | 1800 | 90 | 25.2 | 40.2 | 998.9 | 40.1 | 90.1 | 95.6 | 96 | 98.6 | 114.47 | 16.3 | 22.2 | 583.9 | 370 | 100.6 | 5.4 | 103 | 0.8257 | 0.82693 | -0.0006 | 0.72883 | 90 | 84 | 1.497 | 0.7289 | 0.000806 | 13.4639 | 13.3059
86400 | 24 | 1800 | 90 | 25.2 | 40.2 | 998.9 | 40.1 | 90.1 | 95.6 | 96 | 98.6 | 115.21 | 15.2 | 22.3 | 595.4 | 369.7 | 100.7 | 5.4 | 103 | 0.8257 | 0.82693 | -0.0006 | 0.72883 | 90 | 84.1 | 1.501 | 0.7289 | 0.000806 | 13.4639 | 13.3059
86430 | 24.0083 | 1800 | 90 | 25.2 | 40.2 | 998.9 | 40 | 90.1 | 95.6 | 96 | 98.6 | 113.91 | 14.9 | 22.2 | 594.3 | 369.7 | 100.7 | 5.4 | 103 | 0.8257 | 0.82693 | -0.0006 | 0.72901 | 90.1 | 84.1 | 1.493 | 0.7291 | 0.000806 | 13.4328 | 13.2685
86460 | 24.0167 | 1800 | 90 | 25.2 | 40.3 | 998.9 | 40 | 90.1 | 95.6 | 96 | 98.6 | 112.33 | 15.5 | 22.2 | 589.6 | 369.5 | 100.7 | 5.4 | 103.1 | 0.8257 | 0.82693 | -0.0006 | 0.72926 | 90 | 84 | 1.504 | 0.7293 | 0.000806 | 13.4016 | 13.239
86490 | 24.025 | 1800 | 90 | 25.2 | 40.3 | 998.9 | 40 | 90.1 | 95.6 | 96 | 98.6 | 111.18 | 14.9 | 22.3 | 580.4 | 369.5 | 100.5 | 5.4 | 103.1 | 0.8257 | 0.82693 | -0.0006 | 0.72932 | 90.1 | 84.1 | 1.506 | 0.7294 | 0.000807 | 13.3861 | 13.2204
86520 | 24.0333 | 1800 | 90 | 25.1 | 40.3 | 998.9 | 40 | 90.1 | 95.6 | 96 | 98.6 | 112.99 | 17 | 22.3 | 584.4 | 369.7 | 100.6 | 5.4 | 103 | 0.8257 | 0.82693 | -0.0006 | 0.72944 | 90 | 84 | 1.493 | 0.7294 | 0.000806 | 13.3861 | 13.211
86550 | 24.0417 | 1800 | 90 | 25.1 | 40.3 | 998.9 | 40.1 | 90.1 | 95.6 | 96 | 98.7 | 113.9 | 15.9 | 22.3 | 584.1 | 369.8 | 100.7 | 5.4 | 103.1 | 0.8257 | 0.82693 | -0.0006 | 0.72926 | 90 | 84 | 1.503 | 0.7293 | 0.000806 | 13.4016 | 13.239
86580 | 24.05 | 1800 | 90 | 25.1 | 40.2 | 998.9 | 40 | 90.1 | 95.6 | 96 | 98.6 | 114.13 | 15.9 | 22.3 | 597 | 369.6 | 100.5 | 5.4 | 103 | 0.8257 | 0.82693 | -0.0006 | 0.72919 | 90 | 83.9 | 1.503 | 0.7292 | 0.000805 | 13.4172 | 13.2499
86610 | 24.0583 | 1800 | 90 | 25.1 | 40.2 | 998.9 | 40.1 | 90.1 | 95.6 | 96 | 98.6 | 112.73 | 16.6 | 22.3 | 587 | 369.7 | 100.8 | 5.4 | 103 | 0.8257 | 0.82693 | -0.0006 | 0.72889 | 90 | 83.9 | 1.502 | 0.7289 | 0.000805 | 13.4639 | 13.2965
86640 | 24.0667 | 1800 | 90 | 25.1 | 40.1 | 998.9 | 40.1 | 90.1 | 95.6 | 96 | 98.6 | 113.97 | 16 | 22.3 | 588.9 | 370.4 | 100.7 | 5.4 | 103 | 0.8257 | 0.82693 | -0.0006 | 0.72913 | 90 | 84.1 | 1.5 | 0.7291 | 0.000807 | 13.4328 | 13.2592
86670 | 24.075 | 1800 | 90 | 25.1 | 40.1 | 998.9 | 40.1 | 90.1 | 95.6 | 96 | 98.6 | 115 | 17.5 | 22.3 | 594.5 | 370 | 100.7 | 5.4 | 103 | 0.8257 | 0.82693 | -0.0006 | 0.72932 | 90 | 84.1 | 1.505 | 0.7293 | 0.000806 | 13.4016 | 13.2297
86700 | 24.0833 | 1800 | 90 | 25 | 40 | 998.9 | 40 | 90.1 | 95.6 | 96 | 98.6 | 114.49 | 16.8 | 22.3 | 594.6 | 369.9 | 100.7 | 5.4 | 103.1 | 0.8257 | 0.82693 | -0.0006 | 0.72919 | 90.1 | 84 | 1.507 | 0.7293 | 0.000806 | 13.4016 | 13.2406
86730 | 24.0917 | 1801 | 90 | 25 | 40 | 998.9 | 40 | 90.1 | 95.6 | 96 | 98.7 | 113.02 | 18.3 | 22.3 | 589.6 | 369.9 | 100.6 | 5.4 | 103.1 | 0.8257 | 0.82693 | -0.0006 | 0.72852 | 90 | 84.1 | 1.502 | 0.7285 | 0.000807 | 13.5263 | 13.3542
86760 | 24.1 | 1800 | 90 | 25 | 40 | 998.9 | 40 | 90.1 | 95.6 | 96 | 98.6 | 113.03 | 15.3 | 22.3 | 595.1 | 369.8 | 100.7 | 5.4 | 103 | 0.8257 | 0.82693 | -0.0006 | 0.72864 | 90 | 84 | 1.499 | 0.7287 | 0.000806 | 13.4951 | 13.3355
86790 | 24.1083 | 1800 | 90 | 25 | 40 | 998.9 | 40.1 | 90.1 | 95.6 | 96 | 98.6 | 112.31 | 15.5 | 22.2 | 585.9 | 369.6 | 100.7 | 5.4 | 103 | 0.8257 | 0.82693 | -0.0006 | 0.72907 | 90 | 84 | 1.504 | 0.7291 | 0.000806 | 13.4328 | 13.2685
86820 | 24.1167 | 1800 | 90 | 25.1 | 40 | 998.9 | 40 | 90.1 | 95.6 | 96 | 98.6 | 113.64 | 17.2 | 22.3 | 599.2 | 369.8 | 100.8 | 5.4 | 103 | 0.8257 | 0.82693 | -0.0006 | 0.72907 | 90 | 83.9 | 1.498 | 0.729 | 0.000805 | 13.4483 | 13.2685
86850 | 24.125 | 1800 | 90 | 25.1 | 39.9 | 998.9 | 40 | 90.1 | 95.6 | 96 | 98.6 | 113.03 | 15.7 | 22.3 | 585.6 | 369.7 | 100.7 | 5.4 | 103.1 | 0.8257 | 0.82693 | -0.0006 | 0.72871 | 90.1 | 84 | 1.497 | 0.7288 | 0.000806 | 13.4795 | 13.3152
86880 | 24.1333 | 1800 | 90 | 25 | 39.8 | 998.9 | 40.1 | 90.1 | 95.6 | 96 | 98.6 | 113.87 | 17.5 | 22.3 | 582.5 | 369.9 | 100.6 | 5.4 | 103 | 0.8257 | 0.82693 | -0.0006 | 0.72822 | 90 | 84.1 | 1.493 | 0.7282 | 0.000807 | 13.5731 | 13.4009
86910 | 24.1417 | 1800 | 90 | 25 | 39.8 | 998.9 | 40.1 | 90 | 95.6 | 96 | 98.6 | 112.4 | 16 | 22.3 | 583.9 | 369.8 | 100.6 | 5.4 | 103 | 0.8257 | 0.82693 | -0.0006 | 0.72944 | 90 | 84.1 | 1.507 | 0.7294 | 0.000807 | 13.3861 | 13.211
86940 | 24.15 | 1801 | 90 | 24.9 | 39.9 | 998.9 | 40.1 | 90.1 | 95.6 | 96 | 98.6 | 112.78 | 17.2 | 22.3 | 591.9 | 369.9 | 100.6 | 5.4 | 103.1 | 0.8257 | 0.82693 | -0.0006 | 0.72919 | 90 | 84 | 1.505 | 0.7292 | 0.000806 | 13.4172 | 13.2499
86970 | 24.1583 | 1800 | 90 | 24.8 | 39.9 | 998.9 | 40.1 | 90.1 | 95.6 | 96 | 98.6 | 113.73 | 16 | 22.3 | 585.4 | 369.8 | 100.6 | 5.4 | 103 | 0.8257 | 0.82693 | -0.0006 | 0.72919 | 90 | 84.1 | 1.499 | 0.7292 | 0.000807 | 13.4172 | 13.2499
87000 | 24.1667 | 1800 | 90 | 24.8 | 39.9 | 998.9 | 40.1 | 90.1 | 95.6 | 96 | 98.6 | 115.22 | 17.7 | 22.3 | 594 | 369.5 | 100.7 | 5.4 | 103.1 | 0.8257 | 0.82693 | -0.0006 | 0.72944 | 90 | 84 | 1.501 | 0.7295 | 0.000806 | 13.3705 | 13.211
87030 | 24.175 | 1800 | 89.9 | 24.8 | 39.9 | 998.9 | 40.1 | 90.1 | 95.6 | 96 | 98.6 | 113.24 | 16.6 | 22.3 | 587.7 | 369.6 | 100.7 | 5.4 | 103 | 0.8257 | 0.82693 | -0.0006 | 0.72962 | 90 | 84 | 1.504 | 0.7296 | 0.000806 | 13.3549 | 13.1831
87060 | 24.1833 | 1801 | 89.9 | 24.9 | 39.9 | 998.9 | 40 | 90.1 | 95.6 | 96 | 98.6 | 111.99 | 17.1 | 22.3 | 578.6 | 369.7 | 100.7 | 5.4 | 103 | 0.8257 | 0.82693 | -0.0006 | 0.72809 | 90 | 84 | 1.499 | 0.7281 | 0.000806 | 13.5887 | 13.4212
87090 | 24.1917 | 1801 | 89.9 | 24.9 | 39.9 | 998.9 | 40 | 90.1 | 95.6 | 96 | 98.6 | 113.3 | 17 | 22.3 | 586.5 | 369.6 | 100.6 | 5.4 | 103 | 0.8257 | 0.82693 | -0.0006 | 0.72858 | 90 | 84 | 1.494 | 0.7286 | 0.000806 | 13.5107 | 13.3448
87120 | 24.2 | 1799 | 90 | 24.9 | 39.9 | 998.9 | 40 | 90.1 | 95.6 | 96 | 98.7 | 113.34 | 17.4 | 22.4 | 591.1 | 369.5 | 100.5 | 5.4 | 103 | 0.8257 | 0.82693 | -0.0006 | 0.72907 | 90 | 84 | 1.504 | 0.7291 | 0.000806 | 13.4328 | 13.2685
87150 | 24.2083 | 1800 | 89.9 | 24.9 | 39.9 | 998.9 | 40.1 | 90.1 | 95.6 | 96 | 98.6 | 114 | 18.2 | 22.4 | 590 | 369.7 | 100.6 | 5.4 | 103.1 | 0.8257 | 0.82693 | -0.0006 | 0.72889 | 90 | 84 | 1.504 | 0.7289 | 0.000806 | 13.4639 | 13.2965
87180 | 24.2167 | 1800 | 90 | 24.9 | 39.9 | 998.9 | 40 | 90.1 | 95.6 | 96 | 98.6 | 113.83 | 15.9 | 22.4 | 593.8 | 369.8 | 100.6 | 5.4 | 103.1 | 0.8257 | 0.82693 | -0.0006 | 0.72864 | 90 | 84 | 1.498 | 0.7287 | 0.000806 | 13.4951 | 13.3355
87210 | 24.225 | 1800 | 90 | 24.9 | 39.9 | 998.9 | 40.1 | 90.1 | 95.6 | 96 | 98.6 | 113.99 | 14.6 | 22.3 | 581.5 | 369.6 | 100.6 | 5.4 | 103 | 0.8257 | 0.82693 | -0.0006 | 0.72895 | 90 | 84 | 1.501 | 0.729 | 0.000806 | 13.4483 | 13.2872
87240 | 24.2333 | 1800 | 90 | 24.9 | 39.9 | 998.9 | 40 | 90.1 | 95.6 | 96 | 98.6 | 113.92 | 11.6 | 22.3 | 592.9 | 369.6 | 100.6 | 5.4 | 103 | 0.8257 | 0.82693 | -0.0006 | 0.72932 | 90 | 83.9 | 1.498 | 0.7294 | 0.000805 | 13.386 | 13.2297
87270 | 24.2417 | 1800 | 90 | 24.9 | 39.9 | 998.9 | 40.1 | 90 | 95.6 | 96 | 98.6 | 114.52 | 10.4 | 22.3 | 589.7 | 369.5 | 100.8 | 5.4 | 103 | 0.8257 | 0.82693 | -0.0006 | 0.72913 | 90 | 84 | 1.503 | 0.7291 | 0.000806 | 13.4328 | 13.2592
87300 | 24.25 | 1800 | 90 | 24.9 | 39.9 | 998.9 | 40 | 90.1 | 95.6 | 96 | 98.6 | 114.35 | 11 | 22.3 | 591.9 | 369.7 | 100.5 | 5.4 | 102.9 | 0.8257 | 0.82693 | -0.0006 | 0.72864 | 90 | 84 | 1.49 | 0.7287 | 0.000806 | 13.4951 | 13.3355
87330 | 24.2583 | 1800 | 90 | 24.9 | 39.9 | 998.9 | 40 | 90.1 | 95.6 | 96 | 98.6 | 114.07 | 11.8 | 22.3 | 587.5 | 369.3 | 100.8 | 5.4 | 103 | 0.8257 | 0.82693 | -0.0006 | 0.72834 | 90 | 84 | 1.495 | 0.7284 | 0.000806 | 13.5419 | 13.3822
87360 | 24.2667 | 1799 | 90 | 24.9 | 39.9 | 998.9 | 40 | 90.1 | 95.6 | 96 | 98.6 | 113.86 | 12.6 | 22.4 | 589.3 | 369.4 | 100.7 | 5.4 | 102.9 | 0.8257 | 0.82693 | -0.0006 | 0.72907 | 90 | 84 | 1.507 | 0.7291 | 0.000806 | 13.4328 | 13.2685
87390 | 24.275 | 1800 | 90 | 24.9 | 39.8 | 998.9 | 39.9 | 90.1 | 95.6 | 96 | 98.6 | 113.86 | 16 | 22.3 | 587.9 | 369.7 | 100.6 | 5.4 | 103 | 0.8257 | 0.82693 | -0.0006 | 0.72962 | 90 | 84 | 1.5 | 0.7296 | 0.000806 | 13.3549 | 13.1831
87420 | 24.2833 | 1800 | 90 | 24.9 | 39.8 | 998.9 | 39.9 | 90 | 95.6 | 96 | 98.6 | 113.45 | 17.1 | 22.3 | 597.4 | 369.7 | 100.7 | 5.4 | 103.1 | 0.8257 | 0.82693 | -0.0006 | 0.72956 | 89.9 | 84.1 | 1.502 | 0.7295 | 0.000807 | 13.3705 | 13.2017
87450 | 24.2917 | 1800 | 90 | 24.9 | 39.7 | 998.9 | 39.9 | 90 | 95.5 | 96 | 98.6 | 113.2 | 17.2 | 22.3 | 595.9 | 369.8 | 100.5 | 5.4 | 103.1 | 0.8257 | 0.82693 | -0.0006 | 0.72956 | 90 | 83.9 | 1.503 | 0.7295 | 0.000805 | 13.3705 | 13.1924
87480 | 24.3 | 1800 | 90 | 24.9 | 39.7 | 998.9 | 39.9 | 90 | 95.5 | 96 | 98.5 | 112.14 | 17.5 | 22.3 | 588 | 369.8 | 100.7 | 5.4 | 102.9 | 0.8257 | 0.82693 | -0.0006 | 0.72773 | 89.9 | 84 | 1.494 | 0.7276 | 0.000806 | 13.6669 | 13.4867
87510 | 24.3083 | 1800 | 90 | 24.9 | 39.6 | 998.9 | 39.9 | 90 | 95.5 | 96 | 98.6 | 113.48 | 17.5 | 22.3 | 587.6 | 369.3 | 100.6 | 5.4 | 102.9 | 0.8257 | 0.82693 | -0.0006 | 0.72919 | 90 | 83.9 | 1.503 | 0.7291 | 0.000806 | 13.4328 | 13.2499
87540 | 24.3167 | 1800 | 90 | 24.9 | 39.6 | 998.9 | 39.9 | 90 | 95.5 | 96 | 98.6 | 113.33 | 18.5 | 22.3 | 582.9 | 369.5 | 100.7 | 5.4 | 103 | 0.8257 | 0.82693 | -0.0006 | 0.72895 | 90 | 84 | 1.496 | 0.7289 | 0.000806 | 13.4639 | 13.2872
87570 | 24.325 | 1800 | 90 | 24.9 | 39.6 | 998.9 | 39.9 | 90 | 95.5 | 96 | 98.6 | 113.47 | 18.1 | 22.2 | 587.1 | 369.7 | 100.7 | 5.4 | 103 | 0.8257 | 0.82693 | -0.0006 | 0.72907 | 89.9 | 83.9 | 1.503 | 0.729 | 0.000805 | 13.4483 | 13.2779
87600 | 24.3333 | 1800 | 90 | 24.9 | 39.6 | 998.9 | 39.9 | 90 | 95.6 | 96 | 98.6 | 112.23 | 18 | 22.2 | 585.1 | 369.6 | 100.8 | 5.4 | 102.9 | 0.8257 | 0.82693 | -0.0006 | 0.72822 | 90 | 84 | 1.499 | 0.7282 | 0.000806 | 13.5731 | 13.4009
87630 | 24.3417 | 1800 | 90 | 24.9 | 39.7 | 998.9 | 39.8 | 90 | 95.5 | 96 | 98.6 | 112.52 | 17.5 | 22.2 | 593.3 | 369.7 | 100.6 | 5.4 | 103.1 | 0.8257 | 0.82693 | -0.0006 | 0.72883 | 89.9 | 84 | 1.494 | 0.7287 | 0.000806 | 13.4951 | 13.3152
87660 | 24.35 | 1800 | 90 | 25 | 39.6 | 998.9 | 39.9 | 90 | 95.6 | 96 | 98.6 | 111.74 | 17.8 | 22.2 | 589.9 | 369.8 | 100.7 | 5.4 | 103.1 | 0.8257 | 0.82693 | -0.0006 | 0.72944 | 89.9 | 84.1 | 1.498 | 0.7294 | 0.000807 | 13.3861 | 13.2204
87690 | 24.3583 | 1800 | 90 | 25.1 | 39.6 | 998.9 | 40 | 90 | 95.6 | 96 | 98.6 | 112.46 | 17.7 | 22.3 | 580.3 | 369.9 | 100.7 | 5.4 | 103 | 0.8257 | 0.82693 | -0.0006 | 0.72828 | 90 | 84.1 | 1.506 | 0.7282 | 0.000807 | 13.5731 | 13.3916
87720 | 24.3667 | 1800 | 90 | 25.1 | 39.6 | 998.9 | 39.9 | 90 | 95.5 | 96 | 98.6 | 114.86 | 18 | 22.2 | 591 | 369.5 | 100.7 | 5.4 | 102.9 | 0.8257 | 0.82693 | -0.0006 | 0.72895 | 89.9 | 83.9 | 1.502 | 0.7288 | 0.000805 | 13.4795 | 13.2965
87750 | 24.375 | 1800 | 90 | 25.2 | 39.5 | 998.9 | 39.9 | 90 | 95.5 | 96 | 98.6 | 114.6 | 18.9 | 22.2 | 585 | 369.6 | 100.5 | 5.4 | 103 | 0.8257 | 0.82693 | -0.0006 | 0.72968 | 89.9 | 83.9 | 1.502 | 0.7296 | 0.000805 | 13.3549 | 13.183
87780 | 24.3833 | 1799 | 90 | 25.2 | 39.5 | 998.9 | 40 | 90 | 95.5 | 95.9 | 98.6 | 113.64 | 18.6 | 22.2 | 583.9 | 369.5 | 100.7 | 5.5 | 103 | 0.8257 | 0.82693 | -0.0006 | 0.7295 | 90 | 83.9 | 1.502 | 0.7294 | 0.000805 | 13.386 | 13.2017
87810 | 24.3917 | 1800 | 90 | 25.2 | 39.5 | 998.9 | 40 | 90 | 95.5 | 95.9 | 98.6 | 113.41 | 17.6 | 22.2 | 582.4 | 369.8 | 100.8 | 5.4 | 103 | 0.8257 | 0.82693 | -0.0006 | 0.72871 | 89.9 | 84 | 1.503 | 0.7286 | 0.000806 | 13.5107 | 13.3339
87840 | 24.4 | 1800 | 90 | 25.3 | 39.5 | 998.9 | 40 | 90 | 95.5 | 96 | 98.6 | 114.99 | 17.1 | 22.2 | 596 | 369.4 | 100.7 | 5.4 | 103 | 0.8257 | 0.82693 | -0.0006 | 0.72993 | 90 | 84 | 1.497 | 0.7299 | 0.000806 | 13.3083 | 13.1349
87870 | 24.4083 | 1800 | 90 | 25.3 | 39.5 | 998.9 | 40 | 90 | 95.5 | 96 | 98.6 | 113.13 | 18.3 | 22.2 | 583.1 | 369.5 | 100.8 | 5.4 | 103 | 0.8257 | 0.82693 | -0.0006 | 0.72907 | 90 | 84 | 1.5 | 0.729 | 0.000806 | 13.4483 | 13.2685
87900 | 24.4167 | 1800 | 90 | 25.3 | 39.6 | 998.9 | 40 | 90 | 95.5 | 96 | 98.6 | 112.62 | 18.4 | 22.1 | 586.8 | 369.8 | 100.9 | 5.4 | 103.1 | 0.8257 | 0.82693 | -0.0006 | 0.72926 | 90 | 84 | 1.498 | 0.7293 | 0.000806 | 13.4016 | 13.239
87930 | 24.425 | 1800 | 90 | 25.3 | 39.8 | 998.9 | 40 | 90 | 95.6 | 96 | 98.6 | 114.06 | 18.9 | 22.2 | 583.3 | 369.6 | 100.7 | 5.4 | 102.9 | 0.8257 | 0.82693 | -0.0006 | 0.72907 | 90 | 84 | 1.501 | 0.729 | 0.000806 | 13.4483 | 13.2685
87960 | 24.4333 | 1800 | 90 | 25.2 | 39.9 | 998.9 | 39.9 | 90 | 95.6 | 96 | 98.6 | 114.32 | 18 | 22.1 | 594.9 | 369.7 | 100.6 | 5.4 | 102.9 | 0.8257 | 0.82693 | -0.0006 | 0.72907 | 90 | 84 | 1.502 | 0.7291 | 0.000806 | 13.4328 | 13.2685
87990 | 24.4417 | 1800 | 90 | 25.2 | 40 | 998.9 | 39.9 | 90 | 95.5 | 96 | 98.6 | 114.3 | 18.6 | 22.1 | 592 | 369.4 | 100.7 | 5.4 | 103 | 0.8257 | 0.82693 | -0.0006 | 0.72913 | 90 | 84 | 1.497 | 0.7292 | 0.000806 | 13.4172 | 13.2592
88020 | 24.45 | 1800 | 90 | 25.2 | 40 | 998.9 | 40 | 90 | 95.6 | 96 | 98.6 | 111.5 | 17.1 | 22.2 | 572.8 | 369.6 | 100.7 | 5.4 | 102.9 | 0.8257 | 0.82693 | -0.0006 | 0.72926 | 90 | 83.8 | 1.5 | 0.7293 | 0.000805 | 13.4016 | 13.239
88050 | 24.4583 | 1800 | 90 | 25.2 | 40 | 998.9 | 39.9 | 90 | 95.5 | 96 | 98.7 | 113.48 | 18 | 22.2 | 597.6 | 369.3 | 100.5 | 5.4 | 103 | 0.8257 | 0.82693 | -0.0006 | 0.72858 | 90 | 84 | 1.499 | 0.7286 | 0.000806 | 13.5107 | 13.3448
88080 | 24.4667 | 1800 | 90 | 25.1 | 40 | 998.9 | 39.9 | 90 | 95.5 | 96 | 98.6 | 114.09 | 17.5 | 22.2 | 586.8 | 369.6 | 100.7 | 5.4 | 103 | 0.8257 | 0.82693 | -0.0006 | 0.72932 | 90 | 84 | 1.496 | 0.7293 | 0.000805 | 13.4016 | 13.2297
88110 | 24.475 | 1800 | 90 | 25.1 | 40 | 998.9 | 40 | 90 | 95.5 | 96 | 98.6 | 114.04 | 16.8 | 22.2 | 583.7 | 369.6 | 100.7 | 5.4 | 103 | 0.8257 | 0.82693 | -0.0006 | 0.72913 | 90 | 83.9 | 1.499 | 0.7292 | 0.000805 | 13.4172 | 13.2592
88140 | 24.4833 | 1800 | 90 | 25 | 40 | 998.9 | 40 | 90 | 95.5 | 96 | 98.6 | 114.06 | 18.4 | 22.2 | 586 | 369.9 | 100.7 | 5.4 | 103 | 0.8257 | 0.82693 | -0.0006 | 0.72938 | 90 | 84 | 1.503 | 0.7294 | 0.000806 | 13.3861 | 13.2203
88170 | 24.4917 | 1800 | 90 | 25 | 40 | 998.9 | 39.9 | 90 | 95.5 | 96 | 98.5 | 114.13 | 19 | 22.2 | 586.8 | 369.7 | 100.7 | 5.4 | 103 | 0.8257 | 0.82693 | -0.0006 | 0.72858 | 90 | 83.9 | 1.498 | 0.7286 | 0.000805 | 13.5107 | 13.3448
88200 | 24.5 | 1800 | 90 | 25 | 40 | 998.9 | 39.9 | 90 | 95.5 | 96 | 98.6 | 113.33 | 16.7 | 22.3 | 596.9 | 369.8 | 100.7 | 5.4 | 102.9 | 0.8257 | 0.82693 | -0.0006 | 0.72907 | 90 | 84 | 1.499 | 0.7291 | 0.000806 | 13.4328 | 13.2685
88230 | 24.5083 | 1800 | 90 | 24.9 | 40 | 998.9 | 40 | 90 | 95.5 | 96 | 98.7 | 111.52 | 18 | 22.2 | 587.5 | 369.3 | 100.6 | 5.4 | 102.9 | 0.8257 | 0.82693 | -0.0006 | 0.72889 | 90 | 84 | 1.491 | 0.7289 | 0.000806 | 13.4639 | 13.2965
88260 | 24.5167 | 1800 | 90 | 24.9 | 40 | 998.9 | 40.1 | 89.9 | 95.5 | 96 | 98.7 | 112.95 | 18.3 | 22.2 | 586.9 | 369.7 | 100.5 | 5.4 | 103.1 | 0.8257 | 0.82693 | -0.0006 | 0.72858 | 90 | 84 | 1.498 | 0.7285 | 0.000806 | 13.5263 | 13.3448
88290 | 24.525 | 1800 | 90 | 24.9 | 39.9 | 998.9 | 40 | 89.9 | 95.5 | 96 | 98.6 | 114.61 | 18.2 | 22.2 | 591 | 369.5 | 100.7 | 5.4 | 102.9 | 0.8257 | 0.82693 | -0.0006 | 0.7295 | 89.9 | 83.9 | 1.501 | 0.7294 | 0.000806 | 13.3861 | 13.211
88320 | 24.5333 | 1800 | 89.9 | 25 | 39.9 | 998.9 | 40 | 89.9 | 95.5 | 95.9 | 98.6 | 112.62 | 19.7 | 22.2 | 575.7 | 369.9 | 100.7 | 5.4 | 102.9 | 0.8257 | 0.82693 | -0.0006 | 0.7295 | 89.9 | 83.9 | 1.502 | 0.7294 | 0.000805 | 13.386 | 13.211
88350 | 24.5417 | 1800 | 89.9 | 25 | 39.9 | 998.9 | 39.9 | 89.9 | 95.5 | 96 | 98.6 | 114.44 | 18.2 | 22.1 | 595.5 | 369.6 | 100.6 | 5.4 | 102.9 | 0.8257 | 0.82693 | -0.0006 | 0.7295 | 90 | 83.8 | 1.493 | 0.7295 | 0.000805 | 13.3705 | 13.2017
88380 | 24.55 | 1800 | 90 | 25 | 39.9 | 998.9 | 40 | 89.9 | 95.5 | 95.9 | 98.6 | 112.96 | 18.2 | 22.2 | 594.1 | 369.5 | 100.6 | 5.4 | 103 | 0.8257 | 0.82693 | -0.0006 | 0.72864 | 89.9 | 83.9 | 1.502 | 0.7286 | 0.000806 | 13.5107 | 13.3448
88410 | 24.5583 | 1800 | 90 | 24.9 | 40 | 998.9 | 40 | 89.9 | 95.4 | 95.9 | 98.5 | 112.91 | 18.5 | 22.1 | 593.7 | 369.9 | 100.8 | 5.4 | 103 | 0.8257 | 0.82693 | -0.0006 | 0.72926 | 90 | 84 | 1.498 | 0.7292 | 0.000806 | 13.4172 | 13.239
88440 | 24.5667 | 1800 | 90 | 24.9 | 40 | 998.9 | 40.1 | 90 | 95.5 | 96 | 98.6 | 112.89 | 18 | 22.2 | 583.1 | 370 | 100.7 | 5.4 | 103 | 0.8257 | 0.82693 | -0.0006 | 0.72864 | 90 | 84.1 | 1.496 | 0.7286 | 0.000807 | 13.5107 | 13.3355
88470 | 24.575 | 1800 | 90 | 24.9 | 40.1 | 998.9 | 40 | 90 | 95.5 | 96 | 98.6 | 113.56 | 17.9 | 22.2 | 585.7 | 369.4 | 100.6 | 5.4 | 102.9 | 0.8257 | 0.82693 | -0.0006 | 0.72871 | 90 | 83.9 | 1.474 | 0.7288 | 0.000805 | 13.4795 | 13.3245
88500 | 24.5833 | 1800 | 90 | 25 | 40.2 | 998.9 | 40 | 90 | 95.5 | 95.9 | 98.6 | 114.43 | 18.1 | 22.2 | 588.8 | 369.2 | 100.5 | 5.4 | 103 | 0.8257 | 0.82693 | -0.0006 | 0.72919 | 90.1 | 84 | 1.491 | 0.7293 | 0.000805 | 13.4016 | 13.2405
88530 | 24.5917 | 1800 | 90 | 25 | 40.2 | 998.9 | 40.1 | 90 | 95.5 | 95.9 | 98.6 | 112.26 | 17.5 | 22.2 | 586.9 | 369.7 | 100.7 | 5.4 | 102.9 | 0.8257 | 0.82693 | -0.0006 | 0.72926 | 90 | 84 | 1.504 | 0.7292 | 0.000805 | 13.4172 | 13.239
88560 | 24.6 | 1800 | 90 | 25 | 40.3 | 998.9 | 40.1 | 90 | 95.5 | 95.9 | 98.5 | 110.42 | 19.3 | 22.2 | 566 | 369.7 | 100.5 | 5.4 | 102.9 | 0.8257 | 0.82693 | -0.0006 | 0.72913 | 90 | 84.1 | 1.504 | 0.7292 | 0.000806 | 13.4172 | 13.2592
88590 | 24.6083 | 1800 | 90 | 24.9 | 40.2 | 998.9 | 40.1 | 90 | 95.5 | 96 | 98.6 | 111.04 | 18.5 | 22.2 | 572.2 | 369.7 | 100.6 | 5.4 | 103 | 0.8257 | 0.82693 | -0.0006 | 0.72913 | 90 | 84.1 | 1.501 | 0.7291 | 0.000807 | 13.4328 | 13.2592
88620 | 24.6167 | 1800 | 90 | 24.9 | 40.2 | 998.9 | 40 | 90 | 95.5 | 96 | 98.6 | 113.89 | 17.3 | 22.2 | 597.9 | 369.6 | 100.7 | 5.4 | 102.9 | 0.8257 | 0.82693 | -0.0006 | 0.72895 | 90 | 84 | 1.501 | 0.729 | 0.000806 | 13.4483 | 13.2872
88650 | 24.625 | 1800 | 90 | 24.9 | 40.1 | 998.9 | 40 | 90 | 95.5 | 96 | 98.7 | 113.5 | 17.9 | 22.3 | 594 | 369.8 | 100.7 | 5.4 | 103.1 | 0.8257 | 0.82693 | -0.0006 | 0.72895 | 90 | 84.2 | 1.506 | 0.729 | 0.000808 | 13.4484 | 13.2872
88680 | 24.6333 | 1800 | 90 | 24.8 | 40.1 | 998.9 | 40.1 | 89.9 | 95.5 | 96 | 98.6 | 113.6 | 19.6 | 22.2 | 587.9 | 369.5 | 100.7 | 5.4 | 103 | 0.8257 | 0.82693 | -0.0006 | 0.72901 | 90 | 84.1 | 1.499 | 0.729 | 0.000807 | 13.4484 | 13.2779
88710 | 24.6417 | 1800 | 90 | 24.8 | 40.1 | 998.9 | 40 | 89.9 | 95.5 | 95.9 | 98.6 | 114.83 | 19.2 | 22.2 | 596.4 | 369.6 | 100.6 | 5.4 | 103 | 0.8257 | 0.82693 | -0.0006 | 0.72907 | 90 | 84.1 | 1.501 | 0.7291 | 0.000807 | 13.4328 | 13.2686
88740 | 24.65 | 1800 | 90 | 24.9 | 40.1 | 998.9 | 40 | 89.9 | 95.5 | 95.9 | 98.6 | 114.99 | 18.1 | 22.2 | 598.4 | 369.3 | 100.7 | 5.4 | 102.9 | 0.8257 | 0.82693 | -0.0006 | 0.72889 | 90 | 84 | 1.502 | 0.7289 | 0.000807 | 13.4639 | 13.2966
88770 | 24.6583 | 1800 | 90 | 25 | 40.1 | 998.9 | 40 | 89.9 | 95.5 | 95.9 | 98.5 | 112.28 | 18.2 | 22.2 | 591.3 | 369.9 | 100.7 | 5.4 | 102.8 | 0.8257 | 0.82693 | -0.0006 | 0.72926 | 90 | 84.1 | 1.501 | 0.7292 | 0.000807 | 13.4172 | 13.239
88800 | 24.6667 | 1800 | 90 | 25 | 40.1 | 998.9 | 40 | 89.9 | 95.5 | 95.9 | 98.6 | 112.93 | 19.4 | 22.2 | 581.5 | 369.7 | 100.7 | 5.4 | 103 | 0.8257 | 0.82693 | -0.0006 | 0.72975 | 90 | 84.1 | 1.506 | 0.7297 | 0.000807 | 13.3394 | 13.1629
88830 | 24.675 | 1800 | 90 | 24.8 | 40.1 | 998.9 | 39.9 | 90 | 95.5 | 95.9 | 98.6 | 113.99 | 18.5 | 22.2 | 587.5 | 369.7 | 100.6 | 5.4 | 103 | 0.8257 | 0.82693 | -0.0006 | 0.72895 | 89.9 | 84.1 | 1.499 | 0.7289 | 0.000807 | 13.4639 | 13.2966
88860 | 24.6833 | 1800 | 90 | 24.9 | 40.1 | 998.9 | 40 | 89.9 | 95.4 | 95.9 | 98.6 | 112.98 | 18.7 | 22.2 | 579.8 | 369.9 | 100.7 | 5.4 | 102.9 | 0.8257 | 0.82693 | -0.0006 | 0.72907 | 90 | 84.1 | 1.503 | 0.7291 | 0.000807 | 13.4328 | 13.2686
88890 | 24.6917 | 1800 | 90 | 24.8 | 40.1 | 998.9 | 40 | 89.9 | 95.5 | 95.9 | 98.6 | 113.44 | 18.7 | 22.1 | 589.4 | 369.1 | 100.5 | 5.4 | 103 | 0.8257 | 0.82693 | -0.0006 | 0.72919 | 90 | 84 | 1.473 | 0.7292 | 0.000806 | 13.4172 | 13.2499
88920 | 24.7 | 1800 | 90 | 24.8 | 40.1 | 998.9 | 40 | 89.9 | 95.4 | 95.9 | 98.6 | 113.07 | 18.4 | 22.1 | 578.2 | 370 | 100.7 | 5.4 | 103 | 0.8257 | 0.82693 | -0.0006 | 0.72913 | 90 | 84.1 | 1.505 | 0.7291 | 0.000808 | 13.4328 | 13.2592
88950 | 24.7083 | 1800 | 90 | 24.8 | 40.1 | 998.9 | 39.9 | 89.9 | 95.4 | 95.9 | 98.6 | 114.58 | 18.4 | 22.2 | 598.5 | 369.7 | 100.7 | 5.4 | 103 | 0.8257 | 0.82693 | -0.0006 | 0.72852 | 90 | 84.1 | 1.505 | 0.7286 | 0.000807 | 13.5107 | 13.3542
88980 | 24.7167 | 1800 | 90 | 24.8 | 40.1 | 998.9 | 39.9 | 90 | 95.5 | 95.9 | 98.6 | 112.72 | 19.1 | 22.2 | 593.1 | 369.5 | 100.7 | 5.4 | 103 | 0.8257 | 0.82693 | -0.0006 | 0.7295 | 90 | 84 | 1.501 | 0.7295 | 0.000806 | 13.3705 | 13.2017
89010 | 24.725 | 1800 | 90 | 24.9 | 40.1 | 998.9 | 39.9 | 90 | 95.5 | 96 | 98.5 | 113.13 | 19 | 22.2 | 585.4 | 369.7 | 100.7 | 5.4 | 102.9 | 0.8257 | 0.82693 | -0.0006 | 0.72919 | 90 | 84.1 | 1.498 | 0.7292 | 0.000807 | 13.4172 | 13.2499
89040 | 24.7333 | 1800 | 90 | 24.9 | 40.1 | 998.9 | 40 | 90 | 95.5 | 95.9 | 98.7 | 111.68 | 17.8 | 22.1 | 591.8 | 369.4 | 100.7 | 5.4 | 103 | 0.8257 | 0.82693 | -0.0006 | 0.72901 | 89.9 | 84.1 | 1.505 | 0.7289 | 0.000807 | 13.4639 | 13.2872
89070 | 24.7417 | 1800 | 90 | 25 | 40.2 | 998.9 | 39.9 | 90 | 95.5 | 95.9 | 98.6 | 112.88 | 19.2 | 22.1 | 590.6 | 369.4 | 100.8 | 5.4 | 103.1 | 0.8257 | 0.82693 | -0.0006 | 0.72932 | 90 | 84 | 1.504 | 0.7293 | 0.000806 | 13.4016 | 13.2297
89100 | 24.75 | 1800 | 90 | 25 | 40.2 | 998.9 | 40 | 90 | 95.5 | 95.9 | 98.6 | 112.89 | 18.4 | 22.1 | 585.9 | 369.4 | 100.8 | 5.4 | 102.9 | 0.8257 | 0.82693 | -0.0006 | 0.72919 | 90.1 | 84 | 1.5 | 0.7293 | 0.000805 | 13.4016 | 13.2405
89130 | 24.7583 | 1800 | 90 | 25 | 40.2 | 998.9 | 39.9 | 90 | 95.5 | 95.9 | 98.6 | 114.58 | 18.7 | 22.1 | 598 | 369.6 | 100.8 | 5.4 | 103 | 0.8257 | 0.82693 | -0.0006 | 0.72913 | 90 | 84 | 1.502 | 0.7291 | 0.000806 | 13.4328 | 13.2592
89160 | 24.7667 | 1800 | 90 | 25.2 | 40.2 | 998.9 | 40 | 89.9 | 95.5 | 95.9 | 98.6 | 112.61 | 20.4 | 22.1 | 596 | 369.6 | 100.6 | 5.4 | 103 | 0.8257 | 0.82693 | -0.0006 | 0.72846 | 90 | 84.1 | 1.503 | 0.7285 | 0.000807 | 13.5263 | 13.3635
89190 | 24.775 | 1800 | 90 | 25.3 | 40.2 | 998.9 | 40 | 89.9 | 95.5 | 95.9 | 98.6 | 112.15 | 19.2 | 22 | 596.4 | 369.7 | 100.7 | 5.4 | 103 | 0.8257 | 0.82693 | -0.0006 | 0.72791 | 90 | 84.1 | 1.498 | 0.7279 | 0.000807 | 13.62 | 13.4493
89220 | 24.7833 | 1800 | 90 | 25.3 | 40.1 | 998.9 | 40.1 | 89.9 | 95.5 | 95.9 | 98.6 | 113.35 | 18.7 | 22.1 | 588.1 | 369.4 | 100.7 | 5.4 | 103 | 0.8257 | 0.82693 | -0.0006 | 0.72913 | 90 | 84.1 | 1.502 | 0.7291 | 0.000807 | 13.4328 | 13.2592
89250 | 24.7917 | 1800 | 90 | 25.4 | 40.2 | 998.9 | 40.1 | 90 | 95.5 | 95.9 | 98.6 | 113.74 | 19.3 | 22 | 592.2 | 369.7 | 100.7 | 5.4 | 103 | 0.8257 | 0.82693 | -0.0006 | 0.72871 | 90 | 84.1 | 1.502 | 0.7288 | 0.000806 | 13.4795 | 13.3246
89280 | 24.8 | 1800 | 90.1 | 25.4 | 40.2 | 998.9 | 40.1 | 90 | 95.5 | 95.9 | 98.6 | 115.04 | 19 | 22.1 | 592 | 369.5 | 100.7 | 5.4 | 103 | 0.8257 | 0.82693 | -0.0006 | 0.72907 | 90 | 84 | 1.497 | 0.729 | 0.000806 | 13.4483 | 13.2685
89310 | 24.8083 | 1800 | 90 | 25.3 | 40.2 | 998.9 | 40 | 90 | 95.5 | 95.9 | 98.6 | 113.56 | 19.3 | 22.1 | 589 | 369.7 | 100.7 | 5.4 | 103 | 0.8257 | 0.82693 | -0.0006 | 0.72938 | 90.1 | 84.1 | 1.506 | 0.7295 | 0.000806 | 13.3705 | 13.211
89340 | 24.8167 | 1800 | 90 | 25.3 | 40.2 | 998.9 | 40.1 | 90 | 95.5 | 95.9 | 98.7 | 113.07 | 17.7 | 22.1 | 597.3 | 369.4 | 100.8 | 5.4 | 103.1 | 0.8257 | 0.82693 | -0.0006 | 0.72828 | 90 | 84.1 | 1.511 | 0.7283 | 0.000807 | 13.5575 | 13.3916
89370 | 24.825 | 1800 | 90 | 25.2 | 40.3 | 998.9 | 40.1 | 90 | 95.5 | 95.9 | 98.6 | 113.98 | 19.3 | 22.1 | 596.2 | 369.8 | 100.6 | 5.4 | 103.1 | 0.8257 | 0.82693 | -0.0006 | 0.72871 | 90 | 84 | 1.504 | 0.7288 | 0.000806 | 13.4795 | 13.3246
89400 | 24.8333 | 1800 | 90 | 25.2 | 40.3 | 998.9 | 40.1 | 90 | 95.5 | 96 | 98.6 | 114.18 | 19.2 | 22.2 | 595.1 | 369.7 | 100.8 | 5.4 | 103 | 0.8257 | 0.82693 | -0.0006 | 0.72889 | 90.1 | 84.1 | 1.499 | 0.729 | 0.000807 | 13.4484 | 13.2872
89430 | 24.8417 | 1800 | 90 | 25.1 | 40.3 | 998.9 | 40.1 | 90 | 95.5 | 96.5 | 98.6 | 112.22 | 19 | 23 | 595.1 | 369 | 100.7 | 5.4 | 102.9 | 0.8257 | 0.82693 | -0.0006 | 0.72864 | 90.1 | 83.9 | 1.496 | 0.7288 | 0.000805 | 13.4795 | 13.3261
89460 | 24.85 | 1800 | 90 | 25.1 | 40.3 | 998.9 | 40.1 | 90 | 95.5 | 96.5 | 98.6 | 111.99 | 19 | 23 | 598.1 | 368.8 | 100.8 | 5.4 | 102.9 | 0.8257 | 0.82693 | -0.0006 | 0.72852 | 90 | 83.9 | 1.497 | 0.7285 | 0.000805 | 13.5263 | 13.3541
89490 | 24.8583 | 1800 | 90 | 25.1 | 40.3 | 998.9 | 40.2 | 90 | 95.5 | 96.5 | 98.6 | 113.1 | 17.9 | 23 | 582.7 | 369.2 | 100.6 | 5.4 | 102.9 | 0.8257 | 0.82693 | -0.0006 | 0.72864 | 90.1 | 84 | 1.491 | 0.7287 | 0.000805 | 13.4951 | 13.3261
89520 | 24.8667 | 1800 | 90 | 25 | 40.3 | 998.9 | 40.1 | 90 | 95.5 | 96.5 | 98.6 | 115.2 | 18.7 | 22.9 | 585 | 369.4 | 100.6 | 5.4 | 103.1 | 0.8257 | 0.82693 | -0.0006 | 0.72895 | 89.9 | 84 | 1.502 | 0.7289 | 0.000806 | 13.4639 | 13.2965
89550 | 24.875 | 1800 | 90 | 24.9 | 40.3 | 998.9 | 40.1 | 90 | 95.5 | 96.4 | 98.6 | 115.21 | 18.4 | 22.9 | 597.5 | 369.6 | 100.7 | 5.4 | 102.9 | 0.8257 | 0.82693 | -0.0006 | 0.72852 | 90 | 84 | 1.509 | 0.7285 | 0.000806 | 13.5263 | 13.3541
89580 | 24.8833 | 1800 | 90 | 24.8 | 40.3 | 998.9 | 40 | 90 | 95.5 | 96.4 | 98.7 | 112.57 | 18.6 | 22.8 | 594.7 | 369 | 100.6 | 5.4 | 103 | 0.8257 | 0.82693 | -0.0006 | 0.72858 | 90 | 84 | 1.498 | 0.7286 | 0.000806 | 13.5107 | 13.3448
89610 | 24.8917 | 1800 | 90 | 24.8 | 40.3 | 998.9 | 40 | 90 | 95.5 | 96.3 | 98.7 | 112.35 | 17.9 | 22.7 | 595.3 | 369.7 | 100.6 | 5.4 | 103.2 | 0.8257 | 0.82693 | -0.0006 | 0.72858 | 90 | 84 | 1.504 | 0.7286 | 0.000806 | 13.5107 | 13.3448
89640 | 24.9 | 1800 | 89.9 | 24.8 | 40.3 | 998.9 | 40.1 | 90 | 95.5 | 96.3 | 98.6 | 113.41 | 18.2 | 22.7 | 585.6 | 369.6 | 100.5 | 5.4 | 103.1 | 0.8257 | 0.82693 | -0.0006 | 0.7284 | 90 | 84.1 | 1.503 | 0.7283 | 0.000807 | 13.5575 | 13.3729
89670 | 24.9083 | 1801 | 90 | 24.9 | 40.2 | 998.9 | 40.2 | 90 | 95.5 | 96.3 | 98.6 | 112.82 | 17.8 | 22.5 | 583.1 | 369.5 | 100.6 | 5.4 | 103 | 0.8257 | 0.82693 | -0.0006 | 0.72809 | 89.9 | 84.1 | 1.498 | 0.728 | 0.000807 | 13.6044 | 13.4305
89700 | 24.9167 | 1800 | 90 | 24.9 | 40.2 | 998.9 | 40 | 90 | 95.5 | 96.2 | 98.6 | 112.38 | 18.1 | 22.6 | 595.5 | 369.6 | 100.6 | 5.4 | 103.1 | 0.8257 | 0.82693 | -0.0006 | 0.72822 | 90 | 83.9 | 1.501 | 0.7282 | 0.000805 | 13.5731 | 13.4009
89730 | 24.925 | 1800 | 90 | 24.9 | 40.1 | 998.9 | 40 | 89.9 | 95.5 | 96.2 | 98.6 | 112.3 | 18.2 | 22.5 | 584.8 | 369.5 | 100.7 | 5.4 | 103 | 0.8257 | 0.82693 | -0.0006 | 0.72895 | 89.9 | 84 | 1.495 | 0.7288 | 0.000806 | 13.4795 | 13.2965
89760 | 24.9333 | 1801 | 90 | 24.9 | 40.1 | 998.9 | 40.1 | 89.9 | 95.5 | 96.2 | 98.6 | 112.94 | 17.8 | 22.5 | 593.1 | 369.6 | 100.6 | 5.4 | 103 | 0.8257 | 0.82693 | -0.0006 | 0.72938 | 90 | 84 | 1.503 | 0.7293 | 0.000806 | 13.4016 | 13.2203
89790 | 24.9417 | 1800 | 90 | 24.9 | 40 | 998.9 | 40.1 | 90 | 95.5 | 96.2 | 98.6 | 112.99 | 18.4 | 22.5 | 578.1 | 369.6 | 100.7 | 5.4 | 103 | 0.8257 | 0.82693 | -0.0006 | 0.72828 | 90 | 84 | 1.483 | 0.7282 | 0.000806 | 13.5731 | 13.3915
89820 | 24.95 | 1800 | 90 | 24.9 | 40 | 998.9 | 40.1 | 90 | 95.5 | 96.1 | 98.6 | 114.27 | 18.8 | 22.5 | 594.8 | 369.4 | 100.7 | 5.4 | 103 | 0.8257 | 0.82693 | -0.0006 | 0.72926 | 90 | 83.8 | 1.494 | 0.7293 | 0.000804 | 13.4016 | 13.239
89850 | 24.9583 | 1800 | 90 | 24.9 | 40 | 998.9 | 40.1 | 90 | 95.5 | 96.1 | 98.6 | 113.4 | 18.6 | 22.4 | 596.6 | 369.8 | 100.5 | 5.4 | 103.1 | 0.8257 | 0.82693 | -0.0006 | 0.72938 | 90 | 84 | 1.5 | 0.7294 | 0.000806 | 13.3861 | 13.2203
89880 | 24.9667 | 1800 | 90 | 24.9 | 40 | 998.9 | 40.1 | 90 | 95.5 | 96.1 | 98.6 | 113.38 | 18.8 | 22.4 | 590.5 | 369.6 | 100.7 | 5.4 | 103 | 0.8257 | 0.82693 | -0.0006 | 0.72895 | 90 | 84 | 1.503 | 0.729 | 0.000806 | 13.4483 | 13.2872
89910 | 24.975 | 1800 | 90 | 24.8 | 40 | 998.9 | 40.1 | 90 | 95.5 | 96.1 | 98.6 | 112.61 | 17.2 | 22.4 | 576.3 | 369.6 | 100.7 | 5.4 | 102.9 | 0.8257 | 0.82693 | -0.0006 | 0.72864 | 90 | 84 | 1.501 | 0.7287 | 0.000806 | 13.4951 | 13.3355
89940 | 24.9833 | 1800 | 90 | 24.8 | 40.1 | 998.9 | 40.1 | 90 | 95.5 | 96.1 | 98.6 | 111.97 | 17.9 | 22.3 | 578 | 369.7 | 100.7 | 5.4 | 102.9 | 0.8257 | 0.82693 | -0.0006 | 0.72877 | 90.1 | 84 | 1.497 | 0.7288 | 0.000805 | 13.4795 | 13.3059
89970 | 24.9917 | 1800 | 90 | 24.8 | 40.1 | 998.9 | 40 | 90 | 95.5 | 96.1 | 98.6 | 114.27 | 17.3 | 22.3 | 596.2 | 369.6 | 100.6 | 5.4 | 103 | 0.8257 | 0.82693 | -0.0006 | 0.72834 | 90 | 84 | 1.499 | 0.7283 | 0.000806 | 13.5575 | 13.3822
90000 | 25 | 1800 | 90 | 24.9 | 40.1 | 998.9 | 40 | 90 | 95.5 | 96.1 | 98.6 | 113.31 | 19.3 | 22.3 | 590.4 | 369.4 | 100.7 | 5.4 | 103 | 0.8257 | 0.82693 | -0.0006 | 0.72907 | 90.1 | 84 | 1.498 | 0.7292 | 0.000806 | 13.4172 | 13.2592
90030 | 25.0083 | 1801 | 90 | 24.9 | 40 | 998.9 | 40 | 90 | 95.5 | 96.1 | 98.6 | 111.63 | 19.1 | 22.3 | 576.1 | 369.4 | 100.8 | 5.4 | 102.9 | 0.8257 | 0.82693 | -0.0006 | 0.72907 | 90 | 83.9 | 1.498 | 0.7291 | 0.000805 | 13.4327 | 13.2685
90060 | 25.0167 | 1800 | 90 | 25 | 40 | 998.9 | 40 | 90 | 95.5 | 96.1 | 98.5 | 111.81 | 18.6 | 22.3 | 586.7 | 369.5 | 100.6 | 5.4 | 102.9 | 0.8257 | 0.82693 | -0.0006 | 0.72889 | 90.1 | 83.9 | 1.49 | 0.729 | 0.000805 | 13.4483 | 13.2872
90090 | 25.025 | 1800 | 90 | 24.9 | 40 | 998.9 | 40 | 90 | 95.5 | 96.1 | 98.6 | 112.02 | 19.6 | 22.4 | 583.3 | 369.8 | 100.6 | 5.4 | 103.1 | 0.8257 | 0.82693 | -0.0006 | 0.72852 | 90 | 84 | 1.505 | 0.7285 | 0.000806 | 13.5263 | 13.3541
90120 | 25.0333 | 1800 | 90 | 24.9 | 39.9 | 998.9 | 40 | 90 | 95.5 | 96.1 | 98.5 | 114.7 | 18.7 | 22.3 | 596 | 369.6 | 100.5 | 5.4 | 102.8 | 0.8257 | 0.82693 | -0.0006 | 0.7284 | 90 | 84 | 1.48 | 0.7284 | 0.000806 | 13.5419 | 13.3728
90150 | 25.0417 | 1800 | 90 | 24.9 | 39.9 | 998.9 | 39.9 | 90 | 95.5 | 96 | 98.6 | 113.75 | 18.9 | 22.3 | 596 | 369.4 | 100.6 | 5.4 | 103 | 0.8257 | 0.82693 | -0.0006 | 0.72883 | 90 | 84 | 1.5 | 0.7288 | 0.000806 | 13.4795 | 13.3059
90180 | 25.05 | 1800 | 90 | 25 | 39.9 | 998.9 | 40 | 90 | 95.5 | 96 | 98.6 | 112.69 | 18.8 | 22.3 | 596.2 | 369.8 | 100.6 | 5.4 | 102.9 | 0.8257 | 0.82693 | -0.0006 | 0.72871 | 90 | 83.9 | 1.497 | 0.7287 | 0.000805 | 13.4951 | 13.3245
90210 | 25.0583 | 1800 | 90 | 25 | 39.9 | 998.9 | 39.9 | 90 | 95.5 | 96 | 98.6 | 113.45 | 19.1 | 22.3 | 589.4 | 369.4 | 100.7 | 5.4 | 103 | 0.8257 | 0.82693 | -0.0006 | 0.72883 | 90 | 84 | 1.499 | 0.7289 | 0.000806 | 13.4639 | 13.3059
90240 | 25.0667 | 1800 | 90 | 25 | 39.9 | 998.9 | 39.9 | 90 | 95.5 | 96 | 98.6 | 113.62 | 19.4 | 22.3 | 581.1 | 369.4 | 100.7 | 5.4 | 103 | 0.8257 | 0.82693 | -0.0006 | 0.72846 | 90 | 83.9 | 1.506 | 0.7284 | 0.000805 | 13.5419 | 13.3635
90270 | 25.075 | 1801 | 90 | 25 | 39.9 | 998.9 | 40 | 90 | 95.5 | 96 | 98.5 | 113.78 | 19.4 | 22.2 | 592.9 | 369 | 100.5 | 5.4 | 102.8 | 0.8257 | 0.82693 | -0.0006 | 0.72858 | 90 | 83.9 | 1.502 | 0.7286 | 0.000805 | 13.5107 | 13.3448
90300 | 25.0833 | 1800 | 90 | 25 | 39.9 | 998.9 | 40 | 90 | 95.5 | 96 | 98.5 | 112.7 | 19.1 | 22.2 | 592.2 | 369.2 | 100.6 | 5.4 | 102.8 | 0.8257 | 0.82693 | -0.0006 | 0.72852 | 90 | 83.9 | 1.501 | 0.7285 | 0.000805 | 13.5263 | 13.3541
90330 | 25.0917 | 1800 | 90 | 25 | 39.9 | 998.9 | 39.9 | 90 | 95.5 | 96 | 98.5 | 113.92 | 20.4 | 22.2 | 595.2 | 370 | 100.7 | 5.4 | 103.1 | 0.8257 | 0.82693 | -0.0006 | 0.72864 | 90 | 84 | 1.5 | 0.7286 | 0.000806 | 13.5107 | 13.3355
90360 | 25.1 | 1801 | 90 | 24.9 | 39.9 | 998.9 | 40 | 90 | 95.5 | 96 | 98.6 | 113.55 | 19.4 | 22.3 | 598.3 | 369.8 | 100.6 | 5.4 | 102.9 | 0.8257 | 0.82693 | -0.0006 | 0.72871 | 90 | 84.1 | 1.498 | 0.7287 | 0.000807 | 13.4951 | 13.3246
90390 | 25.1083 | 1800 | 90 | 25 | 39.9 | 998.9 | 39.9 | 90 | 95.5 | 96 | 98.6 | 114.32 | 18.9 | 22.2 | 594 | 369.6 | 100.9 | 5.4 | 103 | 0.8257 | 0.82693 | -0.0006 | 0.72858 | 90 | 84 | 1.502 | 0.7285 | 0.000806 | 13.5263 | 13.3448
90420 | 25.1167 | 1801 | 90 | 25 | 39.9 | 998.9 | 39.9 | 90 | 95.5 | 96 | 98.6 | 112.37 | 20 | 22.2 | 594 | 369.5 | 100.6 | 5.4 | 103 | 0.8257 | 0.82693 | -0.0006 | 0.72889 | 89.9 | 84 | 1.502 | 0.7288 | 0.000806 | 13.4795 | 13.3059
90450 | 25.125 | 1800 | 90 | 25 | 39.9 | 998.9 | 39.9 | 90 | 95.5 | 96 | 98.6 | 111.62 | 20.7 | 22.2 | 598.5 | 369.3 | 100.6 | 5.4 | 102.9 | 0.8257 | 0.82693 | -0.0006 | 0.72852 | 89.9 | 84 | 1.493 | 0.7284 | 0.000806 | 13.5419 | 13.3635
90480 | 25.1333 | 1800 | 90 | 25 | 39.9 | 998.9 | 39.8 | 90 | 95.5 | 96 | 98.6 | 112.61 | 19.6 | 22.2 | 588.8 | 369.5 | 100.7 | 5.4 | 103 | 0.8257 | 0.82693 | -0.0006 | 0.72913 | 90 | 84 | 1.503 | 0.7292 | 0.000806 | 13.4172 | 13.2592
90510 | 25.1417 | 1800 | 90 | 25 | 39.9 | 998.9 | 39.9 | 90 | 95.5 | 96 | 98.6 | 114.49 | 18.9 | 22.2 | 581.7 | 369.6 | 100.8 | 5.4 | 102.9 | 0.8257 | 0.82693 | -0.0006 | 0.72926 | 90.1 | 83.9 | 1.502 | 0.7293 | 0.000805 | 13.4016 | 13.2297
90540 | 25.15 | 1800 | 90 | 25 | 40 | 998.9 | 39.8 | 90 | 95.5 | 96 | 98.6 | 115.6 | 19.1 | 22.2 | 598.8 | 368.8 | 100.7 | 5.4 | 102.9 | 0.8257 | 0.82693 | -0.0006 | 0.72828 | 90 | 83.9 | 1.501 | 0.7283 | 0.000804 | 13.5575 | 13.3915
90570 | 25.1583 | 1800 | 90 | 25 | 39.9 | 998.9 | 39.7 | 90 | 95.5 | 96 | 98.6 | 114.69 | 20.1 | 22.2 | 597.2 | 369.4 | 100.7 | 5.4 | 103 | 0.8257 | 0.82693 | -0.0006 | 0.72815 | 90 | 84 | 1.494 | 0.7281 | 0.000806 | 13.5887 | 13.4118
90600 | 25.1667 | 1800 | 90 | 25 | 39.9 | 998.9 | 39.8 | 90 | 95.5 | 96 | 98.6 | 112.75 | 21 | 22.2 | 582.6 | 369.8 | 100.7 | 5.4 | 103 | 0.8257 | 0.82693 | -0.0006 | 0.72877 | 90 | 84 | 1.5 | 0.7288 | 0.000806 | 13.4795 | 13.3152
90630 | 25.175 | 1799 | 90 | 25.1 | 39.8 | 998.9 | 39.9 | 90 | 95.5 | 96 | 98.6 | 113.62 | 20 | 22.2 | 586.2 | 369.5 | 100.6 | 5.4 | 103 | 0.8257 | 0.82693 | -0.0006 | 0.72864 | 89.9 | 84.1 | 1.504 | 0.7286 | 0.000806 | 13.5107 | 13.3448
90660 | 25.1833 | 1800 | 90 | 25.1 | 39.8 | 998.9 | 39.9 | 89.9 | 95.5 | 96 | 98.6 | 112.98 | 20.7 | 22.2 | 578.6 | 369.2 | 100.6 | 5.4 | 103 | 0.8257 | 0.82693 | -0.0006 | 0.72901 | 90 | 83.9 | 1.499 | 0.729 | 0.000805 | 13.4483 | 13.2779
90690 | 25.1917 | 1800 | 90 | 25.2 | 39.8 | 998.9 | 40 | 89.9 | 95.5 | 96 | 98.5 | 112.43 | 19.4 | 22.1 | 580.6 | 369.4 | 100.8 | 5.4 | 102.9 | 0.8257 | 0.82693 | -0.0006 | 0.72785 | 90 | 83.9 | 1.503 | 0.7278 | 0.000805 | 13.6356 | 13.4586
90720 | 25.2 | 1800 | 90 | 25.2 | 39.8 | 998.9 | 39.9 | 89.9 | 95.5 | 96 | 98.6 | 112.85 | 19.9 | 22.2 | 597.5 | 369.7 | 100.7 | 5.4 | 102.9 | 0.8257 | 0.82693 | -0.0006 | 0.72926 | 90 | 84 | 1.495 | 0.7292 | 0.000806 | 13.4172 | 13.239
90750 | 25.2083 | 1800 | 90 | 25.1 | 39.8 | 998.9 | 40 | 90 | 95.5 | 96 | 98.5 | 112.57 | 19.6 | 22.2 | 596.7 | 369.2 | 100.6 | 5.4 | 102.8 | 0.8257 | 0.82693 | -0.0006 | 0.72913 | 90 | 83.8 | 1.497 | 0.7291 | 0.000804 | 13.4327 | 13.2592
90780 | 25.2167 | 1800 | 90 | 25.2 | 39.8 | 998.9 | 40 | 90 | 95.5 | 96 | 98.6 | 111.9 | 18.9 | 22.1 | 580 | 369.6 | 100.6 | 5.4 | 103 | 0.8257 | 0.82693 | -0.0006 | 0.72852 | 89.9 | 83.9 | 1.501 | 0.7284 | 0.000805 | 13.5419 | 13.3635
90810 | 25.225 | 1800 | 90 | 25.2 | 39.9 | 998.9 | 39.9 | 90 | 95.5 | 96 | 98.6 | 114.23 | 19.7 | 22.1 | 594.1 | 369.4 | 100.5 | 5.4 | 103 | 0.8257 | 0.82693 | -0.0006 | 0.72926 | 90 | 83.9 | 1.499 | 0.7292 | 0.000805 | 13.4172 | 13.239
90840 | 25.2333 | 1801 | 90 | 25.2 | 39.9 | 998.9 | 39.9 | 90 | 95.5 | 96 | 98.6 | 112.95 | 19.4 | 22.1 | 582.8 | 369.4 | 100.6 | 5.4 | 102.9 | 0.8257 | 0.82693 | -0.0006 | 0.72877 | 90 | 84.1 | 1.499 | 0.7288 | 0.000807 | 13.4795 | 13.3152
90870 | 25.2417 | 1800 | 90 | 25.2 | 39.9 | 998.9 | 39.9 | 90 | 95.5 | 96 | 98.6 | 115.26 | 20.4 | 22.2 | 597 | 369.2 | 100.6 | 5.4 | 102.9 | 0.8257 | 0.82693 | -0.0006 | 0.7276 | 90 | 84 | 1.493 | 0.7276 | 0.000806 | 13.6669 | 13.4976
90900 | 25.25 | 1800 | 90 | 25.1 | 39.9 | 998.9 | 39.9 | 90 | 95.5 | 96 | 98.6 | 113.01 | 18.9 | 22.1 | 585.9 | 369.7 | 100.6 | 5.4 | 102.9 | 0.8257 | 0.82693 | -0.0006 | 0.72852 | 90 | 84.1 | 1.498 | 0.7285 | 0.000807 | 13.5263 | 13.3542
90930 | 25.2583 | 1800 | 90 | 25.1 | 39.9 | 998.9 | 40 | 90 | 95.5 | 96 | 98.6 | 113.1 | 19.2 | 22.2 | 596.4 | 369.3 | 100.6 | 5.4 | 102.8 | 0.8257 | 0.82693 | -0.0006 | 0.72858 | 89.9 | 83.9 | 1.504 | 0.7285 | 0.000805 | 13.5263 | 13.3541
90960 | 25.2667 | 1800 | 90 | 25.1 | 39.9 | 998.9 | 40 | 90 | 95.5 | 96 | 98.5 | 111.69 | 20.1 | 22.1 | 598.6 | 369.3 | 100.8 | 5.4 | 102.9 | 0.8257 | 0.82693 | -0.0006 | 0.72926 | 90 | 83.9 | 1.498 | 0.7292 | 0.000805 | 13.4172 | 13.239
90990 | 25.275 | 1800 | 90 | 25.1 | 39.9 | 998.9 | 40 | 90 | 95.5 | 96 | 98.5 | 112.45 | 19.8 | 22.2 | 595.7 | 369 | 100.4 | 5.4 | 102.8 | 0.8257 | 0.82693 | -0.0006 | 0.72864 | 89.9 | 83.8 | 1.498 | 0.7286 | 0.000804 | 13.5107 | 13.3448
91020 | 25.2833 | 1800 | 90 | 25.1 | 39.9 | 998.9 | 40 | 90 | 95.5 | 96 | 98.6 | 114.31 | 20.3 | 22.1 | 591.5 | 369.5 | 100.7 | 5.4 | 103 | 0.8257 | 0.82693 | -0.0006 | 0.72871 | 89.9 | 84 | 1.505 | 0.7286 | 0.000806 | 13.5107 | 13.3339
91050 | 25.2917 | 1800 | 90 | 25.1 | 39.9 | 998.9 | 40 | 90 | 95.5 | 96 | 98.6 | 114.42 | 21.3 | 22.1 | 586.3 | 369.5 | 100.6 | 5.4 | 102.9 | 0.8257 | 0.82693 | -0.0006 | 0.72871 | 90 | 83.9 | 1.495 | 0.7287 | 0.000805 | 13.4951 | 13.3245
91080 | 25.3 | 1800 | 90 | 25.1 | 39.9 | 998.9 | 40 | 90 | 95.5 | 96 | 98.6 | 114.02 | 20.5 | 22.2 | 595.6 | 369.3 | 100.6 | 5.4 | 102.9 | 0.8257 | 0.82693 | -0.0006 | 0.72901 | 89.9 | 83.8 | 1.507 | 0.7289 | 0.000805 | 13.4639 | 13.2872
91110 | 25.3083 | 1800 | 90 | 25.1 | 39.9 | 998.9 | 40 | 90 | 95.5 | 96 | 98.6 | 114.09 | 18.7 | 22.2 | 595.3 | 369.2 | 100.6 | 5.4 | 102.8 | 0.8257 | 0.82693 | -0.0006 | 0.72907 | 89.9 | 83.9 | 1.493 | 0.729 | 0.000805 | 13.4483 | 13.2779
91140 | 25.3167 | 1800 | 90 | 25.1 | 39.9 | 998.9 | 40 | 90 | 95.5 | 96 | 98.6 | 114.59 | 20.3 | 22.1 | 597.6 | 369.2 | 100.5 | 5.4 | 102.9 | 0.8257 | 0.82693 | -0.0006 | 0.72932 | 89.9 | 84 | 1.499 | 0.7292 | 0.000806 | 13.4172 | 13.239
91170 | 25.325 | 1800 | 90 | 25.1 | 39.9 | 998.9 | 40 | 90 | 95.5 | 96 | 98.6 | 113.85 | 19.9 | 22.1 | 595.7 | 369 | 100.7 | 5.4 | 102.8 | 0.8257 | 0.82693 | -0.0006 | 0.72919 | 90 | 83.8 | 1.498 | 0.7292 | 0.000804 | 13.4172 | 13.2498
91200 | 25.3333 | 1800 | 90 | 25.1 | 39.8 | 998.9 | 40 | 89.9 | 95.5 | 96 | 98.5 | 112.9 | 20 | 22.1 | 593.5 | 369.4 | 100.5 | 5.4 | 102.8 | 0.8257 | 0.82693 | -0.0006 | 0.72852 | 90 | 84 | 1.487 | 0.7286 | 0.000805 | 13.5107 | 13.3541
91230 | 25.3417 | 1800 | 90 | 25 | 39.8 | 998.9 | 40 | 89.9 | 95.5 | 96 | 98.6 | 112.28 | 20.6 | 22.1 | 584.5 | 369.2 | 100.5 | 5.5 | 102.9 | 0.8257 | 0.82693 | -0.0006 | 0.72944 | 89.9 | 83.9 | 1.5 | 0.7294 | 0.000805 | 13.386 | 13.2203
91260 | 25.35 | 1800 | 90 | 25 | 39.8 | 998.9 | 40.2 | 89.9 | 95.5 | 96 | 98.6 | 112.86 | 19.2 | 22.1 | 578.3 | 369.7 | 100.5 | 5.4 | 102.9 | 0.8257 | 0.82693 | -0.0006 | 0.7284 | 90 | 84 | 1.508 | 0.7284 | 0.000806 | 13.5419 | 13.3728
91290 | 25.3583 | 1800 | 90 | 25.1 | 39.9 | 998.9 | 40.1 | 90 | 95.5 | 96 | 98.5 | 114.36 | 20.2 | 22.1 | 598.2 | 369.7 | 100.5 | 5.4 | 102.9 | 0.8257 | 0.82693 | -0.0006 | 0.72797 | 90 | 84.1 | 1.495 | 0.7279 | 0.000807 | 13.62 | 13.4399
91320 | 25.3667 | 1800 | 90 | 25.1 | 39.9 | 998.9 | 40 | 90 | 95.5 | 96 | 98.5 | 113.73 | 19.7 | 22 | 585.7 | 369.3 | 100.5 | 5.4 | 102.9 | 0.8257 | 0.82693 | -0.0006 | 0.72919 | 89.9 | 84 | 1.498 | 0.7291 | 0.000806 | 13.4328 | 13.2592
91350 | 25.375 | 1800 | 90 | 25.1 | 39.9 | 998.9 | 40 | 90 | 95.5 | 96 | 98.6 | 114.9 | 19.4 | 22.1 | 597.3 | 369.6 | 100.6 | 5.4 | 102.9 | 0.8257 | 0.82693 | -0.0006 | 0.72871 | 90 | 84 | 1.507 | 0.7288 | 0.000806 | 13.4795 | 13.3246
91380 | 25.3833 | 1800 | 90 | 25.1 | 40 | 998.9 | 40.1 | 90 | 95.5 | 96 | 98.6 | 112.84 | 19.7 | 22.1 | 592.9 | 369.3 | 100.7 | 5.4 | 102.9 | 0.8257 | 0.82693 | -0.0006 | 0.72871 | 90.1 | 84 | 1.501 | 0.7288 | 0.000806 | 13.4795 | 13.3152
91410 | 25.3917 | 1800 | 90 | 25.1 | 40 | 998.9 | 40 | 90 | 95.5 | 96 | 98.6 | 110.84 | 18.9 | 22.1 | 586.1 | 369.1 | 100.6 | 5.4 | 102.9 | 0.8257 | 0.82693 | -0.0006 | 0.72846 | 90 | 84 | 1.502 | 0.7285 | 0.000806 | 13.5263 | 13.3635
91440 | 25.4 | 1800 | 90 | 25 | 40 | 998.9 | 40.1 | 90 | 95.5 | 96 | 98.6 | 112.13 | 19.8 | 22.1 | 586.4 | 369.3 | 100.5 | 5.4 | 102.9 | 0.8257 | 0.82693 | -0.0006 | 0.72901 | 90 | 84.1 | 1.506 | 0.729 | 0.000807 | 13.4484 | 13.2779
91470 | 25.4083 | 1800 | 90 | 25 | 40 | 998.9 | 40.1 | 90 | 95.5 | 96 | 98.6 | 113.16 | 20.1 | 22.1 | 570.4 | 369.2 | 100.5 | 5.4 | 102.8 | 0.8257 | 0.82693 | -0.0006 | 0.72846 | 89.9 | 83.9 | 1.498 | 0.7284 | 0.000805 | 13.5419 | 13.3728
91500 | 25.4167 | 1800 | 90 | 25 | 39.9 | 998.9 | 40.1 | 90 | 95.5 | 96 | 98.6 | 112.85 | 20 | 22.1 | 595.3 | 369.3 | 100.6 | 5.4 | 102.9 | 0.8257 | 0.82693 | -0.0006 | 0.72938 | 90 | 84.1 | 1.506 | 0.7294 | 0.000806 | 13.3861 | 13.2203
91530 | 25.425 | 1800 | 90 | 25 | 39.9 | 998.9 | 40.1 | 90 | 95.5 | 96 | 98.5 | 112.93 | 19.3 | 22.1 | 594.6 | 369.3 | 100.5 | 5.4 | 102.9 | 0.8257 | 0.82693 | -0.0006 | 0.72907 | 90 | 83.9 | 1.506 | 0.7291 | 0.000805 | 13.4327 | 13.2685
91560 | 25.4333 | 1800 | 90 | 25 | 39.9 | 998.9 | 40.1 | 90 | 95.5 | 96 | 98.6 | 113.39 | 18.5 | 22.1 | 589 | 369.2 | 100.6 | 5.4 | 102.9 | 0.8257 | 0.82693 | -0.0006 | 0.72803 | 90 | 84.1 | 1.495 | 0.728 | 0.000807 | 13.6044 | 13.4305
91590 | 25.4417 | 1800 | 90 | 25 | 39.9 | 998.9 | 40.1 | 89.9 | 95.5 | 95.9 | 98.6 | 113.7 | 17.8 | 22.1 | 585.3 | 369.1 | 100.5 | 5.5 | 103 | 0.8257 | 0.82693 | -0.0006 | 0.72981 | 90 | 84.1 | 1.501 | 0.7298 | 0.000807 | 13.3239 | 13.1536
91620 | 25.45 | 1800 | 90 | 25 | 39.9 | 998.9 | 40.1 | 90 | 95.5 | 95.9 | 98.6 | 115.02 | 18.2 | 22.1 | 596.9 | 369.2 | 100.4 | 5.4 | 102.9 | 0.8257 | 0.82693 | -0.0006 | 0.72858 | 90.1 | 84 | 1.505 | 0.7287 | 0.000806 | 13.4951 | 13.3355
91650 | 25.4583 | 1800 | 90 | 25 | 39.9 | 998.9 | 40.1 | 90 | 95.5 | 96 | 98.5 | 111.62 | 20.2 | 22.1 | 587.9 | 369.5 | 100.4 | 5.4 | 102.8 | 0.8257 | 0.82693 | -0.0006 | 0.72932 | 90 | 84 | 1.502 | 0.7293 | 0.000806 | 13.4016 | 13.2297
91680 | 25.4667 | 1800 | 90 | 25 | 39.9 | 998.9 | 40.2 | 90 | 95.5 | 96 | 98.6 | 111.64 | 17.5 | 22.2 | 582.2 | 369.2 | 100.5 | 5.4 | 103 | 0.8257 | 0.82693 | -0.0006 | 0.72834 | 90.1 | 84.1 | 1.504 | 0.7284 | 0.000807 | 13.5419 | 13.3729
91710 | 25.475 | 1799 | 90 | 25 | 39.9 | 998.9 | 40 | 90 | 95.5 | 96 | 98.6 | 114.82 | 18.6 | 22.1 | 595.4 | 369.1 | 100.6 | 5.4 | 102.9 | 0.8257 | 0.82693 | -0.0006 | 0.72858 | 90.1 | 84.1 | 1.5 | 0.7287 | 0.000807 | 13.4951 | 13.3355
91740 | 25.4833 | 1800 | 90 | 25 | 39.9 | 998.9 | 40.1 | 90 | 95.5 | 95.9 | 98.6 | 113.64 | 19.1 | 22.1 | 590.8 | 369.4 | 100.6 | 5.4 | 102.9 | 0.8257 | 0.82693 | -0.0006 | 0.72877 | 90 | 84.1 | 1.502 | 0.7288 | 0.000807 | 13.4795 | 13.3152
91770 | 25.4917 | 1799 | 90 | 25 | 39.9 | 998.9 | 40.1 | 90 | 95.5 | 95.9 | 98.6 | 111.46 | 18.9 | 22.1 | 593.6 | 369.2 | 100.7 | 5.4 | 103 | 0.8257 | 0.82693 | -0.0006 | 0.72877 | 90 | 84 | 1.497 | 0.7288 | 0.000806 | 13.4795 | 13.3152
91800 | 25.5 | 1800 | 90 | 24.9 | 39.9 | 998.9 | 40.1 | 90 | 95.5 | 96 | 98.6 | 109.37 | 19.6 | 22.1 | 587.1 | 369.4 | 100.5 | 5.4 | 102.9 | 0.8257 | 0.82693 | -0.0006 | 0.72877 | 90.1 | 84.2 | 1.506 | 0.7289 | 0.000808 | 13.464 | 13.3059
91830 | 25.5083 | 1800 | 90 | 24.9 | 39.9 | 998.9 | 40.1 | 90 | 95.5 | 96 | 98.6 | 112.43 | 18.2 | 22.1 | 596.8 | 369.1 | 100.5 | 5.5 | 102.8 | 0.8257 | 0.82693 | -0.0006 | 0.72883 | 90 | 84 | 1.508 | 0.7288 | 0.000806 | 13.4795 | 13.3059
91860 | 25.5167 | 1800 | 90 | 24.9 | 40 | 998.9 | 40.1 | 90 | 95.5 | 95.9 | 98.5 | 115.7 | 18.1 | 22.1 | 595.2 | 369.2 | 100.6 | 5.5 | 102.9 | 0.8257 | 0.82693 | -0.0006 | 0.72932 | 90.1 | 84 | 1.501 | 0.7295 | 0.000806 | 13.3705 | 13.2203
91890 | 25.525 | 1800 | 90 | 25 | 40 | 998.9 | 40.1 | 90.1 | 95.6 | 95.9 | 98.6 | 113.75 | 18.8 | 22 | 579.7 | 369.2 | 100.5 | 5.5 | 102.9 | 0.8257 | 0.82693 | -0.0006 | 0.72828 | 90.1 | 84 | 1.502 | 0.7284 | 0.000806 | 13.5419 | 13.3822
91920 | 25.5333 | 1799 | 90 | 25 | 40 | 998.9 | 40.1 | 90.1 | 95.6 | 95.9 | 98.6 | 112.46 | 18.6 | 22.1 | 564.1 | 368.9 | 100.5 | 5.5 | 102.9 | 0.8257 | 0.82693 | -0.0006 | 0.7284 | 90.2 | 84.1 | 1.502 | 0.7286 | 0.000807 | 13.5107 | 13.3542
91950 | 25.5417 | 1800 | 90 | 25.1 | 40 | 998.9 | 40 | 90.1 | 95.6 | 95.9 | 98.5 | 113.39 | 18.3 | 22.1 | 595.7 | 368.9 | 100.6 | 5.5 | 102.8 | 0.8257 | 0.82693 | -0.0006 | 0.7284 | 90.1 | 84 | 1.495 | 0.7285 | 0.000806 | 13.5263 | 13.3635
91980 | 25.55 | 1800 | 90 | 25 | 40 | 998.9 | 40 | 90.1 | 95.6 | 95.9 | 98.6 | 114.94 | 19.2 | 22.1 | 583.9 | 369 | 100.5 | 5.5 | 103 | 0.8257 | 0.82693 | -0.0006 | 0.72858 | 90.1 | 83.9 | 1.505 | 0.7287 | 0.000805 | 13.4951 | 13.3354
92010 | 25.5583 | 1800 | 90 | 25 | 40.1 | 998.9 | 40.1 | 90.1 | 95.6 | 96 | 98.6 | 113.42 | 18.5 | 22.1 | 572.1 | 369.5 | 100.3 | 5.4 | 103 | 0.8257 | 0.82693 | -0.0006 | 0.72913 | 90.1 | 84.2 | 1.502 | 0.7292 | 0.000808 | 13.4172 | 13.2499
92040 | 25.5667 | 1800 | 90 | 25 | 40 | 998.9 | 39.9 | 90.1 | 95.6 | 96 | 98.6 | 113.95 | 17.7 | 22.1 | 598.9 | 368.9 | 100.5 | 5.4 | 102.8 | 0.8257 | 0.82693 | -0.0006 | 0.72858 | 90 | 84.1 | 1.5 | 0.7286 | 0.000807 | 13.5107 | 13.3448
92070 | 25.575 | 1800 | 90 | 25 | 40 | 998.9 | 39.9 | 90.1 | 95.6 | 95.9 | 98.5 | 112.7 | 18.1 | 22.1 | 594.9 | 369 | 100.6 | 5.5 | 102.9 | 0.8257 | 0.82693 | -0.0006 | 0.72901 | 90 | 84 | 1.502 | 0.729 | 0.000806 | 13.4483 | 13.2779
92100 | 25.5833 | 1800 | 90 | 25 | 39.9 | 998.9 | 39.9 | 90.1 | 95.6 | 95.9 | 98.6 | 112.48 | 17.1 | 22.1 | 587.1 | 369.2 | 100.5 | 5.5 | 102.9 | 0.8257 | 0.82693 | -0.0006 | 0.72938 | 90 | 84.1 | 1.501 | 0.7293 | 0.000807 | 13.4016 | 13.2204
92130 | 25.5917 | 1800 | 90 | 25 | 39.9 | 998.9 | 40.1 | 90.1 | 95.6 | 95.9 | 98.6 | 113.05 | 16.9 | 22.1 | 593.9 | 369.3 | 100.4 | 5.4 | 102.8 | 0.8257 | 0.82693 | -0.0006 | 0.7284 | 90.1 | 84.1 | 1.491 | 0.7285 | 0.000807 | 13.5263 | 13.3635
92160 | 25.6 | 1800 | 90 | 25 | 39.9 | 998.9 | 40 | 90.1 | 95.6 | 95.9 | 98.5 | 112.47 | 18.7 | 22.1 | 590.3 | 369.7 | 100.5 | 5.4 | 102.9 | 0.8257 | 0.82693 | -0.0006 | 0.72877 | 90 | 84 | 1.51 | 0.7288 | 0.000806 | 13.4795 | 13.3152
92190 | 25.6083 | 1800 | 90 | 24.9 | 39.9 | 998.9 | 39.9 | 90.1 | 95.6 | 95.9 | 98.5 | 113.79 | 17.2 | 22.1 | 595.7 | 369.1 | 100.4 | 5.5 | 102.8 | 0.8257 | 0.82693 | -0.0006 | 0.72901 | 90 | 84 | 1.502 | 0.729 | 0.000806 | 13.4483 | 13.2779
92220 | 25.6167 | 1800 | 90 | 24.9 | 39.9 | 998.9 | 40 | 90.1 | 95.6 | 95.9 | 98.6 | 113.77 | 18 | 22.1 | 584.9 | 369.2 | 100.7 | 5.5 | 102.9 | 0.8257 | 0.82693 | -0.0006 | 0.72919 | 90 | 84 | 1.505 | 0.7292 | 0.000807 | 13.4172 | 13.2499
92250 | 25.625 | 1800 | 90 | 25 | 40 | 998.9 | 40 | 90.1 | 95.6 | 95.9 | 98.6 | 113.64 | 17.6 | 22.1 | 582.2 | 369.3 | 100.4 | 5.4 | 103 | 0.8257 | 0.82693 | -0.0006 | 0.72907 | 90 | 84.1 | 1.502 | 0.7291 | 0.000807 | 13.4328 | 13.2686
92280 | 25.6333 | 1800 | 90 | 25 | 40 | 998.9 | 40 | 90.1 | 95.6 | 95.9 | 98.6 | 114.24 | 19.1 | 22 | 595.9 | 369.2 | 100.5 | 5.4 | 103 | 0.8257 | 0.82693 | -0.0006 | 0.72883 | 90 | 84.1 | 1.499 | 0.7289 | 0.000807 | 13.4639 | 13.3059
92310 | 25.6417 | 1800 | 90 | 25 | 40 | 998.9 | 40 | 90.1 | 95.6 | 95.9 | 98.5 | 111.57 | 17.8 | 22.1 | 585.7 | 369.3 | 100.4 | 5.4 | 102.7 | 0.8257 | 0.82693 | -0.0006 | 0.72883 | 90.1 | 84.1 | 1.5 | 0.7289 | 0.000807 | 13.4639 | 13.2966
92340 | 25.65 | 1800 | 90 | 24.9 | 40 | 998.9 | 40 | 90.1 | 95.6 | 95.9 | 98.6 | 113.13 | 17.9 | 22 | 595.6 | 369.3 | 100.4 | 5.4 | 102.9 | 0.8257 | 0.82693 | -0.0006 | 0.72944 | 90 | 84 | 1.502 | 0.7295 | 0.000806 | 13.3705 | 13.211
92370 | 25.6583 | 1800 | 90 | 24.9 | 40 | 998.9 | 40 | 90.1 | 95.6 | 95.9 | 98.6 | 113.98 | 17.8 | 22.1 | 589.4 | 369.5 | 100.5 | 5.4 | 102.9 | 0.8257 | 0.82693 | -0.0006 | 0.72846 | 90 | 84 | 1.501 | 0.7285 | 0.000806 | 13.5263 | 13.3635
92400 | 25.6667 | 1800 | 90 | 24.9 | 40 | 998.9 | 40 | 90.1 | 95.6 | 95.9 | 98.6 | 114.22 | 16.6 | 22 | 588.5 | 369.3 | 100.5 | 5.4 | 102.9 | 0.8257 | 0.82693 | -0.0006 | 0.72913 | 90 | 84.1 | 1.502 | 0.7291 | 0.000807 | 13.4328 | 13.2592
92430 | 25.675 | 1800 | 89.9 | 24.9 | 40 | 998.9 | 40 | 90.1 | 95.6 | 95.9 | 98.6 | 112.68 | 17.2 | 22.1 | 593.8 | 369.1 | 100.5 | 5.4 | 102.9 | 0.8257 | 0.82693 | -0.0006 | 0.72809 | 89.9 | 84 | 1.496 | 0.728 | 0.000806 | 13.6043 | 13.4305
92460 | 25.6833 | 1800 | 89.9 | 24.9 | 40 | 998.9 | 40 | 90 | 95.6 | 95.9 | 98.6 | 112.37 | 17.2 | 22 | 590.6 | 369.4 | 100.4 | 5.4 | 102.9 | 0.8257 | 0.82693 | -0.0006 | 0.72926 | 90 | 84 | 1.501 | 0.7292 | 0.000806 | 13.4172 | 13.239
92490 | 25.6917 | 1800 | 90 | 24.9 | 40 | 998.9 | 40 | 90.1 | 95.6 | 95.9 | 98.6 | 112.37 | 18.2 | 22 | 595.2 | 369.8 | 100.6 | 5.4 | 103 | 0.8257 | 0.82693 | -0.0006 | 0.72846 | 89.9 | 84.1 | 1.503 | 0.7283 | 0.000807 | 13.5575 | 13.3729
92520 | 25.7 | 1800 | 90 | 24.9 | 40 | 998.9 | 40 | 90.1 | 95.6 | 95.9 | 98.5 | 114.07 | 17.4 | 22 | 587.1 | 369.6 | 100.6 | 5.4 | 102.9 | 0.8257 | 0.82693 | -0.0006 | 0.72901 | 90 | 84.1 | 1.503 | 0.729 | 0.000807 | 13.4484 | 13.2779
92550 | 25.7083 | 1800 | 90 | 24.9 | 40 | 998.9 | 40 | 90.1 | 95.6 | 95.9 | 98.5 | 114.69 | 18.3 | 22.1 | 588.8 | 369 | 100.4 | 5.5 | 102.8 | 0.8257 | 0.82693 | -0.0006 | 0.72889 | 89.9 | 83.9 | 1.498 | 0.7287 | 0.000805 | 13.4951 | 13.3059
92580 | 25.7167 | 1800 | 90 | 24.9 | 39.9 | 998.9 | 40 | 90.1 | 95.6 | 95.9 | 98.5 | 113.56 | 17.8 | 22 | 590.5 | 369.5 | 100.6 | 5.5 | 102.8 | 0.8257 | 0.82693 | -0.0006 | 0.72968 | 89.9 | 84 | 1.511 | 0.7296 | 0.000806 | 13.3549 | 13.1831
92610 | 25.725 | 1800 | 90 | 24.9 | 39.9 | 998.9 | 39.9 | 90.1 | 95.6 | 95.9 | 98.6 | 111.56 | 17.4 | 22 | 581 | 369.2 | 100.5 | 5.4 | 102.9 | 0.8257 | 0.82693 | -0.0006 | 0.72877 | 90 | 84 | 1.501 | 0.7287 | 0.000806 | 13.4951 | 13.3152
92640 | 25.7333 | 1800 | 90 | 25 | 39.9 | 998.9 | 40 | 90.1 | 95.6 | 95.9 | 98.6 | 112.7 | 18.2 | 22 | 591.1 | 369.4 | 100.4 | 5.5 | 102.9 | 0.8257 | 0.82693 | -0.0006 | 0.72858 | 90 | 84.1 | 1.498 | 0.7286 | 0.000807 | 13.5107 | 13.3448
92670 | 25.7417 | 1800 | 90 | 25 | 39.9 | 998.9 | 40 | 90.1 | 95.6 | 95.9 | 98.5 | 112.55 | 18.8 | 22 | 595 | 369.5 | 100.5 | 5.5 | 102.9 | 0.8257 | 0.82693 | -0.0006 | 0.72864 | 90 | 84 | 1.504 | 0.7287 | 0.000806 | 13.4951 | 13.3355
92700 | 25.75 | 1800 | 90 | 25.1 | 39.9 | 998.9 | 40 | 90.1 | 95.6 | 95.9 | 98.5 | 112.77 | 18 | 22 | 597.6 | 369.1 | 100.4 | 5.5 | 102.9 | 0.8257 | 0.82693 | -0.0006 | 0.72815 | 90 | 83.9 | 1.497 | 0.7281 | 0.000805 | 13.5887 | 13.4118
92730 | 25.7583 | 1800 | 90 | 25.1 | 39.9 | 998.9 | 40 | 90.1 | 95.6 | 95.9 | 98.5 | 113.57 | 18.8 | 22 | 596.9 | 369.5 | 100.3 | 5.5 | 102.9 | 0.8257 | 0.82693 | -0.0006 | 0.72926 | 90.1 | 84 | 1.503 | 0.7293 | 0.000806 | 13.4016 | 13.2297
92760 | 25.7667 | 1800 | 90 | 25.1 | 39.9 | 998.9 | 40 | 90.1 | 95.6 | 95.9 | 98.6 | 114.74 | 18.8 | 22 | 587.7 | 369.1 | 100.6 | 5.5 | 102.9 | 0.8257 | 0.82693 | -0.0006 | 0.72871 | 90 | 84 | 1.502 | 0.7287 | 0.000806 | 13.4951 | 13.3246
92790 | 25.775 | 1800 | 90 | 25.1 | 40 | 998.9 | 40.1 | 90.1 | 95.6 | 95.9 | 98.6 | 113.24 | 18.2 | 22.1 | 580.3 | 369.1 | 100.4 | 5.5 | 102.9 | 0.8257 | 0.82693 | -0.0006 | 0.7295 | 90.1 | 83.9 | 1.491 | 0.7296 | 0.000805 | 13.3549 | 13.1924
92820 | 25.7833 | 1800 | 90 | 25.1 | 40 | 998.9 | 40 | 90.1 | 95.6 | 95.9 | 98.5 | 113.73 | 19 | 22 | 595.1 | 369.1 | 100.3 | 5.5 | 102.8 | 0.8257 | 0.82693 | -0.0006 | 0.72779 | 90 | 83.9 | 1.5 | 0.7278 | 0.000805 | 13.6356 | 13.468
92850 | 25.7917 | 1800 | 90 | 25.1 | 40.1 | 998.9 | 40 | 90.1 | 95.6 | 95.9 | 98.6 | 112.93 | 18.8 | 22 | 597.3 | 369.1 | 100.3 | 5.4 | 102.8 | 0.8257 | 0.82693 | -0.0006 | 0.72877 | 90 | 84 | 1.498 | 0.7288 | 0.000806 | 13.4795 | 13.3152
92880 | 25.8 | 1800 | 90 | 25 | 40.1 | 998.9 | 39.9 | 90.1 | 95.6 | 95.9 | 98.5 | 113.05 | 17.4 | 22.1 | 591.5 | 369.5 | 100.6 | 5.5 | 102.9 | 0.8257 | 0.82693 | -0.0006 | 0.7295 | 90 | 84 | 1.497 | 0.7295 | 0.000806 | 13.3705 | 13.2017
92910 | 25.8083 | 1800 | 90 | 25.1 | 40 | 998.9 | 39.9 | 90.1 | 95.6 | 95.9 | 98.5 | 112.6 | 18.6 | 22 | 583.3 | 368.8 | 100.7 | 5.5 | 102.9 | 0.8257 | 0.82693 | -0.0006 | 0.72828 | 90 | 84 | 1.497 | 0.7283 | 0.000806 | 13.5575 | 13.3915
92940 | 25.8167 | 1800 | 90 | 25.1 | 40 | 998.9 | 40 | 90.1 | 95.6 | 95.9 | 98.6 | 112.53 | 17.3 | 21.9 | 579.8 | 369 | 100.4 | 5.5 | 102.9 | 0.8257 | 0.82693 | -0.0006 | 0.72938 | 90.1 | 84 | 1.505 | 0.7295 | 0.000806 | 13.3705 | 13.211
92970 | 25.825 | 1800 | 90 | 25.2 | 40 | 998.9 | 40 | 90.1 | 95.6 | 95.9 | 98.5 | 111.87 | 18.3 | 21.9 | 576.1 | 369.3 | 100.5 | 5.4 | 103 | 0.8257 | 0.82693 | -0.0006 | 0.72883 | 90 | 84 | 1.496 | 0.7288 | 0.000806 | 13.4795 | 13.3059
93000 | 25.8333 | 1800 | 90 | 25.1 | 40 | 998.9 | 40.1 | 90.1 | 95.5 | 95.9 | 98.6 | 112.65 | 18.1 | 22 | 581.3 | 369.4 | 100.5 | 5.5 | 102.9 | 0.8257 | 0.82693 | -0.0006 | 0.72871 | 90 | 84.1 | 1.498 | 0.7288 | 0.000806 | 13.4795 | 13.3246
93030 | 25.8417 | 1800 | 90 | 25.2 | 39.9 | 998.9 | 40 | 90 | 95.6 | 95.9 | 98.5 | 114.59 | 17.6 | 21.9 | 596.9 | 369.3 | 100.3 | 5.5 | 102.9 | 0.8257 | 0.82693 | -0.0006 | 0.72883 | 90 | 84 | 1.505 | 0.7288 | 0.000806 | 13.4795 | 13.3059
93060 | 25.85 | 1801 | 90 | 25.2 | 39.9 | 998.9 | 40 | 90.1 | 95.6 | 95.9 | 98.5 | 113.07 | 17.1 | 22 | 584.4 | 369.3 | 100.4 | 5.5 | 102.9 | 0.8257 | 0.82693 | -0.0006 | 0.72809 | 90.1 | 83.9 | 1.504 | 0.7282 | 0.000805 | 13.5731 | 13.4118
93090 | 25.8583 | 1800 | 90 | 25.1 | 40 | 998.9 | 40 | 90.1 | 95.6 | 95.9 | 98.5 | 112.86 | 17.3 | 22 | 585.3 | 369.3 | 100.3 | 5.5 | 102.8 | 0.8257 | 0.82693 | -0.0006 | 0.72858 | 90 | 84 | 1.503 | 0.7286 | 0.000806 | 13.5107 | 13.3448
93120 | 25.8667 | 1800 | 90 | 25.1 | 40 | 998.9 | 40 | 90.1 | 95.6 | 95.9 | 98.6 | 112.98 | 16.1 | 22 | 594 | 369 | 100.4 | 5.5 | 102.9 | 0.8257 | 0.82693 | -0.0006 | 0.72846 | 90 | 84 | 1.506 | 0.7285 | 0.000806 | 13.5263 | 13.3635
93150 | 25.875 | 1800 | 90 | 25.1 | 40 | 998.9 | 40.1 | 90.1 | 95.6 | 95.9 | 98.5 | 112.79 | 17.5 | 22 | 584.1 | 369 | 100.3 | 5.5 | 102.8 | 0.8257 | 0.82693 | -0.0006 | 0.72803 | 90 | 84 | 1.495 | 0.7281 | 0.000805 | 13.5887 | 13.4305
93180 | 25.8833 | 1800 | 90 | 25.1 | 40 | 998.9 | 40 | 90.1 | 95.6 | 95.9 | 98.5 | 114.49 | 17.7 | 22 | 596.5 | 369.1 | 100.2 | 5.5 | 102.9 | 0.8257 | 0.82693 | -0.0006 | 0.72877 | 90.1 | 84 | 1.502 | 0.7289 | 0.000805 | 13.4639 | 13.3059
93210 | 25.8917 | 1801 | 90 | 25 | 40 | 998.9 | 40.1 | 90.1 | 95.5 | 95.9 | 98.6 | 113.51 | 16.5 | 22 | 575.9 | 369.2 | 100.2 | 5.5 | 103 | 0.8257 | 0.82693 | -0.0006 | 0.72889 | 90.1 | 84 | 1.504 | 0.729 | 0.000806 | 13.4483 | 13.2872
93240 | 25.9 | 1800 | 90 | 25 | 40 | 998.9 | 40 | 90.1 | 95.6 | 95.9 | 98.5 | 112.76 | 17.2 | 22 | 581.4 | 369.1 | 100.4 | 5.5 | 102.9 | 0.8257 | 0.82693 | -0.0006 | 0.72822 | 90 | 84 | 1.506 | 0.7283 | 0.000806 | 13.5575 | 13.4009
93270 | 25.9083 | 1800 | 90 | 24.9 | 40 | 998.9 | 40 | 90.1 | 95.5 | 95.9 | 98.6 | 113.72 | 16.9 | 22.1 | 596.4 | 368.8 | 100.5 | 5.5 | 102.9 | 0.8257 | 0.82693 | -0.0006 | 0.72889 | 90 | 83.9 | 1.499 | 0.7289 | 0.000805 | 13.4639 | 13.2965
93300 | 25.9167 | 1800 | 90 | 24.8 | 40 | 998.9 | 40 | 90.1 | 95.6 | 95.9 | 98.4 | 113.54 | 15.5 | 22 | 594.7 | 369.3 | 100.3 | 5.5 | 102.8 | 0.8257 | 0.82693 | -0.0006 | 0.72883 | 90.1 | 83.9 | 1.504 | 0.7289 | 0.000805 | 13.4639 | 13.2965
93330 | 25.925 | 1800 | 90 | 24.7 | 40 | 998.9 | 40.1 | 90.1 | 95.5 | 95.9 | 98.5 | 112.85 | 17.3 | 22.1 | 595.3 | 369.3 | 100.4 | 5.5 | 102.8 | 0.8257 | 0.82693 | -0.0006 | 0.72932 | 90.1 | 83.8 | 1.499 | 0.7294 | 0.000803 | 13.386 | 13.2203
93360 | 25.9333 | 1800 | 90 | 24.6 | 40.1 | 998.9 | 40 | 90.1 | 95.6 | 95.9 | 98.5 | 113.65 | 17.6 | 22.1 | 584.4 | 369.3 | 100.3 | 5.5 | 102.9 | 0.8257 | 0.82693 | -0.0006 | 0.72889 | 90.1 | 84 | 1.497 | 0.729 | 0.000806 | 13.4483 | 13.2872
93390 | 25.9417 | 1800 | 90 | 24.7 | 40.1 | 998.9 | 40 | 90.1 | 95.6 | 95.9 | 98.5 | 113.28 | 18.8 | 22 | 581.1 | 368.7 | 100.4 | 5.5 | 102.8 | 0.8257 | 0.82693 | -0.0006 | 0.72809 | 90 | 83.8 | 1.49 | 0.7281 | 0.000804 | 13.5887 | 13.4211
93420 | 25.95 | 1800 | 90 | 24.6 | 40.1 | 998.9 | 40 | 90.1 | 95.6 | 95.9 | 98.5 | 112.6 | 18 | 22 | 589.8 | 369.1 | 100.4 | 5.5 | 102.9 | 0.8257 | 0.82693 | -0.0006 | 0.72919 | 90 | 83.9 | 1.499 | 0.7292 | 0.000805 | 13.4172 | 13.2499
93450 | 25.9583 | 1801 | 90 | 24.6 | 40.1 | 998.9 | 40 | 90 | 95.6 | 95.9 | 98.5 | 111.81 | 18.6 | 22 | 584.7 | 369.5 | 100.4 | 5.5 | 102.9 | 0.8257 | 0.82693 | -0.0006 | 0.72858 | 90 | 84.1 | 1.499 | 0.7285 | 0.000807 | 13.5263 | 13.3448
93480 | 25.9667 | 1800 | 90 | 24.6 | 40.1 | 998.9 | 40 | 90 | 95.6 | 96 | 98.5 | 112.43 | 20.1 | 22.1 | 565.7 | 369.6 | 100.4 | 5.5 | 102.9 | 0.8257 | 0.82693 | -0.0006 | 0.72797 | 89.8 | 84.1 | 1.486 | 0.7278 | 0.000807 | 13.6356 | 13.4586
93510 | 25.975 | 1800 | 90 | 24.7 | 40.1 | 998.9 | 40 | 89.9 | 95.5 | 96.2 | 98.5 | 113.32 | 18.7 | 22.5 | 593 | 369.6 | 100.4 | 5.5 | 102.9 | 0.8257 | 0.82693 | -0.0006 | 0.72864 | 89.8 | 84.1 | 1.49 | 0.7284 | 0.000807 | 13.5419 | 13.3542
93540 | 25.9833 | 1800 | 89.9 | 24.8 | 40 | 998.9 | 40 | 89.9 | 95.5 | 96.2 | 98.5 | 112.42 | 18.8 | 22.5 | 593.7 | 369.3 | 100.3 | 5.5 | 102.8 | 0.8257 | 0.82693 | -0.0006 | 0.7295 | 89.8 | 83.8 | 1.501 | 0.7293 | 0.000804 | 13.4016 | 13.2203
93570 | 25.9917 | 1800 | 90 | 24.8 | 40 | 998.9 | 40 | 89.9 | 95.5 | 96.2 | 98.5 | 112.64 | 18.8 | 22.5 | 582.5 | 369.5 | 100.4 | 5.5 | 102.8 | 0.8257 | 0.82693 | -0.0006 | 0.72877 | 89.9 | 84.1 | 1.496 | 0.7286 | 0.000807 | 13.5107 | 13.3246
93600 | 26 | 1800 | 89.9 | 24.8 | 40 | 998.9 | 40 | 89.9 | 95.5 | 96.2 | 98.6 | 113.92 | 19.3 | 22.4 | 581.4 | 369.7 | 100.4 | 5.5 | 103 | 0.8257 | 0.82693 | -0.0006 | 0.72877 | 89.9 | 84 | 1.495 | 0.7286 | 0.000806 | 13.5107 | 13.3246
93630 | 26.0083 | 1800 | 89.9 | 24.9 | 40 | 998.9 | 40 | 89.9 | 95.4 | 96.2 | 98.5 | 114.84 | 19.2 | 22.5 | 595.1 | 369.4 | 100.4 | 5.5 | 102.8 | 0.8257 | 0.82693 | -0.0006 | 0.72883 | 89.8 | 84 | 1.498 | 0.7286 | 0.000806 | 13.5107 | 13.3246
93660 | 26.0167 | 1800 | 90 | 24.9 | 40.1 | 998.9 | 40 | 89.9 | 95.4 | 96.2 | 98.5 | 112.79 | 19.4 | 22.5 | 573.5 | 369.6 | 100.4 | 5.5 | 102.9 | 0.8257 | 0.82693 | -0.0006 | 0.72938 | 89.9 | 84 | 1.496 | 0.7293 | 0.000807 | 13.4016 | 13.2297
93690 | 26.025 | 1800 | 90 | 25 | 40.1 | 998.9 | 40 | 90 | 95.4 | 96.2 | 98.5 | 113.5 | 18.2 | 22.5 | 598.2 | 369.4 | 100.6 | 5.5 | 102.9 | 0.8257 | 0.82693 | -0.0006 | 0.72846 | 90 | 84 | 1.503 | 0.7284 | 0.000805 | 13.5419 | 13.3635
93720 | 26.0333 | 1800 | 90 | 25 | 40.2 | 998.9 | 40 | 90 | 95.5 | 96.2 | 98.4 | 111.5 | 18.4 | 22.4 | 585.8 | 369.5 | 100.3 | 5.5 | 103 | 0.8257 | 0.82693 | -0.0006 | 0.72864 | 90 | 84 | 1.498 | 0.7286 | 0.000806 | 13.5107 | 13.3355
93750 | 26.0417 | 1800 | 90 | 25 | 40.3 | 998.9 | 40 | 90 | 95.5 | 96.2 | 98.5 | 114.35 | 17.7 | 22.5 | 597.7 | 369.3 | 100.2 | 5.5 | 102.9 | 0.8257 | 0.82693 | -0.0006 | 0.72883 | 90 | 84.1 | 1.509 | 0.7288 | 0.000807 | 13.4795 | 13.3059
93780 | 26.05 | 1800 | 90 | 25 | 40.3 | 998.9 | 40 | 89.9 | 95.5 | 96.2 | 98.5 | 113.92 | 17.8 | 22.4 | 598.1 | 369.3 | 100.4 | 5.5 | 102.9 | 0.8257 | 0.82693 | -0.0006 | 0.72932 | 90 | 84 | 1.498 | 0.7293 | 0.000806 | 13.4016 | 13.2297
93810 | 26.0583 | 1801 | 90 | 25.1 | 40.3 | 998.9 | 40 | 90 | 95.5 | 96.2 | 98.5 | 112.23 | 18.2 | 22.3 | 596.2 | 369.6 | 100.2 | 5.5 | 102.9 | 0.8257 | 0.82693 | -0.0006 | 0.72932 | 90 | 84.1 | 1.507 | 0.7293 | 0.000807 | 13.4016 | 13.2297
93840 | 26.0667 | 1800 | 90 | 25.1 | 40.2 | 998.9 | 40 | 90 | 95.5 | 96.1 | 98.5 | 112.77 | 18.4 | 22.3 | 589.1 | 369 | 100.3 | 5.5 | 102.9 | 0.8257 | 0.82693 | -0.0006 | 0.72846 | 90 | 83.9 | 1.499 | 0.7284 | 0.000805 | 13.5419 | 13.3635
93870 | 26.075 | 1800 | 90 | 25.1 | 40.2 | 998.9 | 40.2 | 90 | 95.4 | 96.1 | 98.5 | 111.25 | 18.8 | 22.3 | 573.1 | 369.3 | 100.3 | 5.5 | 102.8 | 0.8257 | 0.82693 | -0.0006 | 0.72871 | 90 | 84 | 1.502 | 0.7287 | 0.000806 | 13.4951 | 13.3246
93900 | 26.0833 | 1800 | 90 | 25.1 | 40.3 | 998.9 | 40.1 | 90 | 95.5 | 96.1 | 98.5 | 111.79 | 17.8 | 22.2 | 581.7 | 369.3 | 100.3 | 5.5 | 102.8 | 0.8257 | 0.82693 | -0.0006 | 0.72883 | 90 | 84.1 | 1.505 | 0.7288 | 0.000807 | 13.4795 | 13.3059
93930 | 26.0917 | 1800 | 90 | 25.2 | 40.3 | 998.9 | 40.2 | 90 | 95.5 | 96.1 | 98.5 | 111.44 | 17.3 | 22.2 | 579.3 | 369.2 | 100.3 | 5.5 | 103 | 0.8257 | 0.82693 | -0.0006 | 0.7284 | 90 | 84.1 | 1.508 | 0.7284 | 0.000807 | 13.5419 | 13.3729
93960 | 26.1 | 1800 | 90.1 | 25.1 | 40.3 | 998.9 | 40.1 | 90 | 95.5 | 96.1 | 98.5 | 112.4 | 17.6 | 22.2 | 583.5 | 369.3 | 100.2 | 5.5 | 103 | 0.8257 | 0.82693 | -0.0006 | 0.72864 | 90 | 84 | 1.502 | 0.7287 | 0.000806 | 13.4951 | 13.3355
93990 | 26.1083 | 1800 | 90 | 25.1 | 40.3 | 998.9 | 40.1 | 89.9 | 95.5 | 96.1 | 98.5 | 113.6 | 17.7 | 22.2 | 582.4 | 369.3 | 100.4 | 5.5 | 102.9 | 0.8257 | 0.82693 | -0.0006 | 0.7284 | 89.9 | 84.1 | 1.492 | 0.7283 | 0.000807 | 13.5575 | 13.3822
94020 | 26.1167 | 1800 | 90 | 25.2 | 40.2 | 998.9 | 40 | 89.9 | 95.4 | 96.1 | 98.5 | 114.54 | 19.6 | 22.2 | 597.2 | 369.9 | 100.5 | 5.5 | 102.9 | 0.8257 | 0.82693 | -0.0006 | 0.72883 | 90 | 84.1 | 1.501 | 0.7288 | 0.000807 | 13.4795 | 13.3059
94050 | 26.125 | 1800 | 90 | 25.1 | 40.2 | 998.9 | 40 | 89.9 | 95.5 | 96.1 | 98.5 | 112.86 | 15.9 | 22.2 | 596.8 | 369.6 | 100.2 | 5.5 | 102.9 | 0.8257 | 0.82693 | -0.0006 | 0.72944 | 90 | 84.1 | 1.508 | 0.7294 | 0.000807 | 13.3861 | 13.211
94080 | 26.1333 | 1800 | 90 | 25.1 | 40.2 | 998.9 | 40 | 89.9 | 95.5 | 96.1 | 98.6 | 112.85 | 17.8 | 22.2 | 579.8 | 369.3 | 100.3 | 5.5 | 103 | 0.8257 | 0.82693 | -0.0006 | 0.72883 | 89.9 | 84.1 | 1.501 | 0.7287 | 0.000807 | 13.4951 | 13.3152
94110 | 26.1417 | 1800 | 90 | 25 | 40.2 | 998.9 | 39.9 | 89.9 | 95.5 | 96.1 | 98.5 | 113.67 | 18.1 | 22.1 | 598.8 | 369.5 | 100.2 | 5.5 | 102.9 | 0.8257 | 0.82693 | -0.0006 | 0.72889 | 90 | 84 | 1.498 | 0.7289 | 0.000806 | 13.4639 | 13.2965
94140 | 26.15 | 1800 | 90 | 25 | 40.1 | 998.9 | 40 | 89.9 | 95.5 | 96.1 | 98.5 | 113.04 | 17.4 | 22.1 | 585.2 | 369.5 | 100.4 | 5.5 | 103 | 0.8257 | 0.82693 | -0.0006 | 0.72852 | 89.9 | 84.1 | 1.498 | 0.7284 | 0.000807 | 13.5419 | 13.3635
94170 | 26.1583 | 1800 | 90 | 25 | 40.1 | 998.9 | 40 | 89.9 | 95.5 | 96 | 98.5 | 113.12 | 17.9 | 22.1 | 582.6 | 369.5 | 100.4 | 5.5 | 103.2 | 0.8257 | 0.82693 | -0.0006 | 0.72858 | 89.9 | 84.1 | 1.501 | 0.7285 | 0.000807 | 13.5263 | 13.3542
94200 | 26.1667 | 1800 | 90 | 25 | 40.2 | 998.9 | 39.9 | 89.9 | 95.5 | 96 | 98.5 | 114.3 | 18.2 | 22.2 | 597.8 | 369.7 | 100.2 | 5.5 | 103 | 0.8257 | 0.82693 | -0.0006 | 0.72864 | 90 | 84.2 | 1.501 | 0.7286 | 0.000808 | 13.5107 | 13.3355
94230 | 26.175 | 1800 | 90 | 25 | 40.2 | 998.9 | 40 | 90 | 95.4 | 96 | 98.5 | 111.93 | 17.6 | 22.1 | 587.7 | 369.6 | 100.2 | 5.5 | 103 | 0.8257 | 0.82693 | -0.0006 | 0.72864 | 89.9 | 84.1 | 1.504 | 0.7285 | 0.000807 | 13.5263 | 13.3448
94260 | 26.1833 | 1800 | 90 | 25 | 40.2 | 998.9 | 40.1 | 90 | 95.5 | 96 | 98.4 | 111.77 | 17.4 | 22.2 | 586.7 | 369.1 | 100.4 | 5.5 | 102.9 | 0.8257 | 0.82693 | -0.0006 | 0.72895 | 90 | 83.9 | 1.492 | 0.7289 | 0.000805 | 13.4639 | 13.2872
94290 | 26.1917 | 1800 | 90 | 25 | 40.3 | 998.9 | 39.9 | 90 | 95.5 | 96 | 98.5 | 113.61 | 18.7 | 22.2 | 596.9 | 369.5 | 100.2 | 5.5 | 102.9 | 0.8257 | 0.82693 | -0.0006 | 0.72864 | 90 | 84 | 1.504 | 0.7286 | 0.000806 | 13.5107 | 13.3355
94320 | 26.2 | 1801 | 90 | 25 | 40.3 | 998.9 | 39.9 | 90 | 95.4 | 96 | 98.5 | 113.2 | 17.4 | 22.2 | 597.3 | 370.2 | 100.2 | 5.5 | 103 | 0.8257 | 0.82693 | -0.0006 | 0.72901 | 90 | 84.1 | 1.504 | 0.729 | 0.000807 | 13.4484 | 13.2779
94350 | 26.2083 | 1800 | 90 | 25 | 40.2 | 998.9 | 39.9 | 89.9 | 95.4 | 96 | 98.5 | 111.82 | 17.8 | 22.1 | 591.3 | 369.4 | 100.3 | 5.5 | 103 | 0.8257 | 0.82693 | -0.0006 | 0.72907 | 90 | 84.1 | 1.501 | 0.7291 | 0.000807 | 13.4328 | 13.2686
94380 | 26.2167 | 1800 | 90 | 25.1 | 40.2 | 998.9 | 39.9 | 89.9 | 95.4 | 96 | 98.5 | 112.75 | 17.2 | 22.1 | 591.2 | 369.5 | 100.3 | 5.5 | 102.9 | 0.8257 | 0.82693 | -0.0006 | 0.72828 | 89.9 | 84.1 | 1.499 | 0.7282 | 0.000807 | 13.5731 | 13.4009
94410 | 26.225 | 1800 | 90 | 25.2 | 40.2 | 998.9 | 40 | 89.9 | 95.4 | 96 | 98.5 | 113.04 | 17.2 | 22.1 | 581.2 | 369.7 | 100.3 | 5.5 | 103 | 0.8257 | 0.82693 | -0.0006 | 0.72895 | 90 | 84 | 1.504 | 0.729 | 0.000806 | 13.4483 | 13.2872
94440 | 26.2333 | 1800 | 90 | 25.1 | 40.2 | 998.9 | 40 | 89.9 | 95.4 | 96 | 98.5 | 114.01 | 19.3 | 22.1 | 587.5 | 369.6 | 100 | 5.5 | 103.1 | 0.8257 | 0.82693 | -0.0006 | 0.72858 | 90 | 84.2 | 1.493 | 0.7286 | 0.000807 | 13.5107 | 13.3448
94470 | 26.2417 | 1800 | 90 | 25.1 | 40.2 | 998.9 | 40 | 89.9 | 95.5 | 96 | 98.5 | 114.18 | 16.1 | 22.2 | 580 | 369.4 | 100.4 | 5.5 | 102.9 | 0.8257 | 0.82693 | -0.0006 | 0.72797 | 89.9 | 84.1 | 1.503 | 0.7278 | 0.000807 | 13.6356 | 13.4493
94500 | 26.25 | 1800 | 90 | 25.1 | 40.2 | 998.9 | 39.9 | 89.9 | 95.4 | 96 | 98.5 | 113.41 | 17 | 22.2 | 587.2 | 369.4 | 100.4 | 5.5 | 103 | 0.8257 | 0.82693 | -0.0006 | 0.72815 | 90 | 84.1 | 1.501 | 0.7281 | 0.000807 | 13.5887 | 13.4118
94530 | 26.2583 | 1800 | 90 | 25.1 | 40.2 | 998.9 | 40 | 89.9 | 95.4 | 96 | 98.5 | 114.08 | 16.9 | 22.1 | 585.1 | 369.4 | 100.2 | 5.5 | 102.9 | 0.8257 | 0.82693 | -0.0006 | 0.72895 | 90 | 84 | 1.496 | 0.7289 | 0.000806 | 13.4639 | 13.2872
94560 | 26.2667 | 1800 | 90 | 25.1 | 40.2 | 998.9 | 39.9 | 89.9 | 95.4 | 96 | 98.5 | 115.17 | 16.5 | 22 | 596.6 | 369.3 | 100.3 | 5.5 | 102.9 | 0.8257 | 0.82693 | -0.0006 | 0.7284 | 90 | 84 | 1.502 | 0.7284 | 0.000806 | 13.5419 | 13.3728
94590 | 26.275 | 1800 | 90 | 25.1 | 40.1 | 998.9 | 39.9 | 89.9 | 95.4 | 96 | 98.5 | 113.02 | 15.7 | 22.1 | 592.1 | 369.4 | 100.4 | 5.5 | 102.9 | 0.8257 | 0.82693 | -0.0006 | 0.72803 | 90 | 84.1 | 1.504 | 0.728 | 0.000807 | 13.6044 | 13.4305
94620 | 26.2833 | 1800 | 90 | 25.1 | 40.1 | 998.9 | 40 | 90 | 95.5 | 96 | 98.5 | 112.9 | 15.2 | 22.1 | 578.9 | 369.5 | 100.6 | 5.5 | 103 | 0.8257 | 0.82693 | -0.0006 | 0.72913 | 90.1 | 84 | 1.506 | 0.7292 | 0.000806 | 13.4172 | 13.2499
94650 | 26.2917 | 1800 | 90 | 24.9 | 40 | 998.9 | 39.9 | 89.9 | 95.5 | 96 | 98.5 | 113.92 | 15.6 | 22.1 | 596.4 | 369.7 | 100.1 | 5.5 | 103 | 0.8257 | 0.82693 | -0.0006 | 0.72846 | 90 | 84.1 | 1.506 | 0.7285 | 0.000806 | 13.5263 | 13.3635
94680 | 26.3 | 1800 | 90 | 24.9 | 39.9 | 998.9 | 39.9 | 90 | 95.5 | 96 | 98.5 | 113.64 | 16.6 | 22.1 | 583.1 | 369.5 | 100.2 | 5.5 | 103 | 0.8257 | 0.82693 | -0.0006 | 0.72822 | 89.9 | 84.1 | 1.504 | 0.7281 | 0.000807 | 13.5887 | 13.4103
94710 | 26.3083 | 1800 | 90 | 24.9 | 39.9 | 998.9 | 39.9 | 90 | 95.5 | 96 | 98.5 | 113.14 | 17.7 | 22.1 | 585.4 | 369.2 | 100.3 | 5.5 | 103 | 0.8257 | 0.82693 | -0.0006 | 0.72871 | 90 | 84.1 | 1.496 | 0.7288 | 0.000807 | 13.4795 | 13.3246
94740 | 26.3167 | 1800 | 90 | 24.8 | 39.8 | 998.9 | 39.8 | 89.9 | 95.5 | 96 | 98.5 | 113.59 | 17.3 | 22.1 | 596.8 | 369.3 | 100.5 | 5.5 | 102.9 | 0.8257 | 0.82693 | -0.0006 | 0.72889 | 90 | 84 | 1.5 | 0.7289 | 0.000806 | 13.4639 | 13.2965
94770 | 26.325 | 1800 | 90 | 24.8 | 39.8 | 998.9 | 39.9 | 89.9 | 95.5 | 96 | 98.5 | 112.92 | 16.9 | 22.2 | 588.8 | 369.5 | 100.3 | 5.5 | 102.9 | 0.8257 | 0.82693 | -0.0006 | 0.72871 | 90 | 84.1 | 1.502 | 0.7287 | 0.000807 | 13.4951 | 13.3246
94800 | 26.3333 | 1800 | 90 | 24.9 | 39.8 | 998.9 | 39.9 | 90 | 95.5 | 96 | 98.5 | 111.42 | 17.3 | 22 | 585.7 | 369.3 | 100.4 | 5.5 | 103 | 0.8257 | 0.82693 | -0.0006 | 0.72852 | 90 | 84 | 1.501 | 0.7285 | 0.000806 | 13.5263 | 13.3541
94830 | 26.3417 | 1800 | 90 | 24.8 | 39.8 | 998.9 | 40 | 90 | 95.5 | 96 | 98.4 | 112.6 | 17.8 | 22 | 579.4 | 369.1 | 100.4 | 5.5 | 102.8 | 0.8257 | 0.82693 | -0.0006 | 0.72828 | 89.9 | 83.9 | 1.492 | 0.7282 | 0.000805 | 13.5731 | 13.4009
94860 | 26.35 | 1800 | 90 | 24.8 | 39.8 | 998.9 | 39.9 | 90 | 95.5 | 96 | 98.4 | 114.11 | 17.8 | 22.1 | 595.7 | 369.1 | 100.3 | 5.5 | 102.8 | 0.8257 | 0.82693 | -0.0006 | 0.72883 | 90 | 83.9 | 1.496 | 0.7288 | 0.000806 | 13.4795 | 13.3059
94890 | 26.3583 | 1800 | 90 | 24.9 | 39.8 | 998.9 | 40 | 89.9 | 95.5 | 96 | 98.5 | 114.5 | 18 | 22 | 586.6 | 369.1 | 100.3 | 5.5 | 103.1 | 0.8257 | 0.82693 | -0.0006 | 0.72907 | 89.9 | 84 | 1.495 | 0.7289 | 0.000806 | 13.4639 | 13.2779
94920 | 26.3667 | 1800 | 89.9 | 24.9 | 39.7 | 998.9 | 39.9 | 89.9 | 95.5 | 96 | 98.5 | 112.83 | 18 | 22 | 582 | 369.5 | 100.3 | 5.5 | 103 | 0.8257 | 0.82693 | -0.0006 | 0.72815 | 89.9 | 84.1 | 1.501 | 0.7281 | 0.000807 | 13.5887 | 13.4212
94950 | 26.375 | 1800 | 89.9 | 24.9 | 39.7 | 998.9 | 40 | 89.9 | 95.4 | 96 | 98.5 | 111.7 | 17.3 | 22 | 579.4 | 369.8 | 100.4 | 5.5 | 102.9 | 0.8257 | 0.82693 | -0.0006 | 0.72834 | 90 | 84 | 1.491 | 0.7283 | 0.000806 | 13.5575 | 13.3822
94980 | 26.3833 | 1800 | 90 | 25 | 39.6 | 998.9 | 40 | 89.9 | 95.4 | 96 | 98.5 | 112.89 | 16.4 | 22 | 584.2 | 369.8 | 100.3 | 5.5 | 103 | 0.8257 | 0.82693 | -0.0006 | 0.72791 | 89.9 | 83.9 | 1.494 | 0.7278 | 0.000805 | 13.6356 | 13.4586
95010 | 26.3917 | 1800 | 90 | 25 | 39.6 | 998.9 | 40 | 89.9 | 95.4 | 96 | 98.5 | 114.62 | 17.2 | 22 | 596.1 | 369.6 | 100.4 | 5.5 | 103 | 0.8257 | 0.82693 | -0.0006 | 0.72852 | 89.9 | 84 | 1.5 | 0.7284 | 0.000806 | 13.5419 | 13.3635
95040 | 26.4 | 1800 | 90 | 25 | 39.6 | 998.9 | 40 | 89.9 | 95.4 | 96 | 98.5 | 113.86 | 15.7 | 22.1 | 595.2 | 369.7 | 100.3 | 5.5 | 102.9 | 0.8257 | 0.82693 | -0.0006 | 0.72883 | 89.9 | 84.1 | 1.502 | 0.7287 | 0.000807 | 13.4951 | 13.3152
95070 | 26.4083 | 1800 | 90 | 25 | 39.6 | 998.9 | 40 | 89.9 | 95.4 | 96 | 98.4 | 113.58 | 15.2 | 22 | 596.2 | 369.9 | 100.3 | 5.5 | 102.9 | 0.8257 | 0.82693 | -0.0006 | 0.72907 | 89.8 | 83.9 | 1.505 | 0.7289 | 0.000805 | 13.4639 | 13.2872
95100 | 26.4167 | 1800 | 90 | 24.9 | 39.6 | 998.9 | 40 | 89.9 | 95.5 | 96 | 98.5 | 113.74 | 16.4 | 22.1 | 592.6 | 369.5 | 100.2 | 5.6 | 103 | 0.8257 | 0.82693 | -0.0006 | 0.72913 | 90 | 84 | 1.501 | 0.7291 | 0.000806 | 13.4328 | 13.2592
95130 | 26.425 | 1800 | 90 | 24.9 | 39.6 | 998.9 | 40.1 | 89.9 | 95.5 | 96 | 98.5 | 113.02 | 16.5 | 22.1 | 596.1 | 369.7 | 100.3 | 5.5 | 103 | 0.8257 | 0.82693 | -0.0006 | 0.72834 | 89.9 | 84 | 1.5 | 0.7283 | 0.000806 | 13.5575 | 13.3915
95160 | 26.4333 | 1800 | 90 | 25 | 39.7 | 998.9 | 40.1 | 90 | 95.5 | 96 | 98.5 | 111.89 | 15.7 | 22.1 | 585.3 | 369.1 | 100.3 | 5.6 | 102.9 | 0.8257 | 0.82693 | -0.0006 | 0.72809 | 90 | 84 | 1.504 | 0.7281 | 0.000806 | 13.5887 | 13.4212
95190 | 26.4417 | 1800 | 90 | 24.9 | 39.7 | 998.9 | 40.1 | 90 | 95.5 | 96 | 98.5 | 111.08 | 16 | 22.1 | 578 | 369.6 | 100.2 | 5.5 | 102.9 | 0.8257 | 0.82693 | -0.0006 | 0.72889 | 90 | 83.9 | 1.507 | 0.7288 | 0.000805 | 13.4795 | 13.2965
95220 | 26.45 | 1800 | 90 | 24.9 | 39.7 | 998.9 | 40.1 | 90 | 95.5 | 96 | 98.5 | 112.37 | 17 | 22 | 581 | 369.5 | 100.3 | 5.5 | 102.9 | 0.8257 | 0.82693 | -0.0006 | 0.72883 | 90 | 84 | 1.504 | 0.7289 | 0.000806 | 13.4639 | 13.3059
95250 | 26.4583 | 1800 | 90 | 25 | 39.7 | 998.9 | 40.1 | 89.9 | 95.5 | 96 | 98.5 | 112.7 | 17.1 | 22 | 581.7 | 369.5 | 100.3 | 5.5 | 103 | 0.8257 | 0.82693 | -0.0006 | 0.72858 | 90.1 | 84 | 1.502 | 0.7287 | 0.000806 | 13.4951 | 13.3355
95280 | 26.4667 | 1800 | 90 | 25 | 39.7 | 998.9 | 40.1 | 89.9 | 95.5 | 95.9 | 98.4 | 112.71 | 16.7 | 22 | 587.9 | 369.3 | 100.3 | 5.6 | 102.9 | 0.8257 | 0.82693 | -0.0006 | 0.72877 | 90 | 83.9 | 1.504 | 0.7288 | 0.000805 | 13.4795 | 13.3152
95310 | 26.475 | 1800 | 90 | 25 | 39.7 | 998.9 | 40 | 90 | 95.5 | 95.9 | 98.5 | 114.27 | 16.9 | 22 | 596.5 | 369.1 | 100.4 | 5.5 | 103 | 0.8257 | 0.82693 | -0.0006 | 0.72809 | 90 | 83.9 | 1.498 | 0.7281 | 0.000805 | 13.5887 | 13.4211
95340 | 26.4833 | 1800 | 90 | 25.1 | 39.7 | 998.9 | 40.1 | 90 | 95.5 | 95.9 | 98.5 | 113.23 | 17.7 | 22 | 597.7 | 369.5 | 100.2 | 5.5 | 103.2 | 0.8257 | 0.82693 | -0.0006 | 0.72877 | 90.1 | 84.1 | 1.5 | 0.7289 | 0.000807 | 13.4639 | 13.3059
95370 | 26.4917 | 1800 | 90 | 25 | 39.7 | 998.9 | 40.1 | 89.9 | 95.5 | 96 | 98.5 | 112.49 | 16.3 | 22 | 584.3 | 369.6 | 100.2 | 5.5 | 103.1 | 0.8257 | 0.82693 | -0.0006 | 0.72858 | 90 | 84.1 | 1.502 | 0.7286 | 0.000807 | 13.5107 | 13.3448
95400 | 26.5 | 1800 | 90 | 25 | 39.7 | 998.9 | 40 | 89.9 | 95.5 | 95.9 | 98.4 | 113.84 | 16.8 | 22 | 597.1 | 369.4 | 100.2 | 5.6 | 102.9 | 0.8257 | 0.82693 | -0.0006 | 0.72877 | 90 | 84 | 1.502 | 0.7288 | 0.000806 | 13.4795 | 13.3152
95430 | 26.5083 | 1800 | 90 | 25 | 39.7 | 998.9 | 40.1 | 89.9 | 95.5 | 96 | 98.4 | 112.59 | 16.1 | 22 | 598.3 | 369.9 | 100.3 | 5.5 | 103 | 0.8257 | 0.82693 | -0.0006 | 0.72773 | 89.9 | 84 | 1.494 | 0.7276 | 0.000806 | 13.6669 | 13.4867
95460 | 26.5167 | 1800 | 90 | 25 | 39.7 | 998.9 | 40.1 | 90 | 95.5 | 96 | 98.4 | 113.43 | 15.9 | 22 | 593.1 | 369.4 | 100.3 | 5.5 | 102.9 | 0.8257 | 0.82693 | -0.0006 | 0.7284 | 90 | 83.9 | 1.5 | 0.7284 | 0.000805 | 13.5419 | 13.3728
95490 | 26.525 | 1799 | 90 | 25 | 39.7 | 998.9 | 40.1 | 90 | 95.5 | 96 | 98.5 | 113.76 | 16.3 | 22 | 596.9 | 369.3 | 100.3 | 5.5 | 103 | 0.8257 | 0.82693 | -0.0006 | 0.72834 | 90.1 | 84 | 1.502 | 0.7284 | 0.000806 | 13.5419 | 13.3728
95520 | 26.5333 | 1800 | 90 | 25 | 39.8 | 998.9 | 40.1 | 90 | 95.5 | 96 | 98.5 | 113.06 | 15.9 | 22 | 581.4 | 369.6 | 100.2 | 5.5 | 103 | 0.8257 | 0.82693 | -0.0006 | 0.72858 | 90 | 84 | 1.504 | 0.7286 | 0.000806 | 13.5107 | 13.3448
95550 | 26.5417 | 1800 | 90 | 25 | 39.8 | 998.9 | 40.1 | 90 | 95.5 | 95.9 | 98.5 | 112.1 | 16.1 | 22 | 572.7 | 369.7 | 100.2 | 5.6 | 103 | 0.8257 | 0.82693 | -0.0006 | 0.72871 | 89.9 | 84 | 1.505 | 0.7286 | 0.000806 | 13.5107 | 13.3339
95580 | 26.55 | 1799 | 90 | 25 | 40 | 998.9 | 40.2 | 90 | 95.5 | 96 | 98.5 | 112.43 | 15.9 | 22 | 576.6 | 369.2 | 100 | 5.5 | 103.1 | 0.8257 | 0.82693 | -0.0006 | 0.72834 | 89.9 | 83.9 | 1.488 | 0.7282 | 0.000806 | 13.5731 | 13.3915
95610 | 26.5583 | 1800 | 90 | 25 | 40.1 | 998.9 | 40 | 90 | 95.5 | 96 | 98.5 | 114.26 | 16.3 | 22.1 | 592 | 369.8 | 100.2 | 5.5 | 103.1 | 0.8257 | 0.82693 | -0.0006 | 0.72846 | 90.1 | 84.1 | 1.506 | 0.7286 | 0.000807 | 13.5107 | 13.3542
95640 | 26.5667 | 1800 | 90 | 25 | 40.3 | 998.9 | 40 | 90 | 95.5 | 96 | 98.4 | 113.95 | 17.3 | 22.1 | 592.7 | 369.2 | 100.2 | 5.5 | 102.9 | 0.8257 | 0.82693 | -0.0006 | 0.7284 | 90.1 | 84 | 1.5 | 0.7285 | 0.000806 | 13.5263 | 13.3635
95670 | 26.575 | 1800 | 90 | 24.9 | 40.4 | 998.9 | 40 | 90.1 | 95.5 | 95.9 | 98.4 | 113.76 | 17.4 | 22 | 597.2 | 369.4 | 100.3 | 5.6 | 102.9 | 0.8257 | 0.82693 | -0.0006 | 0.72871 | 90 | 83.8 | 1.502 | 0.7287 | 0.000804 | 13.4951 | 13.3245
95700 | 26.5833 | 1800 | 90 | 24.9 | 40.4 | 998.9 | 40 | 90.1 | 95.6 | 96 | 98.5 | 112.82 | 17.6 | 22 | 586.8 | 369.5 | 100.2 | 5.5 | 103 | 0.8257 | 0.82693 | -0.0006 | 0.72828 | 90 | 84 | 1.494 | 0.7283 | 0.000806 | 13.5575 | 13.3915
95730 | 26.5917 | 1800 | 90 | 24.9 | 40.5 | 998.9 | 40.1 | 90.1 | 95.6 | 96 | 98.3 | 112.92 | 17 | 22.1 | 586 | 369.5 | 100.3 | 5.5 | 102.8 | 0.8257 | 0.82693 | -0.0006 | 0.72895 | 90.1 | 83.8 | 1.496 | 0.729 | 0.000804 | 13.4483 | 13.2778
95760 | 26.6 | 1800 | 90 | 24.9 | 40.6 | 998.9 | 40 | 90.1 | 95.6 | 96 | 98.5 | 114.4 | 16.7 | 22 | 596.5 | 369.5 | 100.3 | 5.5 | 103 | 0.8257 | 0.82693 | -0.0006 | 0.72877 | 90.1 | 84 | 1.499 | 0.7288 | 0.000805 | 13.4795 | 13.3059
95790 | 26.6083 | 1800 | 90 | 25 | 40.6 | 998.9 | 40 | 90.1 | 95.6 | 96 | 98.4 | 113.66 | 18.2 | 22.1 | 597.6 | 369.1 | 100.4 | 5.5 | 103 | 0.8257 | 0.82693 | -0.0006 | 0.7284 | 90.1 | 83.9 | 1.5 | 0.7285 | 0.000805 | 13.5263 | 13.3635
95820 | 26.6167 | 1800 | 90 | 25 | 40.6 | 998.9 | 40.1 | 90.1 | 95.6 | 95.9 | 98.5 | 112.87 | 17.5 | 22 | 596.5 | 368.9 | 100.1 | 5.6 | 103.1 | 0.8257 | 0.82693 | -0.0006 | 0.72742 | 90 | 84.1 | 1.488 | 0.7274 | 0.000807 | 13.6982 | 13.5258
95850 | 26.625 | 1800 | 90 | 25 | 40.6 | 998.9 | 40 | 90.1 | 95.6 | 95.9 | 98.5 | 112.9 | 20.3 | 22.1 | 596.7 | 369.5 | 100.3 | 5.6 | 103.1 | 0.8257 | 0.82693 | -0.0006 | 0.72864 | 90.1 | 84 | 1.509 | 0.7288 | 0.000806 | 13.4795 | 13.3261
95880 | 26.6333 | 1800 | 90 | 25 | 40.6 | 998.9 | 40.1 | 90.1 | 95.6 | 96 | 98.5 | 113.45 | 19.1 | 22 | 594.6 | 369.1 | 100.2 | 5.5 | 103 | 0.8257 | 0.82693 | -0.0006 | 0.72871 | 90.1 | 84.1 | 1.502 | 0.7288 | 0.000806 | 13.4795 | 13.3152
95910 | 26.6417 | 1800 | 90 | 25 | 40.6 | 998.9 | 40.1 | 90.1 | 95.6 | 95.9 | 98.5 | 112.61 | 16.6 | 22.1 | 571.6 | 369 | 100.2 | 5.6 | 103 | 0.8257 | 0.82693 | -0.0006 | 0.72846 | 90.1 | 84 | 1.495 | 0.7286 | 0.000806 | 13.5107 | 13.3541
95940 | 26.65 | 1800 | 90 | 25 | 40.5 | 998.9 | 40.1 | 90.1 | 95.6 | 96 | 98.4 | 112.09 | 17.6 | 22.1 | 573.4 | 369.3 | 100.3 | 5.5 | 102.9 | 0.8257 | 0.82693 | -0.0006 | 0.72828 | 90 | 84 | 1.502 | 0.7283 | 0.000806 | 13.5575 | 13.3915
95970 | 26.6583 | 1800 | 90 | 25 | 40.5 | 998.9 | 40 | 90.1 | 95.6 | 96 | 98.4 | 114.34 | 16 | 22 | 594.3 | 369 | 100.2 | 5.5 | 103 | 0.8257 | 0.82693 | -0.0006 | 0.72791 | 90 | 84 | 1.489 | 0.7279 | 0.000806 | 13.62 | 13.4492
96000 | 26.6667 | 1800 | 90 | 25 | 40.5 | 998.9 | 40 | 90.1 | 95.6 | 96 | 98.4 | 113.36 | 15.4 | 22 | 590.3 | 369.2 | 100.1 | 5.5 | 102.9 | 0.8257 | 0.82693 | -0.0006 | 0.72846 | 90.1 | 84 | 1.5 | 0.7286 | 0.000805 | 13.5107 | 13.3541
96030 | 26.675 | 1800 | 90 | 25 | 40.6 | 998.9 | 40 | 90.1 | 95.5 | 95.9 | 98.5 | 113.4 | 15.9 | 22 | 594 | 368.7 | 100.3 | 5.6 | 103 | 0.8257 | 0.82693 | -0.0006 | 0.7284 | 90 | 83.9 | 1.499 | 0.7284 | 0.000805 | 13.5419 | 13.3728
96060 | 26.6833 | 1800 | 90 | 25 | 40.5 | 998.9 | 40 | 90.1 | 95.6 | 95.9 | 98.5 | 113.72 | 15.5 | 22 | 587.4 | 369.4 | 100.2 | 5.6 | 103 | 0.8257 | 0.82693 | -0.0006 | 0.72877 | 90.1 | 83.9 | 1.504 | 0.7289 | 0.000805 | 13.4639 | 13.3059
96090 | 26.6917 | 1800 | 90 | 25 | 40.4 | 998.9 | 40 | 90.1 | 95.6 | 95.9 | 98.4 | 113.29 | 17.5 | 22 | 596.4 | 368.8 | 100.2 | 5.6 | 102.9 | 0.8257 | 0.82693 | -0.0006 | 0.72828 | 90 | 83.9 | 1.482 | 0.7283 | 0.000805 | 13.5575 | 13.3915
96120 | 26.7 | 1800 | 90.1 | 25 | 40.2 | 998.9 | 40 | 90.1 | 95.6 | 95.9 | 98.4 | 114.55 | 17.7 | 22 | 595.9 | 369.3 | 100.1 | 5.5 | 103 | 0.8257 | 0.82693 | -0.0006 | 0.72895 | 90.1 | 84 | 1.502 | 0.7291 | 0.000806 | 13.4328 | 13.2779
96150 | 26.7083 | 1800 | 90.1 | 25 | 40.1 | 998.9 | 39.9 | 90.1 | 95.6 | 95.9 | 98.5 | 114.25 | 18.2 | 22 | 592.9 | 369.4 | 100.3 | 5.6 | 103.1 | 0.8257 | 0.82693 | -0.0006 | 0.72809 | 90.1 | 84.1 | 1.495 | 0.7282 | 0.000807 | 13.5731 | 13.4118
96180 | 26.7167 | 1799 | 90.1 | 25 | 40 | 998.9 | 40.2 | 90.2 | 95.6 | 95.9 | 98.4 | 111.25 | 17.5 | 22 | 579.2 | 369.1 | 100.4 | 5.6 | 103.1 | 0.8257 | 0.82693 | -0.0006 | 0.72791 | 90.1 | 84 | 1.503 | 0.728 | 0.000806 | 13.6043 | 13.4399
96210 | 26.725 | 1800 | 90 | 25 | 39.9 | 998.9 | 40.1 | 90.1 | 95.6 | 95.9 | 98.4 | 112.62 | 17.3 | 22 | 587.2 | 369.3 | 100.2 | 5.5 | 103 | 0.8257 | 0.82693 | -0.0006 | 0.7284 | 90.2 | 84.1 | 1.503 | 0.7286 | 0.000806 | 13.5107 | 13.3541
96240 | 26.7333 | 1800 | 90 | 25 | 39.9 | 998.9 | 40.1 | 90.2 | 95.6 | 95.9 | 98.5 | 112.3 | 18.4 | 22 | 584.1 | 369.4 | 100.3 | 5.5 | 103 | 0.8257 | 0.82693 | -0.0006 | 0.72815 | 90.1 | 83.9 | 1.495 | 0.7282 | 0.000805 | 13.5731 | 13.4024
96270 | 26.7417 | 1800 | 90 | 25 | 39.9 | 998.9 | 40.1 | 90.2 | 95.6 | 95.9 | 98.5 | 114.33 | 16.6 | 22 | 587.9 | 369.1 | 100.2 | 5.5 | 103 | 0.8257 | 0.82693 | -0.0006 | 0.72846 | 90.1 | 84.1 | 1.5 | 0.7286 | 0.000806 | 13.5107 | 13.3541
96300 | 26.75 | 1800 | 90 | 25 | 39.9 | 998.9 | 40 | 90.2 | 95.7 | 95.9 | 98.3 | 115.39 | 17.3 | 22 | 598.4 | 368.8 | 100.2 | 5.6 | 102.8 | 0.8257 | 0.82693 | -0.0006 | 0.72797 | 90.1 | 83.9 | 1.503 | 0.7281 | 0.000805 | 13.5887 | 13.4305
96330 | 26.7583 | 1800 | 90 | 25 | 39.9 | 998.9 | 40 | 90.2 | 95.6 | 95.9 | 98.5 | 113.15 | 16 | 22 | 583.2 | 369.7 | 100.3 | 5.6 | 103.1 | 0.8257 | 0.82693 | -0.0006 | 0.72828 | 90.1 | 84.1 | 1.502 | 0.7284 | 0.000807 | 13.5419 | 13.3822
96360 | 26.7667 | 1800 | 90 | 25 | 39.9 | 998.9 | 39.9 | 90.1 | 95.6 | 95.9 | 98.5 | 113.57 | 17.6 | 22 | 595.7 | 369 | 100 | 5.5 | 103 | 0.8257 | 0.82693 | -0.0006 | 0.72858 | 90.1 | 84 | 1.501 | 0.7287 | 0.000805 | 13.4951 | 13.3354
96390 | 26.775 | 1800 | 90 | 25.1 | 39.9 | 998.9 | 40 | 90.1 | 95.6 | 95.9 | 98.4 | 112.47 | 16.8 | 22 | 587.8 | 369 | 100.3 | 5.5 | 102.9 | 0.8257 | 0.82693 | -0.0006 | 0.72852 | 90 | 83.9 | 1.498 | 0.7286 | 0.000805 | 13.5107 | 13.3541
96420 | 26.7833 | 1800 | 90 | 25.2 | 39.8 | 998.9 | 39.9 | 90.1 | 95.6 | 95.9 | 98.5 | 113.29 | 16.1 | 21.9 | 594.8 | 369.2 | 100.2 | 5.6 | 103.1 | 0.8257 | 0.82693 | -0.0006 | 0.72736 | 90.1 | 84.1 | 1.491 | 0.7275 | 0.000806 | 13.6825 | 13.5258
96450 | 26.7917 | 1800 | 90 | 25.2 | 39.8 | 998.9 | 40 | 90.1 | 95.6 | 95.9 | 98.5 | 113.1 | 16.1 | 21.9 | 594 | 369.1 | 100.2 | 5.5 | 103.1 | 0.8257 | 0.82693 | -0.0006 | 0.72834 | 90 | 84 | 1.509 | 0.7284 | 0.000806 | 13.5419 | 13.3822
96480 | 26.8 | 1800 | 90 | 25.2 | 39.8 | 998.9 | 40 | 90.1 | 95.6 | 95.9 | 98.4 | 112.29 | 16.2 | 21.9 | 598 | 369.3 | 100.3 | 5.5 | 103 | 0.8257 | 0.82693 | -0.0006 | 0.72828 | 90.1 | 84 | 1.502 | 0.7284 | 0.000806 | 13.5419 | 13.3822
96510 | 26.8083 | 1800 | 90 | 25.2 | 39.8 | 998.9 | 40 | 90.1 | 95.6 | 95.9 | 98.5 | 112.46 | 15.8 | 21.9 | 587.2 | 369.1 | 100.1 | 5.5 | 103 | 0.8257 | 0.82693 | -0.0006 | 0.72809 | 90.1 | 84.1 | 1.504 | 0.7282 | 0.000806 | 13.5731 | 13.4118
96540 | 26.8167 | 1801 | 90 | 25.2 | 39.8 | 998.9 | 40.1 | 90.1 | 95.6 | 95.9 | 98.5 | 113.03 | 15.8 | 21.9 | 579 | 369.1 | 100.1 | 5.5 | 103 | 0.8257 | 0.82693 | -0.0006 | 0.72828 | 90.1 | 84 | 1.5 | 0.7284 | 0.000806 | 13.5419 | 13.3822
96570 | 26.825 | 1801 | 89.9 | 25.1 | 39.8 | 998.9 | 39.9 | 90.1 | 95.6 | 95.9 | 98.5 | 114.31 | 15.8 | 22 | 586.9 | 369.4 | 100.3 | 5.5 | 103 | 0.8257 | 0.82693 | -0.0006 | 0.72834 | 90 | 84.1 | 1.487 | 0.7283 | 0.000806 | 13.5575 | 13.3822
96600 | 26.8333 | 1800 | 90 | 25.1 | 39.9 | 998.9 | 39.9 | 90.1 | 95.6 | 95.9 | 98.5 | 113.17 | 17.1 | 22 | 587.8 | 369.1 | 100.2 | 5.5 | 103 | 0.8257 | 0.82693 | -0.0006 | 0.72901 | 90.1 | 83.9 | 1.498 | 0.7291 | 0.000805 | 13.4327 | 13.2685
96630 | 26.8417 | 1800 | 90 | 25 | 39.9 | 998.9 | 39.9 | 90.1 | 95.6 | 95.9 | 98.4 | 112.63 | 17.7 | 21.9 | 594.3 | 369.3 | 100.2 | 5.5 | 103 | 0.8257 | 0.82693 | -0.0006 | 0.72834 | 90 | 84 | 1.502 | 0.7284 | 0.000806 | 13.5419 | 13.3822
96660 | 26.85 | 1800 | 89.9 | 25 | 39.8 | 998.9 | 39.9 | 90.1 | 95.6 | 95.9 | 98.4 | 113.66 | 17.3 | 22 | 594.7 | 368.9 | 100.2 | 5.6 | 103.1 | 0.8257 | 0.82693 | -0.0006 | 0.72803 | 90 | 84 | 1.495 | 0.728 | 0.000806 | 13.6043 | 13.4305
96690 | 26.8583 | 1800 | 90 | 25 | 39.8 | 998.9 | 39.9 | 90.1 | 95.6 | 95.9 | 98.5 | 113.3 | 17.2 | 22 | 594 | 369.3 | 99.9 | 5.5 | 103.2 | 0.8257 | 0.82693 | -0.0006 | 0.72828 | 89.9 | 84.1 | 1.49 | 0.7282 | 0.000807 | 13.5731 | 13.4009
96720 | 26.8667 | 1800 | 89.9 | 24.9 | 39.8 | 998.9 | 39.9 | 90.1 | 95.6 | 95.9 | 98.4 | 113.99 | 16.6 | 22 | 596.8 | 369.4 | 100.3 | 5.5 | 103 | 0.8257 | 0.82693 | -0.0006 | 0.72828 | 90 | 84 | 1.499 | 0.7282 | 0.000806 | 13.5731 | 13.3915
96750 | 26.875 | 1799 | 89.9 | 24.9 | 39.8 | 998.9 | 39.9 | 90.1 | 95.6 | 95.9 | 98.5 | 112.97 | 17.6 | 22 | 593.7 | 369.3 | 100.3 | 5.6 | 103 | 0.8257 | 0.82693 | -0.0006 | 0.72852 | 90 | 84 | 1.495 | 0.7285 | 0.000806 | 13.5263 | 13.3541
96780 | 26.8833 | 1800 | 90 | 24.9 | 39.8 | 998.9 | 39.9 | 90.1 | 95.6 | 95.9 | 98.4 | 113.71 | 16.7 | 22 | 585.4 | 369.1 | 100.3 | 5.6 | 102.9 | 0.8257 | 0.82693 | -0.0006 | 0.72797 | 90 | 83.9 | 1.498 | 0.7279 | 0.000806 | 13.62 | 13.4399
96810 | 26.8917 | 1800 | 90 | 24.9 | 39.8 | 998.9 | 39.9 | 90.1 | 95.6 | 95.9 | 98.4 | 113.18 | 16.8 | 22 | 583 | 369.3 | 100.3 | 5.6 | 103 | 0.8257 | 0.82693 | -0.0006 | 0.72822 | 89.9 | 84.1 | 1.502 | 0.7281 | 0.000807 | 13.5887 | 13.4103
96840 | 26.9 | 1800 | 90 | 24.9 | 39.8 | 998.9 | 39.9 | 90 | 95.5 | 95.9 | 98.4 | 112.22 | 17.7 | 22 | 584.1 | 369.8 | 100.1 | 5.6 | 103 | 0.8257 | 0.82693 | -0.0006 | 0.72901 | 89.9 | 84.1 | 1.499 | 0.7289 | 0.000807 | 13.4639 | 13.2872
96870 | 26.9083 | 1800 | 90 | 24.9 | 39.8 | 998.9 | 39.9 | 90 | 95.6 | 95.9 | 98.4 | 113.39 | 17.3 | 22 | 597.1 | 369.3 | 100.3 | 5.6 | 103 | 0.8257 | 0.82693 | -0.0006 | 0.72852 | 89.9 | 83.9 | 1.5 | 0.7284 | 0.000805 | 13.5419 | 13.3635
96900 | 26.9167 | 1800 | 90 | 24.8 | 39.8 | 998.9 | 39.9 | 90 | 95.6 | 95.9 | 98.4 | 113.42 | 17.6 | 22 | 583.5 | 369.3 | 100.3 | 5.6 | 103 | 0.8257 | 0.82693 | -0.0006 | 0.72871 | 89.9 | 83.9 | 1.492 | 0.7286 | 0.000806 | 13.5107 | 13.3339
96930 | 26.925 | 1800 | 90 | 24.7 | 39.8 | 998.9 | 39.9 | 90 | 95.5 | 95.9 | 98.5 | 114.71 | 17.2 | 22 | 588.2 | 369.4 | 100.2 | 5.6 | 103.1 | 0.8257 | 0.82693 | -0.0006 | 0.72852 | 89.9 | 84 | 1.496 | 0.7284 | 0.000806 | 13.5419 | 13.3635
96960 | 26.9333 | 1800 | 90 | 24.8 | 39.7 | 998.9 | 39.9 | 89.9 | 95.5 | 96.1 | 98.4 | 114.19 | 17.5 | 22.2 | 584.8 | 369.5 | 100.1 | 5.6 | 103.1 | 0.8257 | 0.82693 | -0.0006 | 0.72871 | 89.9 | 83.9 | 1.497 | 0.7285 | 0.000806 | 13.5263 | 13.3339
96990 | 26.9417 | 1800 | 90 | 24.8 | 39.7 | 998.9 | 39.8 | 89.9 | 95.5 | 96.1 | 98.4 | 112.98 | 18.6 | 22.3 | 591 | 369.4 | 100.1 | 5.6 | 103 | 0.8257 | 0.82693 | -0.0006 | 0.72785 | 89.8 | 83.9 | 1.498 | 0.7276 | 0.000806 | 13.6669 | 13.4773
97020 | 26.95 | 1799 | 90 | 24.9 | 39.7 | 998.9 | 39.9 | 89.9 | 95.5 | 96.2 | 98.5 | 111.27 | 17.5 | 22.3 | 587.6 | 369.1 | 100.2 | 5.6 | 103 | 0.8257 | 0.82693 | -0.0006 | 0.72803 | 89.9 | 84 | 1.499 | 0.7279 | 0.000806 | 13.62 | 13.4399
97050 | 26.9583 | 1800 | 90 | 24.8 | 39.7 | 998.9 | 40 | 89.9 | 95.5 | 96.1 | 98.4 | 112.77 | 17.2 | 22.3 | 578.6 | 369.5 | 100.2 | 5.6 | 103 | 0.8257 | 0.82693 | -0.0006 | 0.72809 | 89.9 | 84 | 1.498 | 0.728 | 0.000806 | 13.6043 | 13.4305
97080 | 26.9667 | 1800 | 90 | 24.9 | 39.7 | 998.9 | 39.9 | 89.9 | 95.5 | 96.2 | 98.4 | 115.33 | 17.5 | 22.3 | 595.9 | 369.8 | 100 | 5.5 | 103 | 0.8257 | 0.82693 | -0.0006 | 0.72828 | 89.9 | 84.1 | 1.492 | 0.7281 | 0.000807 | 13.5887 | 13.4009
97110 | 26.975 | 1800 | 90 | 24.9 | 39.8 | 998.9 | 39.9 | 90 | 95.5 | 96.2 | 98.5 | 113.4 | 16.8 | 22.4 | 593.3 | 369.2 | 100.1 | 5.5 | 103.1 | 0.8257 | 0.82693 | -0.0006 | 0.72889 | 89.9 | 84.1 | 1.5 | 0.7288 | 0.000807 | 13.4795 | 13.3059
97140 | 26.9833 | 1800 | 90 | 24.9 | 39.8 | 998.9 | 39.9 | 90 | 95.5 | 96.1 | 98.4 | 113.15 | 17.6 | 22.3 | 598.3 | 368.7 | 100.3 | 5.6 | 103 | 0.8257 | 0.82693 | -0.0006 | 0.72809 | 89.9 | 84 | 1.506 | 0.728 | 0.000806 | 13.6043 | 13.4305
97170 | 26.9917 | 1800 | 90 | 24.8 | 39.9 | 998.9 | 39.9 | 90 | 95.5 | 96.1 | 98.4 | 112.95 | 17.6 | 22.3 | 586 | 369.7 | 100.2 | 5.5 | 103.1 | 0.8257 | 0.82693 | -0.0006 | 0.72858 | 89.9 | 84 | 1.504 | 0.7285 | 0.000806 | 13.5263 | 13.3541
97200 | 27 | 1800 | 90 | 24.9 | 39.9 | 998.9 | 40 | 90 | 95.5 | 96.2 | 98.5 | 113.68 | 18.4 | 22.3 | 592.2 | 369.8 | 100.1 | 5.5 | 103.2 | 0.8257 | 0.82693 | -0.0006 | 0.7284 | 90.1 | 84.1 | 1.499 | 0.7285 | 0.000807 | 13.5263 | 13.3635
97230 | 27.0083 | 1800 | 90 | 24.9 | 39.9 | 998.9 | 39.9 | 90 | 95.5 | 96.2 | 98.5 | 112.79 | 17.3 | 22.3 | 582 | 369.4 | 100 | 5.5 | 103 | 0.8257 | 0.82693 | -0.0006 | 0.72822 | 89.9 | 84 | 1.5 | 0.7281 | 0.000806 | 13.5887 | 13.4103
97260 | 27.0167 | 1800 | 90 | 24.9 | 39.9 | 998.9 | 40 | 90 | 95.5 | 96.1 | 98.4 | 111.07 | 16.9 | 22.3 | 577.1 | 369.3 | 100.3 | 5.6 | 103 | 0.8257 | 0.82693 | -0.0006 | 0.72797 | 90 | 83.9 | 1.497 | 0.7279 | 0.000805 | 13.62 | 13.4399
97290 | 27.025 | 1800 | 90 | 25 | 39.9 | 998.9 | 40 | 90 | 95.5 | 96.1 | 98.4 | 113.6 | 15.5 | 22.3 | 598.5 | 369.7 | 100.2 | 5.5 | 103 | 0.8257 | 0.82693 | -0.0006 | 0.72871 | 90 | 84.1 | 1.5 | 0.7286 | 0.000807 | 13.5107 | 13.3246
97320 | 27.0333 | 1800 | 90 | 25 | 39.8 | 998.9 | 39.9 | 89.9 | 95.5 | 96.2 | 98.5 | 112.09 | 15.3 | 22.3 | 585.9 | 369.3 | 100.1 | 5.5 | 103 | 0.8257 | 0.82693 | -0.0006 | 0.72822 | 90 | 84 | 1.491 | 0.7282 | 0.000806 | 13.5731 | 13.4009
97350 | 27.0417 | 1800 | 90 | 25 | 39.8 | 998.9 | 40.1 | 89.9 | 95.5 | 96.2 | 98.5 | 111.65 | 14.5 | 22.3 | 572.7 | 369.4 | 100.3 | 5.5 | 103 | 0.8257 | 0.82693 | -0.0006 | 0.72791 | 90 | 84.1 | 1.502 | 0.7279 | 0.000807 | 13.62 | 13.4493
97380 | 27.05 | 1800 | 90 | 25.1 | 39.8 | 998.9 | 40 | 89.9 | 95.5 | 96.1 | 98.5 | 113.51 | 15 | 22.3 | 594.6 | 369.2 | 100.1 | 5.5 | 103 | 0.8257 | 0.82693 | -0.0006 | 0.72791 | 90 | 83.9 | 1.488 | 0.7279 | 0.000805 | 13.62 | 13.4492
97410 | 27.0583 | 1799 | 90 | 25.2 | 39.8 | 998.9 | 40 | 90 | 95.4 | 96.1 | 98.4 | 112.81 | 16.1 | 22.3 | 597.9 | 369.6 | 100.1 | 5.5 | 103 | 0.8257 | 0.82693 | -0.0006 | 0.72846 | 90 | 84.1 | 1.497 | 0.7285 | 0.000807 | 13.5263 | 13.3635
97440 | 27.0667 | 1800 | 90.1 | 25.2 | 39.8 | 998.9 | 40 | 90 | 95.5 | 96.1 | 98.5 | 113.77 | 15.8 | 22.2 | 590.6 | 369.5 | 100.2 | 5.5 | 103 | 0.8257 | 0.82693 | -0.0006 | 0.72809 | 90 | 84 | 1.498 | 0.7281 | 0.000806 | 13.5887 | 13.4212
97470 | 27.075 | 1800 | 90.1 | 25.1 | 39.8 | 998.9 | 40 | 90 | 95.4 | 96.1 | 98.5 | 112.99 | 15.9 | 22.2 | 579.4 | 369.8 | 100.2 | 5.6 | 103.1 | 0.8257 | 0.82693 | -0.0006 | 0.72858 | 90 | 84 | 1.495 | 0.7286 | 0.000806 | 13.5107 | 13.3448
97500 | 27.0833 | 1800 | 90.1 | 25.2 | 39.9 | 998.9 | 40 | 90 | 95.5 | 96.1 | 98.4 | 113.5 | 17.5 | 22.2 | 588.4 | 369.2 | 100.1 | 5.6 | 103.1 | 0.8257 | 0.82693 | -0.0006 | 0.72828 | 90 | 84.1 | 1.505 | 0.7283 | 0.000807 | 13.5575 | 13.3916
97530 | 27.0917 | 1800 | 90 | 25.2 | 39.9 | 998.9 | 40 | 90 | 95.5 | 96.1 | 98.5 | 114.49 | 16.8 | 22.2 | 598.9 | 369.4 | 100.2 | 5.6 | 103.1 | 0.8257 | 0.82693 | -0.0006 | 0.72877 | 90 | 84.1 | 1.495 | 0.7288 | 0.000806 | 13.4795 | 13.3152
97560 | 27.1 | 1800 | 90 | 25.2 | 39.9 | 998.9 | 40 | 90 | 95.5 | 96.1 | 98.5 | 112.34 | 17.4 | 22.3 | 598.8 | 369 | 100 | 5.5 | 103 | 0.8257 | 0.82693 | -0.0006 | 0.72809 | 90.1 | 84 | 1.505 | 0.7283 | 0.000806 | 13.5575 | 13.4118
97590 | 27.1083 | 1800 | 90 | 25.1 | 40 | 998.9 | 40.1 | 90 | 95.5 | 96.1 | 98.4 | 112.58 | 16.9 | 22.2 | 589.2 | 369.4 | 100.1 | 5.5 | 102.9 | 0.8257 | 0.82693 | -0.0006 | 0.72852 | 90 | 83.9 | 1.504 | 0.7286 | 0.000805 | 13.5107 | 13.3541
97620 | 27.1167 | 1800 | 90 | 25.1 | 40 | 998.9 | 40 | 90 | 95.5 | 96 | 98.4 | 115.15 | 16.9 | 22.2 | 598.1 | 369.2 | 100.1 | 5.6 | 103 | 0.8257 | 0.82693 | -0.0006 | 0.72809 | 90.1 | 84 | 1.496 | 0.7282 | 0.000805 | 13.5731 | 13.4118
97650 | 27.125 | 1800 | 90 | 25.1 | 40 | 998.9 | 40 | 90 | 95.5 | 96 | 98.4 | 114.85 | 16.6 | 22.2 | 593.9 | 369.3 | 100 | 5.6 | 103 | 0.8257 | 0.82693 | -0.0006 | 0.72791 | 90 | 84 | 1.494 | 0.728 | 0.000806 | 13.6043 | 13.4492
97680 | 27.1333 | 1800 | 90 | 25.1 | 40.1 | 998.9 | 40.1 | 90 | 95.5 | 96 | 98.5 | 112.17 | 16 | 22.2 | 578.6 | 369.3 | 100.2 | 5.6 | 103 | 0.8257 | 0.82693 | -0.0006 | 0.72895 | 90 | 84 | 1.5 | 0.729 | 0.000805 | 13.4483 | 13.2872
97710 | 27.1417 | 1800 | 90 | 25.1 | 40.1 | 998.9 | 40 | 90 | 95.5 | 96 | 98.4 | 113.69 | 14.8 | 22.2 | 593.4 | 369.3 | 100.3 | 5.5 | 103 | 0.8257 | 0.82693 | -0.0006 | 0.72901 | 90.1 | 84 | 1.506 | 0.7291 | 0.000806 | 13.4328 | 13.2685
97740 | 27.15 | 1800 | 90 | 25.1 | 40.1 | 998.9 | 40 | 90 | 95.5 | 96 | 98.5 | 113.69 | 15.2 | 22.2 | 584.7 | 369.2 | 100.1 | 5.6 | 103.1 | 0.8257 | 0.82693 | -0.0006 | 0.72797 | 90 | 84 | 1.498 | 0.728 | 0.000807 | 13.6044 | 13.4399
97770 | 27.1583 | 1800 | 90 | 25.1 | 40.1 | 998.9 | 40 | 90 | 95.5 | 96 | 98.4 | 113.54 | 16.3 | 22.1 | 588.5 | 369 | 100.1 | 5.6 | 103 | 0.8257 | 0.82693 | -0.0006 | 0.72852 | 90 | 84 | 1.503 | 0.7286 | 0.000806 | 13.5107 | 13.3541
97800 | 27.1667 | 1800 | 90 | 25.1 | 40.1 | 998.9 | 39.9 | 90 | 95.5 | 96 | 98.4 | 114.36 | 15.3 | 22.2 | 593.3 | 369.5 | 100 | 5.5 | 103 | 0.8257 | 0.82693 | -0.0006 | 0.72766 | 89.9 | 84 | 1.495 | 0.7276 | 0.000806 | 13.6669 | 13.4976
97830 | 27.175 | 1800 | 90 | 25 | 40.1 | 998.9 | 39.9 | 89.9 | 95.5 | 96 | 98.5 | 111.89 | 14.8 | 22.1 | 588.4 | 369.1 | 100.2 | 5.5 | 103 | 0.8257 | 0.82693 | -0.0006 | 0.72883 | 90 | 84 | 1.505 | 0.7288 | 0.000806 | 13.4795 | 13.3059
97860 | 27.1833 | 1800 | 90 | 25 | 40 | 998.9 | 40 | 89.9 | 95.5 | 96 | 98.4 | 111.72 | 14.8 | 22 | 585.3 | 369.6 | 100 | 5.6 | 102.9 | 0.8257 | 0.82693 | -0.0006 | 0.72779 | 90 | 84 | 1.502 | 0.7278 | 0.000806 | 13.6356 | 13.468
97890 | 27.1917 | 1800 | 90 | 25 | 40 | 998.9 | 39.9 | 89.9 | 95.5 | 96 | 98.5 | 114.46 | 15.5 | 22.1 | 597.3 | 369.3 | 100.1 | 5.6 | 103.1 | 0.8257 | 0.82693 | -0.0006 | 0.72834 | 90 | 84 | 1.501 | 0.7283 | 0.000806 | 13.5575 | 13.3822
97920 | 27.2 | 1800 | 90 | 25 | 40 | 998.9 | 40 | 89.9 | 95.5 | 96 | 98.4 | 113.73 | 15.6 | 22.1 | 586.4 | 369.1 | 100.1 | 5.6 | 102.9 | 0.8257 | 0.82693 | -0.0006 | 0.72815 | 90 | 84 | 1.495 | 0.7281 | 0.000806 | 13.5887 | 13.4118
97950 | 27.2083 | 1800 | 90 | 25 | 40 | 998.9 | 40 | 89.9 | 95.4 | 96 | 98.4 | 113.83 | 14.5 | 22.1 | 587 | 369.4 | 100.1 | 5.5 | 103 | 0.8257 | 0.82693 | -0.0006 | 0.72852 | 89.9 | 83.9 | 1.505 | 0.7284 | 0.000805 | 13.5419 | 13.3635
97980 | 27.2167 | 1800 | 90 | 25 | 40 | 998.9 | 40 | 89.9 | 95.5 | 96 | 98.4 | 112.53 | 15.6 | 22 | 583.5 | 369.6 | 100 | 5.6 | 103.1 | 0.8257 | 0.82693 | -0.0006 | 0.72803 | 90 | 84.2 | 1.505 | 0.728 | 0.000807 | 13.6044 | 13.4305
98010 | 27.225 | 1800 | 90 | 25 | 40 | 998.9 | 39.9 | 90 | 95.5 | 96 | 98.5 | 113.68 | 16.3 | 22.1 | 595.8 | 369.7 | 100.1 | 5.6 | 103.1 | 0.8257 | 0.82693 | -0.0006 | 0.72895 | 89.9 | 84.1 | 1.496 | 0.7289 | 0.000807 | 13.4639 | 13.2966
98040 | 27.2333 | 1800 | 90 | 25 | 40.1 | 998.9 | 39.9 | 90 | 95.5 | 96 | 98.4 | 113 | 14.8 | 22.1 | 586.8 | 369.8 | 100.2 | 5.5 | 103 | 0.8257 | 0.82693 | -0.0006 | 0.72797 | 90 | 84 | 1.501 | 0.7279 | 0.000806 | 13.62 | 13.4399
98070 | 27.2417 | 1800 | 90 | 25 | 40.1 | 998.9 | 39.9 | 90 | 95.4 | 96 | 98.4 | 113.36 | 14.9 | 22.1 | 581.8 | 369.7 | 100 | 5.5 | 103 | 0.8257 | 0.82693 | -0.0006 | 0.72809 | 90.1 | 84 | 1.504 | 0.7282 | 0.000806 | 13.5731 | 13.4118
98100 | 27.25 | 1800 | 90 | 24.9 | 40.1 | 998.9 | 39.9 | 89.9 | 95.5 | 96 | 98.4 | 112.7 | 15.3 | 22 | 588.8 | 369.1 | 100 | 5.6 | 103 | 0.8257 | 0.82693 | -0.0006 | 0.72822 | 90 | 84.1 | 1.504 | 0.7282 | 0.000807 | 13.5731 | 13.4009
98130 | 27.2583 | 1800 | 90 | 24.9 | 40.1 | 998.9 | 40 | 90 | 95.4 | 96 | 98.4 | 112.7 | 15.1 | 22.1 | 594.2 | 369.5 | 100.2 | 5.5 | 103 | 0.8257 | 0.82693 | -0.0006 | 0.7284 | 90 | 84 | 1.506 | 0.7285 | 0.000806 | 13.5263 | 13.3728
98160 | 27.2667 | 1800 | 90 | 24.9 | 40 | 998.9 | 39.9 | 90 | 95.5 | 96 | 98.4 | 113.12 | 15.5 | 22.1 | 586.6 | 369.3 | 100 | 5.5 | 103 | 0.8257 | 0.82693 | -0.0006 | 0.72834 | 90 | 84 | 1.501 | 0.7284 | 0.000806 | 13.5419 | 13.3822
98190 | 27.275 | 1800 | 90 | 24.8 | 40.1 | 998.9 | 39.9 | 90 | 95.5 | 96 | 98.5 | 112.51 | 14.4 | 22.1 | 581.8 | 369.6 | 100.2 | 5.6 | 103 | 0.8257 | 0.82693 | -0.0006 | 0.72797 | 90.1 | 84.1 | 1.505 | 0.7281 | 0.000806 | 13.5887 | 13.4305
98220 | 27.2833 | 1800 | 90 | 24.9 | 40.1 | 998.9 | 40 | 90 | 95.5 | 96 | 98.5 | 113.32 | 15.1 | 22.1 | 599.7 | 368.8 | 100.1 | 5.6 | 103.1 | 0.8257 | 0.82693 | -0.0006 | 0.72785 | 90.1 | 84 | 1.494 | 0.7279 | 0.000806 | 13.62 | 13.4492
98250 | 27.2917 | 1800 | 90 | 24.9 | 40.1 | 998.9 | 40.1 | 90 | 95.5 | 96 | 98.4 | 111.68 | 15.1 | 22 | 577.6 | 369.2 | 100.2 | 5.6 | 103.1 | 0.8257 | 0.82693 | -0.0006 | 0.72773 | 90 | 84 | 1.494 | 0.7277 | 0.000806 | 13.6512 | 13.4773
98280 | 27.3 | 1800 | 90 | 24.9 | 40.1 | 998.9 | 40 | 90 | 95.5 | 96 | 98.4 | 113.55 | 15.6 | 22.1 | 590.4 | 369.4 | 100 | 5.6 | 103 | 0.8257 | 0.82693 | -0.0006 | 0.72828 | 90.1 | 84 | 1.493 | 0.7284 | 0.000806 | 13.5419 | 13.3822
98310 | 27.3083 | 1800 | 90 | 24.9 | 40.1 | 998.9 | 40.1 | 90 | 95.5 | 96 | 98.4 | 115.03 | 15.5 | 22.1 | 584.1 | 369.1 | 100.2 | 5.6 | 103 | 0.8257 | 0.82693 | -0.0006 | 0.72858 | 90 | 84 | 1.503 | 0.7286 | 0.000806 | 13.5107 | 13.3448
98340 | 27.3167 | 1800 | 90 | 24.9 | 40.1 | 998.9 | 40 | 90 | 95.4 | 96 | 98.3 | 114.37 | 15.3 | 22 | 595.9 | 369.1 | 100.3 | 5.6 | 103 | 0.8257 | 0.82693 | -0.0006 | 0.72871 | 90.1 | 83.9 | 1.506 | 0.7288 | 0.000805 | 13.4795 | 13.3152
98370 | 27.325 | 1800 | 90 | 25 | 40 | 998.9 | 40 | 90 | 95.4 | 96 | 98.4 | 112.24 | 15.4 | 22.1 | 594.8 | 369.6 | 100 | 5.6 | 103 | 0.8257 | 0.82693 | -0.0006 | 0.72791 | 90 | 84.1 | 1.495 | 0.7279 | 0.000807 | 13.62 | 13.4493
98400 | 27.3333 | 1800 | 90 | 25 | 40 | 998.9 | 40 | 89.9 | 95.5 | 96 | 98.4 | 111.88 | 15.7 | 22.1 | 594.1 | 369.5 | 100 | 5.6 | 103.1 | 0.8257 | 0.82693 | -0.0006 | 0.72815 | 90 | 84 | 1.504 | 0.7281 | 0.000806 | 13.5887 | 13.4118
98430 | 27.3417 | 1800 | 90 | 25 | 40 | 998.9 | 40 | 89.9 | 95.4 | 96 | 98.4 | 113.05 | 14.7 | 22.1 | 587.8 | 369.3 | 100.1 | 5.6 | 103 | 0.8257 | 0.82693 | -0.0006 | 0.72809 | 90.1 | 84.1 | 1.501 | 0.7282 | 0.000806 | 13.5731 | 13.4118
98460 | 27.35 | 1800 | 90 | 25 | 40 | 998.9 | 40 | 90 | 95.5 | 96 | 98.4 | 115.44 | 15.2 | 22.1 | 597.9 | 369.1 | 100 | 5.6 | 103 | 0.8257 | 0.82693 | -0.0006 | 0.72834 | 90.1 | 83.9 | 1.494 | 0.7284 | 0.000805 | 13.5419 | 13.3728
98490 | 27.3583 | 1800 | 90 | 25 | 40 | 998.9 | 40.1 | 90 | 95.4 | 96 | 98.4 | 112.73 | 14.9 | 22.1 | 584.9 | 369.5 | 100.2 | 5.6 | 103 | 0.8257 | 0.82693 | -0.0006 | 0.72834 | 90.1 | 83.9 | 1.502 | 0.7284 | 0.000805 | 13.5419 | 13.3728
98520 | 27.3667 | 1800 | 90 | 25 | 40 | 998.9 | 40 | 90 | 95.5 | 96 | 98.4 | 112.01 | 14.7 | 22.1 | 585.7 | 369.6 | 100.1 | 5.6 | 103 | 0.8257 | 0.82693 | -0.0006 | 0.72766 | 90 | 84.1 | 1.495 | 0.7277 | 0.000807 | 13.6513 | 13.4883
98550 | 27.375 | 1800 | 90 | 25.1 | 40.1 | 998.9 | 40.1 | 90 | 95.5 | 96 | 98.4 | 113.42 | 14.8 | 22.1 | 592 | 369 | 100 | 5.6 | 103 | 0.8257 | 0.82693 | -0.0006 | 0.72883 | 90 | 84 | 1.5 | 0.7288 | 0.000806 | 13.4795 | 13.3059
98580 | 27.3833 | 1800 | 90 | 25.1 | 40.1 | 998.9 | 40.1 | 90 | 95.5 | 96 | 98.4 | 112.68 | 14.3 | 22 | 591 | 369.7 | 100.1 | 5.6 | 103 | 0.8257 | 0.82693 | -0.0006 | 0.72785 | 90.1 | 84 | 1.507 | 0.7279 | 0.000806 | 13.62 | 13.4492
98610 | 27.3917 | 1800 | 90 | 25 | 40.2 | 998.9 | 40.1 | 90 | 95.5 | 96 | 98.4 | 113.81 | 14.8 | 22.1 | 593.7 | 369.4 | 100 | 5.6 | 103 | 0.8257 | 0.82693 | -0.0006 | 0.72803 | 89.9 | 84 | 1.503 | 0.728 | 0.000807 | 13.6044 | 13.4399
98640 | 27.4 | 1799 | 90 | 25 | 40.2 | 998.9 | 40 | 90 | 95.5 | 96 | 98.4 | 113.89 | 15.2 | 22.1 | 595.8 | 369 | 100 | 5.6 | 103 | 0.8257 | 0.82693 | -0.0006 | 0.72815 | 90 | 83.9 | 1.5 | 0.7281 | 0.000805 | 13.5887 | 13.4118
98670 | 27.4083 | 1800 | 90 | 25 | 40.2 | 998.9 | 40.1 | 90 | 95.5 | 96 | 98.4 | 113.3 | 15.3 | 22.1 | 583.9 | 369.4 | 100.1 | 5.6 | 103 | 0.8257 | 0.82693 | -0.0006 | 0.72834 | 90 | 84 | 1.504 | 0.7283 | 0.000806 | 13.5575 | 13.3822
98700 | 27.4167 | 1800 | 90 | 25 | 40.1 | 998.9 | 40 | 90 | 95.5 | 96 | 98.5 | 114.2 | 15.3 | 22.1 | 598.3 | 369 | 100.1 | 5.6 | 103 | 0.8257 | 0.82693 | -0.0006 | 0.72834 | 89.9 | 84 | 1.502 | 0.7282 | 0.000806 | 13.5731 | 13.3915
98730 | 27.425 | 1801 | 90 | 25 | 40.1 | 998.9 | 40.1 | 90 | 95.5 | 96 | 98.4 | 112.56 | 14.5 | 22 | 596.9 | 369.5 | 100 | 5.6 | 102.9 | 0.8257 | 0.82693 | -0.0006 | 0.72828 | 90 | 84.1 | 1.501 | 0.7283 | 0.000807 | 13.5575 | 13.3916
98760 | 27.4333 | 1800 | 90 | 25 | 40.1 | 998.9 | 40.2 | 89.9 | 95.5 | 96 | 98.4 | 112.7 | 15.4 | 22.1 | 586.7 | 369.1 | 100.2 | 5.6 | 103 | 0.8257 | 0.82693 | -0.0006 | 0.72797 | 89.9 | 84 | 1.498 | 0.7278 | 0.000806 | 13.6356 | 13.4492
98790 | 27.4417 | 1801 | 90 | 25 | 40 | 998.9 | 40.1 | 89.9 | 95.5 | 96 | 98.4 | 114.13 | 16.8 | 22 | 595.9 | 369.4 | 100 | 5.6 | 103 | 0.8257 | 0.82693 | -0.0006 | 0.72858 | 89.9 | 83.9 | 1.499 | 0.7285 | 0.000806 | 13.5263 | 13.3541
98820 | 27.45 | 1800 | 90 | 25 | 40 | 998.9 | 40.1 | 89.9 | 95.5 | 96 | 98.4 | 113.31 | 15.5 | 22 | 585.4 | 369.2 | 100 | 5.6 | 103 | 0.8257 | 0.82693 | -0.0006 | 0.72822 | 89.9 | 84.1 | 1.496 | 0.7281 | 0.000807 | 13.5887 | 13.4103
98850 | 27.4583 | 1800 | 90 | 25 | 40 | 998.9 | 40.1 | 89.9 | 95.5 | 96 | 98.4 | 114.84 | 16.2 | 22.1 | 594.2 | 369.2 | 99.8 | 5.6 | 102.9 | 0.8257 | 0.82693 | -0.0006 | 0.72791 | 89.9 | 83.9 | 1.498 | 0.7278 | 0.000805 | 13.6356 | 13.4586
98880 | 27.4667 | 1800 | 90 | 25 | 40 | 998.9 | 40.1 | 90 | 95.5 | 96 | 98.4 | 112.99 | 15.6 | 22.1 | 597.1 | 369.2 | 99.9 | 5.6 | 102.9 | 0.8257 | 0.82693 | -0.0006 | 0.72834 | 89.9 | 84 | 1.492 | 0.7283 | 0.000806 | 13.5575 | 13.3915
98910 | 27.475 | 1799 | 90 | 25 | 40 | 998.9 | 40.1 | 90 | 95.5 | 96 | 98.5 | 112.52 | 16 | 22.1 | 595.2 | 369.5 | 100.1 | 5.6 | 103.1 | 0.8257 | 0.82693 | -0.0006 | 0.72871 | 89.9 | 84.1 | 1.504 | 0.7286 | 0.000807 | 13.5107 | 13.3339
98940 | 27.4833 | 1800 | 90 | 25 | 40 | 998.9 | 40.1 | 90 | 95.5 | 96 | 98.5 | 112.54 | 14.7 | 22.1 | 595.5 | 369.3 | 99.9 | 5.6 | 103 | 0.8257 | 0.82693 | -0.0006 | 0.72809 | 90 | 84.1 | 1.503 | 0.7281 | 0.000807 | 13.5887 | 13.4212
98970 | 27.4917 | 1800 | 90 | 25 | 40 | 998.9 | 40.1 | 90 | 95.5 | 96 | 98.4 | 113.25 | 15.5 | 22 | 579.7 | 369.2 | 100.1 | 5.6 | 102.9 | 0.8257 | 0.82693 | -0.0006 | 0.72828 | 89.9 | 84 | 1.5 | 0.7282 | 0.000806 | 13.5731 | 13.4009
99000 | 27.5 | 1800 | 90 | 25 | 40 | 998.9 | 40.1 | 90 | 95.5 | 96 | 98.5 | 112.39 | 15.3 | 22 | 594.2 | 369.2 | 100 | 5.6 | 103.1 | 0.8257 | 0.82693 | -0.0006 | 0.72846 | 90 | 84 | 1.499 | 0.7284 | 0.000806 | 13.5419 | 13.3635
99030 | 27.5083 | 1800 | 90 | 25 | 40.1 | 998.9 | 40.1 | 90 | 95.5 | 96 | 98.4 | 113.58 | 15 | 22 | 588.9 | 369.3 | 99.9 | 5.6 | 103 | 0.8257 | 0.82693 | -0.0006 | 0.72785 | 90 | 84 | 1.494 | 0.7278 | 0.000806 | 13.6356 | 13.4586
99060 | 27.5167 | 1800 | 90 | 25 | 40.1 | 998.9 | 40.1 | 90 | 95.5 | 96 | 98.4 | 113.35 | 15.1 | 22.1 | 584.9 | 369.4 | 100 | 5.6 | 102.9 | 0.8257 | 0.82693 | -0.0006 | 0.72834 | 90 | 83.9 | 1.5 | 0.7284 | 0.000805 | 13.5419 | 13.3822
99090 | 27.525 | 1800 | 90 | 25 | 40.1 | 998.9 | 40.1 | 90 | 95.5 | 96 | 98.4 | 113.46 | 15.6 | 22 | 588.7 | 369.3 | 100 | 5.6 | 103 | 0.8257 | 0.82693 | -0.0006 | 0.72828 | 90 | 84 | 1.497 | 0.7283 | 0.000806 | 13.5575 | 13.3915
99120 | 27.5333 | 1800 | 90 | 25 | 40.1 | 998.9 | 40 | 90 | 95.5 | 96 | 98.4 | 112.33 | 15.2 | 22.1 | 588.7 | 369.3 | 99.9 | 5.6 | 102.9 | 0.8257 | 0.82693 | -0.0006 | 0.7284 | 90 | 84 | 1.503 | 0.7284 | 0.000806 | 13.5419 | 13.3728
99150 | 27.5417 | 1800 | 90 | 25 | 40.1 | 998.9 | 40 | 90 | 95.5 | 96 | 98.5 | 112.93 | 16.2 | 22.1 | 594.7 | 369.2 | 99.9 | 5.6 | 103 | 0.8257 | 0.82693 | -0.0006 | 0.72846 | 90.1 | 84.1 | 1.501 | 0.7286 | 0.000807 | 13.5107 | 13.3542
99180 | 27.55 | 1800 | 90 | 25 | 40.2 | 998.9 | 40 | 90 | 95.5 | 96 | 98.4 | 112.93 | 15.4 | 22.1 | 597.1 | 369 | 99.8 | 5.6 | 103 | 0.8257 | 0.82693 | -0.0006 | 0.72871 | 90 | 83.9 | 1.501 | 0.7287 | 0.000804 | 13.4951 | 13.3245
99210 | 27.5583 | 1800 | 90 | 25 | 40.2 | 998.9 | 40 | 90 | 95.5 | 96 | 98.5 | 113.13 | 16.4 | 22 | 598.5 | 369 | 100 | 5.6 | 103 | 0.8257 | 0.82693 | -0.0006 | 0.72779 | 90.1 | 84.1 | 1.499 | 0.7279 | 0.000807 | 13.62 | 13.4586
99240 | 27.5667 | 1800 | 90 | 25 | 40.2 | 998.9 | 40 | 90 | 95.5 | 96 | 98.4 | 113 | 16.2 | 22 | 594.4 | 369.6 | 100 | 5.6 | 103 | 0.8257 | 0.82693 | -0.0006 | 0.72803 | 90 | 84 | 1.507 | 0.728 | 0.000806 | 13.6043 | 13.4305
99270 | 27.575 | 1800 | 90 | 25 | 40.1 | 998.9 | 39.9 | 89.9 | 95.5 | 96 | 98.4 | 113.93 | 16.3 | 22 | 589.1 | 369.3 | 100 | 5.6 | 103 | 0.8257 | 0.82693 | -0.0006 | 0.72828 | 90 | 84 | 1.502 | 0.7283 | 0.000806 | 13.5575 | 13.3915
99300 | 27.5833 | 1800 | 90 | 25 | 40.1 | 998.9 | 40 | 89.9 | 95.5 | 96 | 98.4 | 113.34 | 16.7 | 22 | 579.9 | 369.3 | 99.9 | 5.6 | 103 | 0.8257 | 0.82693 | -0.0006 | 0.72834 | 90 | 84 | 1.502 | 0.7284 | 0.000806 | 13.5419 | 13.3822
99330 | 27.5917 | 1801 | 90 | 25.1 | 40 | 998.9 | 39.9 | 89.9 | 95.5 | 96 | 98.4 | 113.67 | 16.5 | 22 | 594.1 | 369.4 | 99.9 | 5.6 | 103 | 0.8257 | 0.82693 | -0.0006 | 0.7284 | 89.9 | 84 | 1.492 | 0.7283 | 0.000806 | 13.5575 | 13.3822
99360 | 27.6 | 1800 | 90 | 25 | 40 | 998.9 | 39.9 | 89.9 | 95.5 | 96 | 98.4 | 112.64 | 16.6 | 22 | 596.6 | 369.3 | 100 | 5.6 | 102.9 | 0.8257 | 0.82693 | -0.0006 | 0.72773 | 90 | 84 | 1.499 | 0.7277 | 0.000806 | 13.6512 | 13.4773
99390 | 27.6083 | 1801 | 90 | 25.1 | 40 | 998.9 | 40 | 89.9 | 95.5 | 96 | 98.4 | 113.08 | 16.1 | 22 | 590.5 | 369.4 | 99.9 | 5.6 | 103 | 0.8257 | 0.82693 | -0.0006 | 0.72803 | 89.9 | 84 | 1.501 | 0.728 | 0.000806 | 13.6043 | 13.4399
99420 | 27.6167 | 1800 | 90 | 25.1 | 40 | 998.9 | 40.1 | 90 | 95.5 | 96 | 98.4 | 112.42 | 15.9 | 22 | 564.1 | 369.2 | 100 | 5.6 | 103 | 0.8257 | 0.82693 | -0.0006 | 0.72785 | 90 | 84 | 1.501 | 0.7279 | 0.000806 | 13.62 | 13.4586
99450 | 27.625 | 1800 | 90 | 25.1 | 40.1 | 998.9 | 40 | 90 | 95.5 | 96 | 98.4 | 113.33 | 16.7 | 22 | 592.9 | 369.3 | 99.9 | 5.6 | 102.9 | 0.8257 | 0.82693 | -0.0006 | 0.72852 | 90.1 | 84 | 1.499 | 0.7286 | 0.000805 | 13.5107 | 13.3448
99480 | 27.6333 | 1800 | 90 | 25.1 | 40.1 | 998.9 | 40 | 90 | 95.5 | 96 | 98.4 | 112.7 | 16.2 | 22 | 578.3 | 369.2 | 99.9 | 5.6 | 102.9 | 0.8257 | 0.82693 | -0.0006 | 0.72785 | 90 | 83.9 | 1.498 | 0.7279 | 0.000805 | 13.62 | 13.4586
99510 | 27.6417 | 1800 | 90 | 25.1 | 40.2 | 998.9 | 39.9 | 90 | 95.5 | 96 | 98.4 | 113.76 | 16.5 | 22 | 598.3 | 369.2 | 100.1 | 5.6 | 102.9 | 0.8257 | 0.82693 | -0.0006 | 0.7276 | 90 | 84 | 1.498 | 0.7277 | 0.000806 | 13.6512 | 13.4976
99540 | 27.65 | 1801 | 90 | 25.1 | 40.2 | 998.9 | 40 | 90 | 95.5 | 96 | 98.4 | 113.48 | 15.4 | 22 | 580.8 | 369.3 | 99.8 | 5.6 | 103 | 0.8257 | 0.82693 | -0.0006 | 0.72766 | 90 | 84 | 1.502 | 0.7277 | 0.000806 | 13.6512 | 13.4883
99570 | 27.6583 | 1800 | 90 | 25.1 | 40.2 | 998.9 | 39.9 | 90 | 95.5 | 96 | 98.4 | 114.63 | 17 | 22 | 593.9 | 369.2 | 100.1 | 5.6 | 103.1 | 0.8257 | 0.82693 | -0.0006 | 0.72773 | 90 | 84 | 1.507 | 0.7277 | 0.000806 | 13.6512 | 13.4773
99600 | 27.6667 | 1800 | 90 | 25.1 | 40.2 | 998.9 | 39.9 | 90 | 95.5 | 96 | 98.4 | 113.94 | 16.3 | 22 | 592.4 | 369.3 | 100.1 | 5.6 | 103.1 | 0.8257 | 0.82693 | -0.0006 | 0.72809 | 90 | 84 | 1.507 | 0.7281 | 0.000806 | 13.5887 | 13.4212
99630 | 27.675 | 1800 | 90 | 25.1 | 40.2 | 998.9 | 39.9 | 90 | 95.5 | 96 | 98.4 | 112.29 | 17.5 | 22 | 585.2 | 369.3 | 99.8 | 5.6 | 103.1 | 0.8257 | 0.82693 | -0.0006 | 0.7284 | 90 | 84 | 1.501 | 0.7284 | 0.000806 | 13.5419 | 13.3728
99660 | 27.6833 | 1800 | 90 | 25.1 | 40.2 | 998.9 | 39.9 | 90 | 95.5 | 96 | 98.4 | 112.64 | 15.4 | 22 | 597.4 | 369.4 | 99.9 | 5.6 | 103 | 0.8257 | 0.82693 | -0.0006 | 0.72718 | 90 | 84.1 | 1.478 | 0.7272 | 0.000807 | 13.7295 | 13.5633
99690 | 27.6917 | 1800 | 90 | 25 | 40.2 | 998.9 | 40 | 90 | 95.5 | 96 | 98.4 | 111.51 | 16.1 | 22.1 | 584 | 368.9 | 99.9 | 5.6 | 103 | 0.8257 | 0.82693 | -0.0006 | 0.72766 | 90.1 | 84 | 1.505 | 0.7277 | 0.000806 | 13.6512 | 13.4789
99720 | 27.7 | 1800 | 90 | 25 | 40.2 | 998.9 | 40 | 90 | 95.5 | 96 | 98.4 | 114.29 | 15.5 | 22 | 598.3 | 368.8 | 99.9 | 5.6 | 103 | 0.8257 | 0.82693 | -0.0006 | 0.72822 | 90.1 | 83.8 | 1.503 | 0.7283 | 0.000804 | 13.5575 | 13.3915
99750 | 27.7083 | 1801 | 90 | 25 | 40.2 | 998.9 | 39.9 | 90 | 95.5 | 96 | 98.4 | 115.32 | 16.4 | 22 | 592.5 | 369.2 | 100 | 5.6 | 103 | 0.8257 | 0.82693 | -0.0006 | 0.72864 | 90.1 | 84 | 1.506 | 0.7287 | 0.000806 | 13.4951 | 13.3261
99780 | 27.7167 | 1799 | 90 | 25 | 40.2 | 998.9 | 40 | 90 | 95.5 | 96 | 98.4 | 112.67 | 16.3 | 22.1 | 578.3 | 369.8 | 100.1 | 5.6 | 103 | 0.8257 | 0.82693 | -0.0006 | 0.7273 | 90.1 | 84.2 | 1.509 | 0.7274 | 0.000808 | 13.6982 | 13.5352
99810 | 27.725 | 1800 | 90 | 25 | 40.2 | 998.9 | 39.9 | 90 | 95.5 | 96 | 98.4 | 110.71 | 16.9 | 22 | 586.9 | 369.5 | 100 | 5.6 | 103 | 0.8257 | 0.82693 | -0.0006 | 0.72809 | 90 | 84.1 | 1.504 | 0.7281 | 0.000806 | 13.5887 | 13.4212
99840 | 27.7333 | 1800 | 90 | 25 | 40.1 | 998.9 | 40 | 89.9 | 95.5 | 96 | 98.4 | 111.1 | 17.9 | 22 | 583.4 | 369.2 | 99.8 | 5.6 | 103.1 | 0.8257 | 0.82693 | -0.0006 | 0.72742 | 90 | 84.1 | 1.501 | 0.7274 | 0.000807 | 13.6982 | 13.5258
99870 | 27.7417 | 1800 | 90 | 24.9 | 40.1 | 998.9 | 40 | 89.9 | 95.5 | 96 | 98.4 | 114.69 | 17 | 22 | 598.3 | 368.9 | 99.9 | 5.6 | 103 | 0.8257 | 0.82693 | -0.0006 | 0.7276 | 89.9 | 83.9 | 1.499 | 0.7275 | 0.000806 | 13.6825 | 13.507
99900 | 27.75 | 1800 | 90 | 25 | 40.1 | 998.9 | 39.9 | 90 | 95.5 | 96 | 98.4 | 115.45 | 16.4 | 22 | 590.5 | 369.6 | 99.8 | 5.6 | 103 | 0.8257 | 0.82693 | -0.0006 | 0.72773 | 90 | 84 | 1.503 | 0.7277 | 0.000806 | 13.6512 | 13.4773
99930 | 27.7583 | 1800 | 90 | 25 | 40.1 | 998.9 | 40 | 90 | 95.5 | 96 | 98.5 | 113.07 | 17 | 22 | 577.8 | 369 | 100 | 5.6 | 103 | 0.8257 | 0.82693 | -0.0006 | 0.72822 | 90 | 84 | 1.502 | 0.7282 | 0.000806 | 13.5731 | 13.4009
99960 | 27.7667 | 1800 | 90 | 24.9 | 40.1 | 998.9 | 39.9 | 90 | 95.5 | 96 | 98.5 | 113.33 | 15.1 | 22.1 | 596.2 | 369 | 99.9 | 5.6 | 102.9 | 0.8257 | 0.82693 | -0.0006 | 0.72705 | 90 | 84 | 1.492 | 0.7271 | 0.000806 | 13.7451 | 13.5836
99990 | 27.775 | 1800 | 90 | 24.9 | 40.2 | 998.9 | 39.9 | 90 | 95.5 | 96 | 98.4 | 113.25 | 16 | 22.1 | 588 | 369.2 | 100.1 | 5.6 | 103 | 0.8257 | 0.82693 | -0.0006 | 0.72822 | 90 | 84 | 1.505 | 0.7282 | 0.000806 | 13.5731 | 13.4009
100020 | 27.7833 | 1800 | 90 | 24.9 | 40.2 | 998.9 | 40.1 | 90 | 95.5 | 96 | 98.5 | 112.47 | 16 | 22.1 | 582.8 | 368.9 | 99.8 | 5.6 | 103.1 | 0.8257 | 0.82693 | -0.0006 | 0.72803 | 90.1 | 84.1 | 1.496 | 0.7281 | 0.000807 | 13.5887 | 13.4212
100050 | 27.7917 | 1800 | 90 | 24.9 | 40.2 | 998.9 | 40 | 90 | 95.5 | 96 | 98.4 | 111.08 | 16.3 | 22.1 | 579.9 | 369.3 | 99.9 | 5.6 | 103 | 0.8257 | 0.82693 | -0.0006 | 0.72724 | 90 | 84.1 | 1.482 | 0.7273 | 0.000807 | 13.7138 | 13.5539
100080 | 27.8 | 1800 | 90 | 24.9 | 40.2 | 998.9 | 39.9 | 90 | 95.4 | 96 | 98.4 | 112.55 | 16.6 | 22 | 595.3 | 369.6 | 100 | 5.6 | 103 | 0.8257 | 0.82693 | -0.0006 | 0.72858 | 90 | 84 | 1.505 | 0.7286 | 0.000806 | 13.5107 | 13.3448
100110 | 27.8083 | 1800 | 90 | 24.9 | 40.2 | 998.9 | 39.9 | 90 | 95.5 | 96 | 98.4 | 114.34 | 17.7 | 22.1 | 588.8 | 369.6 | 99.9 | 5.6 | 103.1 | 0.8257 | 0.82693 | -0.0006 | 0.72822 | 90 | 84.1 | 1.508 | 0.7283 | 0.000807 | 13.5575 | 13.4009
100140 | 27.8167 | 1800 | 90 | 24.9 | 40.2 | 998.9 | 40 | 90 | 95.5 | 96 | 98.4 | 115.1 | 16.4 | 22 | 580.5 | 369.7 | 99.9 | 5.6 | 103 | 0.8257 | 0.82693 | -0.0006 | 0.72736 | 90.1 | 84.1 | 1.499 | 0.7275 | 0.000807 | 13.6825 | 13.5258
100170 | 27.825 | 1800 | 90 | 24.9 | 40.2 | 998.9 | 39.9 | 90 | 95.5 | 96 | 98.4 | 114.67 | 16.4 | 22 | 596.7 | 368.8 | 99.8 | 5.6 | 102.9 | 0.8257 | 0.82693 | -0.0006 | 0.72779 | 90 | 84 | 1.493 | 0.7278 | 0.000806 | 13.6356 | 13.468
100200 | 27.8333 | 1800 | 90 | 24.9 | 40.2 | 998.9 | 39.9 | 90 | 95.5 | 96 | 98.4 | 111.95 | 15.8 | 22 | 586 | 369.2 | 99.9 | 5.6 | 103 | 0.8257 | 0.82693 | -0.0006 | 0.72773 | 90 | 83.9 | 1.502 | 0.7278 | 0.000805 | 13.6356 | 13.4773
100230 | 27.8417 | 1800 | 90 | 24.8 | 40.1 | 998.9 | 39.9 | 89.9 | 95.5 | 96 | 98.4 | 112.1 | 15.5 | 22 | 586.5 | 369 | 99.9 | 5.6 | 102.9 | 0.8257 | 0.82693 | -0.0006 | 0.72828 | 90 | 84 | 1.501 | 0.7283 | 0.000806 | 13.5575 | 13.3915
100260 | 27.85 | 1800 | 90 | 24.9 | 40 | 998.9 | 39.9 | 90 | 95.5 | 96 | 98.4 | 112.85 | 16.5 | 22 | 581.8 | 369 | 99.9 | 5.6 | 102.8 | 0.8257 | 0.82693 | -0.0006 | 0.7284 | 90 | 83.9 | 1.497 | 0.7284 | 0.000805 | 13.5419 | 13.3728
100290 | 27.8583 | 1800 | 90 | 24.9 | 40 | 998.9 | 40 | 90 | 95.5 | 96 | 98.4 | 115.07 | 16.4 | 22 | 594.6 | 369 | 99.8 | 5.6 | 103 | 0.8257 | 0.82693 | -0.0006 | 0.72785 | 90 | 84.1 | 1.49 | 0.7279 | 0.000807 | 13.62 | 13.4586
100320 | 27.8667 | 1799 | 90 | 24.9 | 39.9 | 998.9 | 40 | 90 | 95.5 | 96 | 98.4 | 113.59 | 15.6 | 22 | 584.8 | 369.4 | 99.9 | 5.6 | 102.9 | 0.8257 | 0.82693 | -0.0006 | 0.72846 | 90.1 | 84 | 1.501 | 0.7285 | 0.000806 | 13.5263 | 13.3541
100350 | 27.875 | 1800 | 90 | 24.9 | 39.9 | 998.9 | 40 | 90 | 95.5 | 96 | 98.4 | 112.66 | 16.2 | 22 | 585.2 | 369.2 | 99.7 | 5.6 | 103 | 0.8257 | 0.82693 | -0.0006 | 0.72834 | 90 | 84 | 1.504 | 0.7284 | 0.000806 | 13.5419 | 13.3822
100380 | 27.8833 | 1800 | 90 | 24.9 | 39.9 | 998.9 | 39.9 | 90 | 95.5 | 96 | 98.5 | 113.85 | 16.7 | 21.9 | 591.5 | 369.2 | 99.8 | 5.6 | 103.2 | 0.8257 | 0.82693 | -0.0006 | 0.72773 | 90 | 84.1 | 1.502 | 0.7277 | 0.000807 | 13.6513 | 13.4774
100410 | 27.8917 | 1800 | 90 | 25 | 39.9 | 998.9 | 39.9 | 90 | 95.5 | 96 | 98.4 | 113.5 | 16.6 | 21.9 | 582.8 | 369 | 100 | 5.6 | 103 | 0.8257 | 0.82693 | -0.0006 | 0.72828 | 90.1 | 84 | 1.5 | 0.7283 | 0.000806 | 13.5575 | 13.3822
100440 | 27.9 | 1800 | 90 | 25 | 39.8 | 998.9 | 40 | 90 | 95.5 | 96 | 98.4 | 113.84 | 16.7 | 21.9 | 586.4 | 369.1 | 99.9 | 5.6 | 103 | 0.8257 | 0.82693 | -0.0006 | 0.72773 | 90 | 84 | 1.503 | 0.7278 | 0.000806 | 13.6356 | 13.4773
100470 | 27.9083 | 1800 | 90 | 25 | 39.8 | 998.9 | 39.9 | 90 | 95.5 | 96 | 98.5 | 113.47 | 15.3 | 22 | 597.8 | 368.9 | 99.8 | 5.6 | 103.1 | 0.8257 | 0.82693 | -0.0006 | 0.72822 | 90 | 84 | 1.498 | 0.7283 | 0.000806 | 13.5575 | 13.4009
100500 | 27.9167 | 1800 | 90 | 24.9 | 39.8 | 998.9 | 40 | 90 | 95.5 | 96 | 98.4 | 111.85 | 16 | 22 | 597.4 | 369.3 | 99.9 | 5.6 | 102.9 | 0.8257 | 0.82693 | -0.0006 | 0.72803 | 90 | 84 | 1.502 | 0.7281 | 0.000806 | 13.5887 | 13.4305
100530 | 27.925 | 1800 | 89.9 | 24.9 | 39.8 | 998.9 | 40 | 90 | 95.5 | 96 | 98.4 | 111.84 | 16 | 21.9 | 582 | 369.3 | 99.8 | 5.6 | 102.9 | 0.8257 | 0.82693 | -0.0006 | 0.72828 | 90 | 84 | 1.509 | 0.7283 | 0.000806 | 13.5575 | 13.3915
100560 | 27.9333 | 1800 | 90 | 25 | 39.8 | 998.9 | 40 | 90 | 95.5 | 96 | 98.4 | 113 | 15.7 | 21.9 | 596.9 | 368.9 | 99.9 | 5.6 | 103 | 0.8257 | 0.82693 | -0.0006 | 0.72754 | 90 | 83.9 | 1.492 | 0.7275 | 0.000805 | 13.6825 | 13.507
100590 | 27.9417 | 1800 | 90 | 25 | 39.9 | 998.9 | 40 | 90 | 95.5 | 96 | 98.4 | 112.97 | 15.7 | 21.9 | 578 | 369.3 | 100 | 5.6 | 103 | 0.8257 | 0.82693 | -0.0006 | 0.72834 | 90 | 84.1 | 1.503 | 0.7284 | 0.000807 | 13.5419 | 13.3822
100620 | 27.95 | 1800 | 90 | 24.9 | 39.9 | 998.9 | 40.1 | 90 | 95.5 | 96 | 98.4 | 112.31 | 16.7 | 21.8 | 568.8 | 369.7 | 99.8 | 5.5 | 103 | 0.8257 | 0.82693 | -0.0006 | 0.72791 | 90 | 84.1 | 1.494 | 0.728 | 0.000807 | 13.6044 | 13.4493
100650 | 27.9583 | 1800 | 90 | 24.9 | 39.9 | 998.9 | 40.1 | 90 | 95.4 | 96 | 98.5 | 112.8 | 15.9 | 21.9 | 577.3 | 369.5 | 99.9 | 5.6 | 103.2 | 0.8257 | 0.82693 | -0.0006 | 0.72785 | 90.1 | 84.1 | 1.506 | 0.7279 | 0.000807 | 13.62 | 13.4493
100680 | 27.9667 | 1800 | 90 | 25 | 39.9 | 998.9 | 40 | 90 | 95.4 | 96 | 98.4 | 115.5 | 17 | 21.9 | 594.3 | 369 | 100 | 5.6 | 102.9 | 0.8257 | 0.82693 | -0.0006 | 0.72662 | 90.1 | 84.1 | 1.491 | 0.7267 | 0.000807 | 13.8078 | 13.6415
100710 | 27.975 | 1800 | 90 | 25 | 39.8 | 998.9 | 40 | 90 | 95.5 | 96 | 98.4 | 114.24 | 15.9 | 21.9 | 592.5 | 369 | 100 | 5.6 | 103 | 0.8257 | 0.82693 | -0.0006 | 0.72754 | 90 | 83.9 | 1.495 | 0.7276 | 0.000805 | 13.6669 | 13.507
100740 | 27.9833 | 1800 | 90 | 25 | 39.8 | 998.9 | 40 | 90 | 95.5 | 96 | 98.4 | 114.49 | 15.5 | 21.9 | 587 | 368.9 | 100 | 5.6 | 103 | 0.8257 | 0.82693 | -0.0006 | 0.72785 | 90 | 83.9 | 1.497 | 0.7279 | 0.000805 | 13.62 | 13.4586
100770 | 27.9917 | 1800 | 90 | 25 | 39.7 | 998.9 | 40 | 90 | 95.5 | 96 | 98.4 | 113.06 | 15.8 | 21.9 | 583.5 | 369.2 | 100 | 5.6 | 102.9 | 0.8257 | 0.82693 | -0.0006 | 0.72803 | 90 | 83.9 | 1.502 | 0.7281 | 0.000805 | 13.5887 | 13.4305
100800 | 28 | 1800 | 90 | 25 | 39.7 | 998.9 | 40 | 90 | 95.5 | 96 | 98.4 | 112.78 | 15 | 21.9 | 589.6 | 369 | 99.8 | 5.6 | 103 | 0.8257 | 0.82693 | -0.0006 | 0.72797 | 90.1 | 83.9 | 1.501 | 0.7281 | 0.000805 | 13.5887 | 13.4305
100830 | 28.0083 | 1800 | 90 | 25 | 39.7 | 998.9 | 40 | 90 | 95.5 | 96 | 98.4 | 112.11 | 15.1 | 21.9 | 584 | 369.3 | 99.9 | 5.6 | 102.9 | 0.8257 | 0.82693 | -0.0006 | 0.72736 | 90 | 83.9 | 1.502 | 0.7273 | 0.000805 | 13.7138 | 13.5351
100860 | 28.0167 | 1800 | 90 | 25 | 39.7 | 998.9 | 40.2 | 90 | 95.5 | 96 | 98.4 | 111.29 | 16.5 | 21.8 | 572.7 | 369.1 | 99.8 | 5.6 | 103 | 0.8257 | 0.82693 | -0.0006 | 0.7276 | 90.1 | 83.8 | 1.499 | 0.7277 | 0.000804 | 13.6512 | 13.4882
100890 | 28.025 | 1800 | 90 | 25 | 39.7 | 998.9 | 40.1 | 90 | 95.5 | 96 | 98.5 | 111.08 | 16.4 | 21.8 | 571.7 | 369.3 | 99.9 | 5.6 | 103.1 | 0.8257 | 0.82693 | -0.0006 | 0.7276 | 90 | 83.9 | 1.498 | 0.7276 | 0.000805 | 13.6669 | 13.4976
100920 | 28.0333 | 1800 | 90 | 25 | 39.8 | 998.9 | 40 | 90 | 95.5 | 96 | 98.4 | 112.55 | 16.5 | 21.8 | 588.5 | 369 | 99.9 | 5.6 | 103 | 0.8257 | 0.82693 | -0.0006 | 0.72669 | 90 | 84 | 1.501 | 0.7267 | 0.000805 | 13.8078 | 13.6399
100950 | 28.0417 | 1800 | 90 | 25 | 39.8 | 998.9 | 40 | 90.1 | 95.5 | 96 | 98.4 | 113.59 | 15.4 | 21.9 | 583.3 | 368.8 | 99.9 | 5.6 | 102.9 | 0.8257 | 0.82693 | -0.0006 | 0.72766 | 90 | 84 | 1.5 | 0.7277 | 0.000805 | 13.6512 | 13.4882
100980 | 28.05 | 1800 | 90 | 25 | 39.8 | 998.9 | 40 | 90 | 95.5 | 96 | 98.5 | 114.15 | 16.7 | 21.9 | 584.8 | 369 | 99.8 | 5.6 | 103 | 0.8257 | 0.82693 | -0.0006 | 0.72736 | 90 | 83.9 | 1.491 | 0.7274 | 0.000805 | 13.6981 | 13.5351
101010 | 28.0583 | 1800 | 90 | 25 | 39.8 | 998.9 | 40 | 90.1 | 95.6 | 96 | 98.4 | 113.68 | 14.7 | 21.9 | 596.9 | 368.8 | 100 | 5.6 | 102.9 | 0.8257 | 0.82693 | -0.0006 | 0.72754 | 90.1 | 83.8 | 1.502 | 0.7277 | 0.000803 | 13.6512 | 13.4976
101040 | 28.0667 | 1799 | 90 | 24.9 | 39.8 | 998.9 | 40 | 90.1 | 95.6 | 96 | 98.5 | 113.27 | 16.7 | 21.9 | 586.5 | 368.8 | 99.9 | 5.6 | 103 | 0.8257 | 0.82693 | -0.0006 | 0.72754 | 90 | 83.9 | 1.505 | 0.7276 | 0.000805 | 13.6669 | 13.507
101070 | 28.075 | 1800 | 90 | 24.9 | 39.7 | 998.9 | 40 | 90.1 | 95.5 | 96 | 98.5 | 113.32 | 16.5 | 21.8 | 598.2 | 369.2 | 99.8 | 5.6 | 103.1 | 0.8257 | 0.82693 | -0.0006 | 0.72785 | 90 | 84 | 1.502 | 0.7279 | 0.000806 | 13.62 | 13.4586
101100 | 28.0833 | 1800 | 90 | 24.9 | 39.7 | 998.9 | 40 | 90.1 | 95.6 | 96 | 98.4 | 112.65 | 15.4 | 21.9 | 595.8 | 368.9 | 99.9 | 5.6 | 103 | 0.8257 | 0.82693 | -0.0006 | 0.72773 | 90 | 83.9 | 1.5 | 0.7278 | 0.000805 | 13.6356 | 13.4773
101130 | 28.0917 | 1800 | 90 | 24.9 | 39.7 | 998.9 | 40 | 90.1 | 95.6 | 96 | 98.4 | 113.62 | 15.3 | 21.9 | 589.3 | 369.1 | 99.9 | 5.6 | 103 | 0.8257 | 0.82693 | -0.0006 | 0.72815 | 90 | 83.8 | 1.501 | 0.7281 | 0.000804 | 13.5887 | 13.4118
101160 | 28.1 | 1800 | 90 | 24.9 | 39.7 | 998.9 | 40.1 | 90.1 | 95.6 | 96 | 98.4 | 112.58 | 16.3 | 21.9 | 573.1 | 368.8 | 99.9 | 5.6 | 103 | 0.8257 | 0.82693 | -0.0006 | 0.72748 | 90.1 | 83.8 | 1.497 | 0.7276 | 0.000804 | 13.6668 | 13.507
101190 | 28.1083 | 1800 | 90 | 24.9 | 39.7 | 998.9 | 40 | 90.1 | 95.6 | 96 | 98.4 | 113.76 | 16.5 | 21.9 | 593.8 | 369.2 | 99.9 | 5.6 | 103.1 | 0.8257 | 0.82693 | -0.0006 | 0.72748 | 90 | 84 | 1.502 | 0.7274 | 0.000806 | 13.6982 | 13.5164
101220 | 28.1167 | 1800 | 90 | 24.9 | 39.7 | 998.9 | 40 | 90.1 | 95.6 | 96 | 98.4 | 112.49 | 16.4 | 22 | 591.8 | 368.9 | 99.9 | 5.6 | 103 | 0.8257 | 0.82693 | -0.0006 | 0.72754 | 90 | 83.9 | 1.486 | 0.7276 | 0.000805 | 13.6669 | 13.507
101250 | 28.125 | 1800 | 90 | 25 | 39.7 | 998.9 | 40 | 90.1 | 95.5 | 96 | 98.4 | 113.56 | 16.1 | 22 | 594.9 | 368.8 | 99.9 | 5.6 | 102.9 | 0.8257 | 0.82693 | -0.0006 | 0.72852 | 90 | 83.6 | 1.497 | 0.7286 | 0.000802 | 13.5106 | 13.3541
101280 | 28.1333 | 1800 | 90 | 25 | 39.7 | 998.9 | 40 | 90.1 | 95.6 | 96 | 98.5 | 113.46 | 15.9 | 21.9 | 586.9 | 368.7 | 99.9 | 5.6 | 103 | 0.8257 | 0.82693 | -0.0006 | 0.72791 | 90 | 83.9 | 1.49 | 0.7279 | 0.000805 | 13.62 | 13.4492
101310 | 28.1417 | 1800 | 90 | 25 | 39.6 | 998.9 | 40.1 | 90.1 | 95.5 | 96 | 98.5 | 113.23 | 16.4 | 21.9 | 581 | 369 | 100 | 5.6 | 103 | 0.8257 | 0.82693 | -0.0006 | 0.72852 | 90 | 83.9 | 1.507 | 0.7286 | 0.000805 | 13.5107 | 13.3541
101340 | 28.15 | 1800 | 90 | 25 | 39.6 | 998.9 | 40 | 90.1 | 95.6 | 96 | 98.5 | 114.08 | 15.1 | 21.9 | 594.7 | 369.1 | 100 | 5.6 | 103.1 | 0.8257 | 0.82693 | -0.0006 | 0.7276 | 90 | 84 | 1.495 | 0.7276 | 0.000807 | 13.6669 | 13.4977
101370 | 28.1583 | 1800 | 90 | 25 | 39.7 | 998.9 | 40 | 90.1 | 95.6 | 96 | 98.4 | 112.91 | 16.5 | 21.9 | 597.6 | 368.7 | 100 | 5.6 | 103 | 0.8257 | 0.82693 | -0.0006 | 0.72785 | 90 | 84 | 1.496 | 0.7279 | 0.000805 | 13.62 | 13.4586
101400 | 28.1667 | 1800 | 90 | 25 | 39.8 | 998.9 | 40 | 90.1 | 95.6 | 96 | 98.4 | 112.65 | 16.5 | 21.9 | 596.3 | 369 | 100.1 | 5.6 | 103.1 | 0.8257 | 0.82693 | -0.0006 | 0.7276 | 90.1 | 84 | 1.5 | 0.7277 | 0.000806 | 13.6512 | 13.4883
101430 | 28.175 | 1800 | 90 | 25.1 | 39.9 | 998.9 | 40 | 90.1 | 95.6 | 96 | 98.4 | 112.89 | 17.2 | 21.8 | 583.9 | 369.1 | 100 | 5.6 | 103.1 | 0.8257 | 0.82693 | -0.0006 | 0.72828 | 90 | 83.9 | 1.497 | 0.7282 | 0.000805 | 13.5731 | 13.3915
101460 | 28.1833 | 1800 | 90 | 25.1 | 40 | 998.9 | 40.1 | 90.1 | 95.5 | 96 | 98.5 | 111.82 | 16.2 | 21.9 | 579.3 | 369.4 | 99.8 | 5.6 | 103.1 | 0.8257 | 0.82693 | -0.0006 | 0.72754 | 90.1 | 84.2 | 1.5 | 0.7276 | 0.000807 | 13.6669 | 13.4977
101490 | 28.1917 | 1800 | 90 | 25.1 | 40.1 | 998.9 | 40.1 | 90.1 | 95.6 | 96 | 98.4 | 111.43 | 16.8 | 21.9 | 578.7 | 369.1 | 100 | 5.6 | 103 | 0.8257 | 0.82693 | -0.0006 | 0.72797 | 90 | 84 | 1.497 | 0.728 | 0.000806 | 13.6043 | 13.4399
101520 | 28.2 | 1800 | 90 | 25.1 | 40.1 | 998.9 | 40 | 90.1 | 95.6 | 96 | 98.4 | 114.02 | 16 | 22 | 595 | 368.6 | 99.9 | 5.6 | 103 | 0.8257 | 0.82693 | -0.0006 | 0.72779 | 90.1 | 84 | 1.5 | 0.7279 | 0.000805 | 13.62 | 13.4586
101550 | 28.2083 | 1800 | 90 | 25.1 | 40.2 | 998.9 | 39.9 | 90.1 | 95.5 | 96 | 98.4 | 114.42 | 15.9 | 22 | 589.6 | 369.5 | 100.2 | 5.6 | 103 | 0.8257 | 0.82693 | -0.0006 | 0.72742 | 90 | 84.1 | 1.503 | 0.7274 | 0.000807 | 13.6982 | 13.5258
101580 | 28.2167 | 1800 | 90 | 25.1 | 40.1 | 998.9 | 40.1 | 90.1 | 95.6 | 96 | 98.4 | 112.93 | 16.9 | 21.9 | 568.8 | 369.1 | 100 | 5.6 | 103 | 0.8257 | 0.82693 | -0.0006 | 0.72718 | 90 | 83.9 | 1.494 | 0.7272 | 0.000805 | 13.7294 | 13.5632
101610 | 28.225 | 1800 | 90 | 25.1 | 40.1 | 998.9 | 39.9 | 90.1 | 95.6 | 96 | 98.4 | 112.31 | 15.9 | 21.9 | 590 | 369.2 | 100 | 5.6 | 103.1 | 0.8257 | 0.82693 | -0.0006 | 0.72822 | 90 | 84 | 1.502 | 0.7282 | 0.000806 | 13.5731 | 13.4009
101640 | 28.2333 | 1800 | 90 | 25.1 | 40.1 | 998.9 | 39.9 | 90.1 | 95.5 | 96 | 98.5 | 111.97 | 16 | 21.9 | 589.1 | 369.1 | 100.1 | 5.6 | 103.1 | 0.8257 | 0.82693 | -0.0006 | 0.72791 | 90 | 84 | 1.498 | 0.7279 | 0.000806 | 13.62 | 13.4492
101670 | 28.2417 | 1800 | 90 | 25 | 40.1 | 998.9 | 39.9 | 90 | 95.6 | 96 | 98.4 | 113.88 | 17 | 21.9 | 596.9 | 369 | 100 | 5.6 | 103 | 0.8257 | 0.82693 | -0.0006 | 0.7284 | 90 | 84 | 1.498 | 0.7284 | 0.000806 | 13.5419 | 13.3728
101700 | 28.25 | 1800 | 90 | 25 | 40.1 | 998.9 | 40 | 90 | 95.6 | 96 | 98.4 | 113.11 | 17.1 | 22 | 585.2 | 369.2 | 99.8 | 5.6 | 103 | 0.8257 | 0.82693 | -0.0006 | 0.72797 | 90 | 84 | 1.502 | 0.728 | 0.000806 | 13.6043 | 13.4399
101730 | 28.2583 | 1800 | 90 | 25.1 | 40.1 | 998.9 | 40 | 90.1 | 95.6 | 96 | 98.4 | 112.86 | 16.4 | 22 | 580.1 | 369.2 | 100.1 | 5.6 | 103 | 0.8257 | 0.82693 | -0.0006 | 0.72766 | 90 | 84 | 1.495 | 0.7276 | 0.000806 | 13.6669 | 13.4883
101760 | 28.2667 | 1800 | 90 | 25.1 | 40.1 | 998.9 | 39.9 | 90.1 | 95.5 | 96 | 98.4 | 113.34 | 16.2 | 21.9 | 589.4 | 368.9 | 99.9 | 5.6 | 102.9 | 0.8257 | 0.82693 | -0.0006 | 0.72724 | 90 | 84 | 1.496 | 0.7272 | 0.000806 | 13.7295 | 13.5539
101790 | 28.275 | 1799 | 90 | 25.1 | 40.1 | 998.9 | 40 | 90.1 | 95.6 | 96 | 98.5 | 114.28 | 16.9 | 21.9 | 591 | 369 | 100 | 5.6 | 103 | 0.8257 | 0.82693 | -0.0006 | 0.72828 | 90 | 84 | 1.504 | 0.7283 | 0.000806 | 13.5575 | 13.3915
101820 | 28.2833 | 1799 | 90 | 25.1 | 40.1 | 998.9 | 40 | 90.1 | 95.6 | 96 | 98.4 | 113.33 | 17.3 | 21.9 | 599 | 369 | 99.9 | 5.6 | 103 | 0.8257 | 0.82693 | -0.0006 | 0.72785 | 90 | 83.9 | 1.503 | 0.7279 | 0.000805 | 13.62 | 13.4586
101850 | 28.2917 | 1800 | 90 | 25.1 | 40.1 | 998.9 | 40 | 90 | 95.6 | 96 | 98.4 | 112.39 | 16.2 | 21.9 | 586.9 | 368.8 | 100.1 | 5.5 | 102.9 | 0.8257 | 0.82693 | -0.0006 | 0.72791 | 90 | 84 | 1.504 | 0.7279 | 0.000806 | 13.62 | 13.4492
101880 | 28.3 | 1800 | 90 | 25.1 | 40.1 | 998.9 | 40 | 90 | 95.5 | 96 | 98.4 | 113.34 | 16.9 | 22 | 586.3 | 369.1 | 99.9 | 5.6 | 103 | 0.8257 | 0.82693 | -0.0006 | 0.72871 | 90 | 84.1 | 1.506 | 0.7287 | 0.000807 | 13.4951 | 13.3246
101910 | 28.3083 | 1800 | 90 | 25.1 | 40.1 | 998.9 | 39.9 | 90 | 95.5 | 96 | 98.4 | 114.09 | 16.9 | 21.9 | 590.9 | 369.1 | 100 | 5.6 | 103 | 0.8257 | 0.82693 | -0.0006 | 0.72846 | 90 | 84 | 1.503 | 0.7285 | 0.000806 | 13.5263 | 13.3635
101940 | 28.3167 | 1800 | 90 | 25.1 | 40.1 | 998.9 | 40 | 90 | 95.6 | 96 | 98.4 | 113.79 | 16 | 21.9 | 586.7 | 369.1 | 100.1 | 5.6 | 102.9 | 0.8257 | 0.82693 | -0.0006 | 0.72809 | 89.9 | 84 | 1.498 | 0.728 | 0.000806 | 13.6043 | 13.4305
101970 | 28.325 | 1800 | 90 | 25 | 40.1 | 998.9 | 40 | 90 | 95.5 | 96 | 98.5 | 112.4 | 18 | 21.9 | 580.6 | 368.8 | 100.1 | 5.6 | 103.1 | 0.8257 | 0.82693 | -0.0006 | 0.72754 | 90 | 84 | 1.506 | 0.7275 | 0.000806 | 13.6825 | 13.507
102000 | 28.3333 | 1800 | 90 | 25 | 40.2 | 998.9 | 40 | 90.1 | 95.5 | 96 | 98.6 | 113.62 | 17.6 | 21.9 | 597 | 368.9 | 100 | 5.5 | 103.3 | 0.8257 | 0.82693 | -0.0006 | 0.72724 | 90 | 84.2 | 1.498 | 0.7272 | 0.000808 | 13.7295 | 13.5539
102030 | 28.3417 | 1800 | 90 | 25 | 40.2 | 998.9 | 40 | 90.1 | 95.5 | 96 | 98.4 | 112.66 | 17 | 22.1 | 598 | 368.8 | 99.9 | 5.5 | 102.9 | 0.8257 | 0.82693 | -0.0006 | 0.72766 | 90 | 84 | 1.504 | 0.7276 | 0.000807 | 13.6669 | 13.4883
102060 | 28.35 | 1800 | 90 | 25 | 40.2 | 998.9 | 40 | 90.1 | 95.5 | 96 | 98.4 | 111.59 | 16.1 | 22 | 598.1 | 369.2 | 100 | 5.6 | 102.9 | 0.8257 | 0.82693 | -0.0006 | 0.72809 | 90.1 | 84.1 | 1.505 | 0.7282 | 0.000807 | 13.5731 | 13.4118
102090 | 28.3583 | 1800 | 90 | 25 | 40.2 | 998.9 | 40 | 90.1 | 95.6 | 96 | 98.4 | 111.92 | 17.4 | 22 | 597.2 | 369 | 100.1 | 5.6 | 103 | 0.8257 | 0.82693 | -0.0006 | 0.72699 | 89.9 | 84 | 1.493 | 0.7269 | 0.000806 | 13.7765 | 13.6024
102120 | 28.3667 | 1800 | 90 | 25 | 40.2 | 998.9 | 40 | 90 | 95.5 | 96 | 98.5 | 113.48 | 16.4 | 22 | 595 | 369 | 100.1 | 5.6 | 103 | 0.8257 | 0.82693 | -0.0006 | 0.72815 | 90 | 84 | 1.507 | 0.7282 | 0.000806 | 13.5731 | 13.4118
102150 | 28.375 | 1800 | 90 | 25 | 40.1 | 998.9 | 40 | 90 | 95.5 | 96 | 98.4 | 115.52 | 16.7 | 22 | 595.3 | 369.1 | 100 | 5.5 | 102.9 | 0.8257 | 0.82693 | -0.0006 | 0.72785 | 90 | 84 | 1.487 | 0.7278 | 0.000806 | 13.6356 | 13.4586
102180 | 28.3833 | 1800 | 90 | 25 | 40.1 | 998.9 | 40.1 | 90 | 95.5 | 96 | 98.5 | 112.06 | 16.4 | 22 | 585.4 | 369 | 100 | 5.5 | 103 | 0.8257 | 0.82693 | -0.0006 | 0.72809 | 89.9 | 84 | 1.501 | 0.728 | 0.000806 | 13.6043 | 13.4305
102210 | 28.3917 | 1800 | 90 | 25 | 40.1 | 998.9 | 40.1 | 90 | 95.5 | 96 | 98.5 | 111.61 | 18.4 | 22 | 580.7 | 369.3 | 100 | 5.6 | 103.1 | 0.8257 | 0.82693 | -0.0006 | 0.72822 | 89.9 | 84 | 1.489 | 0.7281 | 0.000806 | 13.5887 | 13.4103
102240 | 28.4 | 1800 | 90 | 25 | 40.1 | 998.9 | 40 | 90 | 95.5 | 96 | 98.5 | 114.27 | 18.7 | 22 | 592.2 | 369 | 99.9 | 5.6 | 103.1 | 0.8257 | 0.82693 | -0.0006 | 0.72895 | 89.9 | 84 | 1.5 | 0.7289 | 0.000806 | 13.4639 | 13.2965
102270 | 28.4083 | 1800 | 90 | 25 | 40.1 | 998.9 | 40.2 | 90 | 95.5 | 96 | 98.4 | 112.99 | 15.8 | 22 | 572 | 368.9 | 100.1 | 5.6 | 103 | 0.8257 | 0.82693 | -0.0006 | 0.72779 | 89.9 | 84 | 1.498 | 0.7277 | 0.000806 | 13.6512 | 13.4773
102300 | 28.4167 | 1800 | 90 | 25 | 40.1 | 998.9 | 40.1 | 90 | 95.5 | 96 | 98.5 | 113.34 | 16.7 | 22 | 581.1 | 369.4 | 100.1 | 5.6 | 103 | 0.8257 | 0.82693 | -0.0006 | 0.72785 | 89.9 | 84.1 | 1.492 | 0.7278 | 0.000807 | 13.6356 | 13.468
102330 | 28.425 | 1800 | 90 | 25 | 40.1 | 998.9 | 40.2 | 90.1 | 95.5 | 96 | 98.4 | 111.27 | 17.8 | 22 | 576.1 | 368.7 | 100 | 5.5 | 102.9 | 0.8257 | 0.82693 | -0.0006 | 0.72785 | 90 | 83.9 | 1.502 | 0.7278 | 0.000805 | 13.6356 | 13.4586
102360 | 28.4333 | 1801 | 90 | 24.9 | 40.1 | 998.9 | 40.1 | 90.1 | 95.5 | 96 | 98.5 | 112.57 | 17.2 | 22 | 579.2 | 368.8 | 100 | 5.5 | 103 | 0.8257 | 0.82693 | -0.0006 | 0.72803 | 90 | 84 | 1.502 | 0.728 | 0.000806 | 13.6043 | 13.4305
102390 | 28.4417 | 1800 | 90 | 24.9 | 40.2 | 998.9 | 40 | 90.1 | 95.6 | 96 | 98.5 | 114.55 | 17.7 | 22.1 | 598 | 368.7 | 100 | 5.6 | 103 | 0.8257 | 0.82693 | -0.0006 | 0.72797 | 90 | 84 | 1.503 | 0.7279 | 0.000806 | 13.62 | 13.4399
102420 | 28.45 | 1801 | 90 | 24.9 | 40.2 | 998.9 | 40 | 90 | 95.6 | 96 | 98.5 | 113.26 | 16.3 | 22 | 591.7 | 368.5 | 99.8 | 5.6 | 103 | 0.8257 | 0.82693 | -0.0006 | 0.72828 | 89.9 | 84 | 1.502 | 0.7282 | 0.000806 | 13.5731 | 13.4009
102450 | 28.4583 | 1800 | 90 | 24.9 | 40.2 | 998.9 | 40 | 90 | 95.5 | 96 | 98.5 | 113.15 | 17.3 | 22.1 | 595.2 | 368.8 | 99.9 | 5.6 | 103 | 0.8257 | 0.82693 | -0.0006 | 0.72736 | 90 | 84.1 | 1.498 | 0.7273 | 0.000807 | 13.7138 | 13.5351
102480 | 28.4667 | 1800 | 90 | 24.9 | 40.1 | 998.9 | 40 | 90 | 95.5 | 96 | 98.4 | 112.16 | 17.8 | 22 | 594.9 | 369.5 | 100 | 5.5 | 103 | 0.8257 | 0.82693 | -0.0006 | 0.72846 | 89.9 | 84 | 1.5 | 0.7284 | 0.000806 | 13.5419 | 13.3728
102510 | 28.475 | 1800 | 90 | 24.9 | 40.1 | 998.9 | 40.1 | 90 | 95.5 | 96 | 98.5 | 112.27 | 17 | 22.1 | 595.4 | 369.2 | 100 | 5.5 | 103.1 | 0.8257 | 0.82693 | -0.0006 | 0.72809 | 90 | 84.2 | 1.503 | 0.7281 | 0.000808 | 13.5888 | 13.4212
102540 | 28.4833 | 1800 | 90 | 24.9 | 40.1 | 998.9 | 40 | 90 | 95.5 | 96 | 98.5 | 114.59 | 16.7 | 22 | 593.3 | 369 | 99.7 | 5.6 | 102.9 | 0.8257 | 0.82693 | -0.0006 | 0.72809 | 90 | 84.1 | 1.505 | 0.7281 | 0.000807 | 13.5887 | 13.4212
102570 | 28.4917 | 1800 | 90 | 24.9 | 40.1 | 998.9 | 40.1 | 90.1 | 95.5 | 96 | 98.4 | 113.26 | 17.4 | 22 | 570.4 | 369.3 | 99.9 | 5.6 | 102.9 | 0.8257 | 0.82693 | -0.0006 | 0.72809 | 90 | 83.9 | 1.505 | 0.7281 | 0.000805 | 13.5887 | 13.4211
102600 | 28.5 | 1800 | 90 | 24.9 | 40.2 | 998.9 | 40.1 | 90.1 | 95.6 | 96 | 98.4 | 111.75 | 17.4 | 22.1 | 569.5 | 368.8 | 100 | 5.5 | 102.9 | 0.8257 | 0.82693 | -0.0006 | 0.72773 | 90 | 84 | 1.497 | 0.7278 | 0.000805 | 13.6356 | 13.4773
102630 | 28.5083 | 1800 | 90 | 24.9 | 40.2 | 998.9 | 40.1 | 90.1 | 95.5 | 96 | 98.4 | 111.06 | 17.6 | 22.1 | 576.3 | 368.7 | 100.1 | 5.5 | 102.9 | 0.8257 | 0.82693 | -0.0006 | 0.72834 | 90 | 84 | 1.501 | 0.7283 | 0.000806 | 13.5575 | 13.3822
102660 | 28.5167 | 1800 | 90 | 24.9 | 40.1 | 998.9 | 40 | 90 | 95.5 | 96 | 98.4 | 114.31 | 16.6 | 22 | 595.8 | 368.9 | 100 | 5.6 | 103 | 0.8257 | 0.82693 | -0.0006 | 0.72773 | 90 | 84 | 1.489 | 0.7277 | 0.000806 | 13.6512 | 13.4773
102690 | 28.525 | 1800 | 90 | 24.9 | 40.1 | 998.9 | 40 | 90.1 | 95.5 | 96 | 98.4 | 112.76 | 17.9 | 22 | 580.4 | 368.6 | 100 | 5.6 | 103 | 0.8257 | 0.82693 | -0.0006 | 0.72791 | 90 | 83.8 | 1.502 | 0.728 | 0.000804 | 13.6043 | 13.4492
102720 | 28.5333 | 1800 | 90 | 24.9 | 40.1 | 998.9 | 39.9 | 90 | 95.5 | 96 | 98.4 | 115.49 | 18.1 | 22.1 | 594.3 | 369.1 | 100.1 | 5.5 | 102.8 | 0.8257 | 0.82693 | -0.0006 | 0.72748 | 90 | 83.9 | 1.498 | 0.7274 | 0.000805 | 13.6981 | 13.5164
102750 | 28.5417 | 1800 | 90 | 24.9 | 40.1 | 998.9 | 40.1 | 90 | 95.5 | 96 | 98.5 | 112.31 | 18.5 | 22 | 571.5 | 368.7 | 100 | 5.5 | 103.1 | 0.8257 | 0.82693 | -0.0006 | 0.72791 | 90 | 84 | 1.495 | 0.7279 | 0.000805 | 13.62 | 13.4492
102780 | 28.55 | 1801 | 90 | 24.9 | 40 | 998.9 | 40.1 | 90 | 95.5 | 96 | 98.4 | 111.21 | 18.9 | 22 | 569.7 | 369.2 | 99.9 | 5.5 | 103 | 0.8257 | 0.82693 | -0.0006 | 0.72815 | 90 | 83.9 | 1.498 | 0.7281 | 0.000806 | 13.5887 | 13.4118
102810 | 28.5583 | 1800 | 90 | 24.9 | 40 | 998.9 | 40.1 | 90 | 95.5 | 96 | 98.4 | 110.08 | 17.6 | 22.1 | 578.5 | 369.1 | 100 | 5.6 | 102.9 | 0.8257 | 0.82693 | -0.0006 | 0.72822 | 90 | 84.1 | 1.5 | 0.7282 | 0.000807 | 13.5731 | 13.4009
102840 | 28.5667 | 1800 | 90 | 25 | 40.1 | 998.9 | 40.2 | 90 | 95.5 | 96 | 98.5 | 111.93 | 17.7 | 22 | 560.5 | 368.9 | 99.9 | 5.6 | 103 | 0.8257 | 0.82693 | -0.0006 | 0.72834 | 90 | 84 | 1.507 | 0.7283 | 0.000806 | 13.5575 | 13.3822
102870 | 28.575 | 1800 | 89.9 | 25 | 40.1 | 998.9 | 40 | 90 | 95.5 | 96 | 98.4 | 114.64 | 18.1 | 22 | 597.8 | 368.6 | 100 | 5.5 | 102.9 | 0.8257 | 0.82693 | -0.0006 | 0.7273 | 89.9 | 83.9 | 1.501 | 0.7272 | 0.000805 | 13.7294 | 13.5539
102900 | 28.5833 | 1800 | 90 | 24.9 | 40.1 | 998.9 | 40 | 90 | 95.5 | 96 | 98.4 | 111.97 | 17.5 | 22.1 | 580.1 | 368.7 | 100 | 5.5 | 102.9 | 0.8257 | 0.82693 | -0.0006 | 0.72803 | 90 | 83.9 | 1.494 | 0.728 | 0.000805 | 13.6043 | 13.4305
102930 | 28.5917 | 1800 | 90 | 24.9 | 40.1 | 998.9 | 40 | 90 | 95.5 | 96 | 98.4 | 114.66 | 18.5 | 22 | 596.5 | 368.9 | 99.9 | 5.6 | 103 | 0.8257 | 0.82693 | -0.0006 | 0.72828 | 90 | 83.9 | 1.502 | 0.7283 | 0.000805 | 13.5575 | 13.3915
102960 | 28.6 | 1800 | 90 | 25 | 40.2 | 998.9 | 40 | 90 | 95.6 | 96 | 98.4 | 113.2 | 18.3 | 22.1 | 592.3 | 368.7 | 99.9 | 5.5 | 102.9 | 0.8257 | 0.82693 | -0.0006 | 0.72834 | 89.9 | 84 | 1.501 | 0.7283 | 0.000806 | 13.5575 | 13.3915
102990 | 28.6083 | 1800 | 90 | 25 | 40.2 | 998.9 | 40 | 90 | 95.5 | 96 | 98.4 | 113.41 | 18.5 | 22 | 581.8 | 368.8 | 100 | 5.5 | 102.9 | 0.8257 | 0.82693 | -0.0006 | 0.72846 | 90 | 84 | 1.489 | 0.7285 | 0.000806 | 13.5263 | 13.3635
103020 | 28.6167 | 1800 | 90 | 25 | 40.2 | 998.9 | 40.1 | 90 | 95.5 | 96 | 98.4 | 112.1 | 18.6 | 22 | 570 | 368.9 | 100.1 | 5.5 | 103 | 0.8257 | 0.82693 | -0.0006 | 0.72852 | 90 | 83.9 | 1.501 | 0.7285 | 0.000805 | 13.5263 | 13.3541
103050 | 28.625 | 1800 | 90 | 25 | 40.1 | 998.9 | 40 | 90 | 95.5 | 96 | 98.4 | 112 | 18.8 | 22.1 | 581.1 | 368.8 | 100 | 5.6 | 103 | 0.8257 | 0.82693 | -0.0006 | 0.72724 | 90 | 83.9 | 1.495 | 0.7272 | 0.000805 | 13.7294 | 13.5539
103080 | 28.6333 | 1800 | 90 | 25 | 40.1 | 998.9 | 40 | 90 | 95.5 | 96 | 98.4 | 112.82 | 18.2 | 22 | 579.1 | 368.7 | 100 | 5.5 | 103 | 0.8257 | 0.82693 | -0.0006 | 0.72815 | 90 | 84 | 1.494 | 0.7282 | 0.000806 | 13.5731 | 13.4118
103110 | 28.6417 | 1800 | 90 | 25 | 40.1 | 998.9 | 40.1 | 90 | 95.5 | 96 | 98.4 | 112.05 | 18.8 | 22.1 | 574.5 | 368.8 | 100 | 5.5 | 103 | 0.8257 | 0.82693 | -0.0006 | 0.72779 | 90 | 84 | 1.503 | 0.7278 | 0.000806 | 13.6356 | 13.468
103140 | 28.65 | 1800 | 90 | 25 | 40.1 | 998.9 | 40.1 | 90 | 95.5 | 96 | 98.4 | 111.94 | 18.3 | 22 | 572.4 | 368.8 | 100 | 5.6 | 103 | 0.8257 | 0.82693 | -0.0006 | 0.72705 | 90 | 84 | 1.498 | 0.727 | 0.000806 | 13.7608 | 13.5836
103170 | 28.6583 | 1800 | 90 | 25 | 40 | 998.9 | 40 | 90 | 95.5 | 96 | 98.5 | 114.32 | 19.5 | 22 | 596.9 | 368.8 | 100 | 5.6 | 102.9 | 0.8257 | 0.82693 | -0.0006 | 0.72809 | 89.9 | 84 | 1.502 | 0.7279 | 0.000806 | 13.62 | 13.4305
103200 | 28.6667 | 1800 | 90 | 25 | 40 | 998.9 | 40 | 90 | 95.5 | 96 | 98.4 | 113.29 | 20 | 22 | 586.6 | 369.1 | 100 | 5.5 | 103 | 0.8257 | 0.82693 | -0.0006 | 0.72724 | 90 | 84 | 1.503 | 0.7273 | 0.000806 | 13.7138 | 13.5539
103230 | 28.675 | 1800 | 90 | 25.1 | 40.1 | 998.9 | 40.1 | 90 | 95.5 | 96 | 98.5 | 112.86 | 18.9 | 22.1 | 573.4 | 368.9 | 100.1 | 5.5 | 102.9 | 0.8257 | 0.82693 | -0.0006 | 0.72791 | 90 | 84 | 1.503 | 0.728 | 0.000806 | 13.6043 | 13.4492
103260 | 28.6833 | 1800 | 90 | 25 | 40.1 | 998.9 | 40 | 90 | 95.5 | 96 | 98.4 | 114.45 | 19.5 | 22.1 | 596.3 | 369 | 100 | 5.6 | 103 | 0.8257 | 0.82693 | -0.0006 | 0.72828 | 90 | 83.9 | 1.503 | 0.7283 | 0.000805 | 13.5575 | 13.3915
103290 | 28.6917 | 1800 | 90 | 25 | 40.1 | 998.9 | 40 | 90 | 95.5 | 96 | 98.5 | 114.29 | 18.5 | 22.1 | 595.1 | 369.3 | 100 | 5.6 | 103.1 | 0.8257 | 0.82693 | -0.0006 | 0.72791 | 90.1 | 84.1 | 1.498 | 0.728 | 0.000807 | 13.6044 | 13.4399
103320 | 28.7 | 1800 | 90 | 25 | 40.1 | 998.9 | 40 | 90 | 95.5 | 96 | 98.4 | 112.82 | 19 | 22 | 585.9 | 368.8 | 99.9 | 5.6 | 103 | 0.8257 | 0.82693 | -0.0006 | 0.72699 | 90 | 84 | 1.502 | 0.727 | 0.000806 | 13.7608 | 13.593
103350 | 28.7083 | 1800 | 90 | 25 | 40.1 | 998.9 | 39.9 | 90 | 95.5 | 96 | 98.4 | 113.44 | 17.6 | 22.1 | 581.8 | 368.8 | 100 | 5.5 | 102.9 | 0.8257 | 0.82693 | -0.0006 | 0.72724 | 90 | 84 | 1.492 | 0.7272 | 0.000806 | 13.7295 | 13.5539
103380 | 28.7167 | 1800 | 90 | 25 | 40.1 | 998.9 | 40.1 | 90 | 95.5 | 96 | 98.5 | 112.96 | 17.5 | 22 | 593.1 | 369 | 100 | 5.5 | 103 | 0.8257 | 0.82693 | -0.0006 | 0.72828 | 89.9 | 84.1 | 1.502 | 0.7282 | 0.000807 | 13.5731 | 13.4009
103410 | 28.725 | 1800 | 90 | 25 | 40.1 | 998.9 | 40 | 89.9 | 95.5 | 96 | 98.4 | 112.41 | 18.4 | 22 | 593.4 | 368.8 | 100.1 | 5.6 | 102.9 | 0.8257 | 0.82693 | -0.0006 | 0.72828 | 90 | 84 | 1.492 | 0.7283 | 0.000806 | 13.5575 | 13.3915
103440 | 28.7333 | 1800 | 90 | 25 | 40.1 | 998.9 | 39.9 | 89.9 | 95.5 | 96 | 98.5 | 112.85 | 18.6 | 22 | 595.4 | 369 | 100.1 | 5.6 | 103 | 0.8257 | 0.82693 | -0.0006 | 0.72809 | 89.9 | 84 | 1.507 | 0.728 | 0.000806 | 13.6043 | 13.4305
103470 | 28.7417 | 1800 | 90 | 25 | 40.1 | 998.9 | 39.9 | 89.9 | 95.4 | 96 | 98.5 | 111.54 | 19.1 | 22 | 588.2 | 368.8 | 100 | 5.6 | 103 | 0.8257 | 0.82693 | -0.0006 | 0.72766 | 90 | 83.9 | 1.503 | 0.7276 | 0.000805 | 13.6669 | 13.4882
103500 | 28.75 | 1800 | 90 | 25 | 40.1 | 998.9 | 39.9 | 90 | 95.5 | 96 | 98.5 | 112.58 | 17.8 | 22 | 590.5 | 368.7 | 100.1 | 5.5 | 103 | 0.8257 | 0.82693 | -0.0006 | 0.72785 | 90 | 84.1 | 1.502 | 0.7278 | 0.000807 | 13.6356 | 13.4586
103530 | 28.7583 | 1800 | 90 | 25 | 40.1 | 998.9 | 40 | 89.9 | 95.5 | 96 | 98.5 | 113.57 | 18.7 | 22 | 594.7 | 369 | 100 | 5.5 | 103.1 | 0.8257 | 0.82693 | -0.0006 | 0.72864 | 90 | 84.1 | 1.502 | 0.7286 | 0.000807 | 13.5107 | 13.3355
103560 | 28.7667 | 1799 | 90 | 25 | 40.1 | 998.9 | 39.9 | 89.9 | 95.4 | 96 | 98.5 | 114.12 | 18.5 | 22 | 597.6 | 369 | 100.1 | 5.5 | 103 | 0.8257 | 0.82693 | -0.0006 | 0.72815 | 90 | 84.1 | 1.499 | 0.7282 | 0.000807 | 13.5731 | 13.4118
103590 | 28.775 | 1800 | 90 | 25 | 40 | 998.9 | 39.9 | 89.9 | 95.4 | 96 | 98.5 | 113.66 | 18.3 | 22 | 596.5 | 369.2 | 99.9 | 5.5 | 102.9 | 0.8257 | 0.82693 | -0.0006 | 0.72779 | 89.9 | 84 | 1.506 | 0.7277 | 0.000806 | 13.6512 | 13.4773
103620 | 28.7833 | 1800 | 90 | 25 | 39.9 | 998.9 | 39.9 | 89.9 | 95.4 | 96 | 98.4 | 113.6 | 18 | 22 | 583.8 | 369 | 100 | 5.6 | 102.9 | 0.8257 | 0.82693 | -0.0006 | 0.72828 | 89.9 | 84 | 1.502 | 0.7282 | 0.000806 | 13.5731 | 13.4009
103650 | 28.7917 | 1801 | 90 | 25 | 39.8 | 998.9 | 39.9 | 89.9 | 95.4 | 96 | 98.4 | 113.94 | 19 | 22 | 573.7 | 369.1 | 99.9 | 5.5 | 102.9 | 0.8257 | 0.82693 | -0.0006 | 0.72815 | 89.9 | 84 | 1.504 | 0.7281 | 0.000806 | 13.5887 | 13.4212
103680 | 28.8 | 1800 | 90 | 25 | 39.8 | 998.9 | 40 | 89.9 | 95.4 | 96 | 98.4 | 113.02 | 17.8 | 22.1 | 597.7 | 368.9 | 100.1 | 5.6 | 103 | 0.8257 | 0.82693 | -0.0006 | 0.72822 | 89.8 | 84 | 1.498 | 0.728 | 0.000806 | 13.6043 | 13.4196
103710 | 28.8083 | 1800 | 90 | 25 | 39.7 | 998.9 | 39.9 | 89.9 | 95.4 | 96 | 98.5 | 112.92 | 17.5 | 22.1 | 582.8 | 369.7 | 100 | 5.6 | 103 | 0.8257 | 0.82693 | -0.0006 | 0.72779 | 90 | 84.1 | 1.5 | 0.7277 | 0.000807 | 13.6513 | 13.468
103740 | 28.8167 | 1800 | 90 | 25 | 39.7 | 998.9 | 39.9 | 89.9 | 95.4 | 96 | 98.4 | 112.96 | 18 | 22.1 | 581.3 | 369.1 | 100 | 5.5 | 103 | 0.8257 | 0.82693 | -0.0006 | 0.72864 | 89.9 | 84 | 1.501 | 0.7285 | 0.000806 | 13.5263 | 13.3448
103770 | 28.825 | 1800 | 90 | 25 | 39.7 | 998.9 | 39.9 | 89.9 | 95.4 | 96 | 98.5 | 115.21 | 18.5 | 22 | 595.1 | 369.4 | 100.1 | 5.5 | 103.1 | 0.8257 | 0.82693 | -0.0006 | 0.72846 | 89.9 | 84.1 | 1.502 | 0.7283 | 0.000807 | 13.5575 | 13.3729
103800 | 28.8333 | 1800 | 90 | 25 | 39.8 | 998.9 | 39.9 | 89.9 | 95.4 | 96 | 98.5 | 114.24 | 18.7 | 22 | 588.2 | 369 | 99.9 | 5.5 | 103 | 0.8257 | 0.82693 | -0.0006 | 0.72754 | 89.9 | 84 | 1.496 | 0.7274 | 0.000806 | 13.6982 | 13.5164
103830 | 28.8417 | 1801 | 90 | 25 | 39.8 | 998.9 | 39.9 | 89.9 | 95.4 | 96 | 98.4 | 113.6 | 18.6 | 22 | 595.5 | 369 | 100 | 5.6 | 103 | 0.8257 | 0.82693 | -0.0006 | 0.72834 | 89.9 | 84.1 | 1.501 | 0.7282 | 0.000807 | 13.5731 | 13.3916
103860 | 28.85 | 1800 | 90 | 25 | 39.8 | 998.9 | 40 | 89.9 | 95.4 | 96 | 98.5 | 112.75 | 19.1 | 22 | 587.9 | 369.2 | 100 | 5.6 | 103 | 0.8257 | 0.82693 | -0.0006 | 0.72773 | 90 | 84.1 | 1.505 | 0.7277 | 0.000807 | 13.6513 | 13.4774
103890 | 28.8583 | 1800 | 90 | 25 | 39.8 | 998.9 | 39.9 | 89.9 | 95.4 | 96 | 98.4 | 112.54 | 18.6 | 22 | 587.5 | 368.9 | 100 | 5.5 | 102.9 | 0.8257 | 0.82693 | -0.0006 | 0.72754 | 89.9 | 83.9 | 1.481 | 0.7274 | 0.000805 | 13.6981 | 13.5164
103920 | 28.8667 | 1800 | 90 | 25 | 39.8 | 998.9 | 40 | 89.9 | 95.4 | 96 | 98.5 | 113.12 | 19.7 | 22 | 596.7 | 369.1 | 99.9 | 5.5 | 103 | 0.8257 | 0.82693 | -0.0006 | 0.72809 | 90 | 84 | 1.505 | 0.728 | 0.000806 | 13.6043 | 13.4212
103950 | 28.875 | 1800 | 90 | 25 | 39.8 | 998.9 | 40 | 89.9 | 95.4 | 96 | 98.5 | 112.63 | 17.9 | 22 | 583.5 | 369.4 | 100.1 | 5.5 | 103 | 0.8257 | 0.82693 | -0.0006 | 0.72791 | 90 | 84.1 | 1.507 | 0.7279 | 0.000807 | 13.62 | 13.4493
103980 | 28.8833 | 1800 | 90 | 25 | 39.8 | 998.9 | 39.9 | 89.9 | 95.4 | 96 | 98.5 | 113.77 | 18 | 22.1 | 596.1 | 369.1 | 100 | 5.5 | 103 | 0.8257 | 0.82693 | -0.0006 | 0.72748 | 90 | 84 | 1.501 | 0.7275 | 0.000806 | 13.6825 | 13.5164
104010 | 28.8917 | 1800 | 90 | 24.9 | 39.8 | 998.9 | 40 | 89.9 | 95.4 | 96 | 98.6 | 114.46 | 18.7 | 22 | 588.9 | 369.4 | 100 | 5.5 | 103.2 | 0.8257 | 0.82693 | -0.0006 | 0.72828 | 90 | 84.1 | 1.502 | 0.7283 | 0.000807 | 13.5575 | 13.3916
104040 | 28.9 | 1800 | 90 | 24.9 | 39.8 | 998.9 | 40 | 89.9 | 95.4 | 96 | 98.5 | 113.61 | 17.9 | 22.1 | 596.3 | 369 | 99.9 | 5.5 | 103 | 0.8257 | 0.82693 | -0.0006 | 0.72779 | 90 | 84 | 1.495 | 0.7277 | 0.000806 | 13.6512 | 13.468
104070 | 28.9083 | 1800 | 90 | 24.9 | 39.8 | 998.9 | 40 | 89.9 | 95.4 | 96 | 98.4 | 111.36 | 18.2 | 22 | 585.8 | 369.1 | 100.1 | 5.5 | 102.9 | 0.8257 | 0.82693 | -0.0006 | 0.72766 | 90 | 84 | 1.505 | 0.7277 | 0.000806 | 13.6512 | 13.4883
104100 | 28.9167 | 1800 | 90 | 25 | 39.8 | 998.9 | 39.9 | 89.9 | 95.4 | 96 | 98.5 | 113.3 | 18 | 22.1 | 595.1 | 369.2 | 100 | 5.5 | 103 | 0.8257 | 0.82693 | -0.0006 | 0.72785 | 89.9 | 84 | 1.495 | 0.7278 | 0.000806 | 13.6356 | 13.468
104130 | 28.925 | 1800 | 90 | 25 | 39.7 | 998.9 | 40 | 89.9 | 95.4 | 96 | 98.5 | 112.91 | 18.8 | 22.1 | 590 | 369.2 | 100.1 | 5.5 | 103.1 | 0.8257 | 0.82693 | -0.0006 | 0.72871 | 89.9 | 84 | 1.498 | 0.7286 | 0.000806 | 13.5107 | 13.3339
104160 | 28.9333 | 1800 | 90 | 25 | 39.7 | 998.9 | 40 | 89.9 | 95.4 | 96 | 98.5 | 113.49 | 18 | 22 | 596.1 | 369.3 | 100.2 | 5.5 | 103 | 0.8257 | 0.82693 | -0.0006 | 0.72846 | 90 | 84 | 1.501 | 0.7284 | 0.000805 | 13.5419 | 13.3635
104190 | 28.9417 | 1800 | 90 | 25 | 39.7 | 998.9 | 39.9 | 89.9 | 95.4 | 96 | 98.4 | 113.19 | 17.7 | 22.1 | 588.7 | 369.3 | 100 | 5.5 | 102.8 | 0.8257 | 0.82693 | -0.0006 | 0.72779 | 89.9 | 83.9 | 1.506 | 0.7277 | 0.000805 | 13.6512 | 13.4773
104220 | 28.95 | 1800 | 90 | 25 | 39.7 | 998.9 | 39.9 | 89.9 | 95.4 | 96 | 98.5 | 113 | 18.4 | 22.1 | 583.2 | 369.3 | 100 | 5.5 | 103 | 0.8257 | 0.82693 | -0.0006 | 0.72797 | 90 | 84 | 1.499 | 0.7279 | 0.000806 | 13.62 | 13.4399
104250 | 28.9583 | 1800 | 90 | 25 | 39.7 | 998.9 | 40 | 89.9 | 95.4 | 96 | 98.4 | 113.11 | 18.9 | 22 | 590.7 | 369.4 | 100 | 5.5 | 103 | 0.8257 | 0.82693 | -0.0006 | 0.72797 | 90 | 84 | 1.5 | 0.728 | 0.000806 | 13.6043 | 13.4399
104280 | 28.9667 | 1800 | 90 | 25 | 39.7 | 998.9 | 40 | 89.9 | 95.4 | 96 | 98.5 | 114.2 | 19.4 | 22.1 | 582.6 | 369.3 | 100 | 5.5 | 103 | 0.8257 | 0.82693 | -0.0006 | 0.7284 | 90 | 84.2 | 1.498 | 0.7283 | 0.000808 | 13.5575 | 13.3729
104310 | 28.975 | 1800 | 90 | 24.9 | 39.7 | 998.9 | 40 | 89.9 | 95.4 | 96 | 98.5 | 112.91 | 17.9 | 22 | 585.3 | 368.8 | 100 | 5.5 | 103 | 0.8257 | 0.82693 | -0.0006 | 0.7276 | 90 | 84 | 1.5 | 0.7276 | 0.000806 | 13.6669 | 13.4976
104340 | 28.9833 | 1800 | 90 | 24.9 | 39.7 | 998.9 | 40 | 89.9 | 95.4 | 96 | 98.5 | 113.51 | 17.6 | 22 | 593.1 | 369 | 100 | 5.5 | 103 | 0.8257 | 0.82693 | -0.0006 | 0.72803 | 90 | 83.9 | 1.492 | 0.728 | 0.000805 | 13.6043 | 13.4305
104370 | 28.9917 | 1800 | 90 | 24.9 | 39.8 | 998.9 | 40 | 89.9 | 95.4 | 96 | 98.5 | 112.55 | 18.6 | 22 | 590.4 | 369.6 | 100.1 | 5.5 | 103 | 0.8257 | 0.82693 | -0.0006 | 0.72791 | 90 | 84.1 | 1.493 | 0.7279 | 0.000807 | 13.62 | 13.4493
104400 | 29 | 1800 | 90 | 25 | 39.8 | 998.9 | 40 | 89.9 | 95.4 | 96 | 98.5 | 112.01 | 18 | 22.1 | 583.5 | 369.4 | 100 | 5.5 | 103.1 | 0.8257 | 0.82693 | -0.0006 | 0.72803 | 90 | 84.1 | 1.499 | 0.728 | 0.000807 | 13.6044 | 13.4305
104430 | 29.0083 | 1800 | 90 | 25 | 39.8 | 998.9 | 40 | 89.9 | 95.4 | 96 | 98.5 | 112.84 | 18.4 | 22 | 583.9 | 369 | 99.8 | 5.5 | 103 | 0.8257 | 0.82693 | -0.0006 | 0.72773 | 90 | 83.9 | 1.499 | 0.7277 | 0.000805 | 13.6512 | 13.4773
104460 | 29.0167 | 1800 | 90 | 25 | 39.8 | 998.9 | 40 | 89.9 | 95.4 | 96 | 98.5 | 112.83 | 17.8 | 22 | 596.1 | 369.1 | 99.9 | 5.5 | 103 | 0.8257 | 0.82693 | -0.0006 | 0.72828 | 90 | 84 | 1.502 | 0.7282 | 0.000806 | 13.5731 | 13.3915
104490 | 29.025 | 1800 | 90 | 25 | 39.8 | 998.9 | 40 | 89.9 | 95.4 | 96 | 98.6 | 112.07 | 18.5 | 22 | 594.3 | 369.2 | 99.9 | 5.5 | 103.1 | 0.8257 | 0.82693 | -0.0006 | 0.72852 | 90 | 84 | 1.5 | 0.7285 | 0.000806 | 13.5263 | 13.3541
104520 | 29.0333 | 1800 | 90 | 25 | 39.8 | 998.9 | 40 | 89.9 | 95.4 | 96 | 98.5 | 113.3 | 18.9 | 22 | 591.5 | 369.3 | 100 | 5.5 | 103.1 | 0.8257 | 0.82693 | -0.0006 | 0.72754 | 89.9 | 84 | 1.492 | 0.7274 | 0.000806 | 13.6982 | 13.5164
104550 | 29.0417 | 1800 | 90 | 25 | 39.8 | 998.9 | 40.1 | 89.9 | 95.4 | 96 | 98.5 | 112.61 | 19 | 22 | 584.3 | 369.3 | 99.8 | 5.5 | 103.1 | 0.8257 | 0.82693 | -0.0006 | 0.72791 | 90 | 84.1 | 1.502 | 0.7279 | 0.000807 | 13.62 | 13.4493
104580 | 29.05 | 1800 | 90 | 25 | 39.7 | 998.9 | 40 | 89.9 | 95.4 | 96 | 98.5 | 114.93 | 17.5 | 22 | 594.1 | 369.3 | 100 | 5.5 | 103 | 0.8257 | 0.82693 | -0.0006 | 0.7276 | 89.9 | 84 | 1.503 | 0.7275 | 0.000806 | 13.6825 | 13.507
104610 | 29.0583 | 1800 | 90 | 25 | 39.7 | 998.9 | 40.1 | 89.9 | 95.4 | 96 | 98.5 | 112.6 | 18.2 | 22.1 | 570.4 | 369.1 | 100.1 | 5.5 | 103 | 0.8257 | 0.82693 | -0.0006 | 0.7273 | 90 | 83.9 | 1.499 | 0.7273 | 0.000806 | 13.7138 | 13.5445
104640 | 29.0667 | 1800 | 90 | 25 | 39.7 | 998.9 | 40.1 | 89.9 | 95.3 | 96 | 98.4 | 112.89 | 18.4 | 22 | 584.5 | 369.4 | 99.8 | 5.5 | 102.9 | 0.8257 | 0.82693 | -0.0006 | 0.72754 | 89.9 | 83.7 | 1.479 | 0.7275 | 0.000804 | 13.6825 | 13.5163
104670 | 29.075 | 1800 | 90 | 25 | 39.8 | 998.9 | 40.2 | 90 | 95.4 | 96 | 98.4 | 112.1 | 18.2 | 22.1 | 575.7 | 368.9 | 99.9 | 5.5 | 103 | 0.8257 | 0.82693 | -0.0006 | 0.72852 | 90 | 83.9 | 1.499 | 0.7286 | 0.000805 | 13.5107 | 13.3541
104700 | 29.0833 | 1800 | 90 | 25 | 39.9 | 998.9 | 40.1 | 90 | 95.4 | 96 | 98.5 | 113.56 | 18.2 | 22 | 591.2 | 368.6 | 100 | 5.5 | 103 | 0.8257 | 0.82693 | -0.0006 | 0.7276 | 90 | 83.8 | 1.484 | 0.7276 | 0.000804 | 13.6668 | 13.4976
104730 | 29.0917 | 1801 | 90 | 25 | 40 | 998.9 | 40 | 90 | 95.4 | 96 | 98.5 | 113.12 | 17.8 | 22 | 594.5 | 368.9 | 99.9 | 5.5 | 103 | 0.8257 | 0.82693 | -0.0006 | 0.72681 | 90 | 84 | 1.499 | 0.7268 | 0.000806 | 13.7921 | 13.6211
104760 | 29.1 | 1800 | 90 | 25 | 40.1 | 998.9 | 40 | 90 | 95.4 | 96 | 98.4 | 114.46 | 18.5 | 22 | 596.1 | 369.7 | 100 | 5.5 | 103.1 | 0.8257 | 0.82693 | -0.0006 | 0.72809 | 90.1 | 84 | 1.507 | 0.7282 | 0.000806 | 13.5731 | 13.4118
104790 | 29.1083 | 1800 | 90 | 25 | 40.1 | 998.9 | 40 | 90 | 95.5 | 96 | 98.5 | 112.39 | 19.5 | 22 | 578.8 | 368.9 | 100 | 5.5 | 103 | 0.8257 | 0.82693 | -0.0006 | 0.72785 | 89.9 | 84 | 1.502 | 0.7278 | 0.000806 | 13.6356 | 13.468
104820 | 29.1167 | 1800 | 90 | 25 | 40.1 | 998.9 | 40 | 90 | 95.5 | 96 | 98.5 | 111.55 | 17.7 | 22 | 582 | 368.8 | 100.1 | 5.5 | 103 | 0.8257 | 0.82693 | -0.0006 | 0.72797 | 90 | 83.9 | 1.498 | 0.7279 | 0.000805 | 13.62 | 13.4399
104850 | 29.125 | 1800 | 90 | 25 | 40.1 | 998.9 | 40 | 90 | 95.5 | 96 | 98.5 | 112.01 | 18.7 | 22 | 594.3 | 369 | 99.9 | 5.5 | 103.1 | 0.8257 | 0.82693 | -0.0006 | 0.72779 | 89.9 | 84 | 1.499 | 0.7277 | 0.000806 | 13.6512 | 13.4773
104880 | 29.1333 | 1800 | 90 | 25 | 40.1 | 998.9 | 39.9 | 90 | 95.5 | 96 | 98.5 | 113.8 | 17.2 | 22.1 | 595.3 | 368.6 | 99.9 | 5.5 | 103 | 0.8257 | 0.82693 | -0.0006 | 0.72785 | 90 | 83.9 | 1.503 | 0.7279 | 0.000805 | 13.62 | 13.4586
104910 | 29.1417 | 1800 | 90 | 25 | 40.1 | 998.9 | 39.9 | 90 | 95.5 | 96 | 98.5 | 112.21 | 17.9 | 22 | 580.7 | 369.2 | 99.9 | 5.5 | 103 | 0.8257 | 0.82693 | -0.0006 | 0.72736 | 90 | 84 | 1.498 | 0.7273 | 0.000806 | 13.7138 | 13.5351
104940 | 29.15 | 1800 | 90.1 | 25 | 40.1 | 998.9 | 40 | 90 | 95.5 | 96 | 98.5 | 112.31 | 18.7 | 22.1 | 576.5 | 368.8 | 99.9 | 5.5 | 103 | 0.8257 | 0.82693 | -0.0006 | 0.7284 | 90 | 83.9 | 1.505 | 0.7284 | 0.000806 | 13.5419 | 13.3728
104970 | 29.1583 | 1800 | 90.1 | 25 | 40.2 | 998.9 | 40 | 90.1 | 95.5 | 96 | 98.5 | 114.38 | 17.6 | 22 | 594.8 | 368.7 | 99.8 | 5.5 | 103.1 | 0.8257 | 0.82693 | -0.0006 | 0.72797 | 90.1 | 84 | 1.501 | 0.7281 | 0.000806 | 13.5887 | 13.4305
105000 | 29.1667 | 1800 | 90.1 | 25 | 40.2 | 998.9 | 39.9 | 90.1 | 95.5 | 96 | 98.5 | 113.04 | 19.2 | 21.9 | 594.7 | 368.9 | 99.9 | 5.5 | 103.1 | 0.8257 | 0.82693 | -0.0006 | 0.72779 | 90.1 | 83.9 | 1.505 | 0.7279 | 0.000805 | 13.62 | 13.4586
105030 | 29.175 | 1800 | 90 | 25 | 40.2 | 998.9 | 40 | 90.1 | 95.5 | 96 | 98.5 | 111.59 | 18.7 | 22 | 580.5 | 369 | 99.8 | 5.5 | 103.1 | 0.8257 | 0.82693 | -0.0006 | 0.72815 | 90 | 84 | 1.498 | 0.7282 | 0.000806 | 13.5731 | 13.4118
105060 | 29.1833 | 1800 | 90.1 | 25 | 40.2 | 998.9 | 40 | 90 | 95.5 | 96 | 98.6 | 111.88 | 19 | 22 | 588.6 | 368.8 | 99.8 | 5.5 | 103.1 | 0.8257 | 0.82693 | -0.0006 | 0.72895 | 90.1 | 84 | 1.502 | 0.729 | 0.000806 | 13.4483 | 13.2779
105090 | 29.1917 | 1800 | 90 | 25 | 40.1 | 998.9 | 40 | 90 | 95.5 | 96 | 98.5 | 114.08 | 17.8 | 22 | 593.2 | 369.5 | 100 | 5.5 | 103 | 0.8257 | 0.82693 | -0.0006 | 0.72846 | 90.1 | 84 | 1.501 | 0.7286 | 0.000806 | 13.5107 | 13.3541
105120 | 29.2 | 1800 | 90 | 25 | 40.1 | 998.9 | 40 | 90 | 95.5 | 96 | 98.5 | 114.92 | 17.7 | 22 | 589.3 | 369.2 | 100 | 5.5 | 103.1 | 0.8257 | 0.82693 | -0.0006 | 0.7284 | 90 | 84.1 | 1.497 | 0.7284 | 0.000807 | 13.5419 | 13.3729
105150 | 29.2083 | 1800 | 90 | 25 | 40.1 | 998.9 | 40.1 | 90 | 95.5 | 96 | 98.5 | 113.19 | 19.3 | 21.9 | 575.1 | 368.8 | 99.9 | 5.5 | 103 | 0.8257 | 0.82693 | -0.0006 | 0.72895 | 90.1 | 84 | 1.502 | 0.729 | 0.000805 | 13.4483 | 13.2779
105180 | 29.2167 | 1800 | 90 | 25 | 40.1 | 998.9 | 40.1 | 90.1 | 95.5 | 96 | 98.5 | 112.22 | 18.6 | 22 | 587.2 | 368.6 | 100 | 5.5 | 103 | 0.8257 | 0.82693 | -0.0006 | 0.72736 | 90 | 83.9 | 1.501 | 0.7274 | 0.000804 | 13.6981 | 13.5351
105210 | 29.225 | 1800 | 90 | 25 | 40.1 | 998.9 | 40.1 | 90.1 | 95.5 | 96 | 98.5 | 111.74 | 18.7 | 21.9 | 595.1 | 368.7 | 99.8 | 5.5 | 103 | 0.8257 | 0.82693 | -0.0006 | 0.72779 | 90.1 | 83.8 | 1.504 | 0.7279 | 0.000804 | 13.6199 | 13.4586
105240 | 29.2333 | 1800 | 90.1 | 25 | 40.1 | 998.9 | 40.2 | 90.1 | 95.5 | 96 | 98.5 | 112.45 | 19.9 | 22 | 577.5 | 369.1 | 99.9 | 5.5 | 103.2 | 0.8257 | 0.82693 | -0.0006 | 0.7284 | 90 | 83.8 | 1.499 | 0.7284 | 0.000804 | 13.5419 | 13.3728
105270 | 29.2417 | 1799 | 90.1 | 25 | 40.2 | 998.9 | 40 | 90.1 | 95.6 | 96 | 98.5 | 114.67 | 18.8 | 22 | 594.9 | 369.1 | 100 | 5.5 | 103.1 | 0.8257 | 0.82693 | -0.0006 | 0.72773 | 90.1 | 84 | 1.504 | 0.7278 | 0.000806 | 13.6356 | 13.468
105300 | 29.25 | 1800 | 90.1 | 25 | 40.2 | 998.9 | 40 | 90.1 | 95.6 | 96 | 98.4 | 113.13 | 18.7 | 22 | 593.6 | 368.9 | 99.8 | 5.5 | 103 | 0.8257 | 0.82693 | -0.0006 | 0.72705 | 90.1 | 83.9 | 1.483 | 0.7272 | 0.000805 | 13.7294 | 13.5742
105330 | 29.2583 | 1801 | 90.1 | 25 | 40.2 | 998.9 | 40 | 90.1 | 95.6 | 96 | 98.5 | 111.37 | 19.5 | 22 | 582.2 | 368.8 | 100 | 5.5 | 103.1 | 0.8257 | 0.82693 | -0.0006 | 0.72828 | 90.1 | 84 | 1.502 | 0.7284 | 0.000805 | 13.5419 | 13.3822
105360 | 29.2667 | 1800 | 90 | 25 | 40.2 | 998.9 | 40 | 90.1 | 95.6 | 96 | 98.5 | 112.85 | 18.5 | 22 | 582.6 | 368.7 | 99.9 | 5.5 | 103.1 | 0.8257 | 0.82693 | -0.0006 | 0.7276 | 90 | 84 | 1.498 | 0.7276 | 0.000805 | 13.6669 | 13.4976
105390 | 29.275 | 1800 | 90 | 25 | 40.2 | 998.9 | 40 | 90.1 | 95.6 | 96 | 98.5 | 113.16 | 17.8 | 22 | 587.8 | 368.6 | 99.8 | 5.5 | 103.1 | 0.8257 | 0.82693 | -0.0006 | 0.7276 | 90 | 84 | 1.504 | 0.7277 | 0.000806 | 13.6512 | 13.4976
105420 | 29.2833 | 1800 | 90 | 25 | 40.2 | 998.9 | 40.1 | 90.1 | 95.6 | 96 | 98.5 | 111.28 | 18.9 | 22 | 575.3 | 368.9 | 99.9 | 5.5 | 103.1 | 0.8257 | 0.82693 | -0.0006 | 0.72718 | 90.1 | 84.1 | 1.499 | 0.7273 | 0.000806 | 13.7138 | 13.5539
105450 | 29.2917 | 1800 | 90 | 25 | 40.2 | 998.9 | 40.1 | 90.1 | 95.5 | 96 | 98.5 | 111.52 | 19.1 | 22 | 585.2 | 369.4 | 99.9 | 5.5 | 103.1 | 0.8257 | 0.82693 | -0.0006 | 0.72822 | 90 | 84.1 | 1.495 | 0.7282 | 0.000807 | 13.5731 | 13.4009
105480 | 29.3 | 1800 | 90 | 25 | 40.2 | 998.9 | 40.1 | 90.1 | 95.6 | 96 | 98.5 | 114.33 | 18.8 | 21.9 | 595.2 | 368.9 | 99.9 | 5.5 | 103.1 | 0.8257 | 0.82693 | -0.0006 | 0.72773 | 90.1 | 84.1 | 1.483 | 0.7278 | 0.000806 | 13.6356 | 13.468
105510 | 29.3083 | 1800 | 90 | 25 | 40.2 | 998.9 | 40.1 | 90.1 | 95.6 | 96 | 98.5 | 113.59 | 18.9 | 22 | 598 | 369 | 99.9 | 5.5 | 103.1 | 0.8257 | 0.82693 | -0.0006 | 0.72779 | 90 | 84.1 | 1.503 | 0.7278 | 0.000806 | 13.6356 | 13.468
105540 | 29.3167 | 1800 | 90 | 25 | 40.1 | 998.9 | 40 | 90.1 | 95.6 | 96 | 98.5 | 113.11 | 17.6 | 22 | 582.7 | 369.1 | 99.9 | 5.5 | 102.9 | 0.8257 | 0.82693 | -0.0006 | 0.7276 | 90.1 | 84 | 1.505 | 0.7277 | 0.000805 | 13.6512 | 13.4882
105570 | 29.325 | 1801 | 90 | 25 | 40.1 | 998.9 | 40 | 90.1 | 95.5 | 96 | 98.4 | 112.94 | 18.5 | 22 | 589.8 | 368.6 | 99.8 | 5.5 | 102.8 | 0.8257 | 0.82693 | -0.0006 | 0.72785 | 90 | 83.9 | 1.497 | 0.7279 | 0.000805 | 13.62 | 13.4586
105600 | 29.3333 | 1800 | 90 | 25 | 40.1 | 998.9 | 40 | 90.1 | 95.5 | 96 | 98.5 | 114.06 | 18 | 22 | 589 | 368.3 | 100 | 5.5 | 102.9 | 0.8257 | 0.82693 | -0.0006 | 0.72766 | 89.9 | 83.9 | 1.502 | 0.7276 | 0.000805 | 13.6669 | 13.4976
105630 | 29.3417 | 1800 | 90 | 25 | 40.1 | 998.9 | 40.1 | 90 | 95.5 | 96 | 98.5 | 113.07 | 18.1 | 22 | 587.5 | 368.9 | 99.9 | 5.5 | 103 | 0.8257 | 0.82693 | -0.0006 | 0.72834 | 90.1 | 83.9 | 1.503 | 0.7284 | 0.000805 | 13.5419 | 13.3728
105660 | 29.35 | 1800 | 90 | 25 | 40.1 | 998.9 | 40.1 | 90 | 95.5 | 96 | 98.6 | 111.94 | 18.7 | 21.9 | 573.7 | 368.9 | 100 | 5.5 | 103.1 | 0.8257 | 0.82693 | -0.0006 | 0.72779 | 90 | 84.1 | 1.503 | 0.7278 | 0.000807 | 13.6356 | 13.468
105690 | 29.3583 | 1800 | 90 | 25 | 40 | 998.9 | 40 | 90 | 95.5 | 96 | 98.4 | 110.93 | 19.7 | 21.9 | 582.1 | 368.8 | 99.9 | 5.5 | 102.9 | 0.8257 | 0.82693 | -0.0006 | 0.72736 | 90.1 | 83.9 | 1.495 | 0.7274 | 0.000805 | 13.6981 | 13.5257
105720 | 29.3667 | 1800 | 90 | 25 | 40.1 | 998.9 | 40 | 90 | 95.5 | 96 | 98.5 | 112.74 | 18.5 | 21.9 | 582 | 368.6 | 100 | 5.5 | 103.1 | 0.8257 | 0.82693 | -0.0006 | 0.72711 | 90 | 84 | 1.497 | 0.7272 | 0.000806 | 13.7295 | 13.5742
105750 | 29.375 | 1800 | 90 | 25 | 40.1 | 998.9 | 40 | 90.1 | 95.5 | 96 | 98.5 | 112.85 | 19.5 | 21.9 | 578.2 | 368.7 | 99.8 | 5.5 | 103.1 | 0.8257 | 0.82693 | -0.0006 | 0.72785 | 90 | 83.9 | 1.502 | 0.7278 | 0.000805 | 13.6356 | 13.4586
105780 | 29.3833 | 1800 | 90 | 25 | 40.1 | 998.9 | 39.9 | 90.1 | 95.5 | 96 | 98.5 | 112.38 | 18.7 | 22 | 589.7 | 368.8 | 99.9 | 5.5 | 103 | 0.8257 | 0.82693 | -0.0006 | 0.72815 | 90.1 | 84 | 1.502 | 0.7282 | 0.000806 | 13.5731 | 13.4025
105810 | 29.3917 | 1800 | 90 | 25 | 40.1 | 998.9 | 40 | 90.1 | 95.5 | 96 | 98.5 | 112.52 | 18.9 | 22 | 586.5 | 368.8 | 99.9 | 5.5 | 102.9 | 0.8257 | 0.82693 | -0.0006 | 0.72773 | 90.1 | 84 | 1.503 | 0.7278 | 0.000806 | 13.6356 | 13.468
105840 | 29.4 | 1800 | 90 | 25 | 40.2 | 998.9 | 40 | 90.1 | 95.6 | 96 | 98.4 | 112.96 | 19.3 | 22 | 583 | 368.4 | 99.9 | 5.5 | 102.8 | 0.8257 | 0.82693 | -0.0006 | 0.72846 | 90.1 | 83.8 | 1.499 | 0.7285 | 0.000803 | 13.5262 | 13.3541
105870 | 29.4083 | 1800 | 90 | 24.9 | 40.2 | 998.9 | 40 | 90.1 | 95.6 | 96 | 98.5 | 114.04 | 19.2 | 21.9 | 590.9 | 368.7 | 99.8 | 5.5 | 103 | 0.8257 | 0.82693 | -0.0006 | 0.72834 | 90 | 84 | 1.501 | 0.7284 | 0.000806 | 13.5419 | 13.3822
105900 | 29.4167 | 1801 | 90 | 24.9 | 40.2 | 998.9 | 39.9 | 90.1 | 95.6 | 96 | 98.5 | 115.37 | 19.5 | 21.9 | 594.1 | 368.6 | 99.8 | 5.5 | 103 | 0.8257 | 0.82693 | -0.0006 | 0.72791 | 90.1 | 83.9 | 1.502 | 0.728 | 0.000805 | 13.6043 | 13.4399
105930 | 29.425 | 1800 | 90 | 25 | 40.2 | 998.9 | 39.8 | 90.1 | 95.5 | 96 | 98.5 | 113.41 | 19.2 | 22 | 592.4 | 368.7 | 100 | 5.5 | 102.9 | 0.8257 | 0.82693 | -0.0006 | 0.72766 | 90.1 | 84 | 1.494 | 0.7277 | 0.000806 | 13.6512 | 13.4789
105960 | 29.4333 | 1800 | 90 | 25 | 40.1 | 998.9 | 39.9 | 90.1 | 95.5 | 96 | 98.5 | 113.33 | 19.3 | 21.9 | 595.9 | 368.9 | 100 | 5.5 | 103 | 0.8257 | 0.82693 | -0.0006 | 0.72766 | 90 | 83.9 | 1.497 | 0.7277 | 0.000805 | 13.6512 | 13.4882
105990 | 29.4417 | 1800 | 90 | 25 | 40.1 | 998.9 | 39.9 | 90 | 95.5 | 96 | 98.5 | 112.88 | 19.8 | 21.9 | 596.4 | 368.9 | 100 | 5.5 | 103.1 | 0.8257 | 0.82693 | -0.0006 | 0.72809 | 90 | 84.1 | 1.506 | 0.7281 | 0.000807 | 13.5887 | 13.4212
106020 | 29.45 | 1800 | 90 | 25 | 40.1 | 998.9 | 39.9 | 90 | 95.4 | 96 | 98.5 | 113.43 | 20 | 22 | 594.9 | 368.9 | 99.9 | 5.5 | 103 | 0.8257 | 0.82693 | -0.0006 | 0.72803 | 90 | 83.9 | 1.501 | 0.728 | 0.000805 | 13.6043 | 13.4305
106050 | 29.4583 | 1799 | 90 | 25 | 40 | 998.9 | 39.9 | 90 | 95.5 | 96 | 98.5 | 114.5 | 19.6 | 22.1 | 594.3 | 368.6 | 100 | 5.5 | 103 | 0.8257 | 0.82693 | -0.0006 | 0.72742 | 90 | 84 | 1.499 | 0.7275 | 0.000806 | 13.6825 | 13.5258
106080 | 29.4667 | 1800 | 90 | 25 | 40 | 998.9 | 39.9 | 90 | 95.4 | 96 | 98.5 | 111.66 | 19.6 | 22 | 583.2 | 369.4 | 99.8 | 5.5 | 103 | 0.8257 | 0.82693 | -0.0006 | 0.72724 | 90 | 84.1 | 1.504 | 0.7272 | 0.000807 | 13.7295 | 13.5539
106110 | 29.475 | 1800 | 90 | 25 | 40.1 | 998.9 | 39.9 | 90 | 95.5 | 96 | 98.5 | 111.63 | 19.6 | 22 | 596.3 | 368.7 | 99.9 | 5.5 | 102.9 | 0.8257 | 0.82693 | -0.0006 | 0.72785 | 90 | 84 | 1.496 | 0.7278 | 0.000807 | 13.6356 | 13.4586
106140 | 29.4833 | 1800 | 90 | 25 | 40.1 | 998.9 | 39.9 | 90 | 95.5 | 96 | 98.5 | 112.17 | 18.6 | 22 | 589 | 368.8 | 99.9 | 5.5 | 103 | 0.8257 | 0.82693 | -0.0006 | 0.72852 | 90 | 83.9 | 1.502 | 0.7286 | 0.000805 | 13.5107 | 13.3541
106170 | 29.4917 | 1800 | 90 | 25 | 40.1 | 998.9 | 39.9 | 90 | 95.5 | 96 | 98.5 | 113.22 | 19.1 | 22 | 596.5 | 368.7 | 100 | 5.5 | 103 | 0.8257 | 0.82693 | -0.0006 | 0.72828 | 90 | 84 | 1.503 | 0.7283 | 0.000806 | 13.5575 | 13.3915
106200 | 29.5 | 1800 | 90 | 25 | 40.2 | 998.9 | 39.9 | 90 | 95.5 | 96 | 98.5 | 112.63 | 19.3 | 22 | 595.2 | 368.7 | 99.9 | 5.5 | 103 | 0.8257 | 0.82693 | -0.0006 | 0.7276 | 90 | 84 | 1.502 | 0.7276 | 0.000806 | 13.6669 | 13.4976
106230 | 29.5083 | 1799 | 90 | 25 | 40.2 | 998.9 | 39.9 | 90 | 95.5 | 96 | 98.5 | 113.71 | 19.1 | 22 | 586.8 | 368.8 | 99.8 | 5.5 | 103.1 | 0.8257 | 0.82693 | -0.0006 | 0.7276 | 90 | 84 | 1.503 | 0.7276 | 0.000806 | 13.6669 | 13.4976
106260 | 29.5167 | 1800 | 90 | 25 | 40.2 | 998.9 | 39.9 | 90 | 95.5 | 96 | 98.5 | 114.17 | 18.9 | 22 | 598 | 369.1 | 99.6 | 5.5 | 103.1 | 0.8257 | 0.82693 | -0.0006 | 0.72766 | 89.9 | 84.1 | 1.5 | 0.7275 | 0.000807 | 13.6825 | 13.4977
106290 | 29.525 | 1800 | 90 | 25 | 40.2 | 998.9 | 39.9 | 90.1 | 95.5 | 96 | 98.5 | 114.48 | 19.4 | 22 | 588.9 | 368.5 | 99.9 | 5.5 | 103 | 0.8257 | 0.82693 | -0.0006 | 0.72797 | 90.1 | 84 | 1.499 | 0.7281 | 0.000806 | 13.5887 | 13.4305
106320 | 29.5333 | 1800 | 90 | 25 | 40.2 | 998.9 | 39.9 | 90.1 | 95.5 | 96 | 98.5 | 114.03 | 18.4 | 22 | 595.7 | 368.3 | 100 | 5.5 | 102.8 | 0.8257 | 0.82693 | -0.0006 | 0.72766 | 90.1 | 83.9 | 1.498 | 0.7278 | 0.000805 | 13.6356 | 13.4789
106350 | 29.5417 | 1800 | 90 | 25 | 40.2 | 998.9 | 40 | 90.1 | 95.5 | 96 | 98.5 | 113.28 | 19.4 | 22 | 597.6 | 368.7 | 100 | 5.5 | 103 | 0.8257 | 0.82693 | -0.0006 | 0.72754 | 90.1 | 84 | 1.491 | 0.7277 | 0.000806 | 13.6512 | 13.4976
106380 | 29.55 | 1800 | 90 | 25 | 40.2 | 998.9 | 39.9 | 90.1 | 95.5 | 96 | 98.4 | 112.13 | 18.8 | 21.9 | 596.3 | 368.8 | 99.9 | 5.5 | 102.9 | 0.8257 | 0.82693 | -0.0006 | 0.72766 | 90.1 | 83.9 | 1.501 | 0.7277 | 0.000805 | 13.6512 | 13.4789
106410 | 29.5583 | 1800 | 90 | 25 | 40.2 | 998.9 | 39.9 | 90.1 | 95.6 | 96 | 98.5 | 112.53 | 19.9 | 21.9 | 597.7 | 368.7 | 99.9 | 5.5 | 103 | 0.8257 | 0.82693 | -0.0006 | 0.72766 | 90 | 84.2 | 1.501 | 0.7277 | 0.000808 | 13.6513 | 13.4883
106440 | 29.5667 | 1799 | 90 | 25 | 40.2 | 998.9 | 40 | 90.1 | 95.6 | 96 | 98.6 | 113 | 19.4 | 21.9 | 591.9 | 369 | 99.9 | 5.5 | 103.1 | 0.8257 | 0.82693 | -0.0006 | 0.7276 | 90.1 | 84.2 | 1.498 | 0.7277 | 0.000808 | 13.6513 | 13.4883
106470 | 29.575 | 1800 | 90 | 25 | 40.2 | 998.9 | 40 | 90.1 | 95.6 | 96 | 98.5 | 112.25 | 19.2 | 22 | 590.2 | 368.8 | 99.9 | 5.5 | 103 | 0.8257 | 0.82693 | -0.0006 | 0.72754 | 90 | 84.1 | 1.506 | 0.7276 | 0.000806 | 13.6669 | 13.507
106500 | 29.5833 | 1799 | 90 | 25 | 40.1 | 998.9 | 40 | 90.1 | 95.6 | 96 | 98.5 | 112.05 | 19.9 | 21.9 | 586.1 | 368.4 | 100 | 5.5 | 103 | 0.8257 | 0.82693 | -0.0006 | 0.72693 | 90.1 | 84 | 1.493 | 0.727 | 0.000805 | 13.7608 | 13.593
106530 | 29.5917 | 1800 | 90 | 25 | 40.1 | 998.9 | 40 | 90.1 | 95.6 | 96 | 98.5 | 114.37 | 19.2 | 21.9 | 593 | 368.8 | 99.9 | 5.5 | 103 | 0.8257 | 0.82693 | -0.0006 | 0.72766 | 90 | 84 | 1.499 | 0.7277 | 0.000806 | 13.6512 | 13.4883
106560 | 29.6 | 1800 | 90 | 25 | 40 | 998.9 | 40 | 90.1 | 95.5 | 96 | 98.5 | 114.85 | 19.8 | 21.8 | 596.6 | 368.7 | 99.9 | 5.5 | 102.9 | 0.8257 | 0.82693 | -0.0006 | 0.72705 | 90 | 84 | 1.501 | 0.727 | 0.000806 | 13.7608 | 13.5836
106590 | 29.6083 | 1800 | 90 | 25 | 40 | 998.9 | 40 | 90.1 | 95.6 | 96 | 98.5 | 112.58 | 19.7 | 21.7 | 595.7 | 368.6 | 99.9 | 5.5 | 102.9 | 0.8257 | 0.82693 | -0.0006 | 0.72822 | 90 | 83.8 | 1.498 | 0.7282 | 0.000804 | 13.5731 | 13.4009
106620 | 29.6167 | 1800 | 90 | 25 | 40 | 998.9 | 40 | 90.1 | 95.5 | 96 | 98.5 | 112.35 | 19.6 | 21.8 | 596.5 | 368.5 | 100 | 5.5 | 102.9 | 0.8257 | 0.82693 | -0.0006 | 0.72791 | 90 | 83.9 | 1.502 | 0.728 | 0.000805 | 13.6043 | 13.4492
106650 | 29.625 | 1801 | 90 | 25 | 40 | 998.9 | 40 | 90.1 | 95.6 | 96 | 98.5 | 113.7 | 19.6 | 21.8 | 596.2 | 368.7 | 99.9 | 5.5 | 102.9 | 0.8257 | 0.82693 | -0.0006 | 0.72748 | 90 | 84 | 1.505 | 0.7275 | 0.000806 | 13.6825 | 13.5164
106680 | 29.6333 | 1800 | 90 | 25 | 40.1 | 998.9 | 39.9 | 90.1 | 95.6 | 96 | 98.5 | 113.78 | 20.5 | 21.8 | 596.7 | 368.7 | 100 | 5.5 | 102.9 | 0.8257 | 0.82693 | -0.0006 | 0.72742 | 90 | 83.9 | 1.504 | 0.7274 | 0.000805 | 13.6981 | 13.5257
106710 | 29.6417 | 1800 | 90 | 25 | 40.1 | 998.9 | 40 | 90 | 95.5 | 96 | 98.5 | 113.22 | 20.3 | 21.7 | 595.3 | 369.2 | 99.9 | 5.5 | 103 | 0.8257 | 0.82693 | -0.0006 | 0.72815 | 90 | 84 | 1.503 | 0.7282 | 0.000806 | 13.5731 | 13.4118
106740 | 29.65 | 1800 | 90 | 25 | 40.1 | 998.9 | 40 | 90 | 95.5 | 96 | 98.5 | 111.97 | 20.2 | 21.7 | 584.8 | 368.8 | 99.9 | 5.5 | 103.1 | 0.8257 | 0.82693 | -0.0006 | 0.7276 | 90 | 84.1 | 1.501 | 0.7276 | 0.000807 | 13.6669 | 13.4977
106770 | 29.6583 | 1800 | 90 | 25.1 | 40 | 998.9 | 40 | 90 | 95.5 | 96 | 98.6 | 113.77 | 21.2 | 21.8 | 587.4 | 368.9 | 99.9 | 5.5 | 103.2 | 0.8257 | 0.82693 | -0.0006 | 0.72779 | 90 | 84.1 | 1.497 | 0.7278 | 0.000807 | 13.6356 | 13.468
106800 | 29.6667 | 1800 | 90 | 25.1 | 40 | 998.9 | 40 | 90 | 95.5 | 96 | 98.5 | 113.13 | 19.4 | 21.8 | 594.6 | 368.9 | 99.9 | 5.5 | 103 | 0.8257 | 0.82693 | -0.0006 | 0.72803 | 90 | 84 | 1.5 | 0.728 | 0.000806 | 13.6043 | 13.4305
106830 | 29.675 | 1800 | 90 | 25.1 | 39.9 | 998.9 | 40 | 90 | 95.5 | 96 | 98.5 | 112.09 | 20 | 21.7 | 595.6 | 368.9 | 99.8 | 5.5 | 103 | 0.8257 | 0.82693 | -0.0006 | 0.72791 | 89.9 | 84 | 1.503 | 0.7278 | 0.000806 | 13.6356 | 13.4586
106860 | 29.6833 | 1800 | 90 | 25.1 | 39.9 | 998.9 | 40 | 90 | 95.5 | 96 | 98.5 | 112.72 | 20.1 | 21.7 | 595.8 | 369.3 | 100 | 5.5 | 103 | 0.8257 | 0.82693 | -0.0006 | 0.72877 | 90 | 84.1 | 1.506 | 0.7287 | 0.000807 | 13.4951 | 13.3152
106890 | 29.6917 | 1800 | 90 | 25.1 | 39.9 | 998.9 | 40 | 90 | 95.5 | 96 | 98.5 | 115.03 | 20.4 | 21.7 | 595.8 | 368.9 | 100 | 5.5 | 103 | 0.8257 | 0.82693 | -0.0006 | 0.72803 | 89.9 | 84 | 1.503 | 0.728 | 0.000806 | 13.6043 | 13.4399
106920 | 29.7 | 1800 | 90 | 25.1 | 39.9 | 998.9 | 40.2 | 89.9 | 95.5 | 96 | 98.5 | 111.98 | 20 | 21.8 | 567.1 | 368.7 | 99.9 | 5.5 | 103 | 0.8257 | 0.82693 | -0.0006 | 0.7276 | 89.9 | 83.9 | 1.499 | 0.7275 | 0.000805 | 13.6825 | 13.507
106950 | 29.7083 | 1799 | 90 | 25.1 | 39.9 | 998.9 | 40.1 | 89.9 | 95.5 | 96 | 98.5 | 111.44 | 20.4 | 21.8 | 584.5 | 369.1 | 100 | 5.5 | 103 | 0.8257 | 0.82693 | -0.0006 | 0.72834 | 90 | 84 | 1.501 | 0.7283 | 0.000806 | 13.5575 | 13.3822
106980 | 29.7167 | 1800 | 90 | 25 | 39.9 | 998.9 | 40 | 89.9 | 95.4 | 96 | 98.6 | 114.55 | 19.8 | 21.8 | 589.7 | 368.8 | 99.9 | 5.5 | 103 | 0.8257 | 0.82693 | -0.0006 | 0.72742 | 89.9 | 84.1 | 1.502 | 0.7273 | 0.000807 | 13.7138 | 13.5351
107010 | 29.725 | 1800 | 90 | 25.1 | 39.9 | 998.9 | 40 | 89.9 | 95.4 | 96 | 98.5 | 115.11 | 20.2 | 21.8 | 592.1 | 369.1 | 100.1 | 5.5 | 103 | 0.8257 | 0.82693 | -0.0006 | 0.72742 | 89.9 | 84 | 1.501 | 0.7273 | 0.000806 | 13.7138 | 13.5351
107040 | 29.7333 | 1800 | 90 | 25.1 | 39.8 | 998.9 | 39.9 | 89.9 | 95.4 | 96 | 98.6 | 113.84 | 20.8 | 21.8 | 596.3 | 369.3 | 99.8 | 5.5 | 103.2 | 0.8257 | 0.82693 | -0.0006 | 0.72687 | 89.9 | 84.3 | 1.499 | 0.7267 | 0.000809 | 13.8079 | 13.6212
107070 | 29.7417 | 1800 | 90 | 25.1 | 39.8 | 998.9 | 39.9 | 89.9 | 95.4 | 96 | 98.5 | 112.89 | 20.4 | 21.8 | 595.8 | 368.9 | 100 | 5.5 | 103 | 0.8257 | 0.82693 | -0.0006 | 0.72791 | 89.9 | 83.9 | 1.506 | 0.7278 | 0.000805 | 13.6356 | 13.4586
107100 | 29.75 | 1800 | 90 | 25.1 | 39.8 | 998.9 | 40 | 89.9 | 95.4 | 96 | 98.5 | 112.93 | 19.5 | 21.9 | 591.9 | 368.8 | 99.8 | 5.5 | 102.9 | 0.8257 | 0.82693 | -0.0006 | 0.72754 | 89.9 | 83.9 | 1.498 | 0.7274 | 0.000806 | 13.6982 | 13.5164
107130 | 29.7583 | 1800 | 90 | 25.1 | 39.8 | 998.9 | 40 | 89.9 | 95.4 | 96 | 98.4 | 112.72 | 20.1 | 21.8 | 597.4 | 369.1 | 99.8 | 5.5 | 102.8 | 0.8257 | 0.82693 | -0.0006 | 0.72736 | 89.9 | 83.9 | 1.498 | 0.7273 | 0.000805 | 13.7138 | 13.5445
107160 | 29.7667 | 1800 | 90 | 25.1 | 39.8 | 998.9 | 40 | 89.9 | 95.4 | 96 | 98.5 | 111.21 | 19.6 | 21.8 | 594.9 | 369.1 | 99.9 | 5.5 | 103 | 0.8257 | 0.82693 | -0.0006 | 0.7273 | 89.9 | 84 | 1.495 | 0.7271 | 0.000806 | 13.7451 | 13.5539
107190 | 29.775 | 1800 | 90 | 25 | 39.8 | 998.9 | 40 | 89.9 | 95.4 | 96 | 98.5 | 113.71 | 20.3 | 21.8 | 591.3 | 368.9 | 100 | 5.5 | 103 | 0.8257 | 0.82693 | -0.0006 | 0.72828 | 89.8 | 84 | 1.497 | 0.7281 | 0.000806 | 13.5887 | 13.4103
107220 | 29.7833 | 1800 | 90 | 25 | 39.8 | 998.9 | 40 | 89.9 | 95.4 | 96 | 98.5 | 114.13 | 20.2 | 21.9 | 598.5 | 369.1 | 99.8 | 5.5 | 103 | 0.8257 | 0.82693 | -0.0006 | 0.72773 | 90 | 84.1 | 1.5 | 0.7277 | 0.000806 | 13.6512 | 13.4773
107250 | 29.7917 | 1800 | 90 | 25.1 | 39.9 | 998.9 | 40 | 89.9 | 95.4 | 96 | 98.5 | 112.75 | 19.1 | 21.8 | 599.2 | 368.9 | 99.9 | 5.5 | 102.9 | 0.8257 | 0.82693 | -0.0006 | 0.72828 | 90 | 84 | 1.503 | 0.7283 | 0.000806 | 13.5575 | 13.3915
107280 | 29.8 | 1800 | 90 | 25 | 39.9 | 998.9 | 40 | 89.9 | 95.4 | 96 | 98.5 | 112.07 | 20.6 | 21.8 | 597 | 369.1 | 100 | 5.5 | 103.1 | 0.8257 | 0.82693 | -0.0006 | 0.72773 | 89.9 | 84 | 1.498 | 0.7276 | 0.000806 | 13.6669 | 13.4867
107310 | 29.8083 | 1800 | 90 | 25 | 39.9 | 998.9 | 40 | 89.9 | 95.4 | 96 | 98.5 | 115.36 | 19 | 21.8 | 586.4 | 369.1 | 100 | 5.5 | 103 | 0.8257 | 0.82693 | -0.0006 | 0.7284 | 90 | 84 | 1.501 | 0.7284 | 0.000806 | 13.5419 | 13.3728
107340 | 29.8167 | 1800 | 90 | 25 | 39.9 | 998.9 | 40 | 89.9 | 95.4 | 96 | 98.5 | 114.56 | 19.2 | 21.8 | 574 | 368.9 | 100 | 5.5 | 103 | 0.8257 | 0.82693 | -0.0006 | 0.72754 | 90 | 84 | 1.502 | 0.7276 | 0.000806 | 13.6669 | 13.507
107370 | 29.825 | 1800 | 90 | 25 | 39.9 | 998.9 | 40 | 89.9 | 95.4 | 96 | 98.5 | 112.14 | 19.8 | 21.8 | 570.6 | 369.2 | 99.9 | 5.5 | 103 | 0.8257 | 0.82693 | -0.0006 | 0.72773 | 90 | 84.1 | 1.504 | 0.7277 | 0.000807 | 13.6513 | 13.4774
107400 | 29.8333 | 1800 | 90 | 25 | 39.9 | 998.9 | 39.9 | 89.9 | 95.4 | 96 | 98.5 | 111.37 | 18.7 | 21.8 | 580.5 | 368.6 | 99.7 | 5.5 | 102.9 | 0.8257 | 0.82693 | -0.0006 | 0.72718 | 90 | 84 | 1.5 | 0.7272 | 0.000806 | 13.7295 | 13.5633
107430 | 29.8417 | 1800 | 90 | 25 | 39.8 | 998.9 | 40 | 89.9 | 95.4 | 96 | 98.5 | 113.41 | 18.8 | 21.7 | 586.8 | 368.8 | 99.9 | 5.5 | 102.9 | 0.8257 | 0.82693 | -0.0006 | 0.72791 | 89.9 | 83.9 | 1.497 | 0.7278 | 0.000805 | 13.6356 | 13.4586
107460 | 29.85 | 1800 | 90 | 25 | 39.8 | 998.9 | 40 | 89.9 | 95.4 | 96 | 98.5 | 114.52 | 19.5 | 21.8 | 586.2 | 368.7 | 99.7 | 5.5 | 103 | 0.8257 | 0.82693 | -0.0006 | 0.7284 | 90 | 84 | 1.505 | 0.7284 | 0.000806 | 13.5419 | 13.3728
107490 | 29.8583 | 1800 | 90 | 25 | 39.8 | 998.9 | 39.9 | 89.9 | 95.4 | 96 | 98.5 | 112.68 | 19.1 | 21.8 | 588.7 | 368.9 | 99.9 | 5.5 | 102.9 | 0.8257 | 0.82693 | -0.0006 | 0.72834 | 90 | 84 | 1.506 | 0.7283 | 0.000806 | 13.5575 | 13.3822
107520 | 29.8667 | 1800 | 90 | 25 | 39.8 | 998.9 | 39.9 | 89.9 | 95.4 | 96 | 98.5 | 112.04 | 19 | 21.8 | 593.8 | 368.9 | 99.9 | 5.5 | 102.9 | 0.8257 | 0.82693 | -0.0006 | 0.72797 | 89.9 | 83.9 | 1.504 | 0.7279 | 0.000805 | 13.62 | 13.4492
107550 | 29.875 | 1800 | 90 | 25 | 39.8 | 998.9 | 40 | 89.9 | 95.4 | 96 | 98.6 | 112.84 | 19.9 | 21.8 | 588.1 | 369.4 | 99.8 | 5.5 | 103.2 | 0.8257 | 0.82693 | -0.0006 | 0.72797 | 89.9 | 84.1 | 1.502 | 0.7279 | 0.000808 | 13.62 | 13.4493
107580 | 29.8833 | 1800 | 90 | 25 | 39.8 | 998.9 | 40 | 89.9 | 95.4 | 96 | 98.5 | 113.34 | 19 | 21.9 | 596.7 | 369 | 99.8 | 5.5 | 103 | 0.8257 | 0.82693 | -0.0006 | 0.72718 | 89.9 | 84.1 | 1.501 | 0.727 | 0.000807 | 13.7608 | 13.5727
107610 | 29.8917 | 1800 | 90 | 24.9 | 39.8 | 998.9 | 40 | 89.9 | 95.4 | 96 | 98.5 | 112.47 | 18.9 | 21.9 | 596.9 | 368.7 | 99.9 | 5.5 | 102.8 | 0.8257 | 0.82693 | -0.0006 | 0.72852 | 90 | 83.9 | 1.496 | 0.7285 | 0.000805 | 13.5263 | 13.3541
107640 | 29.9 | 1800 | 90 | 25 | 39.8 | 998.9 | 40 | 89.9 | 95.3 | 96 | 98.5 | 113.63 | 19.7 | 21.8 | 590.3 | 369.2 | 99.9 | 5.5 | 103 | 0.8257 | 0.82693 | -0.0006 | 0.72766 | 90 | 84 | 1.5 | 0.7276 | 0.000806 | 13.6669 | 13.4883
107670 | 29.9083 | 1800 | 90 | 25 | 39.8 | 998.9 | 40 | 89.9 | 95.3 | 96 | 98.5 | 114.92 | 19 | 21.9 | 597 | 369.1 | 99.8 | 5.5 | 102.9 | 0.8257 | 0.82693 | -0.0006 | 0.72736 | 90 | 84.1 | 1.495 | 0.7273 | 0.000807 | 13.7138 | 13.5351
107700 | 29.9167 | 1799 | 90 | 25 | 39.8 | 998.9 | 40 | 89.9 | 95.4 | 96 | 98.6 | 112.3 | 19.9 | 21.9 | 597.7 | 368.9 | 99.9 | 5.5 | 103 | 0.8257 | 0.82693 | -0.0006 | 0.72736 | 90 | 84 | 1.502 | 0.7274 | 0.000806 | 13.6982 | 13.5351
107730 | 29.925 | 1800 | 90 | 25 | 39.8 | 998.9 | 40 | 89.9 | 95.4 | 96 | 98.5 | 112.47 | 19.5 | 21.8 | 595.3 | 368.9 | 99.8 | 5.5 | 103.1 | 0.8257 | 0.82693 | -0.0006 | 0.72773 | 90 | 84 | 1.498 | 0.7277 | 0.000806 | 13.6512 | 13.4773
107760 | 29.9333 | 1800 | 90 | 24.9 | 39.8 | 998.9 | 40 | 89.9 | 95.3 | 96 | 98.5 | 113.3 | 18.9 | 21.8 | 595.1 | 369 | 99.8 | 5.5 | 103 | 0.8257 | 0.82693 | -0.0006 | 0.72742 | 90 | 84.1 | 1.497 | 0.7274 | 0.000807 | 13.6982 | 13.5258
107790 | 29.9417 | 1800 | 90 | 25 | 39.8 | 998.9 | 40 | 89.9 | 95.4 | 96 | 98.5 | 115.1 | 19.5 | 21.9 | 590.9 | 369.3 | 100 | 5.5 | 103 | 0.8257 | 0.82693 | -0.0006 | 0.7276 | 90 | 84.1 | 1.504 | 0.7276 | 0.000807 | 13.6669 | 13.4977
107820 | 29.95 | 1800 | 90 | 25 | 39.9 | 998.9 | 40.1 | 89.9 | 95.4 | 96 | 98.5 | 113.15 | 18.9 | 21.9 | 577.3 | 369 | 99.8 | 5.5 | 103.1 | 0.8257 | 0.82693 | -0.0006 | 0.72773 | 90 | 84.1 | 1.505 | 0.7277 | 0.000807 | 13.6513 | 13.4774
107850 | 29.9583 | 1801 | 90 | 25 | 39.9 | 998.9 | 40 | 89.9 | 95.4 | 96 | 98.5 | 114.81 | 19.2 | 21.8 | 595.8 | 369 | 100 | 5.5 | 103 | 0.8257 | 0.82693 | -0.0006 | 0.72815 | 90 | 84.2 | 1.497 | 0.7282 | 0.000808 | 13.5731 | 13.4118
107880 | 29.9667 | 1800 | 90 | 25 | 39.9 | 998.9 | 40 | 89.9 | 95.4 | 96 | 98.5 | 113.75 | 19.4 | 21.9 | 587.9 | 368.5 | 99.8 | 5.5 | 102.9 | 0.8257 | 0.82693 | -0.0006 | 0.7284 | 90.1 | 83.8 | 1.503 | 0.7285 | 0.000804 | 13.5263 | 13.3635
107910 | 29.975 | 1800 | 90 | 24.9 | 39.9 | 998.9 | 40 | 89.9 | 95.4 | 96 | 98.5 | 115.02 | 19.4 | 21.9 | 598.4 | 369.3 | 99.8 | 5.5 | 103 | 0.8257 | 0.82693 | -0.0006 | 0.72785 | 90 | 84 | 1.5 | 0.7279 | 0.000806 | 13.62 | 13.4586
107940 | 29.9833 | 1800 | 90 | 24.9 | 39.8 | 998.9 | 40 | 89.9 | 95.4 | 96 | 98.5 | 114.18 | 18.9 | 21.9 | 585.1 | 368.9 | 99.9 | 5.5 | 103 | 0.8257 | 0.82693 | -0.0006 | 0.72791 | 90 | 84.1 | 1.499 | 0.7279 | 0.000806 | 13.62 | 13.4492
107970 | 29.9917 | 1800 | 90 | 24.9 | 39.8 | 998.9 | 40 | 89.9 | 95.4 | 96 | 98.5 | 111.04 | 19.2 | 21.9 | 576.3 | 369 | 99.8 | 5.5 | 103 | 0.8257 | 0.82693 | -0.0006 | 0.72742 | 89.9 | 84 | 1.507 | 0.7273 | 0.000806 | 13.7138 | 13.5351
108000 | 30 | 1800 | 90 | 25 | 39.8 | 998.9 | 40.1 | 89.9 | 95.4 | 96 | 98.5 | 110.25 | 20.3 | 21.9 | 575 | 369.1 | 99.8 | 5.5 | 103 | 0.8257 | 0.82693 | -0.0006 | 0.72791 | 90 | 84 | 1.503 | 0.7279 | 0.000806 | 13.62 | 13.4492
108030 | 30.0083 | 1800 | 90 | 25 | 39.7 | 998.9 | 40 | 89.9 | 95.4 | 96 | 98.5 | 111.93 | 19.1 | 21.9 | 590.8 | 369.2 | 99.8 | 5.5 | 102.9 | 0.8257 | 0.82693 | -0.0006 | 0.72724 | 90 | 84 | 1.503 | 0.7272 | 0.000806 | 13.7295 | 13.5539
108060 | 30.0167 | 1800 | 90 | 25 | 39.7 | 998.9 | 40.1 | 89.9 | 95.4 | 96 | 98.6 | 112 | 18.5 | 21.9 | 583.7 | 368.9 | 99.9 | 5.5 | 103 | 0.8257 | 0.82693 | -0.0006 | 0.72724 | 90 | 84 | 1.505 | 0.7272 | 0.000806 | 13.7295 | 13.5539
108090 | 30.025 | 1800 | 90 | 24.9 | 39.8 | 998.9 | 40 | 90 | 95.4 | 96 | 98.5 | 112.17 | 20.4 | 21.9 | 582.3 | 369.2 | 99.9 | 5.5 | 103 | 0.8257 | 0.82693 | -0.0006 | 0.7276 | 90 | 84 | 1.497 | 0.7277 | 0.000806 | 13.6512 | 13.4976
108120 | 30.0333 | 1800 | 90 | 24.9 | 39.8 | 998.9 | 40 | 90 | 95.4 | 96 | 98.5 | 115.52 | 19 | 21.9 | 598.1 | 368.8 | 99.8 | 5.5 | 103 | 0.8257 | 0.82693 | -0.0006 | 0.72766 | 90 | 84 | 1.501 | 0.7277 | 0.000806 | 13.6512 | 13.4883
108150 | 30.0417 | 1800 | 90 | 24.9 | 39.9 | 998.9 | 39.9 | 90 | 95.4 | 96 | 98.6 | 113.53 | 19.1 | 22 | 590.7 | 368.7 | 99.9 | 5.5 | 103 | 0.8257 | 0.82693 | -0.0006 | 0.72822 | 90 | 84.1 | 1.502 | 0.7282 | 0.000807 | 13.5731 | 13.4009
108180 | 30.05 | 1800 | 90 | 24.9 | 39.9 | 998.9 | 40 | 90 | 95.5 | 96 | 98.6 | 112.33 | 18.8 | 21.9 | 582.8 | 368.7 | 100.1 | 5.5 | 103.1 | 0.8257 | 0.82693 | -0.0006 | 0.72736 | 90 | 84.1 | 1.499 | 0.7274 | 0.000807 | 13.6982 | 13.5351
108210 | 30.0583 | 1800 | 90 | 24.9 | 39.8 | 998.9 | 40.1 | 90 | 95.4 | 96 | 98.5 | 111.88 | 18.7 | 22 | 588.9 | 369 | 99.9 | 5.5 | 103 | 0.8257 | 0.82693 | -0.0006 | 0.72785 | 90 | 84 | 1.503 | 0.7279 | 0.000806 | 13.62 | 13.4586
108240 | 30.0667 | 1800 | 90 | 24.9 | 39.8 | 998.9 | 40 | 90 | 95.4 | 96 | 98.5 | 113.55 | 19.2 | 21.9 | 593.8 | 369.2 | 99.8 | 5.5 | 102.9 | 0.8257 | 0.82693 | -0.0006 | 0.7276 | 90 | 84.1 | 1.503 | 0.7276 | 0.000807 | 13.6669 | 13.4977
108270 | 30.075 | 1800 | 90 | 24.9 | 39.9 | 998.9 | 40 | 90 | 95.5 | 96 | 98.5 | 113.67 | 20.5 | 21.9 | 585.6 | 368.6 | 99.9 | 5.5 | 103 | 0.8257 | 0.82693 | -0.0006 | 0.72828 | 90 | 83.9 | 1.503 | 0.7283 | 0.000805 | 13.5575 | 13.3915
108300 | 30.0833 | 1800 | 90 | 24.9 | 40 | 998.9 | 40 | 90 | 95.5 | 96 | 98.5 | 115.16 | 19.3 | 22 | 595.1 | 368.5 | 99.8 | 5.5 | 103 | 0.8257 | 0.82693 | -0.0006 | 0.72742 | 90.1 | 84 | 1.503 | 0.7275 | 0.000806 | 13.6825 | 13.5164
108330 | 30.0917 | 1800 | 90 | 24.9 | 40 | 998.9 | 40 | 90 | 95.5 | 96 | 98.5 | 112.56 | 20.4 | 21.9 | 590 | 368.5 | 99.8 | 5.4 | 103 | 0.8257 | 0.82693 | -0.0006 | 0.72785 | 90.1 | 84 | 1.506 | 0.7279 | 0.000806 | 13.62 | 13.4492
108360 | 30.1 | 1800 | 90 | 25 | 40.1 | 998.9 | 40 | 90.1 | 95.5 | 96 | 98.5 | 113.63 | 20.1 | 22 | 595.8 | 369 | 99.8 | 5.5 | 103.1 | 0.8257 | 0.82693 | -0.0006 | 0.72766 | 90 | 84 | 1.49 | 0.7277 | 0.000806 | 13.6512 | 13.4883
108390 | 30.1083 | 1800 | 90 | 25 | 40.1 | 998.9 | 40 | 90 | 95.5 | 96 | 98.5 | 112.49 | 19.9 | 22 | 594.5 | 368.6 | 99.9 | 5.5 | 103 | 0.8257 | 0.82693 | -0.0006 | 0.72766 | 90 | 84.1 | 1.499 | 0.7277 | 0.000807 | 13.6513 | 13.4883
108420 | 30.1167 | 1800 | 90 | 25 | 40.1 | 998.9 | 39.9 | 90 | 95.5 | 96 | 98.5 | 113.37 | 19.1 | 21.9 | 595.8 | 368.5 | 99.9 | 5.5 | 102.9 | 0.8257 | 0.82693 | -0.0006 | 0.72766 | 90 | 83.8 | 1.502 | 0.7277 | 0.000804 | 13.6512 | 13.4882
108450 | 30.125 | 1800 | 90 | 25 | 40.1 | 998.9 | 39.9 | 90 | 95.5 | 96 | 98.5 | 114.25 | 19.2 | 21.9 | 584.3 | 369.1 | 99.8 | 5.5 | 102.9 | 0.8257 | 0.82693 | -0.0006 | 0.72742 | 90.1 | 84.1 | 1.502 | 0.7275 | 0.000807 | 13.6825 | 13.5164
108480 | 30.1333 | 1800 | 90 | 25 | 40.1 | 998.9 | 39.9 | 90 | 95.5 | 96 | 98.6 | 112.8 | 20.1 | 21.9 | 593.3 | 368.3 | 99.8 | 5.5 | 103 | 0.8257 | 0.82693 | -0.0006 | 0.72736 | 90 | 84.1 | 1.502 | 0.7273 | 0.000807 | 13.7138 | 13.5351
108510 | 30.1417 | 1800 | 90 | 25 | 40 | 998.9 | 40 | 90 | 95.5 | 96 | 98.5 | 111.74 | 19.2 | 21.9 | 596.9 | 368.4 | 100.1 | 5.5 | 102.9 | 0.8257 | 0.82693 | -0.0006 | 0.7273 | 90.1 | 84 | 1.496 | 0.7274 | 0.000806 | 13.6982 | 13.5351
108540 | 30.15 | 1800 | 90 | 25.1 | 40 | 998.9 | 40.1 | 90 | 95.5 | 96 | 98.6 | 112.4 | 19.5 | 21.9 | 580.2 | 368.9 | 99.9 | 5.5 | 103 | 0.8257 | 0.82693 | -0.0006 | 0.72809 | 90 | 84.1 | 1.498 | 0.7281 | 0.000807 | 13.5887 | 13.4212
108570 | 30.1583 | 1800 | 90 | 25.1 | 40 | 998.9 | 40 | 90 | 95.5 | 96 | 98.4 | 115.81 | 19.8 | 21.9 | 595.2 | 368.7 | 99.9 | 5.5 | 102.9 | 0.8257 | 0.82693 | -0.0006 | 0.72791 | 90.1 | 83.9 | 1.502 | 0.728 | 0.000805 | 13.6043 | 13.4399
108600 | 30.1667 | 1800 | 90 | 25.1 | 40.1 | 998.9 | 40.1 | 90 | 95.5 | 96 | 98.5 | 112.65 | 20.1 | 21.9 | 573.5 | 368.7 | 99.9 | 5.5 | 102.9 | 0.8257 | 0.82693 | -0.0006 | 0.72766 | 90.1 | 84 | 1.496 | 0.7278 | 0.000806 | 13.6356 | 13.4789
108630 | 30.175 | 1800 | 90 | 25.1 | 40.1 | 998.9 | 40 | 90.1 | 95.5 | 96 | 98.5 | 112.56 | 20.3 | 21.9 | 584.3 | 369 | 99.8 | 5.5 | 103 | 0.8257 | 0.82693 | -0.0006 | 0.7276 | 90 | 84 | 1.502 | 0.7276 | 0.000806 | 13.6669 | 13.4976
108660 | 30.1833 | 1800 | 90 | 25.1 | 40.1 | 998.9 | 40.1 | 90.1 | 95.5 | 96 | 98.6 | 111.4 | 19.7 | 21.9 | 590.1 | 369.2 | 99.9 | 5.5 | 103.1 | 0.8257 | 0.82693 | -0.0006 | 0.72797 | 90.1 | 84.1 | 1.506 | 0.728 | 0.000807 | 13.6044 | 13.4305
108690 | 30.1917 | 1800 | 90 | 25.1 | 40.2 | 998.9 | 40.1 | 90.1 | 95.5 | 96 | 98.5 | 112.89 | 19.2 | 21.9 | 583.8 | 368.7 | 100.1 | 5.5 | 102.9 | 0.8257 | 0.82693 | -0.0006 | 0.72822 | 90 | 84 | 1.505 | 0.7282 | 0.000806 | 13.5731 | 13.4009
108720 | 30.2 | 1800 | 90 | 25.1 | 40.2 | 998.9 | 40.2 | 90.1 | 95.5 | 96 | 98.5 | 112.92 | 19.9 | 22 | 569.2 | 368.3 | 99.9 | 5.5 | 102.9 | 0.8257 | 0.82693 | -0.0006 | 0.72803 | 90 | 83.9 | 1.49 | 0.7281 | 0.000805 | 13.5887 | 13.4305
108750 | 30.2083 | 1800 | 90 | 25.1 | 40.2 | 998.9 | 40 | 90.1 | 95.5 | 96 | 98.7 | 114.43 | 19.7 | 22 | 594 | 368.6 | 99.8 | 5.5 | 103.1 | 0.8257 | 0.82693 | -0.0006 | 0.72809 | 90.1 | 84 | 1.485 | 0.7282 | 0.000806 | 13.5731 | 13.4118
108780 | 30.2167 | 1800 | 90 | 25.1 | 40.2 | 998.9 | 40 | 90.1 | 95.6 | 96 | 98.6 | 114.83 | 20.1 | 21.9 | 597.7 | 368.6 | 99.6 | 5.5 | 103 | 0.8257 | 0.82693 | -0.0006 | 0.72748 | 90.1 | 84 | 1.495 | 0.7276 | 0.000806 | 13.6669 | 13.507
108810 | 30.225 | 1801 | 90 | 25.1 | 40.2 | 998.9 | 40 | 90.1 | 95.6 | 96 | 98.5 | 112.63 | 20.6 | 21.9 | 593.6 | 368.7 | 99.9 | 5.5 | 102.9 | 0.8257 | 0.82693 | -0.0006 | 0.72699 | 90.1 | 84 | 1.496 | 0.7271 | 0.000806 | 13.7451 | 13.5836
108840 | 30.2333 | 1800 | 90 | 25.1 | 40.2 | 998.9 | 40.2 | 90.1 | 95.6 | 96 | 98.5 | 111.11 | 20.3 | 21.9 | 581.9 | 368.8 | 100.1 | 5.5 | 103 | 0.8257 | 0.82693 | -0.0006 | 0.72785 | 90 | 83.9 | 1.502 | 0.7279 | 0.000806 | 13.62 | 13.4586
108870 | 30.2417 | 1800 | 90 | 25.1 | 40.1 | 998.9 | 40.1 | 90.1 | 95.5 | 96 | 98.5 | 111.81 | 20.8 | 22 | 597 | 369.1 | 100 | 5.5 | 103.1 | 0.8257 | 0.82693 | -0.0006 | 0.7273 | 90 | 84 | 1.509 | 0.7273 | 0.000805 | 13.7138 | 13.5445
108900 | 30.25 | 1800 | 90 | 25.1 | 40.1 | 998.9 | 40 | 90 | 95.5 | 96 | 98.4 | 113.7 | 20.7 | 22 | 586.5 | 368.7 | 99.9 | 5.5 | 103 | 0.8257 | 0.82693 | -0.0006 | 0.72797 | 90 | 84 | 1.502 | 0.7279 | 0.000806 | 13.62 | 13.4399
108930 | 30.2583 | 1800 | 90 | 25.1 | 40.1 | 998.9 | 40 | 90.1 | 95.5 | 96 | 98.5 | 113.46 | 19.6 | 21.9 | 578.6 | 368.4 | 99.8 | 5.5 | 103 | 0.8257 | 0.82693 | -0.0006 | 0.72718 | 90.1 | 84 | 1.501 | 0.7272 | 0.000806 | 13.7295 | 13.5539
108960 | 30.2667 | 1800 | 90 | 25.1 | 40.1 | 998.9 | 40 | 90.1 | 95.5 | 96 | 98.5 | 112.96 | 20.1 | 21.9 | 586.9 | 368.7 | 99.8 | 5.5 | 102.9 | 0.8257 | 0.82693 | -0.0006 | 0.72718 | 90 | 84 | 1.493 | 0.7272 | 0.000806 | 13.7295 | 13.5633
108990 | 30.275 | 1800 | 90 | 25.1 | 40.1 | 998.9 | 40 | 90.1 | 95.5 | 96 | 98.5 | 112.4 | 20 | 21.9 | 593.4 | 368.8 | 99.9 | 5.5 | 103 | 0.8257 | 0.82693 | -0.0006 | 0.72736 | 90 | 84.1 | 1.498 | 0.7273 | 0.000806 | 13.7138 | 13.5351
109020 | 30.2833 | 1800 | 90 | 25 | 40.1 | 998.9 | 40.2 | 90 | 95.5 | 96 | 98.5 | 111.65 | 20.1 | 22 | 571 | 369.2 | 99.9 | 5.5 | 103 | 0.8257 | 0.82693 | -0.0006 | 0.72785 | 90 | 83.9 | 1.502 | 0.7278 | 0.000805 | 13.6356 | 13.4586
109050 | 30.2917 | 1800 | 89.9 | 25 | 40.1 | 998.9 | 40 | 90 | 95.5 | 96 | 98.5 | 114.25 | 20.4 | 22 | 598.6 | 368.7 | 99.8 | 5.5 | 103 | 0.8257 | 0.82693 | -0.0006 | 0.72834 | 90 | 83.8 | 1.5 | 0.7283 | 0.000804 | 13.5575 | 13.3822
109080 | 30.3 | 1800 | 90 | 25 | 40.1 | 998.9 | 40 | 90 | 95.5 | 96 | 98.5 | 115.09 | 20.2 | 22 | 597.8 | 368.8 | 99.8 | 5.4 | 102.9 | 0.8257 | 0.82693 | -0.0006 | 0.72803 | 90 | 83.9 | 1.501 | 0.728 | 0.000805 | 13.6043 | 13.4305
109110 | 30.3083 | 1800 | 90 | 25 | 40.1 | 998.9 | 40 | 90 | 95.5 | 96 | 98.5 | 112.8 | 19.3 | 21.9 | 579.5 | 368.6 | 99.9 | 5.5 | 103 | 0.8257 | 0.82693 | -0.0006 | 0.72797 | 90 | 83.8 | 1.495 | 0.7279 | 0.000804 | 13.6199 | 13.4398
109140 | 30.3167 | 1800 | 90 | 25 | 40.1 | 998.9 | 40.2 | 90.1 | 95.5 | 96 | 98.5 | 111.48 | 20.7 | 21.9 | 575.4 | 368.7 | 99.7 | 5.5 | 103.1 | 0.8257 | 0.82693 | -0.0006 | 0.72736 | 90 | 84 | 1.501 | 0.7273 | 0.000806 | 13.7138 | 13.5351
109170 | 30.325 | 1800 | 90 | 25 | 40.1 | 998.9 | 40.1 | 90.1 | 95.5 | 96 | 98.5 | 112.58 | 21.1 | 21.9 | 577 | 368.6 | 99.8 | 5.5 | 103 | 0.8257 | 0.82693 | -0.0006 | 0.72754 | 90 | 83.9 | 1.502 | 0.7275 | 0.000805 | 13.6825 | 13.507
109200 | 30.3333 | 1799 | 90 | 25 | 40.2 | 998.9 | 40.1 | 90.1 | 95.5 | 96 | 98.6 | 112.18 | 19.7 | 22 | 596.6 | 368.4 | 99.7 | 5.4 | 103 | 0.8257 | 0.82693 | -0.0006 | 0.72766 | 89.9 | 84 | 1.491 | 0.7276 | 0.000807 | 13.6669 | 13.4977
109230 | 30.3417 | 1800 | 90 | 25 | 40.2 | 998.9 | 40 | 90.1 | 95.5 | 96 | 98.5 | 112.67 | 19.7 | 22 | 594.2 | 368.8 | 99.8 | 5.4 | 103 | 0.8257 | 0.82693 | -0.0006 | 0.72858 | 90 | 84 | 1.501 | 0.7286 | 0.000806 | 13.5107 | 13.3448
109260 | 30.35 | 1800 | 90 | 25 | 40.2 | 998.9 | 40 | 90.1 | 95.5 | 96 | 98.5 | 113.19 | 20.3 | 21.9 | 595.6 | 368.3 | 99.8 | 5.5 | 102.9 | 0.8257 | 0.82693 | -0.0006 | 0.72754 | 90 | 83.9 | 1.5 | 0.7275 | 0.000805 | 13.6825 | 13.507
109290 | 30.3583 | 1800 | 90 | 25 | 40.2 | 998.9 | 40.1 | 90.1 | 95.5 | 96 | 98.5 | 112.69 | 19.6 | 21.9 | 596.3 | 368.6 | 99.7 | 5.5 | 102.9 | 0.8257 | 0.82693 | -0.0006 | 0.72766 | 90 | 83.9 | 1.506 | 0.7276 | 0.000806 | 13.6669 | 13.4883
109320 | 30.3667 | 1800 | 90 | 25 | 40.2 | 998.9 | 40 | 90.1 | 95.6 | 96 | 98.5 | 112.78 | 18.8 | 22 | 593.7 | 368.7 | 99.9 | 5.5 | 102.9 | 0.8257 | 0.82693 | -0.0006 | 0.7273 | 90 | 84 | 1.488 | 0.7272 | 0.000806 | 13.7295 | 13.5445
109350 | 30.375 | 1800 | 90 | 25 | 40.2 | 998.9 | 40 | 90 | 95.6 | 96 | 98.5 | 113.06 | 19.5 | 21.9 | 587.5 | 368.5 | 99.8 | 5.5 | 102.9 | 0.8257 | 0.82693 | -0.0006 | 0.7276 | 90 | 83.9 | 1.501 | 0.7275 | 0.000805 | 13.6825 | 13.4976
109380 | 30.3833 | 1800 | 90 | 25 | 40.1 | 998.9 | 40 | 90 | 95.5 | 96 | 98.4 | 116.41 | 19.7 | 21.9 | 597.4 | 368.6 | 99.8 | 5.5 | 102.8 | 0.8257 | 0.82693 | -0.0006 | 0.7276 | 90 | 83.9 | 1.504 | 0.7277 | 0.000805 | 13.6512 | 13.4976
109410 | 30.3917 | 1799 | 90 | 25 | 40.1 | 998.9 | 40 | 90 | 95.5 | 96 | 98.5 | 112.97 | 20.1 | 21.9 | 590 | 368.9 | 100.1 | 5.5 | 103.1 | 0.8257 | 0.82693 | -0.0006 | 0.72724 | 89.9 | 84 | 1.503 | 0.7271 | 0.000806 | 13.7451 | 13.5633
109440 | 30.4 | 1800 | 90 | 25 | 40 | 998.9 | 40 | 90 | 95.5 | 96 | 98.5 | 111.53 | 19.1 | 21.8 | 582.8 | 368.6 | 99.9 | 5.5 | 103 | 0.8257 | 0.82693 | -0.0006 | 0.72754 | 90 | 84 | 1.492 | 0.7275 | 0.000806 | 13.6825 | 13.507
109470 | 30.4083 | 1800 | 90 | 25 | 40 | 998.9 | 40 | 90 | 95.5 | 96 | 98.5 | 113.26 | 20.2 | 21.9 | 594.9 | 368.6 | 99.7 | 5.5 | 102.9 | 0.8257 | 0.82693 | -0.0006 | 0.72779 | 90 | 83.9 | 1.498 | 0.7278 | 0.000805 | 13.6356 | 13.468
109500 | 30.4167 | 1801 | 90 | 25 | 40 | 998.9 | 40 | 90.1 | 95.5 | 96 | 98.5 | 113.22 | 19 | 21.9 | 596 | 368.8 | 99.7 | 5.5 | 103 | 0.8257 | 0.82693 | -0.0006 | 0.72815 | 90 | 83.9 | 1.499 | 0.7282 | 0.000805 | 13.5731 | 13.4118
109530 | 30.425 | 1800 | 90 | 25 | 40.1 | 998.9 | 40 | 90.1 | 95.5 | 96 | 98.5 | 114.52 | 19.7 | 21.9 | 596.1 | 368.8 | 99.8 | 5.5 | 103 | 0.8257 | 0.82693 | -0.0006 | 0.72791 | 90 | 84 | 1.503 | 0.7279 | 0.000805 | 13.62 | 13.4492
109560 | 30.4333 | 1800 | 90 | 25 | 40.1 | 998.9 | 40 | 90.1 | 95.5 | 96 | 98.6 | 113.38 | 19.5 | 21.9 | 596.4 | 368.4 | 99.6 | 5.4 | 103 | 0.8257 | 0.82693 | -0.0006 | 0.72773 | 90 | 84 | 1.486 | 0.7278 | 0.000806 | 13.6356 | 13.4773
109590 | 30.4417 | 1800 | 90 | 25 | 40.2 | 998.9 | 39.9 | 90.1 | 95.5 | 96 | 98.5 | 114.95 | 19.6 | 21.8 | 591.8 | 368.6 | 99.7 | 5.5 | 103 | 0.8257 | 0.82693 | -0.0006 | 0.72773 | 90 | 83.9 | 1.496 | 0.7277 | 0.000805 | 13.6512 | 13.4773
109620 | 30.45 | 1800 | 90 | 25 | 40.2 | 998.9 | 40.1 | 90.1 | 95.5 | 96 | 98.5 | 113.03 | 19.4 | 21.8 | 579.7 | 368.7 | 99.7 | 5.5 | 102.9 | 0.8257 | 0.82693 | -0.0006 | 0.72809 | 90 | 83.9 | 1.498 | 0.7281 | 0.000805 | 13.5887 | 13.4211
109650 | 30.4583 | 1799 | 90 | 25 | 40.1 | 998.9 | 39.9 | 90.1 | 95.5 | 96 | 98.6 | 113.12 | 20.9 | 21.8 | 581.5 | 368.8 | 99.6 | 5.5 | 103 | 0.8257 | 0.82693 | -0.0006 | 0.72724 | 89.9 | 83.9 | 1.5 | 0.7272 | 0.000805 | 13.7294 | 13.5632
109680 | 30.4667 | 1800 | 90 | 25 | 40.1 | 998.9 | 39.9 | 90.1 | 95.5 | 96 | 98.5 | 112.12 | 19.9 | 21.8 | 588.5 | 368.6 | 99.7 | 5.5 | 103.1 | 0.8257 | 0.82693 | -0.0006 | 0.72858 | 90 | 83.9 | 1.505 | 0.7286 | 0.000805 | 13.5107 | 13.3448
109710 | 30.475 | 1800 | 90 | 25 | 40.2 | 998.9 | 40 | 90.1 | 95.5 | 96 | 98.5 | 111.43 | 20.8 | 21.8 | 580.8 | 368.9 | 99.7 | 5.5 | 103 | 0.8257 | 0.82693 | -0.0006 | 0.72791 | 90 | 84 | 1.505 | 0.7279 | 0.000806 | 13.62 | 13.4492
109740 | 30.4833 | 1800 | 90 | 25 | 40.2 | 998.9 | 39.9 | 90.1 | 95.6 | 96 | 98.5 | 114.46 | 19.8 | 21.8 | 589.8 | 368.8 | 99.5 | 5.5 | 103 | 0.8257 | 0.82693 | -0.0006 | 0.72785 | 90 | 84 | 1.503 | 0.7278 | 0.000806 | 13.6356 | 13.4586
109770 | 30.4917 | 1800 | 90.1 | 24.9 | 40.2 | 998.9 | 39.9 | 90.1 | 95.6 | 96 | 98.6 | 111.84 | 20.4 | 21.8 | 588.9 | 368.5 | 99.8 | 5.5 | 103 | 0.8257 | 0.82693 | -0.0006 | 0.7273 | 90 | 84 | 1.496 | 0.7272 | 0.000806 | 13.7295 | 13.5445
109800 | 30.5 | 1800 | 90.1 | 24.9 | 40.2 | 998.9 | 40 | 90.1 | 95.6 | 96 | 98.5 | 110.39 | 20.5 | 21.7 | 571.9 | 368.8 | 99.7 | 5.5 | 103 | 0.8257 | 0.82693 | -0.0006 | 0.72742 | 90 | 84 | 1.507 | 0.7275 | 0.000806 | 13.6825 | 13.5258
109830 | 30.5083 | 1800 | 90.1 | 24.9 | 40.2 | 998.9 | 39.9 | 90.1 | 95.6 | 96 | 98.5 | 112.2 | 19.9 | 21.7 | 590.1 | 368.7 | 99.6 | 5.5 | 102.9 | 0.8257 | 0.82693 | -0.0006 | 0.72748 | 90 | 83.7 | 1.499 | 0.7275 | 0.000803 | 13.6825 | 13.5163
109860 | 30.5167 | 1799 | 90 | 24.9 | 40.2 | 998.9 | 39.9 | 90.1 | 95.6 | 96 | 98.5 | 112.99 | 21 | 21.7 | 596.5 | 368.7 | 99.7 | 5.5 | 103 | 0.8257 | 0.82693 | -0.0006 | 0.72779 | 89.9 | 83.9 | 1.499 | 0.7277 | 0.000805 | 13.6512 | 13.4773
109890 | 30.525 | 1800 | 90 | 24.9 | 40.1 | 998.9 | 39.9 | 90.1 | 95.5 | 96 | 98.6 | 112.93 | 19.6 | 21.7 | 597.5 | 368.7 | 99.7 | 5.5 | 103 | 0.8257 | 0.82693 | -0.0006 | 0.72754 | 90 | 84 | 1.501 | 0.7275 | 0.000806 | 13.6825 | 13.507
109920 | 30.5333 | 1800 | 90 | 24.9 | 40.1 | 998.9 | 39.9 | 90 | 95.5 | 96 | 98.5 | 112.9 | 19.9 | 21.7 | 594.4 | 368.8 | 99.6 | 5.5 | 102.9 | 0.8257 | 0.82693 | -0.0006 | 0.72846 | 90 | 83.9 | 1.495 | 0.7285 | 0.000805 | 13.5263 | 13.3635
109950 | 30.5417 | 1800 | 90 | 24.9 | 40 | 998.9 | 39.9 | 90 | 95.5 | 96 | 98.5 | 114.25 | 19.4 | 21.7 | 598.4 | 368.9 | 99.8 | 5.5 | 103 | 0.8257 | 0.82693 | -0.0006 | 0.72773 | 90 | 84 | 1.497 | 0.7277 | 0.000806 | 13.6512 | 13.4773
109980 | 30.55 | 1799 | 90 | 24.9 | 40 | 998.9 | 39.9 | 90 | 95.5 | 96 | 98.5 | 115.95 | 19.6 | 21.8 | 589.8 | 368.5 | 99.7 | 5.5 | 103 | 0.8257 | 0.82693 | -0.0006 | 0.72822 | 90 | 83.9 | 1.499 | 0.7282 | 0.000805 | 13.5731 | 13.4009
110010 | 30.5583 | 1800 | 90 | 24.9 | 40 | 998.9 | 39.9 | 90.1 | 95.5 | 96 | 98.5 | 114.78 | 19.8 | 21.7 | 595.9 | 368.9 | 99.7 | 5.5 | 103 | 0.8257 | 0.82693 | -0.0006 | 0.72779 | 90 | 84 | 1.502 | 0.7278 | 0.000806 | 13.6356 | 13.468
110040 | 30.5667 | 1801 | 90 | 24.9 | 40.1 | 998.9 | 39.9 | 90 | 95.5 | 96 | 98.5 | 113.41 | 19.5 | 21.8 | 597.3 | 368.4 | 99.7 | 5.5 | 103 | 0.8257 | 0.82693 | -0.0006 | 0.72785 | 89.9 | 83.9 | 1.502 | 0.7277 | 0.000806 | 13.6512 | 13.468
110070 | 30.575 | 1800 | 90 | 24.9 | 40.1 | 998.9 | 39.9 | 90.1 | 95.5 | 96 | 98.5 | 112.67 | 18.6 | 21.8 | 596.5 | 368.7 | 99.7 | 5.5 | 102.9 | 0.8257 | 0.82693 | -0.0006 | 0.72797 | 90 | 83.9 | 1.501 | 0.7279 | 0.000805 | 13.62 | 13.4399
110100 | 30.5833 | 1800 | 90 | 24.9 | 40.1 | 998.9 | 39.9 | 90.1 | 95.5 | 96 | 98.4 | 113.49 | 19.7 | 21.6 | 596.3 | 368.2 | 99.7 | 5.5 | 102.8 | 0.8257 | 0.82693 | -0.0006 | 0.72815 | 90 | 83.7 | 1.502 | 0.7281 | 0.000803 | 13.5887 | 13.4118
110130 | 30.5917 | 1800 | 90 | 24.9 | 40.1 | 998.9 | 39.9 | 90.1 | 95.5 | 96 | 98.5 | 112.91 | 19 | 21.7 | 592.4 | 368.6 | 99.8 | 5.5 | 102.9 | 0.8257 | 0.82693 | -0.0006 | 0.72754 | 90 | 84 | 1.503 | 0.7276 | 0.000806 | 13.6669 | 13.507
110160 | 30.6 | 1800 | 90 | 24.9 | 40.2 | 998.9 | 39.9 | 90.1 | 95.5 | 96 | 98.5 | 112.88 | 19.9 | 21.7 | 584.1 | 368.8 | 99.6 | 5.5 | 103 | 0.8257 | 0.82693 | -0.0006 | 0.72766 | 90 | 84 | 1.501 | 0.7277 | 0.000806 | 13.6512 | 13.4883
110190 | 30.6083 | 1800 | 90 | 24.9 | 40.2 | 998.9 | 40 | 90 | 95.5 | 96 | 98.6 | 112.38 | 19.7 | 21.7 | 578.7 | 368.3 | 99.6 | 5.5 | 102.9 | 0.8257 | 0.82693 | -0.0006 | 0.72809 | 90 | 84 | 1.502 | 0.728 | 0.000806 | 13.6043 | 13.4212
110220 | 30.6167 | 1800 | 90 | 24.9 | 40.1 | 998.9 | 39.9 | 90 | 95.5 | 96 | 98.6 | 112.88 | 19.1 | 21.7 | 597.2 | 368.9 | 99.7 | 5.4 | 103 | 0.8257 | 0.82693 | -0.0006 | 0.72736 | 89.9 | 84 | 1.499 | 0.7273 | 0.000806 | 13.7138 | 13.5445
110250 | 30.625 | 1800 | 89.9 | 25 | 40.1 | 998.9 | 39.9 | 90 | 95.5 | 96 | 98.5 | 114.14 | 19.9 | 21.7 | 589.2 | 369.2 | 99.6 | 5.5 | 103.1 | 0.8257 | 0.82693 | -0.0006 | 0.72815 | 89.9 | 84 | 1.504 | 0.7281 | 0.000806 | 13.5887 | 13.4212
110280 | 30.6333 | 1800 | 90 | 24.9 | 40.1 | 998.9 | 40 | 90 | 95.5 | 96 | 98.5 | 112.88 | 19.4 | 21.6 | 583.7 | 368.4 | 99.7 | 5.5 | 103 | 0.8257 | 0.82693 | -0.0006 | 0.72815 | 89.9 | 83.8 | 1.5 | 0.728 | 0.000804 | 13.6043 | 13.4211
110310 | 30.6417 | 1800 | 90 | 25 | 40.1 | 998.9 | 40 | 90 | 95.5 | 96 | 98.4 | 111.74 | 19.3 | 21.6 | 595.5 | 369 | 99.6 | 5.5 | 102.9 | 0.8257 | 0.82693 | -0.0006 | 0.72815 | 90 | 83.9 | 1.503 | 0.7281 | 0.000806 | 13.5887 | 13.4118
110340 | 30.65 | 1800 | 90 | 25 | 40.1 | 998.9 | 40 | 90 | 95.5 | 95.9 | 98.5 | 111.26 | 19.8 | 21.6 | 594.6 | 368.9 | 99.8 | 5.5 | 103 | 0.8257 | 0.82693 | -0.0006 | 0.72803 | 90 | 83.9 | 1.501 | 0.728 | 0.000806 | 13.6043 | 13.4305
110370 | 30.6583 | 1800 | 90 | 25 | 40 | 998.9 | 40 | 90 | 95.5 | 96 | 98.5 | 113.98 | 19.3 | 21.7 | 590.9 | 368.9 | 99.8 | 5.5 | 102.9 | 0.8257 | 0.82693 | -0.0006 | 0.72797 | 89.9 | 84 | 1.502 | 0.7278 | 0.000806 | 13.6356 | 13.4492
110400 | 30.6667 | 1800 | 90 | 25 | 40.1 | 998.9 | 40 | 90 | 95.5 | 95.9 | 98.5 | 114.2 | 19 | 21.6 | 591.5 | 368.6 | 99.8 | 5.5 | 102.9 | 0.8257 | 0.82693 | -0.0006 | 0.72834 | 89.9 | 84 | 1.496 | 0.7282 | 0.000806 | 13.5731 | 13.3915
110430 | 30.675 | 1800 | 90 | 25 | 40.1 | 998.9 | 39.9 | 90 | 95.5 | 95.9 | 98.6 | 113.07 | 20.2 | 21.7 | 597.5 | 368.8 | 99.8 | 5.5 | 103.1 | 0.8257 | 0.82693 | -0.0006 | 0.72815 | 89.9 | 84 | 1.503 | 0.7281 | 0.000806 | 13.5887 | 13.4212
110460 | 30.6833 | 1800 | 90 | 25 | 40.1 | 998.9 | 40 | 90 | 95.5 | 95.9 | 98.5 | 111.51 | 19.1 | 21.7 | 594.6 | 368.3 | 99.6 | 5.5 | 103 | 0.8257 | 0.82693 | -0.0006 | 0.72828 | 90 | 83.9 | 1.497 | 0.7283 | 0.000805 | 13.5575 | 13.3915
110490 | 30.6917 | 1800 | 90 | 25 | 40 | 998.9 | 40 | 90 | 95.5 | 96 | 98.5 | 113.11 | 19.9 | 21.7 | 595 | 368.8 | 99.8 | 5.5 | 103 | 0.8257 | 0.82693 | -0.0006 | 0.72822 | 90 | 83.8 | 1.49 | 0.7282 | 0.000804 | 13.5731 | 13.4009
110520 | 30.7 | 1800 | 90 | 25 | 39.9 | 998.9 | 40 | 90 | 95.5 | 95.9 | 98.6 | 113.55 | 19.8 | 21.7 | 597.4 | 369 | 99.7 | 5.5 | 103.1 | 0.8257 | 0.82693 | -0.0006 | 0.72809 | 90 | 84.2 | 1.498 | 0.7281 | 0.000807 | 13.5887 | 13.4212
110550 | 30.7083 | 1800 | 90 | 25 | 39.8 | 998.9 | 40 | 90 | 95.5 | 96 | 98.5 | 113.72 | 20.4 | 21.7 | 593.3 | 368.9 | 99.7 | 5.5 | 103 | 0.8257 | 0.82693 | -0.0006 | 0.72779 | 90 | 84.1 | 1.499 | 0.7278 | 0.000807 | 13.6356 | 13.468
110580 | 30.7167 | 1800 | 90 | 25 | 39.8 | 998.9 | 40 | 90 | 95.5 | 95.9 | 98.5 | 112.41 | 20.4 | 21.6 | 584.6 | 368.6 | 99.6 | 5.5 | 103 | 0.8257 | 0.82693 | -0.0006 | 0.72773 | 90 | 84 | 1.498 | 0.7277 | 0.000806 | 13.6512 | 13.4773
110610 | 30.725 | 1800 | 90 | 25 | 39.8 | 998.9 | 40 | 90 | 95.5 | 95.9 | 98.5 | 113 | 20.4 | 21.6 | 594.6 | 369 | 99.7 | 5.5 | 103 | 0.8257 | 0.82693 | -0.0006 | 0.7276 | 90 | 84.1 | 1.501 | 0.7277 | 0.000807 | 13.6513 | 13.4977
110640 | 30.7333 | 1800 | 90 | 25 | 39.8 | 998.9 | 40 | 90 | 95.5 | 95.9 | 98.5 | 112.5 | 20.1 | 21.7 | 596.4 | 368.2 | 99.7 | 5.5 | 103 | 0.8257 | 0.82693 | -0.0006 | 0.7284 | 90 | 83.9 | 1.493 | 0.7283 | 0.000805 | 13.5575 | 13.3728
110670 | 30.7417 | 1800 | 90 | 25 | 39.8 | 998.9 | 40 | 90 | 95.5 | 96 | 98.5 | 111.84 | 20.4 | 21.5 | 582.3 | 368.6 | 99.7 | 5.5 | 102.9 | 0.8257 | 0.82693 | -0.0006 | 0.72834 | 90 | 84 | 1.5 | 0.7283 | 0.000807 | 13.5575 | 13.3822
110700 | 30.75 | 1800 | 90 | 25 | 39.8 | 998.9 | 40.1 | 90 | 95.5 | 96 | 98.5 | 111.7 | 19.7 | 21.6 | 568.3 | 368.7 | 99.5 | 5.5 | 102.9 | 0.8257 | 0.82693 | -0.0006 | 0.72785 | 90 | 84 | 1.493 | 0.7278 | 0.000806 | 13.6356 | 13.4586
110730 | 30.7583 | 1800 | 90 | 25 | 39.8 | 998.9 | 40.1 | 90 | 95.5 | 95.9 | 98.5 | 112.4 | 19.8 | 21.6 | 577.3 | 368.8 | 99.6 | 5.5 | 103 | 0.8257 | 0.82693 | -0.0006 | 0.72736 | 89.9 | 84.1 | 1.494 | 0.7273 | 0.000807 | 13.7138 | 13.5445
110760 | 30.7667 | 1800 | 90 | 25 | 39.8 | 998.9 | 39.9 | 90 | 95.5 | 95.9 | 98.5 | 115.67 | 20.4 | 21.5 | 597 | 368.9 | 99.5 | 5.5 | 103.1 | 0.8257 | 0.82693 | -0.0006 | 0.72822 | 90 | 84.1 | 1.503 | 0.7282 | 0.000807 | 13.5731 | 13.4009
110790 | 30.775 | 1800 | 90 | 25 | 39.7 | 998.9 | 40 | 90 | 95.4 | 95.9 | 98.5 | 113.46 | 20.1 | 21.6 | 583.3 | 369.3 | 99.6 | 5.5 | 103 | 0.8257 | 0.82693 | -0.0006 | 0.72754 | 89.9 | 84.1 | 1.5 | 0.7274 | 0.000807 | 13.6982 | 13.5164
110820 | 30.7833 | 1800 | 90 | 25 | 39.7 | 998.9 | 40.1 | 89.9 | 95.4 | 95.9 | 98.6 | 112.8 | 20.7 | 21.5 | 580.4 | 368.6 | 99.7 | 5.5 | 103 | 0.8257 | 0.82693 | -0.0006 | 0.72766 | 90 | 84.2 | 1.498 | 0.7276 | 0.000808 | 13.6669 | 13.4883
110850 | 30.7917 | 1800 | 90 | 25 | 39.6 | 998.9 | 40 | 89.9 | 95.4 | 95.9 | 98.5 | 114.74 | 19.4 | 21.6 | 594.6 | 368.7 | 99.6 | 5.5 | 103 | 0.8257 | 0.82693 | -0.0006 | 0.72834 | 89.9 | 84 | 1.5 | 0.7282 | 0.000806 | 13.5731 | 13.3915
110880 | 30.8 | 1800 | 90 | 25 | 39.6 | 998.9 | 40.2 | 89.9 | 95.4 | 95.9 | 98.5 | 112.89 | 19.1 | 21.6 | 588.4 | 368.6 | 99.7 | 5.5 | 103 | 0.8257 | 0.82693 | -0.0006 | 0.72773 | 89.9 | 84 | 1.499 | 0.7276 | 0.000806 | 13.6669 | 13.4867
110910 | 30.8083 | 1800 | 90 | 25 | 39.6 | 998.9 | 40 | 89.9 | 95.4 | 95.9 | 98.5 | 112 | 19.4 | 21.6 | 596.7 | 369 | 99.5 | 5.5 | 102.9 | 0.8257 | 0.82693 | -0.0006 | 0.7284 | 89.9 | 84.1 | 1.505 | 0.7283 | 0.000807 | 13.5575 | 13.3822
110940 | 30.8167 | 1800 | 90 | 25 | 39.6 | 998.9 | 40 | 89.9 | 95.4 | 95.9 | 98.5 | 112.52 | 20.2 | 21.6 | 595.4 | 368.9 | 99.5 | 5.5 | 103 | 0.8257 | 0.82693 | -0.0006 | 0.72675 | 89.9 | 84.1 | 1.495 | 0.7266 | 0.000807 | 13.8235 | 13.6399
110970 | 30.825 | 1800 | 90 | 25 | 39.6 | 998.9 | 40.1 | 89.9 | 95.4 | 96 | 98.5 | 113.65 | 19.8 | 21.6 | 585.6 | 368.6 | 99.7 | 5.4 | 102.9 | 0.8257 | 0.82693 | -0.0006 | 0.72785 | 90 | 84 | 1.502 | 0.7278 | 0.000806 | 13.6356 | 13.4586
111000 | 30.8333 | 1800 | 90.1 | 25 | 39.7 | 998.9 | 40 | 89.9 | 95.4 | 95.9 | 98.5 | 115.21 | 20 | 21.6 | 596.7 | 369 | 99.6 | 5.5 | 103 | 0.8257 | 0.82693 | -0.0006 | 0.72766 | 90 | 84.1 | 1.502 | 0.7276 | 0.000806 | 13.6669 | 13.4883
111030 | 30.8417 | 1800 | 90 | 25 | 39.7 | 998.9 | 39.9 | 90 | 95.4 | 96.1 | 98.6 | 111.93 | 19.8 | 21.9 | 592.3 | 368.8 | 99.6 | 5.5 | 103.1 | 0.8257 | 0.82693 | -0.0006 | 0.72852 | 89.9 | 84.2 | 1.504 | 0.7284 | 0.000808 | 13.5419 | 13.3635
111060 | 30.85 | 1800 | 90.1 | 25 | 39.7 | 998.9 | 40 | 90 | 95.4 | 96.2 | 98.5 | 112.27 | 20 | 22 | 580.3 | 368.6 | 99.6 | 5.5 | 103 | 0.8257 | 0.82693 | -0.0006 | 0.72773 | 89.9 | 84.1 | 1.497 | 0.7276 | 0.000807 | 13.6669 | 13.4867
111090 | 30.8583 | 1800 | 90 | 25 | 39.7 | 998.9 | 40.1 | 89.9 | 95.4 | 96.2 | 98.5 | 112.72 | 19.9 | 22.1 | 567.7 | 368.9 | 99.6 | 5.5 | 103 | 0.8257 | 0.82693 | -0.0006 | 0.72828 | 90 | 84 | 1.503 | 0.7283 | 0.000806 | 13.5575 | 13.3915
111120 | 30.8667 | 1800 | 90 | 25 | 39.7 | 998.9 | 40.1 | 89.9 | 95.4 | 96.2 | 98.5 | 112.4 | 19.4 | 22 | 592.2 | 369.1 | 99.6 | 5.5 | 103 | 0.8257 | 0.82693 | -0.0006 | 0.72815 | 90 | 84.1 | 1.503 | 0.7282 | 0.000807 | 13.5731 | 13.4118
111150 | 30.875 | 1800 | 90 | 25.1 | 39.7 | 998.9 | 40 | 89.9 | 95.4 | 96.2 | 98.5 | 112.47 | 18.8 | 22.1 | 595.8 | 368.9 | 99.6 | 5.4 | 102.8 | 0.8257 | 0.82693 | -0.0006 | 0.7284 | 89.9 | 84 | 1.499 | 0.7283 | 0.000806 | 13.5575 | 13.3822
111180 | 30.8833 | 1800 | 90 | 25.1 | 39.7 | 998.9 | 40.1 | 89.9 | 95.4 | 96.2 | 98.5 | 111.64 | 19 | 22 | 595.7 | 368.7 | 99.6 | 5.4 | 102.9 | 0.8257 | 0.82693 | -0.0006 | 0.72785 | 90 | 84 | 1.498 | 0.7278 | 0.000806 | 13.6356 | 13.4586
111210 | 30.8917 | 1799 | 89.9 | 25.1 | 39.7 | 998.9 | 40.1 | 89.9 | 95.4 | 96.2 | 98.5 | 113.14 | 20.1 | 22 | 585.4 | 369.3 | 99.8 | 5.5 | 103 | 0.8257 | 0.82693 | -0.0006 | 0.72828 | 90 | 84.2 | 1.497 | 0.7283 | 0.000808 | 13.5575 | 13.3916
111240 | 30.9 | 1800 | 90 | 25.1 | 39.7 | 998.9 | 40 | 89.9 | 95.4 | 96.2 | 98.5 | 116.7 | 20.2 | 22 | 599.3 | 369.2 | 99.8 | 5.5 | 103 | 0.8257 | 0.82693 | -0.0006 | 0.72797 | 89.9 | 84 | 1.506 | 0.7279 | 0.000806 | 13.62 | 13.4492
111270 | 30.9083 | 1800 | 90 | 25 | 39.8 | 998.9 | 40 | 89.9 | 95.4 | 96.2 | 98.6 | 114.17 | 20 | 22.1 | 593.9 | 369 | 99.5 | 5.4 | 103.1 | 0.8257 | 0.82693 | -0.0006 | 0.7284 | 89.9 | 83.9 | 1.495 | 0.7283 | 0.000806 | 13.5575 | 13.3822
111300 | 30.9167 | 1799 | 90 | 25 | 39.7 | 998.9 | 40 | 89.9 | 95.4 | 96.2 | 98.5 | 113.15 | 20.2 | 22 | 579.8 | 369.2 | 99.5 | 5.4 | 103.1 | 0.8257 | 0.82693 | -0.0006 | 0.7284 | 90 | 84.2 | 1.503 | 0.7284 | 0.000808 | 13.5419 | 13.3729
111330 | 30.925 | 1800 | 90 | 25 | 39.7 | 998.9 | 40 | 89.9 | 95.4 | 96.2 | 98.5 | 113.21 | 18.7 | 21.9 | 582.9 | 369 | 99.5 | 5.4 | 103 | 0.8257 | 0.82693 | -0.0006 | 0.72773 | 89.9 | 84.1 | 1.5 | 0.7276 | 0.000807 | 13.6669 | 13.4867
111360 | 30.9333 | 1800 | 90 | 25 | 39.7 | 998.9 | 40 | 89.9 | 95.4 | 96.1 | 98.5 | 114.54 | 20.3 | 21.9 | 596.4 | 368.9 | 99.6 | 5.4 | 103 | 0.8257 | 0.82693 | -0.0006 | 0.72803 | 89.9 | 84.1 | 1.499 | 0.728 | 0.000807 | 13.6044 | 13.4399
111390 | 30.9417 | 1800 | 90 | 25 | 39.8 | 998.9 | 40 | 89.9 | 95.4 | 96.1 | 98.5 | 112.85 | 20.2 | 21.9 | 595.6 | 369.2 | 99.6 | 5.5 | 103 | 0.8257 | 0.82693 | -0.0006 | 0.72748 | 89.9 | 84.1 | 1.499 | 0.7274 | 0.000807 | 13.6982 | 13.5258
111420 | 30.95 | 1800 | 90 | 25 | 39.9 | 998.9 | 40 | 89.9 | 95.4 | 96.1 | 98.5 | 111.98 | 19.4 | 21.8 | 583.4 | 369 | 99.5 | 5.5 | 103 | 0.8257 | 0.82693 | -0.0006 | 0.72834 | 90 | 84 | 1.502 | 0.7283 | 0.000805 | 13.5575 | 13.3822
111450 | 30.9583 | 1800 | 90 | 25 | 40 | 998.9 | 40 | 89.9 | 95.4 | 96.1 | 98.6 | 114.77 | 20.5 | 21.9 | 597.1 | 368.7 | 99.8 | 5.5 | 103.1 | 0.8257 | 0.82693 | -0.0006 | 0.72815 | 90.1 | 84.1 | 1.502 | 0.7282 | 0.000806 | 13.5731 | 13.4025
111480 | 30.9667 | 1800 | 90.1 | 25 | 40.1 | 998.9 | 40 | 89.9 | 95.4 | 96.1 | 98.6 | 113.69 | 20.1 | 21.8 | 593.2 | 368.8 | 99.6 | 5.5 | 103 | 0.8257 | 0.82693 | -0.0006 | 0.72785 | 90 | 84.1 | 1.495 | 0.7278 | 0.000807 | 13.6356 | 13.4586
111510 | 30.975 | 1800 | 90.1 | 25 | 40.2 | 998.9 | 39.9 | 89.9 | 95.4 | 96.1 | 98.6 | 112.09 | 20.7 | 21.8 | 596.5 | 368.9 | 99.8 | 5.5 | 103.1 | 0.8257 | 0.82693 | -0.0006 | 0.72815 | 90 | 84.2 | 1.497 | 0.7281 | 0.000807 | 13.5887 | 13.4118
111540 | 30.9833 | 1800 | 90 | 25 | 40.3 | 998.9 | 40 | 90 | 95.4 | 96.1 | 98.6 | 112.08 | 20.8 | 21.9 | 598.8 | 368.7 | 99.5 | 5.4 | 103.1 | 0.8257 | 0.82693 | -0.0006 | 0.72736 | 90 | 84 | 1.496 | 0.7273 | 0.000806 | 13.7138 | 13.5351
111570 | 30.9917 | 1800 | 90 | 25 | 40.3 | 998.9 | 40 | 89.9 | 95.4 | 96.1 | 98.5 | 112.93 | 20.6 | 21.9 | 581.7 | 369.1 | 99.5 | 5.4 | 103 | 0.8257 | 0.82693 | -0.0006 | 0.72803 | 90 | 83.9 | 1.487 | 0.728 | 0.000805 | 13.6043 | 13.4305
111600 | 31 | 1800 | 90 | 25 | 40.4 | 998.9 | 40.1 | 90 | 95.4 | 96.1 | 98.5 | 113.47 | 20.2 | 21.9 | 583.6 | 368.9 | 99.6 | 5.4 | 103 | 0.8257 | 0.82693 | -0.0006 | 0.72754 | 90.1 | 83.9 | 1.502 | 0.7276 | 0.000805 | 13.6669 | 13.4976
111630 | 31.0083 | 1800 | 90 | 25 | 40.4 | 998.9 | 39.9 | 89.9 | 95.4 | 96 | 98.6 | 113.43 | 19.4 | 21.8 | 596.1 | 368.8 | 99.5 | 5.5 | 103.1 | 0.8257 | 0.82693 | -0.0006 | 0.72705 | 90 | 83.9 | 1.485 | 0.7271 | 0.000805 | 13.7451 | 13.5836
111660 | 31.0167 | 1800 | 90 | 25 | 40.4 | 998.9 | 39.9 | 89.9 | 95.4 | 96 | 98.6 | 111.27 | 20.2 | 21.9 | 597.2 | 368.9 | 99.6 | 5.5 | 103 | 0.8257 | 0.82693 | -0.0006 | 0.72766 | 90 | 83.9 | 1.501 | 0.7277 | 0.000805 | 13.6512 | 13.4882
111690 | 31.025 | 1800 | 90 | 25 | 40.4 | 998.9 | 40 | 89.9 | 95.4 | 96 | 98.5 | 111.52 | 19.7 | 21.9 | 598.1 | 369.2 | 99.5 | 5.5 | 103 | 0.8257 | 0.82693 | -0.0006 | 0.72736 | 90 | 83.9 | 1.498 | 0.7274 | 0.000805 | 13.6981 | 13.5351
111720 | 31.0333 | 1800 | 90 | 25 | 40.4 | 998.9 | 40 | 89.9 | 95.4 | 96 | 98.5 | 112.84 | 20.5 | 21.8 | 596.9 | 368.4 | 99.6 | 5.4 | 102.9 | 0.8257 | 0.82693 | -0.0006 | 0.72711 | 90 | 83.7 | 1.489 | 0.7271 | 0.000803 | 13.7451 | 13.5741
111750 | 31.0417 | 1800 | 90 | 25 | 40.4 | 998.9 | 40 | 89.9 | 95.4 | 96 | 98.6 | 113.56 | 19.5 | 21.9 | 589.1 | 369.1 | 99.8 | 5.5 | 103 | 0.8257 | 0.82693 | -0.0006 | 0.72773 | 89.9 | 84 | 1.499 | 0.7276 | 0.000806 | 13.6669 | 13.4867
111780 | 31.05 | 1800 | 90 | 24.9 | 40.3 | 998.9 | 40 | 89.9 | 95.4 | 96 | 98.5 | 114.95 | 20.3 | 21.8 | 597.1 | 369.1 | 99.4 | 5.5 | 103 | 0.8257 | 0.82693 | -0.0006 | 0.7276 | 89.9 | 83.8 | 1.504 | 0.7275 | 0.000804 | 13.6825 | 13.507
111810 | 31.0583 | 1800 | 89.9 | 24.9 | 40.3 | 998.9 | 40 | 89.9 | 95.4 | 96 | 98.6 | 112.98 | 19.8 | 21.9 | 593.3 | 368.7 | 99.5 | 5.5 | 102.9 | 0.8257 | 0.82693 | -0.0006 | 0.72662 | 90 | 83.9 | 1.488 | 0.7266 | 0.000805 | 13.8235 | 13.6509
111840 | 31.0667 | 1800 | 89.9 | 24.9 | 40.3 | 998.9 | 40 | 89.9 | 95.4 | 96 | 98.5 | 112.12 | 18.6 | 21.9 | 596.5 | 369.1 | 99.7 | 5.5 | 103 | 0.8257 | 0.82693 | -0.0006 | 0.72766 | 89.9 | 83.8 | 1.495 | 0.7276 | 0.000804 | 13.6668 | 13.4976
111870 | 31.075 | 1800 | 89.9 | 24.9 | 40.3 | 998.9 | 39.9 | 89.9 | 95.3 | 96 | 98.5 | 112.08 | 19.8 | 21.8 | 593.4 | 369.3 | 99.5 | 5.4 | 103 | 0.8257 | 0.82693 | -0.0006 | 0.72773 | 90 | 83.9 | 1.503 | 0.7277 | 0.000805 | 13.6512 | 13.4773
111900 | 31.0833 | 1800 | 89.9 | 24.9 | 40.3 | 998.9 | 40 | 89.9 | 95.3 | 96 | 98.5 | 112.91 | 20.3 | 21.9 | 584.8 | 369.1 | 99.6 | 5.5 | 103 | 0.8257 | 0.82693 | -0.0006 | 0.72803 | 89.9 | 83.9 | 1.502 | 0.7279 | 0.000805 | 13.62 | 13.4399
111930 | 31.0917 | 1800 | 89.9 | 24.9 | 40.3 | 998.9 | 39.9 | 89.9 | 95.3 | 96 | 98.5 | 115.03 | 19.9 | 21.9 | 596.6 | 369.5 | 99.6 | 5.5 | 103 | 0.8257 | 0.82693 | -0.0006 | 0.7276 | 90 | 83.8 | 1.499 | 0.7276 | 0.000804 | 13.6668 | 13.4976
111960 | 31.1 | 1800 | 90 | 24.9 | 40.3 | 998.9 | 39.9 | 89.9 | 95.3 | 96 | 98.6 | 115.17 | 20.2 | 21.8 | 591.4 | 369.4 | 99.7 | 5.5 | 103.1 | 0.8257 | 0.82693 | -0.0006 | 0.72828 | 89.9 | 83.9 | 1.499 | 0.7282 | 0.000805 | 13.5731 | 13.4009
111990 | 31.1083 | 1800 | 90 | 24.8 | 40.3 | 998.9 | 39.9 | 89.9 | 95.3 | 96 | 98.5 | 112.22 | 20.7 | 21.8 | 577.9 | 369 | 99.6 | 5.4 | 103.1 | 0.8257 | 0.82693 | -0.0006 | 0.72736 | 89.9 | 84 | 1.49 | 0.7272 | 0.000806 | 13.7295 | 13.5445
112020 | 31.1167 | 1800 | 90 | 24.9 | 40.3 | 998.9 | 39.9 | 89.9 | 95.3 | 96 | 98.6 | 114.67 | 21 | 21.8 | 597.2 | 369.3 | 99.5 | 5.4 | 103.1 | 0.8257 | 0.82693 | -0.0006 | 0.72779 | 90 | 84 | 1.501 | 0.7278 | 0.000806 | 13.6356 | 13.468
112050 | 31.125 | 1800 | 90 | 24.9 | 40.3 | 998.9 | 40.1 | 89.9 | 95.4 | 96 | 98.6 | 111.34 | 20.4 | 21.8 | 569.7 | 369 | 99.8 | 5.5 | 103.2 | 0.8257 | 0.82693 | -0.0006 | 0.72797 | 90 | 84 | 1.495 | 0.7279 | 0.000806 | 13.62 | 13.4399
112080 | 31.1333 | 1800 | 90 | 24.9 | 40.3 | 998.9 | 39.9 | 89.9 | 95.4 | 96 | 98.5 | 112.81 | 21 | 21.9 | 582.6 | 369.1 | 99.8 | 5.5 | 103.1 | 0.8257 | 0.82693 | -0.0006 | 0.72791 | 90 | 84 | 1.494 | 0.7279 | 0.000806 | 13.62 | 13.4492
112110 | 31.1417 | 1800 | 90 | 24.9 | 40.3 | 998.9 | 39.9 | 90 | 95.4 | 96 | 98.5 | 115.49 | 20.1 | 21.8 | 596.7 | 368.8 | 99.5 | 5.5 | 103 | 0.8257 | 0.82693 | -0.0006 | 0.72785 | 90 | 84 | 1.506 | 0.7279 | 0.000805 | 13.62 | 13.4586
112140 | 31.15 | 1800 | 90 | 24.9 | 40.3 | 998.9 | 39.9 | 90 | 95.4 | 96 | 98.5 | 115.02 | 20.1 | 21.8 | 597.6 | 368.8 | 99.6 | 5.5 | 103 | 0.8257 | 0.82693 | -0.0006 | 0.72803 | 90 | 83.8 | 1.499 | 0.7281 | 0.000804 | 13.5887 | 13.4305
112170 | 31.1583 | 1800 | 90 | 25 | 40.4 | 998.9 | 39.9 | 90 | 95.4 | 96 | 98.5 | 113.57 | 19.6 | 21.9 | 597.8 | 368.6 | 99.7 | 5.4 | 102.9 | 0.8257 | 0.82693 | -0.0006 | 0.72736 | 90.1 | 83.9 | 1.506 | 0.7275 | 0.000805 | 13.6825 | 13.5257
112200 | 31.1667 | 1800 | 90.1 | 25.1 | 40.4 | 998.9 | 39.9 | 90 | 95.5 | 96 | 98.6 | 110.3 | 20.3 | 21.8 | 580.9 | 369 | 99.6 | 5.4 | 103.1 | 0.8257 | 0.82693 | -0.0006 | 0.72803 | 90 | 84.1 | 1.496 | 0.7281 | 0.000807 | 13.5887 | 13.4305
112230 | 31.175 | 1800 | 90.1 | 25.1 | 40.3 | 998.9 | 40.1 | 90 | 95.5 | 96 | 98.6 | 111.26 | 20.1 | 21.8 | 581 | 368.7 | 99.4 | 5.5 | 103 | 0.8257 | 0.82693 | -0.0006 | 0.72822 | 90.1 | 84.1 | 1.5 | 0.7283 | 0.000806 | 13.5575 | 13.3915
112260 | 31.1833 | 1800 | 90.1 | 25.2 | 40.1 | 998.9 | 40 | 90 | 95.5 | 96 | 98.6 | 113.24 | 20.2 | 21.7 | 594.7 | 368.9 | 99.4 | 5.4 | 103 | 0.8257 | 0.82693 | -0.0006 | 0.72773 | 90 | 84.1 | 1.504 | 0.7277 | 0.000807 | 13.6513 | 13.4774
112290 | 31.1917 | 1800 | 90 | 25.2 | 40 | 998.9 | 40 | 90 | 95.5 | 96 | 98.6 | 113.06 | 20.7 | 21.8 | 595.8 | 368.8 | 99.6 | 5.4 | 103.1 | 0.8257 | 0.82693 | -0.0006 | 0.72693 | 90 | 84.1 | 1.508 | 0.727 | 0.000806 | 13.7608 | 13.6024
112320 | 31.2 | 1800 | 90 | 25.2 | 39.9 | 998.9 | 40 | 90 | 95.4 | 96 | 98.6 | 112.51 | 20 | 21.8 | 581.7 | 368.6 | 99.8 | 5.4 | 103 | 0.8257 | 0.82693 | -0.0006 | 0.72766 | 90.1 | 84.1 | 1.504 | 0.7278 | 0.000806 | 13.6356 | 13.4789
112350 | 31.2083 | 1800 | 90 | 25.2 | 39.9 | 998.9 | 40 | 90 | 95.5 | 96 | 98.6 | 115.21 | 20.8 | 21.8 | 596 | 368.8 | 99.7 | 5.5 | 103.1 | 0.8257 | 0.82693 | -0.0006 | 0.72815 | 90 | 84.1 | 1.505 | 0.7282 | 0.000807 | 13.5731 | 13.4118
112380 | 31.2167 | 1800 | 90 | 25.1 | 39.8 | 998.9 | 40 | 90 | 95.5 | 96 | 98.5 | 114.3 | 20.9 | 21.8 | 591.9 | 368.6 | 99.5 | 5.5 | 103 | 0.8257 | 0.82693 | -0.0006 | 0.72815 | 90.1 | 83.8 | 1.503 | 0.7282 | 0.000804 | 13.5731 | 13.4024
112410 | 31.225 | 1800 | 90 | 25 | 39.9 | 998.9 | 40.1 | 90 | 95.5 | 96 | 98.6 | 111.95 | 21.4 | 21.8 | 586.1 | 369.1 | 99.6 | 5.5 | 103.1 | 0.8257 | 0.82693 | -0.0006 | 0.72785 | 90 | 84 | 1.505 | 0.7279 | 0.000805 | 13.62 | 13.4586
112440 | 31.2333 | 1800 | 90 | 25 | 39.9 | 998.9 | 40 | 90 | 95.5 | 96 | 98.6 | 111.55 | 19.5 | 21.8 | 597 | 369.1 | 99.5 | 5.5 | 103.1 | 0.8257 | 0.82693 | -0.0006 | 0.72754 | 90 | 84.1 | 1.493 | 0.7276 | 0.000807 | 13.6669 | 13.507
112470 | 31.2417 | 1800 | 90 | 25 | 39.9 | 998.9 | 40 | 90.1 | 95.5 | 96 | 98.6 | 111.79 | 19.4 | 21.8 | 596.2 | 368.9 | 99.5 | 5.4 | 103 | 0.8257 | 0.82693 | -0.0006 | 0.72785 | 90 | 84.2 | 1.501 | 0.7279 | 0.000808 | 13.62 | 13.4586
112500 | 31.25 | 1800 | 90 | 25 | 39.9 | 998.9 | 40 | 90.1 | 95.5 | 96 | 98.6 | 112.51 | 20.9 | 21.8 | 597.3 | 368.7 | 99.7 | 5.4 | 103.1 | 0.8257 | 0.82693 | -0.0006 | 0.72748 | 90 | 84.1 | 1.501 | 0.7275 | 0.000807 | 13.6825 | 13.5164
112530 | 31.2583 | 1800 | 90 | 25 | 39.9 | 998.9 | 40 | 90.1 | 95.5 | 96 | 98.5 | 114.09 | 19.7 | 21.9 | 595.8 | 368.8 | 99.6 | 5.4 | 103.1 | 0.8257 | 0.82693 | -0.0006 | 0.72742 | 90.1 | 84.1 | 1.506 | 0.7275 | 0.000806 | 13.6825 | 13.5164
112560 | 31.2667 | 1800 | 90 | 25 | 39.9 | 998.9 | 40 | 90 | 95.5 | 96 | 98.6 | 113.96 | 19.9 | 21.8 | 595.1 | 368.8 | 99.7 | 5.5 | 103 | 0.8257 | 0.82693 | -0.0006 | 0.72815 | 90 | 84.1 | 1.496 | 0.7282 | 0.000807 | 13.5731 | 13.4118
112590 | 31.275 | 1800 | 90 | 25 | 39.9 | 998.9 | 40 | 90 | 95.5 | 96 | 98.6 | 113.64 | 19.7 | 21.8 | 582.1 | 368.7 | 99.6 | 5.5 | 103 | 0.8257 | 0.82693 | -0.0006 | 0.7273 | 90 | 84.1 | 1.5 | 0.7273 | 0.000807 | 13.7138 | 13.5445
112620 | 31.2833 | 1800 | 90 | 25 | 39.9 | 998.9 | 40 | 90 | 95.5 | 96 | 98.6 | 113.61 | 18.8 | 21.9 | 585.1 | 368.7 | 99.4 | 5.4 | 102.9 | 0.8257 | 0.82693 | -0.0006 | 0.72809 | 90 | 84 | 1.498 | 0.7281 | 0.000806 | 13.5887 | 13.4212
112650 | 31.2917 | 1800 | 90 | 25 | 39.9 | 998.9 | 40.1 | 90 | 95.5 | 96 | 98.5 | 112.98 | 18.9 | 21.8 | 595.3 | 368.9 | 99.7 | 5.4 | 103 | 0.8257 | 0.82693 | -0.0006 | 0.72791 | 90.1 | 84 | 1.5 | 0.728 | 0.000806 | 13.6043 | 13.4399
112680 | 31.3 | 1800 | 90 | 25 | 39.9 | 998.9 | 40.1 | 90.1 | 95.5 | 96 | 98.5 | 112.33 | 19.7 | 21.8 | 582.3 | 369 | 99.6 | 5.4 | 103 | 0.8257 | 0.82693 | -0.0006 | 0.7276 | 90.1 | 84.1 | 1.505 | 0.7277 | 0.000806 | 13.6512 | 13.4883
112710 | 31.3083 | 1801 | 90 | 25 | 39.9 | 998.9 | 40 | 90.1 | 95.5 | 96 | 98.5 | 114.74 | 19.4 | 21.8 | 598 | 368.7 | 99.4 | 5.4 | 103 | 0.8257 | 0.82693 | -0.0006 | 0.72791 | 90 | 84 | 1.493 | 0.7279 | 0.000805 | 13.62 | 13.4492
112740 | 31.3167 | 1801 | 90 | 25 | 39.9 | 998.9 | 40.2 | 90 | 95.5 | 96 | 98.5 | 112.24 | 19.9 | 21.8 | 574.1 | 368.5 | 99.6 | 5.4 | 103 | 0.8257 | 0.82693 | -0.0006 | 0.72815 | 90 | 83.9 | 1.496 | 0.7281 | 0.000805 | 13.5887 | 13.4118
112770 | 31.325 | 1800 | 90 | 25 | 39.9 | 998.9 | 40 | 90 | 95.5 | 96 | 98.6 | 113.19 | 20 | 21.7 | 595.3 | 368.8 | 99.6 | 5.4 | 103 | 0.8257 | 0.82693 | -0.0006 | 0.7284 | 90.1 | 84 | 1.501 | 0.7285 | 0.000806 | 13.5263 | 13.3635
112800 | 31.3333 | 1800 | 90 | 25 | 39.9 | 998.9 | 40 | 90 | 95.5 | 96 | 98.6 | 113.98 | 20.9 | 21.8 | 587.5 | 369.1 | 99.7 | 5.5 | 103.1 | 0.8257 | 0.82693 | -0.0006 | 0.72766 | 90.1 | 84.2 | 1.5 | 0.7278 | 0.000807 | 13.6356 | 13.4789
112830 | 31.3417 | 1800 | 90 | 24.9 | 39.9 | 998.9 | 39.9 | 90 | 95.5 | 96 | 98.6 | 113.47 | 21.1 | 21.8 | 594.8 | 368.9 | 99.6 | 5.4 | 103.1 | 0.8257 | 0.82693 | -0.0006 | 0.72785 | 90 | 84.1 | 1.501 | 0.7279 | 0.000807 | 13.62 | 13.4586
112860 | 31.35 | 1800 | 90 | 24.9 | 39.8 | 998.9 | 40 | 90 | 95.5 | 96 | 98.6 | 113.44 | 20 | 21.8 | 598.4 | 368.6 | 99.6 | 5.4 | 103 | 0.8257 | 0.82693 | -0.0006 | 0.72822 | 90 | 84 | 1.503 | 0.7282 | 0.000806 | 13.5731 | 13.4009
112890 | 31.3583 | 1800 | 90 | 24.9 | 39.8 | 998.9 | 40 | 90 | 95.5 | 96 | 98.6 | 112.15 | 19.3 | 21.8 | 595.6 | 368.7 | 99.6 | 5.4 | 103.1 | 0.8257 | 0.82693 | -0.0006 | 0.72773 | 90 | 84.1 | 1.497 | 0.7277 | 0.000807 | 13.6513 | 13.4774
112920 | 31.3667 | 1800 | 90 | 24.9 | 39.8 | 998.9 | 40 | 90 | 95.5 | 96 | 98.6 | 112.86 | 18.7 | 21.8 | 593.6 | 368.6 | 99.7 | 5.4 | 103 | 0.8257 | 0.82693 | -0.0006 | 0.72791 | 89.9 | 84.1 | 1.501 | 0.7278 | 0.000807 | 13.6356 | 13.4586
112950 | 31.375 | 1800 | 90 | 24.9 | 39.9 | 998.9 | 40 | 90 | 95.5 | 96 | 98.6 | 113.34 | 19.1 | 21.8 | 589.5 | 368.7 | 99.5 | 5.4 | 103 | 0.8257 | 0.82693 | -0.0006 | 0.72834 | 90 | 84 | 1.504 | 0.7284 | 0.000806 | 13.5419 | 13.3822
112980 | 31.3833 | 1800 | 90 | 24.9 | 39.9 | 998.9 | 40 | 90.1 | 95.5 | 96 | 98.6 | 113.73 | 19.8 | 21.8 | 593.5 | 368.8 | 99.7 | 5.5 | 103 | 0.8257 | 0.82693 | -0.0006 | 0.7276 | 90 | 84.1 | 1.495 | 0.7277 | 0.000807 | 13.6513 | 13.4977
113010 | 31.3917 | 1800 | 90 | 24.9 | 39.9 | 998.9 | 40 | 90.1 | 95.5 | 96 | 98.5 | 114.61 | 18.5 | 21.7 | 597.5 | 368.6 | 99.5 | 5.5 | 102.9 | 0.8257 | 0.82693 | -0.0006 | 0.72797 | 90 | 84 | 1.502 | 0.728 | 0.000806 | 13.6043 | 13.4399
113040 | 31.4 | 1800 | 90 | 24.9 | 39.9 | 998.9 | 40 | 90.1 | 95.5 | 96 | 98.5 | 113.58 | 18.3 | 21.8 | 590.9 | 368.9 | 99.7 | 5.4 | 103 | 0.8257 | 0.82693 | -0.0006 | 0.72822 | 90 | 83.9 | 1.505 | 0.7282 | 0.000805 | 13.5731 | 13.4009
113070 | 31.4083 | 1800 | 90.1 | 24.9 | 39.9 | 998.9 | 40 | 90.1 | 95.5 | 96 | 98.6 | 112.88 | 20.9 | 21.7 | 577.4 | 368.7 | 99.6 | 5.4 | 103.1 | 0.8257 | 0.82693 | -0.0006 | 0.72693 | 90 | 84.1 | 1.498 | 0.727 | 0.000807 | 13.7608 | 13.6024
113100 | 31.4167 | 1800 | 90.1 | 24.9 | 39.9 | 998.9 | 40 | 90.1 | 95.5 | 96 | 98.6 | 112.71 | 20.4 | 21.7 | 579.6 | 369.2 | 99.7 | 5.5 | 103.1 | 0.8257 | 0.82693 | -0.0006 | 0.7276 | 90 | 84.2 | 1.508 | 0.7276 | 0.000808 | 13.6669 | 13.4977
113130 | 31.425 | 1800 | 90 | 24.9 | 39.9 | 998.9 | 39.9 | 90.1 | 95.5 | 96 | 98.5 | 113.96 | 19.8 | 21.7 | 587.3 | 369.3 | 99.6 | 5.5 | 103 | 0.8257 | 0.82693 | -0.0006 | 0.72773 | 90 | 84.1 | 1.504 | 0.7278 | 0.000806 | 13.6356 | 13.4773
113160 | 31.4333 | 1800 | 90.1 | 24.9 | 39.9 | 998.9 | 40 | 90.1 | 95.5 | 96 | 98.5 | 113.13 | 19.6 | 21.7 | 598.2 | 368.5 | 99.6 | 5.5 | 103 | 0.8257 | 0.82693 | -0.0006 | 0.72779 | 90 | 84 | 1.504 | 0.7278 | 0.000806 | 13.6356 | 13.468
113190 | 31.4417 | 1800 | 90 | 24.9 | 39.9 | 998.9 | 40 | 90 | 95.5 | 96 | 98.6 | 111.5 | 19.3 | 21.7 | 589.3 | 368.8 | 99.5 | 5.4 | 102.9 | 0.8257 | 0.82693 | -0.0006 | 0.72736 | 90 | 83.9 | 1.488 | 0.7273 | 0.000805 | 13.7138 | 13.5351
113220 | 31.45 | 1800 | 90 | 24.9 | 39.9 | 998.9 | 40 | 90 | 95.5 | 96 | 98.5 | 112.47 | 18.6 | 21.7 | 594.3 | 368.8 | 99.6 | 5.4 | 102.9 | 0.8257 | 0.82693 | -0.0006 | 0.72834 | 90 | 84 | 1.502 | 0.7283 | 0.000806 | 13.5575 | 13.3822
113250 | 31.4583 | 1800 | 90 | 24.9 | 39.8 | 998.9 | 40 | 90 | 95.5 | 96 | 98.6 | 113.17 | 20.2 | 21.7 | 598 | 369.1 | 99.7 | 5.5 | 103.2 | 0.8257 | 0.82693 | -0.0006 | 0.72785 | 90 | 84.2 | 1.505 | 0.7279 | 0.000808 | 13.62 | 13.4586
113280 | 31.4667 | 1800 | 90 | 25 | 39.8 | 998.9 | 40 | 90 | 95.5 | 96 | 98.5 | 113.1 | 19.4 | 21.7 | 595.3 | 368.7 | 99.7 | 5.4 | 102.9 | 0.8257 | 0.82693 | -0.0006 | 0.7273 | 90 | 84 | 1.499 | 0.7272 | 0.000806 | 13.7295 | 13.5445
113310 | 31.475 | 1800 | 90 | 25 | 39.8 | 998.9 | 39.9 | 90 | 95.5 | 96 | 98.7 | 113.53 | 18.7 | 21.7 | 592.1 | 368.4 | 99.7 | 5.4 | 103.2 | 0.8257 | 0.82693 | -0.0006 | 0.72711 | 90 | 84.1 | 1.5 | 0.7271 | 0.000807 | 13.7451 | 13.5742
113340 | 31.4833 | 1800 | 90 | 25 | 39.8 | 998.9 | 39.9 | 90 | 95.5 | 96 | 98.6 | 114.68 | 19.8 | 21.7 | 597.5 | 368.9 | 99.6 | 5.5 | 103.1 | 0.8257 | 0.82693 | -0.0006 | 0.72791 | 90 | 84 | 1.495 | 0.7279 | 0.000806 | 13.62 | 13.4492
113370 | 31.4917 | 1800 | 90 | 25 | 39.8 | 998.9 | 39.9 | 90 | 95.5 | 96 | 98.5 | 113.07 | 19.8 | 21.7 | 597 | 368.8 | 99.6 | 5.5 | 103 | 0.8257 | 0.82693 | -0.0006 | 0.72754 | 90 | 83.9 | 1.502 | 0.7276 | 0.000805 | 13.6669 | 13.507
113400 | 31.5 | 1800 | 90 | 25.1 | 39.8 | 998.9 | 40 | 90 | 95.5 | 96 | 98.6 | 111.68 | 18.7 | 21.7 | 587.6 | 368.8 | 99.7 | 5.5 | 103 | 0.8257 | 0.82693 | -0.0006 | 0.72797 | 90 | 84 | 1.502 | 0.7279 | 0.000806 | 13.62 | 13.4399
113430 | 31.5083 | 1800 | 90 | 25.1 | 39.9 | 998.9 | 40 | 90 | 95.5 | 96 | 98.6 | 114.37 | 19.5 | 21.6 | 594.9 | 368.9 | 99.7 | 5.5 | 103.1 | 0.8257 | 0.82693 | -0.0006 | 0.72748 | 90 | 84.1 | 1.498 | 0.7275 | 0.000806 | 13.6825 | 13.5164
113460 | 31.5167 | 1800 | 90 | 25.1 | 39.9 | 998.9 | 40 | 90 | 95.5 | 96 | 98.6 | 112.69 | 19.7 | 21.7 | 576.4 | 368.8 | 99.6 | 5.4 | 103 | 0.8257 | 0.82693 | -0.0006 | 0.72834 | 90.1 | 83.7 | 1.501 | 0.7284 | 0.000803 | 13.5418 | 13.3728
113490 | 31.525 | 1800 | 90 | 25.1 | 39.9 | 998.9 | 40.1 | 90 | 95.5 | 96 | 98.5 | 113.03 | 20.2 | 21.6 | 582.3 | 368.6 | 99.7 | 5.4 | 103 | 0.8257 | 0.82693 | -0.0006 | 0.72773 | 90.1 | 83.9 | 1.501 | 0.7278 | 0.000804 | 13.6356 | 13.4679
113520 | 31.5333 | 1800 | 90 | 25.1 | 39.9 | 998.9 | 40.2 | 90 | 95.5 | 96 | 98.5 | 111.86 | 19.9 | 21.7 | 565 | 368.6 | 99.6 | 5.4 | 103 | 0.8257 | 0.82693 | -0.0006 | 0.72773 | 90 | 83.9 | 1.502 | 0.7277 | 0.000804 | 13.6512 | 13.4773
113550 | 31.5417 | 1800 | 90 | 25.1 | 39.9 | 998.9 | 40 | 90 | 95.5 | 96 | 98.6 | 113.47 | 19.9 | 21.7 | 597.5 | 368.8 | 99.7 | 5.4 | 103 | 0.8257 | 0.82693 | -0.0006 | 0.72718 | 90 | 84 | 1.5 | 0.7271 | 0.000805 | 13.7451 | 13.5632
113580 | 31.55 | 1800 | 90 | 25.1 | 40 | 998.9 | 40 | 90 | 95.5 | 96 | 98.6 | 112.61 | 19.2 | 21.7 | 593.1 | 369.1 | 99.6 | 5.4 | 103.1 | 0.8257 | 0.82693 | -0.0006 | 0.72809 | 90 | 83.9 | 1.503 | 0.7281 | 0.000805 | 13.5887 | 13.4211
113610 | 31.5583 | 1799 | 90 | 25.1 | 40 | 998.9 | 39.9 | 90.1 | 95.4 | 96 | 98.5 | 113.81 | 20.4 | 21.6 | 596.5 | 369.3 | 99.5 | 5.4 | 103.1 | 0.8257 | 0.82693 | -0.0006 | 0.72754 | 90.1 | 84 | 1.488 | 0.7277 | 0.000806 | 13.6512 | 13.4976
113640 | 31.5667 | 1800 | 90 | 25.1 | 40 | 998.9 | 40.1 | 90.1 | 95.5 | 96 | 98.5 | 112.45 | 19.7 | 21.6 | 556.8 | 368.7 | 99.5 | 5.4 | 103 | 0.8257 | 0.82693 | -0.0006 | 0.72834 | 90 | 83.8 | 1.5 | 0.7283 | 0.000805 | 13.5575 | 13.3822
113670 | 31.575 | 1800 | 90 | 25.1 | 39.9 | 998.9 | 40 | 90 | 95.5 | 96 | 98.5 | 113.61 | 20 | 21.6 | 581.6 | 368.7 | 99.6 | 5.4 | 103 | 0.8257 | 0.82693 | -0.0006 | 0.72754 | 90 | 83.9 | 1.5 | 0.7275 | 0.000805 | 13.6825 | 13.507
113700 | 31.5833 | 1800 | 90 | 25.1 | 39.9 | 998.9 | 39.9 | 90 | 95.5 | 96 | 98.5 | 112.8 | 19.9 | 21.6 | 597.3 | 368.6 | 99.6 | 5.4 | 103 | 0.8257 | 0.82693 | -0.0006 | 0.7273 | 89.9 | 83.9 | 1.499 | 0.7272 | 0.000805 | 13.7294 | 13.5539
113730 | 31.5917 | 1800 | 90 | 25.1 | 39.8 | 998.9 | 40 | 90 | 95.5 | 96 | 98.6 | 114.02 | 18.5 | 21.6 | 587.4 | 369.2 | 99.5 | 5.4 | 103.2 | 0.8257 | 0.82693 | -0.0006 | 0.7273 | 90 | 83.9 | 1.483 | 0.7272 | 0.000805 | 13.7294 | 13.5445
113760 | 31.6 | 1800 | 90 | 25 | 39.8 | 998.9 | 40.1 | 90 | 95.5 | 96 | 98.6 | 113.07 | 19.3 | 21.6 | 563.7 | 368.8 | 99.4 | 5.4 | 103.1 | 0.8257 | 0.82693 | -0.0006 | 0.72785 | 90 | 83.9 | 1.495 | 0.7279 | 0.000805 | 13.62 | 13.4586
113790 | 31.6083 | 1800 | 90 | 25 | 39.8 | 998.9 | 40 | 90 | 95.5 | 96 | 98.5 | 113.82 | 19.8 | 21.6 | 590.1 | 369.1 | 99.6 | 5.5 | 103 | 0.8257 | 0.82693 | -0.0006 | 0.72773 | 90 | 83.9 | 1.5 | 0.7277 | 0.000806 | 13.6512 | 13.4773
113820 | 31.6167 | 1800 | 90 | 25 | 39.8 | 998.9 | 40 | 90 | 95.4 | 96 | 98.5 | 112.63 | 21 | 21.6 | 594.9 | 369.4 | 99.6 | 5.4 | 103.1 | 0.8257 | 0.82693 | -0.0006 | 0.72711 | 90 | 84 | 1.496 | 0.7271 | 0.000806 | 13.7451 | 13.5742
113850 | 31.625 | 1800 | 90 | 25 | 39.8 | 998.9 | 40 | 90 | 95.5 | 96 | 98.6 | 112.76 | 19.8 | 21.6 | 594.8 | 369.4 | 99.6 | 5.4 | 103.2 | 0.8257 | 0.82693 | -0.0006 | 0.7276 | 90 | 84.1 | 1.503 | 0.7276 | 0.000807 | 13.6669 | 13.4977
113880 | 31.6333 | 1800 | 90 | 25 | 39.9 | 998.9 | 40 | 90 | 95.5 | 96 | 98.6 | 112.56 | 19.2 | 21.6 | 597.2 | 368.7 | 99.7 | 5.4 | 103.1 | 0.8257 | 0.82693 | -0.0006 | 0.7276 | 90 | 83.8 | 1.504 | 0.7276 | 0.000804 | 13.6668 | 13.4976
113910 | 31.6417 | 1800 | 90 | 25 | 39.9 | 998.9 | 40 | 90 | 95.5 | 96 | 98.6 | 112.53 | 19.8 | 21.6 | 589.6 | 368.6 | 99.6 | 5.4 | 103.1 | 0.8257 | 0.82693 | -0.0006 | 0.72809 | 90 | 84 | 1.503 | 0.728 | 0.000806 | 13.6043 | 13.4212
113940 | 31.65 | 1800 | 90 | 24.9 | 39.9 | 998.9 | 40 | 90.1 | 95.5 | 96 | 98.5 | 113.75 | 19.4 | 21.6 | 587.4 | 368.7 | 99.6 | 5.4 | 102.9 | 0.8257 | 0.82693 | -0.0006 | 0.72779 | 90.1 | 83.9 | 1.498 | 0.7279 | 0.000805 | 13.62 | 13.4586
113970 | 31.6583 | 1800 | 90 | 24.9 | 39.9 | 998.9 | 39.9 | 90 | 95.5 | 96 | 98.6 | 114.93 | 19 | 21.6 | 597.1 | 368.5 | 99.5 | 5.4 | 103 | 0.8257 | 0.82693 | -0.0006 | 0.72779 | 90 | 83.9 | 1.501 | 0.7278 | 0.000804 | 13.6356 | 13.4679
114000 | 31.6667 | 1800 | 90 | 24.9 | 39.9 | 998.9 | 40 | 90 | 95.5 | 96 | 98.5 | 113.6 | 20.1 | 21.6 | 593.4 | 368.7 | 99.6 | 5.4 | 103 | 0.8257 | 0.82693 | -0.0006 | 0.72797 | 90 | 83.9 | 1.5 | 0.728 | 0.000805 | 13.6043 | 13.4399
114030 | 31.675 | 1800 | 90 | 24.9 | 39.9 | 998.9 | 39.9 | 90 | 95.5 | 96 | 98.5 | 114.02 | 19.2 | 21.6 | 585.7 | 369 | 99.6 | 5.4 | 103 | 0.8257 | 0.82693 | -0.0006 | 0.7273 | 90.1 | 83.9 | 1.5 | 0.7274 | 0.000805 | 13.6981 | 13.5351
114060 | 31.6833 | 1800 | 90 | 24.9 | 39.9 | 998.9 | 40 | 90 | 95.5 | 96 | 98.6 | 112.51 | 19.2 | 21.6 | 596.6 | 368.7 | 99.7 | 5.4 | 103.1 | 0.8257 | 0.82693 | -0.0006 | 0.72718 | 90 | 83.9 | 1.502 | 0.7272 | 0.000805 | 13.7294 | 13.5632
114090 | 31.6917 | 1800 | 90 | 24.9 | 39.9 | 998.9 | 39.9 | 90 | 95.4 | 96 | 98.6 | 113.53 | 18.8 | 21.6 | 594.9 | 368.6 | 99.5 | 5.4 | 103.1 | 0.8257 | 0.82693 | -0.0006 | 0.72791 | 90 | 83.9 | 1.507 | 0.7279 | 0.000805 | 13.62 | 13.4492
114120 | 31.7 | 1800 | 90 | 24.9 | 39.9 | 998.9 | 40 | 90.1 | 95.5 | 96 | 98.6 | 112.58 | 19.5 | 21.6 | 572.6 | 368.5 | 99.6 | 5.4 | 103 | 0.8257 | 0.82693 | -0.0006 | 0.72705 | 90 | 84 | 1.503 | 0.7271 | 0.000806 | 13.7451 | 13.5836
114150 | 31.7083 | 1800 | 90 | 24.9 | 39.9 | 998.9 | 40 | 90 | 95.5 | 96 | 98.6 | 112.9 | 18.5 | 21.7 | 588.4 | 368.6 | 99.5 | 5.4 | 102.9 | 0.8257 | 0.82693 | -0.0006 | 0.7265 | 90.1 | 84 | 1.491 | 0.7266 | 0.000806 | 13.8235 | 13.6603
114180 | 31.7167 | 1800 | 90 | 24.9 | 39.9 | 998.9 | 40 | 90 | 95.5 | 96 | 98.5 | 112.21 | 19.2 | 21.6 | 595.2 | 368.4 | 99.6 | 5.4 | 102.9 | 0.8257 | 0.82693 | -0.0006 | 0.72766 | 90.1 | 83.9 | 1.502 | 0.7277 | 0.000804 | 13.6512 | 13.4789
114210 | 31.725 | 1800 | 90 | 24.9 | 39.9 | 998.9 | 39.9 | 90 | 95.5 | 96 | 98.6 | 112.12 | 18.7 | 21.7 | 597.3 | 368.9 | 99.6 | 5.4 | 102.9 | 0.8257 | 0.82693 | -0.0006 | 0.72748 | 90 | 83.9 | 1.502 | 0.7275 | 0.000805 | 13.6825 | 13.5164
114240 | 31.7333 | 1800 | 90 | 24.9 | 39.9 | 998.9 | 40 | 90 | 95.5 | 96 | 98.5 | 111.29 | 20.1 | 21.6 | 595.5 | 368.6 | 99.7 | 5.4 | 102.9 | 0.8257 | 0.82693 | -0.0006 | 0.72754 | 90.1 | 83.9 | 1.498 | 0.7276 | 0.000805 | 13.6669 | 13.4976
114270 | 31.7417 | 1800 | 90 | 24.9 | 39.8 | 998.9 | 40 | 90 | 95.5 | 96 | 98.4 | 115.66 | 19.4 | 21.6 | 596.3 | 369.2 | 99.5 | 5.4 | 102.9 | 0.8257 | 0.82693 | -0.0006 | 0.72828 | 90 | 84 | 1.505 | 0.7283 | 0.000806 | 13.5575 | 13.3915
114300 | 31.75 | 1800 | 90 | 25 | 39.8 | 998.9 | 40.2 | 90 | 95.5 | 96 | 98.6 | 113.6 | 20 | 21.6 | 579.2 | 368.8 | 99.5 | 5.4 | 103 | 0.8257 | 0.82693 | -0.0006 | 0.7276 | 90.1 | 84 | 1.497 | 0.7277 | 0.000806 | 13.6512 | 13.4883
114330 | 31.7583 | 1800 | 90 | 25.1 | 39.9 | 998.9 | 40.1 | 90 | 95.5 | 96 | 98.6 | 113.93 | 20 | 21.6 | 596 | 369.1 | 99.5 | 5.4 | 103 | 0.8257 | 0.82693 | -0.0006 | 0.72736 | 90 | 84 | 1.507 | 0.7274 | 0.000806 | 13.6982 | 13.5351
114360 | 31.7667 | 1800 | 90 | 25.1 | 40.1 | 998.9 | 40 | 90 | 95.5 | 96 | 98.6 | 114.02 | 20.2 | 21.5 | 593.5 | 369.1 | 99.4 | 5.4 | 103.1 | 0.8257 | 0.82693 | -0.0006 | 0.72773 | 90 | 84 | 1.511 | 0.7278 | 0.000806 | 13.6356 | 13.4773
114390 | 31.775 | 1800 | 90 | 25.2 | 40.2 | 998.9 | 40.2 | 90 | 95.5 | 96 | 98.6 | 112.09 | 20.2 | 21.6 | 567.2 | 369 | 99.6 | 5.4 | 103.2 | 0.8257 | 0.82693 | -0.0006 | 0.72681 | 90 | 84.3 | 1.493 | 0.7268 | 0.000808 | 13.7922 | 13.6212
114420 | 31.7833 | 1800 | 90 | 25.2 | 40.3 | 998.9 | 40.1 | 90.1 | 95.5 | 96 | 98.6 | 113.59 | 19.9 | 21.6 | 595.3 | 368.6 | 99.6 | 5.4 | 103 | 0.8257 | 0.82693 | -0.0006 | 0.72803 | 90 | 84.1 | 1.501 | 0.728 | 0.000807 | 13.6044 | 13.4305
114450 | 31.7917 | 1800 | 90 | 25.2 | 40.4 | 998.9 | 40 | 90.1 | 95.5 | 96 | 98.6 | 112.67 | 19.6 | 21.6 | 594.5 | 368.1 | 99.5 | 5.4 | 103.1 | 0.8257 | 0.82693 | -0.0006 | 0.72754 | 90 | 84 | 1.505 | 0.7276 | 0.000806 | 13.6669 | 13.507
114480 | 31.8 | 1800 | 90 | 25.2 | 40.5 | 998.9 | 40 | 90.1 | 95.5 | 96 | 98.5 | 113.96 | 19.1 | 21.6 | 598 | 368.8 | 99.6 | 5.4 | 102.9 | 0.8257 | 0.82693 | -0.0006 | 0.72809 | 90.1 | 84 | 1.502 | 0.7282 | 0.000806 | 13.5731 | 13.4118
114510 | 31.8083 | 1800 | 90 | 25.1 | 40.5 | 998.9 | 39.9 | 90.1 | 95.4 | 96 | 98.5 | 113.92 | 19.6 | 21.5 | 595.8 | 369.3 | 99.6 | 5.4 | 103 | 0.8257 | 0.82693 | -0.0006 | 0.72822 | 90 | 83.8 | 1.503 | 0.7282 | 0.000804 | 13.5731 | 13.4009
114540 | 31.8167 | 1800 | 90 | 25 | 40.5 | 998.9 | 40 | 90.1 | 95.5 | 96 | 98.6 | 112.32 | 19.5 | 21.6 | 578.8 | 369.1 | 99.4 | 5.4 | 103.1 | 0.8257 | 0.82693 | -0.0006 | 0.72803 | 90 | 84.2 | 1.5 | 0.7281 | 0.000808 | 13.5888 | 13.4306
114570 | 31.825 | 1800 | 90 | 25 | 40.4 | 998.9 | 40 | 90 | 95.5 | 96 | 98.6 | 113.25 | 19.4 | 21.7 | 597.1 | 368.9 | 99.6 | 5.4 | 103 | 0.8257 | 0.82693 | -0.0006 | 0.72791 | 90 | 84 | 1.506 | 0.7279 | 0.000806 | 13.62 | 13.4492
114600 | 31.8333 | 1799 | 90 | 25 | 40.4 | 998.9 | 40 | 90 | 95.5 | 96 | 98.5 | 111.85 | 19.6 | 21.6 | 587.5 | 368.7 | 99.5 | 5.4 | 103 | 0.8257 | 0.82693 | -0.0006 | 0.72724 | 90 | 84 | 1.5 | 0.7272 | 0.000806 | 13.7295 | 13.5539
114630 | 31.8417 | 1800 | 90 | 24.9 | 40.4 | 998.9 | 40.2 | 90 | 95.5 | 96 | 98.5 | 111.54 | 20 | 21.6 | 584.5 | 369 | 99.5 | 5.4 | 103.1 | 0.8257 | 0.82693 | -0.0006 | 0.72748 | 89.9 | 84 | 1.504 | 0.7274 | 0.000807 | 13.6982 | 13.5258
114660 | 31.85 | 1800 | 89.9 | 24.9 | 40.4 | 998.9 | 40 | 90 | 95.5 | 96 | 98.6 | 112.54 | 20.7 | 21.6 | 596.2 | 369.1 | 99.6 | 5.4 | 103.1 | 0.8257 | 0.82693 | -0.0006 | 0.72773 | 89.9 | 84.2 | 1.501 | 0.7276 | 0.000808 | 13.6669 | 13.4867
114690 | 31.8583 | 1801 | 89.9 | 24.9 | 40.3 | 998.9 | 40 | 90 | 95.5 | 96 | 98.6 | 114.13 | 19.2 | 21.7 | 595.9 | 368.5 | 99.5 | 5.4 | 103 | 0.8257 | 0.82693 | -0.0006 | 0.72748 | 90 | 84.1 | 1.497 | 0.7275 | 0.000807 | 13.6825 | 13.5164
114720 | 31.8667 | 1800 | 90 | 24.9 | 40.3 | 998.9 | 40 | 90 | 95.5 | 96 | 98.6 | 112.26 | 20.4 | 21.6 | 590.2 | 368.4 | 99.6 | 5.4 | 103.1 | 0.8257 | 0.82693 | -0.0006 | 0.72785 | 90 | 84.2 | 1.505 | 0.7278 | 0.000808 | 13.6356 | 13.4586
114750 | 31.875 | 1800 | 90 | 24.9 | 40.3 | 998.9 | 40 | 90 | 95.5 | 96 | 98.6 | 113.25 | 20.6 | 21.7 | 589.9 | 368.8 | 99.5 | 5.4 | 103 | 0.8257 | 0.82693 | -0.0006 | 0.72748 | 89.9 | 84 | 1.495 | 0.7274 | 0.000806 | 13.6982 | 13.5258
114780 | 31.8833 | 1800 | 90 | 24.9 | 40.3 | 998.9 | 40 | 90 | 95.5 | 96 | 98.6 | 114.44 | 19.4 | 21.7 | 593.3 | 369 | 99.6 | 5.4 | 103 | 0.8257 | 0.82693 | -0.0006 | 0.72834 | 90 | 84.2 | 1.506 | 0.7284 | 0.000807 | 13.5419 | 13.3822
114810 | 31.8917 | 1799 | 90 | 24.9 | 40.3 | 998.9 | 40 | 90 | 95.5 | 96 | 98.6 | 112.77 | 18.9 | 21.6 | 591.1 | 368.7 | 99.6 | 5.4 | 103 | 0.8257 | 0.82693 | -0.0006 | 0.72773 | 90 | 84.1 | 1.499 | 0.7278 | 0.000807 | 13.6356 | 13.4774
114840 | 31.9 | 1800 | 90 | 24.9 | 40.3 | 998.9 | 39.9 | 90 | 95.5 | 96 | 98.6 | 112.77 | 20.8 | 21.6 | 588.5 | 368.5 | 99.5 | 5.4 | 103.1 | 0.8257 | 0.82693 | -0.0006 | 0.72803 | 90 | 84 | 1.501 | 0.7281 | 0.000806 | 13.5887 | 13.4305
114870 | 31.9083 | 1800 | 90 | 24.9 | 40.3 | 998.9 | 40 | 90 | 95.5 | 96 | 98.6 | 114.19 | 20.1 | 21.6 | 595.1 | 368.7 | 99.6 | 5.4 | 103 | 0.8257 | 0.82693 | -0.0006 | 0.72754 | 90 | 84.2 | 1.494 | 0.7275 | 0.000808 | 13.6826 | 13.507
114900 | 31.9167 | 1800 | 90 | 24.9 | 40.3 | 998.9 | 39.9 | 90 | 95.5 | 96 | 98.6 | 114.14 | 19.7 | 21.7 | 595.7 | 368.8 | 99.5 | 5.4 | 103.1 | 0.8257 | 0.82693 | -0.0006 | 0.72766 | 90 | 84.1 | 1.502 | 0.7276 | 0.000807 | 13.6669 | 13.4883
114930 | 31.925 | 1800 | 90 | 24.9 | 40.3 | 998.9 | 39.9 | 90 | 95.5 | 96 | 98.7 | 114.19 | 21 | 21.7 | 591.7 | 368.9 | 99.6 | 5.4 | 103.2 | 0.8257 | 0.82693 | -0.0006 | 0.72724 | 90 | 84.1 | 1.502 | 0.7272 | 0.000807 | 13.7295 | 13.5539
114960 | 31.9333 | 1800 | 90 | 24.9 | 40.3 | 998.9 | 39.9 | 90 | 95.5 | 96 | 98.6 | 115.5 | 20.2 | 21.7 | 597.2 | 368.2 | 99.7 | 5.4 | 103 | 0.8257 | 0.82693 | -0.0006 | 0.7276 | 90 | 84 | 1.502 | 0.7276 | 0.000806 | 13.6669 | 13.4976
114990 | 31.9417 | 1799 | 90 | 25 | 40.3 | 998.9 | 39.9 | 90.1 | 95.5 | 96 | 98.6 | 112.59 | 19.7 | 21.6 | 594 | 368.4 | 99.7 | 5.4 | 102.9 | 0.8257 | 0.82693 | -0.0006 | 0.72834 | 90 | 84 | 1.502 | 0.7283 | 0.000806 | 13.5575 | 13.3822
115020 | 31.95 | 1800 | 90 | 25.1 | 40.3 | 998.9 | 39.9 | 90.1 | 95.5 | 96 | 98.5 | 111.78 | 19.9 | 21.6 | 595.3 | 368.5 | 99.7 | 5.4 | 102.9 | 0.8257 | 0.82693 | -0.0006 | 0.72766 | 89.9 | 83.9 | 1.495 | 0.7276 | 0.000805 | 13.6669 | 13.4976
115050 | 31.9583 | 1800 | 90 | 25.2 | 40.2 | 998.9 | 39.9 | 90.1 | 95.5 | 96 | 98.6 | 111.26 | 19.6 | 21.6 | 593.9 | 369 | 99.6 | 5.4 | 103 | 0.8257 | 0.82693 | -0.0006 | 0.72791 | 90 | 84.1 | 1.506 | 0.7279 | 0.000806 | 13.62 | 13.4492
115080 | 31.9667 | 1800 | 90 | 25.2 | 40.1 | 998.9 | 40.1 | 90.1 | 95.5 | 96 | 98.6 | 111.8 | 19.7 | 21.6 | 576.8 | 368.9 | 99.5 | 5.4 | 103 | 0.8257 | 0.82693 | -0.0006 | 0.72822 | 90 | 84 | 1.506 | 0.7282 | 0.000806 | 13.5731 | 13.4009
115110 | 31.975 | 1800 | 90 | 25.2 | 40 | 998.9 | 40.2 | 90 | 95.5 | 96 | 98.6 | 112.78 | 19.5 | 21.6 | 580.1 | 368.8 | 99.4 | 5.4 | 103 | 0.8257 | 0.82693 | -0.0006 | 0.72815 | 90 | 84.1 | 1.501 | 0.7282 | 0.000807 | 13.5731 | 13.4118
115140 | 31.9833 | 1800 | 90 | 25.2 | 39.9 | 998.9 | 39.9 | 90 | 95.5 | 96 | 98.6 | 113.64 | 19.5 | 21.6 | 595.9 | 368.3 | 99.4 | 5.4 | 103 | 0.8257 | 0.82693 | -0.0006 | 0.72748 | 90 | 83.9 | 1.501 | 0.7274 | 0.000805 | 13.6981 | 13.5164
115170 | 31.9917 | 1800 | 90 | 25.1 | 39.8 | 998.9 | 39.9 | 90 | 95.5 | 96 | 98.6 | 113.13 | 19.7 | 21.6 | 597.1 | 368.6 | 99.4 | 5.4 | 103.1 | 0.8257 | 0.82693 | -0.0006 | 0.72791 | 89.9 | 84.1 | 1.496 | 0.7278 | 0.000807 | 13.6356 | 13.4586
115200 | 32 | 1800 | 90 | 25 | 39.8 | 998.9 | 39.9 | 90 | 95.5 | 96 | 98.6 | 113.55 | 20.3 | 21.6 | 595.7 | 368.8 | 99.5 | 5.4 | 103.2 | 0.8257 | 0.82693 | -0.0006 | 0.72748 | 89.9 | 84.2 | 1.498 | 0.7274 | 0.000808 | 13.6982 | 13.5258
115230 | 32.0083 | 1800 | 90 | 24.9 | 39.7 | 998.9 | 39.9 | 90 | 95.5 | 96 | 98.5 | 114.12 | 18.6 | 21.6 | 584.7 | 368.7 | 99.5 | 5.4 | 102.9 | 0.8257 | 0.82693 | -0.0006 | 0.72834 | 90 | 84 | 1.499 | 0.7283 | 0.000806 | 13.5575 | 13.3822
115260 | 32.0167 | 1800 | 90 | 24.9 | 39.7 | 998.9 | 39.9 | 90 | 95.5 | 96 | 98.6 | 115.99 | 19.5 | 21.6 | 597.2 | 368.6 | 99.6 | 5.4 | 103 | 0.8257 | 0.82693 | -0.0006 | 0.72785 | 90 | 84 | 1.496 | 0.7278 | 0.000806 | 13.6356 | 13.4586
115290 | 32.025 | 1800 | 90 | 24.9 | 39.8 | 998.9 | 39.9 | 90 | 95.5 | 96 | 98.5 | 111.4 | 20 | 21.6 | 583.4 | 368.6 | 99.4 | 5.4 | 102.9 | 0.8257 | 0.82693 | -0.0006 | 0.72803 | 90 | 83.9 | 1.5 | 0.728 | 0.000805 | 13.6043 | 13.4305
115320 | 32.0333 | 1800 | 90 | 24.9 | 39.8 | 998.9 | 40 | 90 | 95.5 | 96 | 98.5 | 110.09 | 20.2 | 21.6 | 581.3 | 368.6 | 99.5 | 5.4 | 103 | 0.8257 | 0.82693 | -0.0006 | 0.72822 | 90 | 84 | 1.5 | 0.7283 | 0.000806 | 13.5575 | 13.4009
115350 | 32.0417 | 1800 | 90 | 24.9 | 39.8 | 998.9 | 39.9 | 90 | 95.5 | 96 | 98.6 | 112.32 | 20.1 | 21.6 | 595.4 | 368.1 | 99.5 | 5.4 | 102.9 | 0.8257 | 0.82693 | -0.0006 | 0.72699 | 90 | 83.9 | 1.495 | 0.727 | 0.000805 | 13.7608 | 13.593
115380 | 32.05 | 1800 | 90 | 24.8 | 39.8 | 998.9 | 39.9 | 90 | 95.4 | 96 | 98.6 | 113.43 | 20.2 | 21.7 | 598.2 | 368.9 | 99.7 | 5.4 | 103 | 0.8257 | 0.82693 | -0.0006 | 0.72754 | 90 | 84.1 | 1.507 | 0.7276 | 0.000806 | 13.6669 | 13.507
115410 | 32.0583 | 1800 | 90 | 24.8 | 39.8 | 998.9 | 40 | 90 | 95.4 | 96 | 98.6 | 113.33 | 19.4 | 21.7 | 594.8 | 368.8 | 99.5 | 5.4 | 103 | 0.8257 | 0.82693 | -0.0006 | 0.72828 | 90 | 83.8 | 1.495 | 0.7283 | 0.000804 | 13.5575 | 13.3915
115440 | 32.0667 | 1800 | 90 | 25 | 39.8 | 998.9 | 39.9 | 90 | 95.5 | 96 | 98.5 | 113.15 | 20.2 | 21.7 | 586.3 | 368.9 | 99.4 | 5.4 | 103 | 0.8257 | 0.82693 | -0.0006 | 0.72718 | 89.9 | 84 | 1.497 | 0.7271 | 0.000806 | 13.7451 | 13.5726
115470 | 32.075 | 1800 | 90 | 25.2 | 39.8 | 998.9 | 39.9 | 90 | 95.5 | 96 | 98.7 | 113.48 | 20.7 | 21.7 | 595.7 | 368.5 | 99.6 | 5.4 | 103.2 | 0.8257 | 0.82693 | -0.0006 | 0.72846 | 90 | 84.1 | 1.506 | 0.7284 | 0.000807 | 13.5419 | 13.3635
115500 | 32.0833 | 1800 | 90 | 25.3 | 39.8 | 998.9 | 40 | 90 | 95.5 | 96 | 98.5 | 113.47 | 19.8 | 21.6 | 593.9 | 368.6 | 99.5 | 5.4 | 102.9 | 0.8257 | 0.82693 | -0.0006 | 0.72779 | 90.1 | 83.9 | 1.501 | 0.7279 | 0.000805 | 13.62 | 13.4586
115530 | 32.0917 | 1800 | 90 | 25.1 | 39.8 | 998.9 | 40 | 90 | 95.5 | 96 | 98.6 | 114.47 | 19.5 | 21.7 | 591.1 | 368.9 | 99.6 | 5.4 | 103 | 0.8257 | 0.82693 | -0.0006 | 0.72822 | 90 | 83.9 | 1.501 | 0.7282 | 0.000805 | 13.5731 | 13.4009
115560 | 32.1 | 1800 | 90 | 25 | 39.8 | 998.9 | 39.9 | 90.1 | 95.5 | 96 | 98.5 | 114.6 | 19.2 | 21.7 | 597 | 368.7 | 99.6 | 5.4 | 103 | 0.8257 | 0.82693 | -0.0006 | 0.72754 | 90 | 83.9 | 1.503 | 0.7275 | 0.000805 | 13.6825 | 13.507
115590 | 32.1083 | 1800 | 90 | 24.9 | 39.8 | 998.9 | 40 | 90.1 | 95.5 | 96 | 98.6 | 113.46 | 20.1 | 21.7 | 596.7 | 368.8 | 99.5 | 5.4 | 103 | 0.8257 | 0.82693 | -0.0006 | 0.7273 | 90 | 84 | 1.5 | 0.7273 | 0.000806 | 13.7138 | 13.5445
115620 | 32.1167 | 1800 | 90 | 24.9 | 39.8 | 998.9 | 40.1 | 90 | 95.5 | 96 | 98.6 | 111.6 | 19.3 | 21.7 | 573.9 | 368.4 | 99.6 | 5.4 | 103 | 0.8257 | 0.82693 | -0.0006 | 0.72742 | 90 | 84 | 1.498 | 0.7274 | 0.000806 | 13.6982 | 13.5258
115650 | 32.125 | 1800 | 90 | 25.1 | 39.8 | 998.9 | 40.1 | 90 | 95.5 | 96 | 98.6 | 112.1 | 19.1 | 21.7 | 594.9 | 368.9 | 99.4 | 5.4 | 103.1 | 0.8257 | 0.82693 | -0.0006 | 0.72742 | 90.1 | 84 | 1.493 | 0.7275 | 0.000806 | 13.6825 | 13.5164
115680 | 32.1333 | 1801 | 90 | 25.2 | 39.8 | 998.9 | 40.1 | 90 | 95.5 | 96 | 98.6 | 113.97 | 20.7 | 21.6 | 595.4 | 368.8 | 99.6 | 5.4 | 103.1 | 0.8257 | 0.82693 | -0.0006 | 0.72699 | 90 | 84.1 | 1.489 | 0.727 | 0.000807 | 13.7608 | 13.593
115710 | 32.1417 | 1801 | 90 | 25.3 | 39.7 | 998.9 | 40.1 | 90 | 95.5 | 96 | 98.6 | 112.55 | 18.9 | 21.5 | 593.2 | 368.9 | 99.5 | 5.4 | 103.2 | 0.8257 | 0.82693 | -0.0006 | 0.72791 | 90 | 83.9 | 1.502 | 0.7279 | 0.000805 | 13.62 | 13.4492
115740 | 32.15 | 1800 | 90 | 25.3 | 39.7 | 998.9 | 40 | 90 | 95.4 | 96 | 98.6 | 113.29 | 19.4 | 21.5 | 597.7 | 368.5 | 99.5 | 5.4 | 103 | 0.8257 | 0.82693 | -0.0006 | 0.72828 | 89.9 | 84 | 1.502 | 0.7282 | 0.000806 | 13.5731 | 13.4009
115770 | 32.1583 | 1800 | 90 | 25.3 | 39.7 | 998.9 | 40 | 90 | 95.4 | 96 | 98.6 | 113.23 | 20.6 | 21.6 | 595.6 | 368.5 | 99.5 | 5.4 | 103.1 | 0.8257 | 0.82693 | -0.0006 | 0.7273 | 90 | 84.1 | 1.501 | 0.7273 | 0.000807 | 13.7138 | 13.5445
115800 | 32.1667 | 1800 | 90 | 25.3 | 39.7 | 998.9 | 40 | 90 | 95.5 | 96 | 98.6 | 114.17 | 19.8 | 21.6 | 588.6 | 368.5 | 99.5 | 5.4 | 103 | 0.8257 | 0.82693 | -0.0006 | 0.72773 | 90 | 84 | 1.498 | 0.7277 | 0.000806 | 13.6512 | 13.4773
115830 | 32.175 | 1800 | 90 | 25.2 | 39.8 | 998.9 | 40 | 90 | 95.5 | 96 | 98.6 | 115.16 | 19.6 | 21.8 | 592.3 | 368.2 | 99.5 | 5.4 | 103 | 0.8257 | 0.82693 | -0.0006 | 0.72779 | 90 | 83.8 | 1.503 | 0.7278 | 0.000805 | 13.6356 | 13.468
115860 | 32.1833 | 1800 | 90 | 25.1 | 39.8 | 998.9 | 40 | 90 | 95.5 | 96 | 98.6 | 113.12 | 19.3 | 21.6 | 596.6 | 368.6 | 99.6 | 5.4 | 103.1 | 0.8257 | 0.82693 | -0.0006 | 0.72773 | 90 | 84 | 1.499 | 0.7277 | 0.000806 | 13.6512 | 13.4773
115890 | 32.1917 | 1799 | 90 | 25 | 39.8 | 998.9 | 39.9 | 90 | 95.5 | 96 | 98.6 | 114.08 | 19.2 | 21.7 | 591.1 | 368.6 | 99.5 | 5.4 | 103.1 | 0.8257 | 0.82693 | -0.0006 | 0.72742 | 89.9 | 84 | 1.502 | 0.7273 | 0.000807 | 13.7138 | 13.5351
115920 | 32.2 | 1800 | 90 | 24.9 | 39.9 | 998.9 | 40 | 90 | 95.5 | 96 | 98.6 | 114.08 | 20.3 | 21.7 | 595.8 | 368.6 | 99.5 | 5.4 | 103.1 | 0.8257 | 0.82693 | -0.0006 | 0.72754 | 90 | 84 | 1.499 | 0.7275 | 0.000806 | 13.6825 | 13.507
115950 | 32.2083 | 1800 | 90 | 24.9 | 39.9 | 998.9 | 39.9 | 90 | 95.5 | 96 | 98.6 | 112.18 | 20.1 | 21.8 | 595.3 | 368.9 | 99.6 | 5.4 | 103.1 | 0.8257 | 0.82693 | -0.0006 | 0.72773 | 89.9 | 84 | 1.502 | 0.7276 | 0.000806 | 13.6669 | 13.4867
115980 | 32.2167 | 1800 | 90 | 24.8 | 39.8 | 998.9 | 40 | 90 | 95.5 | 96 | 98.6 | 111.35 | 21 | 21.7 | 592.2 | 369.4 | 99.6 | 5.4 | 103.1 | 0.8257 | 0.82693 | -0.0006 | 0.72773 | 90 | 84 | 1.501 | 0.7277 | 0.000806 | 13.6512 | 13.4773
116010 | 32.225 | 1800 | 90 | 24.7 | 39.8 | 998.9 | 40 | 90 | 95.5 | 96 | 98.5 | 112.81 | 19.8 | 21.8 | 590 | 368.7 | 99.6 | 5.4 | 103 | 0.8257 | 0.82693 | -0.0006 | 0.72711 | 89.9 | 84 | 1.497 | 0.727 | 0.000806 | 13.7608 | 13.5836
116040 | 32.2333 | 1800 | 90 | 24.7 | 39.8 | 998.9 | 40 | 90 | 95.4 | 96 | 98.5 | 113.24 | 18.3 | 21.8 | 591.1 | 368.8 | 99.5 | 5.4 | 103 | 0.8257 | 0.82693 | -0.0006 | 0.72815 | 89.9 | 84 | 1.501 | 0.728 | 0.000806 | 13.6043 | 13.4212
116070 | 32.2417 | 1800 | 90 | 24.7 | 39.8 | 998.9 | 40 | 90 | 95.5 | 96 | 98.6 | 112.98 | 19.8 | 21.8 | 595.9 | 368.8 | 99.2 | 5.4 | 103.1 | 0.8257 | 0.82693 | -0.0006 | 0.72724 | 90 | 84.1 | 1.499 | 0.7272 | 0.000807 | 13.7295 | 13.5539
116100 | 32.25 | 1800 | 90 | 24.6 | 39.8 | 998.9 | 40 | 90 | 95.4 | 96 | 98.6 | 112.27 | 19.4 | 21.8 | 580.8 | 368.8 | 99.5 | 5.4 | 103 | 0.8257 | 0.82693 | -0.0006 | 0.72779 | 89.9 | 83.8 | 1.502 | 0.7276 | 0.000805 | 13.6669 | 13.4773
116130 | 32.2583 | 1800 | 90 | 24.7 | 39.7 | 998.9 | 40 | 90 | 95.4 | 96 | 98.6 | 113.77 | 19.1 | 21.8 | 597.1 | 368.7 | 99.5 | 5.4 | 103.1 | 0.8257 | 0.82693 | -0.0006 | 0.72822 | 89.9 | 84 | 1.488 | 0.7281 | 0.000807 | 13.5887 | 13.4103
116160 | 32.2667 | 1801 | 90 | 24.9 | 39.7 | 998.9 | 40 | 90 | 95.4 | 96 | 98.6 | 113.71 | 19.3 | 21.8 | 596.5 | 368.9 | 99.4 | 5.4 | 103.1 | 0.8257 | 0.82693 | -0.0006 | 0.7276 | 89.9 | 84.1 | 1.502 | 0.7275 | 0.000807 | 13.6825 | 13.507
116190 | 32.275 | 1800 | 90 | 25.1 | 39.7 | 998.9 | 40.1 | 90 | 95.4 | 96 | 98.6 | 111.27 | 18.2 | 21.7 | 572.6 | 368.7 | 99.4 | 5.4 | 103.1 | 0.8257 | 0.82693 | -0.0006 | 0.72797 | 90 | 84 | 1.499 | 0.728 | 0.000806 | 13.6043 | 13.4399
116220 | 32.2833 | 1800 | 90.1 | 25.2 | 39.7 | 998.9 | 40.1 | 90 | 95.4 | 96 | 98.5 | 111.63 | 19.4 | 21.7 | 561.2 | 368.9 | 99.4 | 5.4 | 103.1 | 0.8257 | 0.82693 | -0.0006 | 0.72779 | 90 | 84 | 1.502 | 0.7278 | 0.000806 | 13.6356 | 13.468
116250 | 32.2917 | 1800 | 90 | 25.2 | 39.8 | 998.9 | 40 | 90 | 95.4 | 96 | 98.6 | 114.31 | 19.9 | 21.7 | 583.3 | 368.8 | 99.5 | 5.4 | 103.1 | 0.8257 | 0.82693 | -0.0006 | 0.72687 | 90 | 84.2 | 1.483 | 0.7268 | 0.000808 | 13.7922 | 13.6118
116280 | 32.3 | 1800 | 90 | 25.1 | 39.8 | 998.9 | 40 | 90 | 95.4 | 96 | 98.6 | 116.58 | 18.3 | 21.8 | 596.9 | 368.8 | 99.3 | 5.4 | 103 | 0.8257 | 0.82693 | -0.0006 | 0.7273 | 90 | 84 | 1.493 | 0.7273 | 0.000806 | 13.7138 | 13.5445
116310 | 32.3083 | 1800 | 90 | 24.9 | 40 | 998.9 | 40.1 | 90 | 95.4 | 96 | 98.6 | 112.49 | 19.8 | 21.7 | 575 | 368.8 | 99.6 | 5.4 | 103 | 0.8257 | 0.82693 | -0.0006 | 0.72748 | 89.9 | 84 | 1.505 | 0.7274 | 0.000807 | 13.6982 | 13.5258
116340 | 32.3167 | 1800 | 90 | 24.9 | 40.1 | 998.9 | 40 | 90 | 95.4 | 96 | 98.6 | 112.87 | 17.7 | 21.7 | 596.2 | 368.9 | 99.4 | 5.4 | 103.1 | 0.8257 | 0.82693 | -0.0006 | 0.7284 | 90 | 84 | 1.497 | 0.7284 | 0.000806 | 13.5419 | 13.3728
116370 | 32.325 | 1799 | 89.9 | 24.9 | 40.3 | 998.9 | 40 | 90 | 95.4 | 96 | 98.6 | 113.19 | 19.6 | 21.8 | 591.2 | 368.5 | 99.4 | 5.4 | 103 | 0.8257 | 0.82693 | -0.0006 | 0.72803 | 89.9 | 83.8 | 1.5 | 0.7279 | 0.000805 | 13.62 | 13.4399
116400 | 32.3333 | 1800 | 90 | 24.9 | 40.4 | 998.9 | 40 | 90 | 95.4 | 96 | 98.6 | 114.95 | 19 | 21.8 | 595.7 | 368.6 | 99.5 | 5.4 | 103 | 0.8257 | 0.82693 | -0.0006 | 0.72773 | 90 | 84.1 | 1.499 | 0.7277 | 0.000807 | 13.6513 | 13.4774
116430 | 32.3417 | 1800 | 90 | 24.8 | 40.5 | 998.9 | 40 | 90 | 95.5 | 96 | 98.6 | 113.74 | 18.5 | 21.8 | 597.5 | 368.5 | 99.6 | 5.4 | 103 | 0.8257 | 0.82693 | -0.0006 | 0.72754 | 90 | 83.9 | 1.501 | 0.7275 | 0.000806 | 13.6825 | 13.507
116460 | 32.35 | 1800 | 90 | 24.9 | 40.5 | 998.9 | 39.9 | 90 | 95.5 | 96 | 98.6 | 111.57 | 18.7 | 21.8 | 597.6 | 369.1 | 99.6 | 5.4 | 103 | 0.8257 | 0.82693 | -0.0006 | 0.72852 | 90 | 84 | 1.502 | 0.7285 | 0.000806 | 13.5263 | 13.3541
116490 | 32.3583 | 1800 | 90 | 24.8 | 40.6 | 998.9 | 39.9 | 90 | 95.5 | 96 | 98.6 | 111.19 | 19.2 | 21.7 | 580.8 | 368.6 | 99.6 | 5.4 | 103.1 | 0.8257 | 0.82693 | -0.0006 | 0.72705 | 90 | 84.1 | 1.493 | 0.727 | 0.000807 | 13.7608 | 13.5836
116520 | 32.3667 | 1800 | 90 | 25 | 40.6 | 998.9 | 40 | 90 | 95.5 | 96 | 98.6 | 115.27 | 18.8 | 21.8 | 596.7 | 368.9 | 99.4 | 5.4 | 103 | 0.8257 | 0.82693 | -0.0006 | 0.7276 | 90 | 84 | 1.502 | 0.7276 | 0.000806 | 13.6669 | 13.4976
116550 | 32.375 | 1800 | 90 | 25.1 | 40.6 | 998.9 | 39.9 | 90 | 95.5 | 96 | 98.6 | 113.67 | 18.2 | 21.8 | 590 | 368.7 | 99.4 | 5.4 | 103 | 0.8257 | 0.82693 | -0.0006 | 0.72773 | 90 | 84 | 1.495 | 0.7277 | 0.000806 | 13.6512 | 13.4773
116580 | 32.3833 | 1800 | 90 | 25.2 | 40.6 | 998.9 | 40 | 90 | 95.4 | 96 | 98.6 | 112.34 | 19.1 | 21.7 | 595.7 | 368.8 | 99.4 | 5.4 | 102.9 | 0.8257 | 0.82693 | -0.0006 | 0.72742 | 90 | 84 | 1.502 | 0.7274 | 0.000806 | 13.6982 | 13.5258
116610 | 32.3917 | 1800 | 90 | 25.3 | 40.5 | 998.9 | 40 | 90 | 95.4 | 96 | 98.6 | 110.47 | 18.3 | 21.7 | 596.5 | 369.4 | 99.5 | 5.4 | 103.1 | 0.8257 | 0.82693 | -0.0006 | 0.72754 | 89.9 | 84 | 1.505 | 0.7274 | 0.000806 | 13.6982 | 13.5164
116640 | 32.4 | 1801 | 90 | 25.2 | 40.5 | 998.9 | 40 | 90 | 95.4 | 96 | 98.6 | 113.12 | 19.5 | 21.8 | 586.1 | 368.8 | 99.6 | 5.4 | 103 | 0.8257 | 0.82693 | -0.0006 | 0.72822 | 90 | 83.9 | 1.502 | 0.7282 | 0.000805 | 13.5731 | 13.4009
116670 | 32.4083 | 1800 | 90 | 25 | 40.5 | 998.9 | 40 | 90 | 95.4 | 96 | 98.6 | 113.43 | 18.8 | 21.8 | 594 | 368.8 | 99.4 | 5.4 | 102.9 | 0.8257 | 0.82693 | -0.0006 | 0.72754 | 90 | 83.9 | 1.504 | 0.7275 | 0.000805 | 13.6825 | 13.507
116700 | 32.4167 | 1800 | 90 | 24.9 | 40.5 | 998.9 | 40 | 90 | 95.4 | 96 | 98.6 | 113.3 | 18.8 | 21.8 | 596.7 | 369.2 | 99.5 | 5.4 | 103.1 | 0.8257 | 0.82693 | -0.0006 | 0.72736 | 90 | 84 | 1.502 | 0.7273 | 0.000806 | 13.7138 | 13.5351
116730 | 32.425 | 1800 | 89.9 | 24.8 | 40.5 | 998.9 | 39.9 | 90 | 95.4 | 96 | 98.7 | 114.55 | 19.7 | 21.8 | 589.9 | 368.9 | 99.5 | 5.4 | 103.2 | 0.8257 | 0.82693 | -0.0006 | 0.72705 | 90 | 84.1 | 1.499 | 0.7271 | 0.000807 | 13.7451 | 13.5836
116760 | 32.4333 | 1800 | 89.9 | 24.8 | 40.5 | 998.9 | 40.1 | 90 | 95.4 | 96 | 98.6 | 114.2 | 18.9 | 21.8 | 587.1 | 369.1 | 99.6 | 5.4 | 103.2 | 0.8257 | 0.82693 | -0.0006 | 0.72785 | 89.9 | 84.1 | 1.5 | 0.7278 | 0.000807 | 13.6356 | 13.468
116790 | 32.4417 | 1800 | 90 | 24.8 | 40.5 | 998.9 | 39.9 | 90 | 95.4 | 96 | 98.6 | 115.17 | 19.4 | 21.8 | 597.9 | 368.7 | 99.5 | 5.3 | 103.1 | 0.8257 | 0.82693 | -0.0006 | 0.72779 | 90.1 | 84.1 | 1.505 | 0.7279 | 0.000806 | 13.62 | 13.4586
116820 | 32.45 | 1800 | 90 | 24.9 | 40.4 | 998.9 | 40 | 90 | 95.4 | 96 | 98.6 | 111.19 | 20.4 | 21.7 | 577.6 | 368.8 | 99.5 | 5.3 | 103 | 0.8257 | 0.82693 | -0.0006 | 0.7273 | 90 | 84.1 | 1.496 | 0.7273 | 0.000807 | 13.7138 | 13.5445
116850 | 32.4583 | 1800 | 90 | 25.1 | 40.1 | 998.9 | 39.9 | 90 | 95.4 | 96 | 98.6 | 112.87 | 18.9 | 21.6 | 595.1 | 368.6 | 99.7 | 5.3 | 102.9 | 0.8257 | 0.82693 | -0.0006 | 0.72742 | 90 | 83.9 | 1.502 | 0.7274 | 0.000806 | 13.6982 | 13.5258
116880 | 32.4667 | 1800 | 90 | 25.2 | 39.9 | 998.9 | 40 | 90 | 95.4 | 96 | 98.6 | 113.87 | 18.3 | 21.6 | 596.2 | 368.7 | 99.5 | 5.4 | 102.9 | 0.8257 | 0.82693 | -0.0006 | 0.72797 | 90 | 83.9 | 1.508 | 0.7279 | 0.000805 | 13.62 | 13.4399
116910 | 32.475 | 1800 | 90 | 25.3 | 39.8 | 998.9 | 39.9 | 90 | 95.4 | 96 | 98.6 | 114.07 | 20.2 | 21.6 | 584.9 | 368.7 | 99.5 | 5.4 | 103 | 0.8257 | 0.82693 | -0.0006 | 0.72852 | 90 | 83.9 | 1.502 | 0.7285 | 0.000805 | 13.5263 | 13.3541
116940 | 32.4833 | 1800 | 90 | 25.2 | 39.7 | 998.9 | 40 | 90 | 95.4 | 96 | 98.6 | 113.86 | 19.3 | 21.6 | 596.3 | 368.7 | 99.5 | 5.4 | 103 | 0.8257 | 0.82693 | -0.0006 | 0.72742 | 90.1 | 84.1 | 1.504 | 0.7275 | 0.000806 | 13.6825 | 13.5164
116970 | 32.4917 | 1800 | 90 | 25 | 39.6 | 998.9 | 39.9 | 90 | 95.4 | 96 | 98.6 | 111.62 | 18 | 21.7 | 596.5 | 368.8 | 99.4 | 5.3 | 103 | 0.8257 | 0.82693 | -0.0006 | 0.72871 | 90 | 83.9 | 1.504 | 0.7287 | 0.000805 | 13.4951 | 13.3245
117000 | 32.5 | 1800 | 90 | 24.9 | 39.6 | 998.9 | 40 | 90 | 95.4 | 96 | 98.6 | 111.51 | 19.2 | 21.7 | 594.3 | 368.7 | 99.5 | 5.4 | 103.2 | 0.8257 | 0.82693 | -0.0006 | 0.72748 | 90 | 84 | 1.483 | 0.7275 | 0.000806 | 13.6825 | 13.5164
117030 | 32.5083 | 1800 | 90 | 24.8 | 39.6 | 998.9 | 40 | 90 | 95.4 | 96 | 98.7 | 113.7 | 19.7 | 21.7 | 596 | 368.7 | 99.4 | 5.4 | 103.2 | 0.8257 | 0.82693 | -0.0006 | 0.72791 | 90 | 84 | 1.5 | 0.7279 | 0.000806 | 13.62 | 13.4492
117060 | 32.5167 | 1800 | 90 | 24.8 | 39.5 | 998.9 | 39.9 | 90 | 95.4 | 96 | 98.6 | 113.63 | 18.7 | 21.7 | 592.8 | 369.1 | 99.5 | 5.4 | 103.1 | 0.8257 | 0.82693 | -0.0006 | 0.72693 | 90 | 84 | 1.5 | 0.7269 | 0.000807 | 13.7765 | 13.6024
117090 | 32.525 | 1800 | 90 | 24.9 | 39.5 | 998.9 | 39.9 | 90 | 95.4 | 96 | 98.6 | 113.05 | 19 | 21.7 | 585.9 | 368.7 | 99.7 | 5.4 | 103.1 | 0.8257 | 0.82693 | -0.0006 | 0.7265 | 90 | 84.1 | 1.502 | 0.7264 | 0.000807 | 13.8549 | 13.6697
117120 | 32.5333 | 1800 | 90 | 25 | 39.4 | 998.9 | 39.9 | 89.9 | 95.4 | 96 | 98.6 | 112.95 | 19.4 | 21.7 | 594.1 | 369.3 | 99.4 | 5.4 | 103 | 0.8257 | 0.82693 | -0.0006 | 0.72815 | 89.9 | 84.1 | 1.483 | 0.728 | 0.000807 | 13.6044 | 13.4212
117150 | 32.5417 | 1800 | 90 | 25 | 39.4 | 998.9 | 39.9 | 89.9 | 95.4 | 96 | 98.6 | 112.45 | 19.2 | 21.6 | 593.8 | 368.9 | 99.5 | 5.4 | 102.9 | 0.8257 | 0.82693 | -0.0006 | 0.72785 | 89.9 | 84 | 1.501 | 0.7277 | 0.000806 | 13.6512 | 13.468
117180 | 32.55 | 1800 | 89.9 | 25.1 | 39.4 | 998.9 | 40 | 89.9 | 95.4 | 96 | 98.7 | 114.69 | 19 | 21.6 | 596 | 369.1 | 99.6 | 5.4 | 103.1 | 0.8257 | 0.82693 | -0.0006 | 0.72785 | 89.9 | 84.1 | 1.498 | 0.7278 | 0.000807 | 13.6356 | 13.468
117210 | 32.5583 | 1800 | 89.9 | 25.1 | 39.4 | 998.9 | 40 | 89.9 | 95.4 | 96 | 98.6 | 112.61 | 18.9 | 21.5 | 586 | 368.5 | 99.3 | 5.4 | 102.9 | 0.8257 | 0.82693 | -0.0006 | 0.72766 | 90 | 83.9 | 1.494 | 0.7276 | 0.000805 | 13.6669 | 13.4882
117240 | 32.5667 | 1800 | 89.9 | 25.1 | 39.4 | 998.9 | 40 | 89.9 | 95.4 | 96 | 98.7 | 113.43 | 17.8 | 21.5 | 590.4 | 368.7 | 99.5 | 5.4 | 103 | 0.8257 | 0.82693 | -0.0006 | 0.72748 | 89.9 | 84.1 | 1.499 | 0.7274 | 0.000807 | 13.6982 | 13.5258
117270 | 32.575 | 1800 | 90 | 25.1 | 39.4 | 998.9 | 39.9 | 89.9 | 95.3 | 96 | 98.6 | 113.93 | 19.7 | 21.5 | 596.5 | 368.9 | 99.4 | 5.4 | 103.1 | 0.8257 | 0.82693 | -0.0006 | 0.72748 | 90 | 83.9 | 1.495 | 0.7275 | 0.000805 | 13.6825 | 13.5164
117300 | 32.5833 | 1800 | 90 | 25.2 | 39.4 | 998.9 | 40 | 89.9 | 95.4 | 96 | 98.6 | 112.13 | 20.3 | 21.5 | 583.8 | 369 | 99.4 | 5.4 | 103.1 | 0.8257 | 0.82693 | -0.0006 | 0.72834 | 89.9 | 84 | 1.5 | 0.7283 | 0.000806 | 13.5575 | 13.3915
117330 | 32.5917 | 1800 | 90 | 25.2 | 39.4 | 998.9 | 40 | 90 | 95.3 | 96 | 98.7 | 114.01 | 19.5 | 21.5 | 595.5 | 369.1 | 99.4 | 5.4 | 103.1 | 0.8257 | 0.82693 | -0.0006 | 0.72785 | 89.9 | 84.1 | 1.496 | 0.7277 | 0.000807 | 13.6513 | 13.468
117360 | 32.6 | 1800 | 90 | 25.1 | 39.5 | 998.9 | 39.9 | 90 | 95.4 | 96 | 98.6 | 112.01 | 18.8 | 21.6 | 587.1 | 368.8 | 99.6 | 5.4 | 103 | 0.8257 | 0.82693 | -0.0006 | 0.72791 | 90 | 84.1 | 1.493 | 0.728 | 0.000807 | 13.6044 | 13.4493
117390 | 32.6083 | 1800 | 90.1 | 24.9 | 39.7 | 998.9 | 39.9 | 90 | 95.4 | 96 | 98.6 | 112.19 | 18 | 21.5 | 587.1 | 369.1 | 99.4 | 5.4 | 102.9 | 0.8257 | 0.82693 | -0.0006 | 0.72705 | 90 | 84.1 | 1.496 | 0.7271 | 0.000807 | 13.7451 | 13.5836
117420 | 32.6167 | 1800 | 90.1 | 24.9 | 39.9 | 998.9 | 40.1 | 90 | 95.3 | 96 | 98.6 | 111.2 | 18.3 | 21.6 | 589 | 369.2 | 99.4 | 5.4 | 103 | 0.8257 | 0.82693 | -0.0006 | 0.72858 | 90.1 | 83.8 | 1.501 | 0.7287 | 0.000804 | 13.4951 | 13.3354
117450 | 32.625 | 1800 | 90.1 | 24.8 | 40.1 | 998.9 | 40.1 | 90 | 95.4 | 96 | 98.6 | 112.37 | 18.1 | 21.6 | 597 | 368.8 | 99.3 | 5.4 | 103 | 0.8257 | 0.82693 | -0.0006 | 0.72669 | 90.1 | 84 | 1.503 | 0.7268 | 0.000806 | 13.7921 | 13.6305
117480 | 32.6333 | 1800 | 90 | 24.8 | 40.2 | 998.9 | 40 | 90 | 95.4 | 96 | 98.7 | 113.6 | 19.7 | 21.6 | 597.3 | 368.7 | 99.5 | 5.4 | 103 | 0.8257 | 0.82693 | -0.0006 | 0.72742 | 90 | 84.1 | 1.504 | 0.7275 | 0.000806 | 13.6825 | 13.5258
117510 | 32.6417 | 1800 | 90 | 24.8 | 40.3 | 998.9 | 40 | 90 | 95.4 | 96 | 98.6 | 115.56 | 19.9 | 21.6 | 588.9 | 369 | 99.5 | 5.4 | 103 | 0.8257 | 0.82693 | -0.0006 | 0.72693 | 89.9 | 84 | 1.503 | 0.7268 | 0.000806 | 13.7921 | 13.6117
117540 | 32.65 | 1800 | 90 | 24.9 | 40.4 | 998.9 | 40 | 90 | 95.4 | 96 | 98.7 | 114.93 | 20 | 21.5 | 596.7 | 368.8 | 99.5 | 5.4 | 103.2 | 0.8257 | 0.82693 | -0.0006 | 0.72742 | 89.9 | 84.2 | 1.5 | 0.7273 | 0.000808 | 13.7138 | 13.5352
117570 | 32.6583 | 1801 | 90 | 25 | 40.4 | 998.9 | 40 | 90 | 95.4 | 96 | 98.6 | 112.32 | 19.4 | 21.6 | 592.9 | 369.1 | 99.4 | 5.4 | 103.1 | 0.8257 | 0.82693 | -0.0006 | 0.72779 | 90 | 84 | 1.501 | 0.7278 | 0.000806 | 13.6356 | 13.468
117600 | 32.6667 | 1800 | 90.1 | 25.1 | 40.4 | 998.9 | 40 | 90 | 95.4 | 96 | 98.6 | 111.69 | 19.8 | 21.5 | 592.4 | 368.3 | 99.6 | 5.3 | 103 | 0.8257 | 0.82693 | -0.0006 | 0.72797 | 90 | 84 | 1.504 | 0.728 | 0.000806 | 13.6043 | 13.4399
117630 | 32.675 | 1800 | 90 | 25.2 | 40.5 | 998.9 | 40.1 | 90 | 95.4 | 96 | 98.6 | 111.95 | 19.6 | 21.5 | 594.1 | 368.4 | 99.3 | 5.4 | 103 | 0.8257 | 0.82693 | -0.0006 | 0.72785 | 90 | 83.9 | 1.499 | 0.7278 | 0.000805 | 13.6356 | 13.4586
117660 | 32.6833 | 1800 | 90 | 25.3 | 40.5 | 998.9 | 40.1 | 90 | 95.4 | 96 | 98.7 | 112.99 | 17.7 | 21.5 | 593.2 | 368.9 | 99.5 | 5.4 | 103 | 0.8257 | 0.82693 | -0.0006 | 0.7276 | 90.1 | 84.1 | 1.505 | 0.7277 | 0.000807 | 13.6513 | 13.4883
117690 | 32.6917 | 1800 | 90 | 25.1 | 40.5 | 998.9 | 39.9 | 90 | 95.4 | 96 | 98.7 | 114.57 | 19.2 | 21.5 | 589.8 | 368.5 | 99.4 | 5.4 | 103 | 0.8257 | 0.82693 | -0.0006 | 0.72803 | 90 | 84.1 | 1.503 | 0.7281 | 0.000806 | 13.5887 | 13.4305
117720 | 32.7 | 1800 | 90 | 24.9 | 40.4 | 998.9 | 39.9 | 90 | 95.4 | 96 | 98.6 | 113.75 | 18.8 | 21.5 | 594.9 | 369.5 | 99.7 | 5.4 | 103 | 0.8257 | 0.82693 | -0.0006 | 0.72791 | 90.1 | 84.1 | 1.509 | 0.728 | 0.000807 | 13.6044 | 13.4399
117750 | 32.7083 | 1800 | 90 | 24.8 | 40.4 | 998.9 | 40 | 90 | 95.4 | 96 | 98.6 | 114.12 | 20.3 | 21.5 | 595.6 | 368.7 | 99.5 | 5.4 | 103.1 | 0.8257 | 0.82693 | -0.0006 | 0.72766 | 90 | 84 | 1.503 | 0.7276 | 0.000806 | 13.6669 | 13.4883
117780 | 32.7167 | 1800 | 90 | 24.8 | 40.4 | 998.9 | 40 | 90 | 95.3 | 96 | 98.6 | 113.01 | 18.8 | 21.5 | 587.3 | 369.1 | 99.6 | 5.4 | 103 | 0.8257 | 0.82693 | -0.0006 | 0.72809 | 90 | 84 | 1.503 | 0.728 | 0.000806 | 13.6043 | 13.4212
117810 | 32.725 | 1800 | 90 | 24.8 | 40.4 | 998.9 | 40 | 90 | 95.3 | 96 | 98.7 | 113.64 | 18.5 | 21.5 | 597.2 | 369.3 | 99.4 | 5.4 | 103.1 | 0.8257 | 0.82693 | -0.0006 | 0.72705 | 90 | 83.9 | 1.492 | 0.727 | 0.000805 | 13.7608 | 13.5836
117840 | 32.7333 | 1800 | 90 | 24.9 | 40.4 | 998.9 | 40 | 90 | 95.4 | 96 | 98.6 | 112.39 | 20 | 21.4 | 595.2 | 368.9 | 99.5 | 5.4 | 103.1 | 0.8257 | 0.82693 | -0.0006 | 0.72803 | 89.9 | 84.1 | 1.502 | 0.7279 | 0.000807 | 13.62 | 13.4399
117870 | 32.7417 | 1800 | 90 | 25 | 40.5 | 998.9 | 40 | 90 | 95.4 | 96 | 98.7 | 113.05 | 19.9 | 21.4 | 596.5 | 368.9 | 99.5 | 5.4 | 103 | 0.8257 | 0.82693 | -0.0006 | 0.72779 | 90.1 | 84.1 | 1.495 | 0.7279 | 0.000807 | 13.62 | 13.4586
117900 | 32.75 | 1800 | 90 | 25.2 | 40.5 | 998.9 | 40.1 | 90 | 95.4 | 96 | 98.6 | 112.72 | 19.4 | 21.4 | 584.6 | 368.9 | 99.4 | 5.4 | 103 | 0.8257 | 0.82693 | -0.0006 | 0.72748 | 90 | 84.1 | 1.503 | 0.7275 | 0.000807 | 13.6825 | 13.5164
117930 | 32.7583 | 1800 | 90 | 25.2 | 40.5 | 998.9 | 39.9 | 90 | 95.4 | 96 | 98.6 | 115.36 | 19.9 | 21.3 | 595 | 368.4 | 99.4 | 5.4 | 103 | 0.8257 | 0.82693 | -0.0006 | 0.7276 | 90.1 | 84 | 1.503 | 0.7277 | 0.000806 | 13.6512 | 13.4883
117960 | 32.7667 | 1800 | 90 | 25.2 | 40.5 | 998.9 | 39.9 | 90 | 95.4 | 96 | 98.6 | 112.27 | 19.1 | 21.4 | 589.2 | 368.5 | 99.5 | 5.3 | 103 | 0.8257 | 0.82693 | -0.0006 | 0.72742 | 90 | 84 | 1.503 | 0.7275 | 0.000806 | 13.6825 | 13.5258
117990 | 32.775 | 1800 | 90 | 25 | 40.4 | 998.9 | 39.9 | 90 | 95.4 | 96 | 98.6 | 111.62 | 19.3 | 21.4 | 586.6 | 368.6 | 99.5 | 5.4 | 103 | 0.8257 | 0.82693 | -0.0006 | 0.72791 | 90 | 84 | 1.499 | 0.7279 | 0.000805 | 13.62 | 13.4492
118020 | 32.7833 | 1800 | 90 | 24.9 | 40.2 | 998.9 | 39.9 | 89.9 | 95.4 | 96 | 98.7 | 113.72 | 18.8 | 21.5 | 595.5 | 368.6 | 99.4 | 5.4 | 103 | 0.8257 | 0.82693 | -0.0006 | 0.7276 | 90 | 84 | 1.475 | 0.7276 | 0.000806 | 13.6669 | 13.4976
118050 | 32.7917 | 1800 | 90 | 24.9 | 40 | 998.9 | 40 | 89.9 | 95.4 | 96 | 98.6 | 112.76 | 19.1 | 21.5 | 596 | 368.4 | 99.5 | 5.4 | 103 | 0.8257 | 0.82693 | -0.0006 | 0.72815 | 89.9 | 83.9 | 1.491 | 0.7281 | 0.000805 | 13.5887 | 13.4211
118080 | 32.8 | 1801 | 90 | 24.9 | 39.9 | 998.9 | 40 | 90 | 95.4 | 96 | 98.6 | 113.2 | 18.8 | 21.4 | 596.4 | 369.1 | 99.4 | 5.4 | 103.1 | 0.8257 | 0.82693 | -0.0006 | 0.72785 | 90 | 84.1 | 1.502 | 0.7278 | 0.000807 | 13.6356 | 13.4586
118110 | 32.8083 | 1800 | 90 | 24.9 | 39.8 | 998.9 | 40 | 90 | 95.4 | 96.1 | 98.6 | 112.13 | 19.9 | 21.7 | 575.6 | 368.4 | 99.4 | 5.4 | 103.2 | 0.8257 | 0.82693 | -0.0006 | 0.72779 | 90 | 84 | 1.486 | 0.7278 | 0.000806 | 13.6356 | 13.468
118140 | 32.8167 | 1800 | 90 | 24.9 | 39.8 | 998.9 | 40 | 90 | 95.4 | 96.2 | 98.6 | 114.29 | 18.9 | 21.7 | 596.5 | 368.4 | 99.5 | 5.4 | 103 | 0.8257 | 0.82693 | -0.0006 | 0.72748 | 90.1 | 84 | 1.504 | 0.7276 | 0.000806 | 13.6669 | 13.507
118170 | 32.825 | 1800 | 90 | 24.9 | 39.8 | 998.9 | 40 | 90 | 95.4 | 96.2 | 98.7 | 112.25 | 19.4 | 21.7 | 583 | 368.2 | 99.3 | 5.4 | 103 | 0.8257 | 0.82693 | -0.0006 | 0.72718 | 90 | 84 | 1.493 | 0.7272 | 0.000806 | 13.7295 | 13.5633
118200 | 32.8333 | 1800 | 90 | 24.9 | 39.8 | 998.9 | 39.9 | 90 | 95.4 | 96.2 | 98.7 | 112.84 | 19.4 | 21.7 | 594.8 | 368.6 | 99.5 | 5.4 | 103.1 | 0.8257 | 0.82693 | -0.0006 | 0.72748 | 90.1 | 84 | 1.501 | 0.7276 | 0.000806 | 13.6669 | 13.507
118230 | 32.8417 | 1800 | 90 | 25 | 39.8 | 998.9 | 40 | 90 | 95.4 | 96.1 | 98.6 | 111.99 | 18.2 | 21.6 | 597.9 | 368.9 | 99.5 | 5.4 | 103.1 | 0.8257 | 0.82693 | -0.0006 | 0.72748 | 90 | 84 | 1.506 | 0.7274 | 0.000806 | 13.6982 | 13.5164
118260 | 32.85 | 1800 | 90 | 25.1 | 39.8 | 998.9 | 39.9 | 90 | 95.4 | 96.1 | 98.6 | 113.36 | 20.1 | 21.6 | 594.6 | 368.9 | 99.4 | 5.4 | 103 | 0.8257 | 0.82693 | -0.0006 | 0.72705 | 90 | 84 | 1.503 | 0.7271 | 0.000806 | 13.7451 | 13.5836
118290 | 32.8583 | 1800 | 90 | 25.2 | 39.8 | 998.9 | 40 | 90 | 95.4 | 96.1 | 98.6 | 112.68 | 18.8 | 21.6 | 597 | 368.7 | 99.5 | 5.4 | 103 | 0.8257 | 0.82693 | -0.0006 | 0.7276 | 90 | 84 | 1.502 | 0.7276 | 0.000806 | 13.6669 | 13.4976
118320 | 32.8667 | 1800 | 90 | 25.3 | 39.8 | 998.9 | 40 | 90 | 95.4 | 96.1 | 98.6 | 112.15 | 19.6 | 21.6 | 596.4 | 368.9 | 99.4 | 5.4 | 103.1 | 0.8257 | 0.82693 | -0.0006 | 0.72748 | 90.1 | 84.1 | 1.496 | 0.7276 | 0.000807 | 13.6669 | 13.507
118350 | 32.875 | 1800 | 90 | 25.3 | 39.8 | 998.9 | 40 | 90 | 95.4 | 96.2 | 98.6 | 113.05 | 19.4 | 21.7 | 594 | 368.7 | 99.3 | 5.4 | 103 | 0.8257 | 0.82693 | -0.0006 | 0.72785 | 90 | 84 | 1.49 | 0.7279 | 0.000806 | 13.62 | 13.4586
118380 | 32.8833 | 1800 | 90 | 25.1 | 39.8 | 998.9 | 40 | 90 | 95.4 | 96.2 | 98.6 | 114.51 | 19.1 | 21.7 | 595.3 | 368.3 | 99.5 | 5.4 | 103 | 0.8257 | 0.82693 | -0.0006 | 0.7273 | 90 | 84 | 1.502 | 0.7273 | 0.000806 | 13.7138 | 13.5445
118410 | 32.8917 | 1800 | 89.9 | 25 | 39.8 | 998.9 | 39.9 | 90 | 95.4 | 96.2 | 98.6 | 114.63 | 18.6 | 21.7 | 587 | 368.5 | 99.3 | 5.4 | 103 | 0.8257 | 0.82693 | -0.0006 | 0.72803 | 90 | 83.8 | 1.481 | 0.7281 | 0.000804 | 13.5887 | 13.4305
118440 | 32.9 | 1800 | 90 | 25 | 39.8 | 998.9 | 39.9 | 90 | 95.4 | 96.2 | 98.6 | 114.43 | 19.4 | 21.7 | 596.3 | 368.3 | 99.5 | 5.4 | 103 | 0.8257 | 0.82693 | -0.0006 | 0.72742 | 90 | 84 | 1.492 | 0.7275 | 0.000805 | 13.6825 | 13.5257
118470 | 32.9083 | 1799 | 90 | 24.9 | 39.8 | 998.9 | 39.9 | 90 | 95.3 | 96.1 | 98.6 | 114.11 | 19.7 | 21.6 | 594.8 | 368.7 | 99.5 | 5.4 | 103 | 0.8257 | 0.82693 | -0.0006 | 0.72766 | 90 | 84 | 1.495 | 0.7277 | 0.000806 | 13.6512 | 13.4883
118500 | 32.9167 | 1800 | 89.9 | 24.9 | 39.8 | 998.9 | 39.9 | 89.9 | 95.4 | 96.1 | 98.6 | 111.15 | 19.2 | 21.6 | 585.2 | 368.4 | 99.6 | 5.4 | 103.1 | 0.8257 | 0.82693 | -0.0006 | 0.72724 | 90.1 | 83.9 | 1.5 | 0.7273 | 0.000805 | 13.7138 | 13.5445
118530 | 32.925 | 1800 | 89.9 | 24.9 | 39.7 | 998.9 | 40 | 89.9 | 95.4 | 96.1 | 98.6 | 110.81 | 19.6 | 21.6 | 591.7 | 368.9 | 99.3 | 5.4 | 102.9 | 0.8257 | 0.82693 | -0.0006 | 0.7273 | 90 | 84.1 | 1.498 | 0.7273 | 0.000807 | 13.7138 | 13.5445
118560 | 32.9333 | 1800 | 90 | 24.9 | 39.7 | 998.9 | 39.9 | 89.9 | 95.4 | 96.1 | 98.6 | 113.32 | 18.5 | 21.5 | 595.9 | 368.6 | 99.5 | 5.4 | 103 | 0.8257 | 0.82693 | -0.0006 | 0.72742 | 90 | 84 | 1.5 | 0.7274 | 0.000806 | 13.6982 | 13.5258
118590 | 32.9417 | 1800 | 90 | 24.9 | 39.6 | 998.9 | 40 | 89.9 | 95.4 | 96.1 | 98.6 | 113.01 | 18.8 | 21.5 | 579.3 | 369.1 | 99.5 | 5.4 | 103 | 0.8257 | 0.82693 | -0.0006 | 0.72736 | 89.9 | 84 | 1.504 | 0.7272 | 0.000806 | 13.7295 | 13.5445
118620 | 32.95 | 1800 | 90 | 24.9 | 39.6 | 998.9 | 39.9 | 89.9 | 95.4 | 96.1 | 98.6 | 112.98 | 18.9 | 21.5 | 593.2 | 368.5 | 99.4 | 5.4 | 103.1 | 0.8257 | 0.82693 | -0.0006 | 0.72779 | 90 | 83.9 | 1.499 | 0.7278 | 0.000805 | 13.6356 | 13.468
118650 | 32.9583 | 1800 | 90 | 24.8 | 39.6 | 998.9 | 40 | 89.9 | 95.4 | 96 | 98.6 | 113.33 | 18.8 | 21.6 | 596.9 | 368.7 | 99.4 | 5.4 | 103 | 0.8257 | 0.82693 | -0.0006 | 0.72687 | 90 | 84.1 | 1.499 | 0.7268 | 0.000807 | 13.7921 | 13.6118
118680 | 32.9667 | 1800 | 90 | 24.8 | 39.6 | 998.9 | 40.2 | 90 | 95.4 | 96.1 | 98.6 | 110.78 | 19.1 | 21.5 | 565.7 | 368.8 | 99.6 | 5.4 | 103 | 0.8257 | 0.82693 | -0.0006 | 0.72791 | 89.9 | 83.9 | 1.498 | 0.7278 | 0.000805 | 13.6356 | 13.4586
118710 | 32.975 | 1800 | 90.1 | 25 | 39.7 | 998.9 | 40.1 | 90 | 95.4 | 96 | 98.7 | 112 | 19.3 | 21.5 | 593.5 | 368.3 | 99.5 | 5.4 | 103 | 0.8257 | 0.82693 | -0.0006 | 0.72748 | 90.1 | 84.2 | 1.502 | 0.7276 | 0.000807 | 13.6669 | 13.507
118740 | 32.9833 | 1799 | 90 | 25.1 | 39.7 | 998.9 | 40 | 90 | 95.4 | 96 | 98.6 | 113.79 | 19.8 | 21.4 | 597.1 | 368.8 | 99.4 | 5.4 | 102.9 | 0.8257 | 0.82693 | -0.0006 | 0.72693 | 90 | 84.1 | 1.503 | 0.727 | 0.000807 | 13.7608 | 13.6024
118770 | 32.9917 | 1800 | 90.1 | 25.2 | 39.8 | 998.9 | 40 | 90 | 95.4 | 96 | 98.6 | 113.47 | 20 | 21.4 | 583.8 | 368.7 | 99.4 | 5.4 | 103 | 0.8257 | 0.82693 | -0.0006 | 0.7276 | 90 | 83.9 | 1.497 | 0.7276 | 0.000804 | 13.6668 | 13.4976
118800 | 33 | 1800 | 90.1 | 25.2 | 39.8 | 998.9 | 40 | 90 | 95.4 | 96 | 98.6 | 115.58 | 19.8 | 21.4 | 594.6 | 368.6 | 99.3 | 5.4 | 103 | 0.8257 | 0.82693 | -0.0006 | 0.72822 | 90 | 83.9 | 1.495 | 0.7282 | 0.000805 | 13.5731 | 13.4009
118830 | 33.0083 | 1800 | 90 | 25.3 | 39.8 | 998.9 | 39.9 | 90 | 95.4 | 96 | 98.6 | 112.85 | 18.9 | 21.4 | 585.8 | 368.7 | 99.3 | 5.4 | 103 | 0.8257 | 0.82693 | -0.0006 | 0.72736 | 90 | 84.1 | 1.503 | 0.7273 | 0.000806 | 13.7138 | 13.5351
118860 | 33.0167 | 1800 | 90 | 25.1 | 39.8 | 998.9 | 39.9 | 90 | 95.4 | 96 | 98.6 | 113.43 | 18.2 | 21.5 | 596.7 | 368.2 | 99.4 | 5.4 | 103 | 0.8257 | 0.82693 | -0.0006 | 0.72779 | 90 | 83.9 | 1.508 | 0.7278 | 0.000805 | 13.6356 | 13.468
118890 | 33.025 | 1800 | 90 | 24.9 | 39.8 | 998.9 | 40 | 90 | 95.4 | 96 | 98.7 | 113.55 | 19 | 21.5 | 587.9 | 369.1 | 99.5 | 5.4 | 103.1 | 0.8257 | 0.82693 | -0.0006 | 0.7276 | 90 | 84.1 | 1.503 | 0.7276 | 0.000807 | 13.6669 | 13.4977
118920 | 33.0333 | 1799 | 90 | 24.9 | 39.8 | 998.9 | 40 | 90 | 95.4 | 96 | 98.6 | 112.44 | 18.1 | 21.6 | 598 | 368.5 | 99.5 | 5.4 | 102.9 | 0.8257 | 0.82693 | -0.0006 | 0.72779 | 90 | 83.8 | 1.492 | 0.7278 | 0.000804 | 13.6356 | 13.4679
118950 | 33.0417 | 1799 | 90 | 24.8 | 39.8 | 998.9 | 40 | 90 | 95.4 | 96 | 98.6 | 112.1 | 18.6 | 21.5 | 594.9 | 368.2 | 99.4 | 5.4 | 102.8 | 0.8257 | 0.82693 | -0.0006 | 0.72718 | 90.1 | 83.9 | 1.501 | 0.7272 | 0.000805 | 13.7294 | 13.5539
118980 | 33.05 | 1800 | 90 | 24.8 | 39.8 | 998.9 | 39.9 | 90 | 95.4 | 96 | 98.6 | 113.24 | 19 | 21.5 | 591.1 | 368.9 | 99.4 | 5.4 | 102.9 | 0.8257 | 0.82693 | -0.0006 | 0.72809 | 90 | 84 | 1.501 | 0.7281 | 0.000806 | 13.5887 | 13.4212
119010 | 33.0583 | 1800 | 90 | 24.8 | 39.7 | 998.9 | 40 | 89.9 | 95.4 | 96 | 98.6 | 113.32 | 18.6 | 21.5 | 596.1 | 368.8 | 99.3 | 5.4 | 102.9 | 0.8257 | 0.82693 | -0.0006 | 0.7276 | 90 | 84 | 1.501 | 0.7275 | 0.000806 | 13.6825 | 13.4976
119040 | 33.0667 | 1800 | 90 | 24.9 | 39.8 | 998.9 | 40 | 90 | 95.4 | 96 | 98.7 | 112.8 | 18.8 | 21.5 | 597.6 | 368.9 | 99.3 | 5.4 | 103 | 0.8257 | 0.82693 | -0.0006 | 0.7276 | 90 | 83.9 | 1.499 | 0.7276 | 0.000805 | 13.6669 | 13.4976
119070 | 33.075 | 1800 | 90 | 25.1 | 39.9 | 998.9 | 40 | 90 | 95.4 | 96 | 98.6 | 110.77 | 18.4 | 21.5 | 590 | 368.8 | 99.3 | 5.4 | 103 | 0.8257 | 0.82693 | -0.0006 | 0.7276 | 89.9 | 84 | 1.505 | 0.7275 | 0.000807 | 13.6825 | 13.507
119100 | 33.0833 | 1800 | 90 | 25.2 | 40 | 998.9 | 40 | 90 | 95.4 | 96 | 98.5 | 112.61 | 17.7 | 21.5 | 586 | 368.5 | 99.4 | 5.4 | 102.9 | 0.8257 | 0.82693 | -0.0006 | 0.72748 | 90.1 | 83.9 | 1.484 | 0.7276 | 0.000804 | 13.6668 | 13.507
119130 | 33.0917 | 1800 | 90 | 25.2 | 40.2 | 998.9 | 40 | 90 | 95.4 | 96 | 98.6 | 114.73 | 18.2 | 21.4 | 596.6 | 368.7 | 99.4 | 5.4 | 103 | 0.8257 | 0.82693 | -0.0006 | 0.72773 | 89.9 | 84.1 | 1.491 | 0.7276 | 0.000807 | 13.6669 | 13.4867
119160 | 33.1 | 1799 | 90 | 25.2 | 40.3 | 998.9 | 39.9 | 90 | 95.4 | 96 | 98.6 | 112.3 | 19.2 | 21.4 | 592.6 | 368.9 | 99.4 | 5.4 | 103.1 | 0.8257 | 0.82693 | -0.0006 | 0.72748 | 90 | 84 | 1.506 | 0.7275 | 0.000806 | 13.6825 | 13.5164
119190 | 33.1083 | 1800 | 90 | 25.2 | 40.3 | 998.9 | 40 | 90 | 95.4 | 96 | 98.6 | 112.31 | 19 | 21.5 | 581.4 | 368.5 | 99.4 | 5.4 | 102.9 | 0.8257 | 0.82693 | -0.0006 | 0.72766 | 90 | 84 | 1.501 | 0.7277 | 0.000806 | 13.6512 | 13.4883
119220 | 33.1167 | 1800 | 90 | 25 | 40.3 | 998.9 | 40.1 | 89.9 | 95.4 | 96 | 98.6 | 112.63 | 17.9 | 21.5 | 570.8 | 368.8 | 99.4 | 5.4 | 103 | 0.8257 | 0.82693 | -0.0006 | 0.72791 | 90 | 84 | 1.5 | 0.7279 | 0.000806 | 13.62 | 13.4492
119250 | 33.125 | 1799 | 90 | 24.8 | 40.4 | 998.9 | 40 | 89.9 | 95.4 | 96 | 98.7 | 114.42 | 18.2 | 21.5 | 594.3 | 368.7 | 99.3 | 5.4 | 103.1 | 0.8257 | 0.82693 | -0.0006 | 0.72822 | 89.9 | 84.1 | 1.502 | 0.7281 | 0.000807 | 13.5887 | 13.4103
119280 | 33.1333 | 1800 | 90 | 24.8 | 40.4 | 998.9 | 40 | 90 | 95.4 | 96 | 98.6 | 114.11 | 18 | 21.5 | 594.7 | 368.8 | 99.3 | 5.4 | 102.9 | 0.8257 | 0.82693 | -0.0006 | 0.72828 | 89.9 | 83.8 | 1.497 | 0.7282 | 0.000804 | 13.5731 | 13.4009
119310 | 33.1417 | 1800 | 90 | 24.8 | 40.5 | 998.9 | 40 | 90 | 95.4 | 96 | 98.6 | 112.43 | 17.8 | 21.5 | 578.3 | 368.2 | 99.4 | 5.4 | 103 | 0.8257 | 0.82693 | -0.0006 | 0.72724 | 90 | 83.9 | 1.499 | 0.7272 | 0.000805 | 13.7294 | 13.5539
119340 | 33.15 | 1800 | 90 | 24.9 | 40.5 | 998.9 | 40 | 90 | 95.4 | 96 | 98.7 | 114.05 | 18.3 | 21.5 | 596.6 | 368.8 | 99.5 | 5.4 | 103.1 | 0.8257 | 0.82693 | -0.0006 | 0.72773 | 90 | 84.1 | 1.503 | 0.7277 | 0.000807 | 13.6513 | 13.4774
119370 | 33.1583 | 1799 | 90 | 25.1 | 40.5 | 998.9 | 39.9 | 90 | 95.4 | 96 | 98.7 | 111.61 | 18.4 | 21.4 | 594.8 | 369 | 99.4 | 5.4 | 103.1 | 0.8257 | 0.82693 | -0.0006 | 0.72785 | 90.1 | 84 | 1.502 | 0.7279 | 0.000806 | 13.62 | 13.4492
119400 | 33.1667 | 1800 | 90 | 25.2 | 40.5 | 998.9 | 40.1 | 90 | 95.4 | 96 | 98.6 | 110.73 | 19 | 21.5 | 592.4 | 368.8 | 99.4 | 5.4 | 103.1 | 0.8257 | 0.82693 | -0.0006 | 0.72766 | 90 | 84.1 | 1.505 | 0.7277 | 0.000807 | 13.6513 | 13.4883
119430 | 33.175 | 1800 | 90 | 25.2 | 40.5 | 998.9 | 40 | 90 | 95.4 | 96 | 98.6 | 111.92 | 19 | 21.4 | 596 | 368.9 | 99.4 | 5.4 | 103 | 0.8257 | 0.82693 | -0.0006 | 0.7276 | 90 | 84 | 1.502 | 0.7276 | 0.000806 | 13.6669 | 13.4976
119460 | 33.1833 | 1800 | 90 | 25.2 | 40.5 | 998.9 | 40 | 90 | 95.5 | 96 | 98.6 | 114.04 | 18.8 | 21.5 | 585.9 | 368.8 | 99.5 | 5.4 | 103 | 0.8257 | 0.82693 | -0.0006 | 0.72754 | 90.1 | 84.1 | 1.496 | 0.7276 | 0.000807 | 13.6669 | 13.4977
119490 | 33.1917 | 1800 | 90 | 25 | 40.5 | 998.9 | 40 | 90 | 95.4 | 96 | 98.6 | 114.46 | 17.9 | 21.5 | 596 | 368.7 | 99.3 | 5.4 | 102.9 | 0.8257 | 0.82693 | -0.0006 | 0.72858 | 89.9 | 84 | 1.503 | 0.7285 | 0.000806 | 13.5263 | 13.3541
119520 | 33.2 | 1800 | 90 | 24.9 | 40.4 | 998.9 | 40 | 90 | 95.4 | 96 | 98.6 | 112.83 | 17.1 | 21.6 | 598 | 368 | 99.5 | 5.4 | 102.9 | 0.8257 | 0.82693 | -0.0006 | 0.72766 | 90 | 83.9 | 1.485 | 0.7277 | 0.000805 | 13.6512 | 13.4882
119550 | 33.2083 | 1800 | 90 | 24.8 | 40.4 | 998.9 | 40 | 90 | 95.4 | 96 | 98.6 | 111.02 | 18.4 | 21.6 | 590 | 368.6 | 99.3 | 5.4 | 102.9 | 0.8257 | 0.82693 | -0.0006 | 0.72791 | 90 | 84 | 1.498 | 0.728 | 0.000806 | 13.6043 | 13.4492
119580 | 33.2167 | 1800 | 90 | 24.8 | 40.4 | 998.9 | 40.2 | 89.9 | 95.4 | 96 | 98.7 | 111.44 | 17.4 | 21.6 | 586.9 | 368.4 | 99.4 | 5.4 | 103 | 0.8257 | 0.82693 | -0.0006 | 0.72736 | 90.1 | 84 | 1.499 | 0.7274 | 0.000805 | 13.6981 | 13.5257
119610 | 33.225 | 1800 | 90 | 24.9 | 40.4 | 998.9 | 40.1 | 90 | 95.4 | 96 | 98.6 | 113.2 | 18.9 | 21.5 | 596.2 | 368.6 | 99.3 | 5.4 | 102.9 | 0.8257 | 0.82693 | -0.0006 | 0.72699 | 90 | 84 | 1.504 | 0.727 | 0.000806 | 13.7608 | 13.593
119640 | 33.2333 | 1800 | 90 | 25.1 | 40.4 | 998.9 | 40 | 90 | 95.4 | 96 | 98.6 | 113.56 | 18.2 | 21.5 | 596.6 | 368.9 | 99.4 | 5.4 | 102.9 | 0.8257 | 0.82693 | -0.0006 | 0.72754 | 90 | 84 | 1.504 | 0.7275 | 0.000806 | 13.6825 | 13.507
119670 | 33.2417 | 1800 | 90 | 25.2 | 40.4 | 998.9 | 40 | 90 | 95.4 | 96 | 98.6 | 114.11 | 19.6 | 21.5 | 591.8 | 368.6 | 99.4 | 5.4 | 103 | 0.8257 | 0.82693 | -0.0006 | 0.7276 | 90.1 | 84 | 1.502 | 0.7277 | 0.000806 | 13.6512 | 13.4883
119700 | 33.25 | 1800 | 90 | 25.2 | 40.3 | 998.9 | 40 | 90 | 95.4 | 96 | 98.6 | 114.68 | 17.3 | 21.5 | 596.5 | 368.4 | 99.4 | 5.4 | 102.9 | 0.8257 | 0.82693 | -0.0006 | 0.72754 | 90 | 83.9 | 1.492 | 0.7275 | 0.000804 | 13.6825 | 13.507
119730 | 33.2583 | 1800 | 90 | 25.2 | 40.1 | 998.9 | 39.9 | 90 | 95.4 | 96 | 98.6 | 114.63 | 19.2 | 21.4 | 598.3 | 368.6 | 99.4 | 5.4 | 103 | 0.8257 | 0.82693 | -0.0006 | 0.72773 | 90 | 84 | 1.488 | 0.7277 | 0.000806 | 13.6512 | 13.4773
119760 | 33.2667 | 1800 | 90 | 25.1 | 39.9 | 998.9 | 39.9 | 90 | 95.4 | 96 | 98.6 | 112.82 | 17.3 | 21.5 | 582.9 | 368.4 | 99.5 | 5.4 | 102.9 | 0.8257 | 0.82693 | -0.0006 | 0.72785 | 90 | 84 | 1.502 | 0.7278 | 0.000806 | 13.6356 | 13.4586
119790 | 33.275 | 1800 | 90 | 24.9 | 39.8 | 998.9 | 40 | 90 | 95.4 | 96 | 98.6 | 114.38 | 18.5 | 21.5 | 593.9 | 369.1 | 99.4 | 5.4 | 102.9 | 0.8257 | 0.82693 | -0.0006 | 0.72711 | 90.1 | 84.1 | 1.506 | 0.7272 | 0.000807 | 13.7295 | 13.5648
119820 | 33.2833 | 1800 | 90 | 24.8 | 39.7 | 998.9 | 40 | 90 | 95.4 | 96 | 98.6 | 114.68 | 17.6 | 21.5 | 595.1 | 368.9 | 99.3 | 5.4 | 103 | 0.8257 | 0.82693 | -0.0006 | 0.72791 | 90 | 84 | 1.502 | 0.7279 | 0.000806 | 13.62 | 13.4492
119850 | 33.2917 | 1800 | 90 | 24.7 | 39.7 | 998.9 | 40 | 90 | 95.4 | 96 | 98.6 | 112.93 | 18.6 | 21.6 | 583.9 | 368.3 | 99.4 | 5.4 | 102.9 | 0.8257 | 0.82693 | -0.0006 | 0.72766 | 90.1 | 83.8 | 1.502 | 0.7277 | 0.000804 | 13.6512 | 13.4789
119880 | 33.3 | 1800 | 90 | 24.8 | 39.7 | 998.9 | 40 | 90 | 95.4 | 96 | 98.6 | 113.64 | 16.9 | 21.4 | 595.3 | 368.7 | 99.4 | 5.4 | 103 | 0.8257 | 0.82693 | -0.0006 | 0.72822 | 90 | 83.9 | 1.503 | 0.7282 | 0.000805 | 13.5731 | 13.4009
119910 | 33.3083 | 1800 | 90 | 24.9 | 39.7 | 998.9 | 39.9 | 90 | 95.4 | 96 | 98.6 | 111.33 | 18.7 | 21.4 | 591.4 | 368.9 | 99.4 | 5.4 | 103 | 0.8257 | 0.82693 | -0.0006 | 0.72773 | 90 | 83.9 | 1.499 | 0.7277 | 0.000805 | 13.6512 | 13.4773
119940 | 33.3167 | 1800 | 90 | 25.1 | 39.7 | 998.9 | 40 | 90 | 95.4 | 96 | 98.6 | 113.43 | 18.7 | 21.4 | 588.6 | 368.7 | 99.5 | 5.4 | 103.1 | 0.8257 | 0.82693 | -0.0006 | 0.72785 | 90 | 83.9 | 1.5 | 0.7279 | 0.000805 | 13.62 | 13.4586
119970 | 33.325 | 1800 | 90 | 25.2 | 39.7 | 998.9 | 40 | 90 | 95.4 | 96 | 98.6 | 113.92 | 18.6 | 21.4 | 585 | 368.6 | 99.4 | 5.4 | 103 | 0.8257 | 0.82693 | -0.0006 | 0.72705 | 90 | 84 | 1.498 | 0.7271 | 0.000805 | 13.7451 | 13.5836
120000 | 33.3333 | 1800 | 90 | 25.2 | 39.6 | 998.9 | 39.9 | 90 | 95.4 | 96 | 98.6 | 112.4 | 18.9 | 21.4 | 594.8 | 368.4 | 99.5 | 5.4 | 102.9 | 0.8257 | 0.82693 | -0.0006 | 0.72858 | 90.1 | 83.8 | 1.503 | 0.7287 | 0.000804 | 13.4951 | 13.3354
120030 | 33.3417 | 1800 | 90 | 25.3 | 39.6 | 998.9 | 40 | 90 | 95.4 | 96 | 98.6 | 112.96 | 19.4 | 21.3 | 595.2 | 368.4 | 99.5 | 5.4 | 102.9 | 0.8257 | 0.82693 | -0.0006 | 0.72711 | 90 | 84 | 1.502 | 0.7271 | 0.000806 | 13.7451 | 13.5742
120060 | 33.35 | 1801 | 90 | 25.1 | 39.6 | 998.9 | 40 | 90 | 95.4 | 96 | 98.6 | 112.7 | 18.7 | 21.4 | 591.5 | 368.3 | 99.3 | 5.4 | 102.9 | 0.8257 | 0.82693 | -0.0006 | 0.72779 | 90 | 84 | 1.5 | 0.7278 | 0.000806 | 13.6356 | 13.468
120090 | 33.3583 | 1799 | 90 | 24.9 | 39.5 | 998.9 | 40 | 90 | 95.4 | 96 | 98.7 | 112.81 | 19.1 | 21.5 | 596.8 | 368.2 | 99.4 | 5.4 | 103 | 0.8257 | 0.82693 | -0.0006 | 0.72748 | 90 | 83.9 | 1.498 | 0.7275 | 0.000805 | 13.6825 | 13.5164
120120 | 33.3667 | 1800 | 90 | 24.9 | 39.5 | 998.9 | 40 | 90 | 95.4 | 96 | 98.6 | 112.22 | 19 | 21.4 | 597.7 | 369 | 99.3 | 5.4 | 103 | 0.8257 | 0.82693 | -0.0006 | 0.72785 | 90 | 84 | 1.506 | 0.7279 | 0.000806 | 13.62 | 13.4586
120150 | 33.375 | 1800 | 90 | 24.8 | 39.6 | 998.9 | 40 | 90 | 95.4 | 96 | 98.7 | 112.27 | 19.6 | 21.5 | 594.7 | 368.9 | 99.4 | 5.4 | 103 | 0.8257 | 0.82693 | -0.0006 | 0.72791 | 90 | 84 | 1.502 | 0.7279 | 0.000806 | 13.62 | 13.4492
120180 | 33.3833 | 1800 | 90 | 24.8 | 39.6 | 998.9 | 40 | 90 | 95.4 | 96 | 98.6 | 111.92 | 19.2 | 21.5 | 584.5 | 369.2 | 99.4 | 5.4 | 102.9 | 0.8257 | 0.82693 | -0.0006 | 0.72785 | 90 | 84.2 | 1.502 | 0.7279 | 0.000808 | 13.62 | 13.4586
120210 | 33.3917 | 1800 | 90 | 24.8 | 39.6 | 998.9 | 40 | 90 | 95.4 | 96 | 98.7 | 113.42 | 18.5 | 21.5 | 594.3 | 368.6 | 99.3 | 5.4 | 103.1 | 0.8257 | 0.82693 | -0.0006 | 0.72748 | 89.9 | 84.1 | 1.503 | 0.7274 | 0.000807 | 13.6982 | 13.5258
120240 | 33.4 | 1800 | 90 | 24.9 | 39.6 | 998.9 | 40 | 90 | 95.4 | 96 | 98.6 | 112.8 | 18.1 | 21.5 | 581 | 368.7 | 99.4 | 5.4 | 102.9 | 0.8257 | 0.82693 | -0.0006 | 0.72797 | 89.9 | 83.8 | 1.502 | 0.7279 | 0.000804 | 13.6199 | 13.4492
120270 | 33.4083 | 1800 | 90 | 25 | 39.6 | 998.9 | 39.9 | 90 | 95.4 | 96 | 98.6 | 113.01 | 18.2 | 21.5 | 595.2 | 368.3 | 99.3 | 5.4 | 103 | 0.8257 | 0.82693 | -0.0006 | 0.72773 | 90 | 83.9 | 1.5 | 0.7277 | 0.000805 | 13.6512 | 13.4773
120300 | 33.4167 | 1800 | 90 | 25.1 | 39.6 | 998.9 | 39.9 | 90 | 95.4 | 96 | 98.6 | 114.77 | 19.9 | 21.5 | 596.7 | 368.9 | 99.4 | 5.4 | 103.1 | 0.8257 | 0.82693 | -0.0006 | 0.72766 | 90 | 84 | 1.496 | 0.7276 | 0.000806 | 13.6669 | 13.4883
120330 | 33.425 | 1800 | 90 | 25.2 | 39.6 | 998.9 | 39.9 | 89.9 | 95.4 | 96 | 98.6 | 114.32 | 17.9 | 21.5 | 594.4 | 368.3 | 99.4 | 5.4 | 103 | 0.8257 | 0.82693 | -0.0006 | 0.7284 | 89.9 | 84 | 1.503 | 0.7283 | 0.000806 | 13.5575 | 13.3822
120360 | 33.4333 | 1799 | 90 | 25.2 | 39.6 | 998.9 | 39.9 | 90 | 95.4 | 96 | 98.6 | 114.31 | 18.3 | 21.5 | 596 | 368.9 | 99.4 | 5.4 | 103 | 0.8257 | 0.82693 | -0.0006 | 0.72803 | 89.9 | 84.1 | 1.502 | 0.7279 | 0.000807 | 13.62 | 13.4399
120390 | 33.4417 | 1799 | 90 | 25.2 | 39.6 | 998.9 | 40 | 90 | 95.4 | 96 | 98.6 | 111.47 | 19.1 | 21.5 | 588.6 | 368.6 | 99.6 | 5.4 | 103 | 0.8257 | 0.82693 | -0.0006 | 0.72718 | 90 | 84 | 1.494 | 0.7271 | 0.000806 | 13.7451 | 13.5633
120420 | 33.45 | 1800 | 90 | 25 | 39.7 | 998.9 | 40 | 89.9 | 95.4 | 96 | 98.6 | 113.88 | 19 | 21.6 | 595.8 | 368.9 | 99.2 | 5.4 | 103 | 0.8257 | 0.82693 | -0.0006 | 0.72748 | 89.9 | 84 | 1.502 | 0.7274 | 0.000806 | 13.6982 | 13.5258
120450 | 33.4583 | 1800 | 90 | 24.9 | 39.8 | 998.9 | 40 | 90 | 95.4 | 96 | 98.6 | 111.43 | 19.1 | 21.5 | 582.3 | 368.4 | 99.4 | 5.4 | 102.9 | 0.8257 | 0.82693 | -0.0006 | 0.72785 | 89.9 | 84 | 1.504 | 0.7277 | 0.000806 | 13.6512 | 13.468
120480 | 33.4667 | 1800 | 90 | 24.8 | 40.1 | 998.9 | 40.1 | 90 | 95.4 | 96 | 98.6 | 112.38 | 18.9 | 21.7 | 591.2 | 368.6 | 99.4 | 5.4 | 103 | 0.8257 | 0.82693 | -0.0006 | 0.7276 | 90 | 84.1 | 1.504 | 0.7277 | 0.000807 | 13.6513 | 13.4977
120510 | 33.475 | 1800 | 90 | 24.7 | 40.3 | 998.9 | 40 | 90 | 95.3 | 96 | 98.6 | 114.03 | 19.2 | 21.7 | 595.3 | 369.4 | 99.2 | 5.4 | 103 | 0.8257 | 0.82693 | -0.0006 | 0.72822 | 89.9 | 83.8 | 1.503 | 0.7282 | 0.000804 | 13.5731 | 13.4102
120540 | 33.4833 | 1799 | 90 | 24.8 | 40.4 | 998.9 | 39.9 | 90 | 95.3 | 96 | 98.7 | 111.54 | 18.9 | 21.6 | 589.4 | 368.7 | 99.5 | 5.4 | 103 | 0.8257 | 0.82693 | -0.0006 | 0.72858 | 90 | 83.7 | 1.497 | 0.7286 | 0.000803 | 13.5106 | 13.3447
120570 | 33.4917 | 1800 | 90 | 25 | 40.5 | 998.9 | 40 | 90 | 95.4 | 96 | 98.6 | 111.46 | 18.1 | 21.6 | 577.6 | 368.1 | 99.5 | 5.4 | 102.9 | 0.8257 | 0.82693 | -0.0006 | 0.72773 | 90 | 84 | 1.503 | 0.7278 | 0.000806 | 13.6356 | 13.4773
120600 | 33.5 | 1800 | 90 | 25.1 | 40.6 | 998.9 | 40.1 | 90 | 95.3 | 96 | 98.6 | 113.21 | 18.9 | 21.6 | 594.3 | 368.7 | 99.3 | 5.4 | 102.9 | 0.8257 | 0.82693 | -0.0006 | 0.72791 | 90 | 84.1 | 1.503 | 0.7279 | 0.000807 | 13.62 | 13.4493
120630 | 33.5083 | 1800 | 90 | 25.1 | 40.6 | 998.9 | 40 | 90 | 95.4 | 96 | 98.6 | 114.15 | 19.3 | 21.5 | 597 | 368.8 | 99.4 | 5.4 | 103 | 0.8257 | 0.82693 | -0.0006 | 0.72803 | 90 | 84 | 1.503 | 0.7281 | 0.000807 | 13.5887 | 13.4305
120660 | 33.5167 | 1800 | 90 | 25.2 | 40.7 | 998.9 | 40.1 | 90 | 95.4 | 96 | 98.6 | 112.44 | 18.6 | 21.6 | 579 | 368.6 | 99.3 | 5.4 | 103 | 0.8257 | 0.82693 | -0.0006 | 0.72773 | 90 | 83.9 | 1.492 | 0.7277 | 0.000805 | 13.6512 | 13.4773
120690 | 33.525 | 1800 | 90 | 25.2 | 40.7 | 998.9 | 40 | 90 | 95.4 | 96 | 98.7 | 114.92 | 19.4 | 21.5 | 595.1 | 368.5 | 99.4 | 5.4 | 103 | 0.8257 | 0.82693 | -0.0006 | 0.72773 | 90 | 84.1 | 1.502 | 0.7277 | 0.000807 | 13.6513 | 13.4774
120720 | 33.5333 | 1800 | 90 | 25.2 | 40.7 | 998.9 | 40.1 | 90 | 95.4 | 96 | 98.7 | 112.13 | 18.9 | 21.6 | 566.1 | 368.5 | 99.3 | 5.4 | 103 | 0.8257 | 0.82693 | -0.0006 | 0.7276 | 90 | 84.1 | 1.495 | 0.7276 | 0.000807 | 13.6669 | 13.4977
120750 | 33.5417 | 1799 | 90.1 | 25.1 | 40.8 | 998.9 | 40 | 90 | 95.4 | 96 | 98.6 | 113.44 | 19.1 | 21.6 | 595.7 | 368.3 | 99.3 | 5.4 | 102.9 | 0.8257 | 0.82693 | -0.0006 | 0.7276 | 90 | 84 | 1.506 | 0.7277 | 0.000806 | 13.6512 | 13.4976
120780 | 33.55 | 1800 | 90.1 | 24.9 | 40.8 | 998.9 | 40 | 90 | 95.4 | 96 | 98.7 | 113.97 | 19.2 | 21.6 | 597 | 368.5 | 99.3 | 5.4 | 103.1 | 0.8257 | 0.82693 | -0.0006 | 0.72815 | 90.1 | 84.1 | 1.504 | 0.7282 | 0.000807 | 13.5731 | 13.4025
120810 | 33.5583 | 1800 | 90.1 | 24.9 | 40.9 | 998.9 | 40 | 90 | 95.5 | 96 | 98.6 | 113.14 | 19.2 | 21.6 | 595.6 | 368.6 | 99.4 | 5.4 | 103 | 0.8257 | 0.82693 | -0.0006 | 0.72748 | 90.1 | 84 | 1.497 | 0.7276 | 0.000806 | 13.6669 | 13.507
120840 | 33.5667 | 1800 | 90.1 | 24.8 | 40.8 | 998.9 | 40 | 90 | 95.5 | 96 | 98.6 | 112.12 | 19.1 | 21.7 | 589.2 | 368.7 | 99.3 | 5.4 | 103 | 0.8257 | 0.82693 | -0.0006 | 0.72766 | 90.1 | 84.1 | 1.499 | 0.7278 | 0.000807 | 13.6356 | 13.4789
120870 | 33.575 | 1800 | 90.1 | 24.8 | 40.5 | 998.9 | 39.9 | 90 | 95.5 | 96 | 98.6 | 111.72 | 18.1 | 21.7 | 586.2 | 368.3 | 99.3 | 5.4 | 103 | 0.8257 | 0.82693 | -0.0006 | 0.72766 | 90 | 83.9 | 1.506 | 0.7277 | 0.000805 | 13.6512 | 13.4882
120900 | 33.5833 | 1800 | 90 | 24.8 | 40.2 | 998.9 | 40 | 90 | 95.5 | 96 | 98.6 | 112.39 | 18.3 | 21.7 | 595.3 | 368.3 | 99.3 | 5.4 | 103 | 0.8257 | 0.82693 | -0.0006 | 0.72711 | 90.1 | 84 | 1.5 | 0.7272 | 0.000805 | 13.7294 | 13.5648
120930 | 33.5917 | 1800 | 90 | 24.8 | 39.8 | 998.9 | 40 | 90 | 95.4 | 96 | 98.6 | 113.17 | 19.4 | 21.6 | 590.9 | 368.5 | 99.3 | 5.4 | 103 | 0.8257 | 0.82693 | -0.0006 | 0.72766 | 90 | 84 | 1.496 | 0.7277 | 0.000805 | 13.6512 | 13.4882
120960 | 33.6 | 1800 | 90 | 25 | 39.6 | 998.9 | 40.1 | 90 | 95.4 | 96 | 98.7 | 114.17 | 19.3 | 21.6 | 597.2 | 368.6 | 99.3 | 5.4 | 103.1 | 0.8257 | 0.82693 | -0.0006 | 0.72742 | 90 | 84 | 1.5 | 0.7275 | 0.000806 | 13.6825 | 13.5258
120990 | 33.6083 | 1800 | 90 | 25.1 | 39.4 | 998.9 | 40.1 | 90 | 95.4 | 96 | 98.6 | 114.04 | 18.3 | 21.5 | 584.9 | 368.9 | 99.2 | 5.4 | 103 | 0.8257 | 0.82693 | -0.0006 | 0.72791 | 90 | 84.1 | 1.501 | 0.7279 | 0.000807 | 13.62 | 13.4493
121020 | 33.6167 | 1800 | 90 | 25.2 | 39.4 | 998.9 | 40.1 | 90 | 95.4 | 96 | 98.6 | 115.37 | 19.3 | 21.5 | 595.2 | 368.6 | 99.2 | 5.4 | 103 | 0.8257 | 0.82693 | -0.0006 | 0.72773 | 90 | 84 | 1.504 | 0.7277 | 0.000806 | 13.6512 | 13.4773
121050 | 33.625 | 1800 | 90 | 25.2 | 39.3 | 998.9 | 40 | 90 | 95.4 | 96 | 98.7 | 112.75 | 17.6 | 21.5 | 592.6 | 368.5 | 99.3 | 5.4 | 103.1 | 0.8257 | 0.82693 | -0.0006 | 0.72693 | 90 | 84 | 1.498 | 0.7269 | 0.000806 | 13.7765 | 13.6024
121080 | 33.6333 | 1800 | 90 | 25.3 | 39.3 | 998.9 | 40.1 | 90 | 95.4 | 96 | 98.7 | 111.58 | 18.6 | 21.5 | 587.8 | 368.4 | 99.5 | 5.4 | 103 | 0.8257 | 0.82693 | -0.0006 | 0.72724 | 90 | 84.1 | 1.502 | 0.7272 | 0.000807 | 13.7295 | 13.5539
121110 | 33.6417 | 1799 | 90 | 25.1 | 39.3 | 998.9 | 40 | 90 | 95.4 | 96 | 98.6 | 113.09 | 19.2 | 21.6 | 596.9 | 368.1 | 99.4 | 5.4 | 102.9 | 0.8257 | 0.82693 | -0.0006 | 0.72803 | 90 | 83.8 | 1.498 | 0.7281 | 0.000804 | 13.5887 | 13.4305
121140 | 33.65 | 1800 | 90 | 24.9 | 39.3 | 998.9 | 40 | 90 | 95.4 | 96 | 98.6 | 112.92 | 19.3 | 21.6 | 597.3 | 369.6 | 99.4 | 5.4 | 103 | 0.8257 | 0.82693 | -0.0006 | 0.72791 | 90 | 84.2 | 1.506 | 0.7279 | 0.000807 | 13.62 | 13.4493
121170 | 33.6583 | 1800 | 90 | 24.8 | 39.3 | 998.9 | 40.1 | 90 | 95.4 | 96 | 98.5 | 110.93 | 18 | 21.7 | 583.8 | 368.6 | 99.5 | 5.4 | 102.9 | 0.8257 | 0.82693 | -0.0006 | 0.72871 | 90 | 84 | 1.492 | 0.7287 | 0.000806 | 13.4951 | 13.3246
121200 | 33.6667 | 1800 | 89.9 | 24.7 | 39.3 | 998.9 | 39.9 | 90 | 95.4 | 96 | 98.6 | 114.53 | 18.7 | 21.6 | 594.7 | 369.1 | 99.4 | 5.4 | 103 | 0.8257 | 0.82693 | -0.0006 | 0.72718 | 90 | 84.2 | 1.502 | 0.7272 | 0.000808 | 13.7295 | 13.5633
121230 | 33.675 | 1800 | 89.9 | 24.9 | 39.3 | 998.9 | 39.9 | 90 | 95.4 | 96 | 98.6 | 113.88 | 20 | 21.5 | 593.7 | 368.4 | 99.4 | 5.4 | 102.9 | 0.8257 | 0.82693 | -0.0006 | 0.72809 | 90 | 83.9 | 1.497 | 0.7281 | 0.000805 | 13.5887 | 13.4211
121260 | 33.6833 | 1800 | 89.9 | 25 | 39.3 | 998.9 | 40.1 | 90 | 95.4 | 96 | 98.6 | 111.74 | 19.9 | 21.6 | 570.4 | 368.6 | 99.4 | 5.4 | 103 | 0.8257 | 0.82693 | -0.0006 | 0.72711 | 90.1 | 84 | 1.491 | 0.7272 | 0.000806 | 13.7295 | 13.5648
121290 | 33.6917 | 1800 | 90 | 25.1 | 39.3 | 998.9 | 40 | 90 | 95.4 | 96 | 98.6 | 112.33 | 20 | 21.6 | 594.9 | 369 | 99.5 | 5.4 | 102.9 | 0.8257 | 0.82693 | -0.0006 | 0.72785 | 90 | 84.1 | 1.502 | 0.7278 | 0.000806 | 13.6356 | 13.4586
121320 | 33.7 | 1800 | 90 | 25.2 | 39.5 | 998.9 | 40 | 90 | 95.4 | 96 | 98.6 | 112.46 | 19.5 | 21.5 | 593.9 | 368.6 | 99.4 | 5.4 | 103 | 0.8257 | 0.82693 | -0.0006 | 0.72791 | 90 | 84.1 | 1.498 | 0.7279 | 0.000807 | 13.62 | 13.4493
121350 | 33.7083 | 1800 | 90 | 25.2 | 39.8 | 998.9 | 39.9 | 90 | 95.4 | 96 | 98.6 | 113.07 | 19 | 21.5 | 585.5 | 368.6 | 99.2 | 5.4 | 103 | 0.8257 | 0.82693 | -0.0006 | 0.72773 | 90 | 84 | 1.502 | 0.7277 | 0.000806 | 13.6512 | 13.4773
121380 | 33.7167 | 1800 | 90 | 25.2 | 40.2 | 998.9 | 40 | 90 | 95.4 | 96 | 98.7 | 113.89 | 18.6 | 21.5 | 596 | 368.4 | 99.3 | 5.4 | 103 | 0.8257 | 0.82693 | -0.0006 | 0.72711 | 90 | 84 | 1.5 | 0.7271 | 0.000806 | 13.7451 | 13.5742
121410 | 33.725 | 1800 | 90 | 25 | 40.4 | 998.9 | 40 | 90 | 95.5 | 96 | 98.5 | 114.56 | 18.2 | 21.6 | 595.1 | 368.7 | 99.3 | 5.4 | 102.9 | 0.8257 | 0.82693 | -0.0006 | 0.72711 | 90 | 84 | 1.502 | 0.7271 | 0.000806 | 13.7451 | 13.5742
121440 | 33.7333 | 1799 | 90.1 | 24.8 | 40.6 | 998.9 | 39.9 | 90 | 95.4 | 96 | 98.7 | 114.19 | 18.3 | 21.6 | 584.9 | 369.4 | 99.2 | 5.4 | 103.1 | 0.8257 | 0.82693 | -0.0006 | 0.72748 | 89.9 | 84.1 | 1.498 | 0.7274 | 0.000807 | 13.6982 | 13.5258
121470 | 33.7417 | 1800 | 90.1 | 24.7 | 40.7 | 998.9 | 39.9 | 90 | 95.4 | 96 | 98.6 | 113.55 | 17.8 | 21.6 | 597 | 368 | 99 | 5.3 | 102.9 | 0.8257 | 0.82693 | -0.0006 | 0.72773 | 89.9 | 83.9 | 1.505 | 0.7276 | 0.000805 | 13.6669 | 13.4867
121500 | 33.75 | 1800 | 90 | 24.7 | 40.7 | 998.9 | 39.9 | 90 | 95.3 | 96 | 98.6 | 113.33 | 18.7 | 21.6 | 594.2 | 368.9 | 99.3 | 5.3 | 102.9 | 0.8257 | 0.82693 | -0.0006 | 0.72748 | 90 | 84.1 | 1.489 | 0.7275 | 0.000807 | 13.6825 | 13.5164
121530 | 33.7583 | 1800 | 90 | 24.9 | 40.7 | 998.9 | 39.9 | 90 | 95.4 | 96 | 98.6 | 112.87 | 19.4 | 21.6 | 587.7 | 368.6 | 99.2 | 5.4 | 102.9 | 0.8257 | 0.82693 | -0.0006 | 0.72766 | 89.9 | 83.9 | 1.501 | 0.7275 | 0.000805 | 13.6825 | 13.4976
121560 | 33.7667 | 1800 | 90 | 25 | 40.7 | 998.9 | 39.9 | 90 | 95.4 | 96 | 98.6 | 114.4 | 19.2 | 21.5 | 594.7 | 368.7 | 99.3 | 5.4 | 103 | 0.8257 | 0.82693 | -0.0006 | 0.72724 | 90 | 84.2 | 1.498 | 0.7272 | 0.000808 | 13.7295 | 13.5539
121590 | 33.775 | 1800 | 90.1 | 25.1 | 40.8 | 998.9 | 39.9 | 90 | 95.4 | 96 | 98.6 | 111.64 | 19.1 | 21.5 | 588.1 | 368.8 | 99.2 | 5.4 | 103 | 0.8257 | 0.82693 | -0.0006 | 0.72773 | 90 | 84.1 | 1.507 | 0.7277 | 0.000807 | 13.6513 | 13.4774
121620 | 33.7833 | 1800 | 90.1 | 25.2 | 40.8 | 998.9 | 39.9 | 90 | 95.4 | 96 | 98.7 | 113.01 | 17.3 | 21.5 | 581.7 | 368.6 | 99.3 | 5.4 | 103 | 0.8257 | 0.82693 | -0.0006 | 0.72748 | 90.1 | 84.1 | 1.503 | 0.7275 | 0.000807 | 13.6825 | 13.507
121650 | 33.7917 | 1799 | 90.1 | 25.2 | 40.9 | 998.9 | 40 | 90 | 95.4 | 96 | 98.6 | 113.24 | 18.3 | 21.6 | 591 | 368.6 | 99.3 | 5.4 | 102.9 | 0.8257 | 0.82693 | -0.0006 | 0.72803 | 90 | 84 | 1.502 | 0.728 | 0.000806 | 13.6043 | 13.4305
121680 | 33.8 | 1800 | 90 | 25.2 | 40.9 | 998.9 | 40 | 90 | 95.5 | 96 | 98.6 | 112.61 | 19.9 | 21.5 | 594.5 | 368.6 | 99.4 | 5.4 | 103 | 0.8257 | 0.82693 | -0.0006 | 0.72785 | 90.1 | 84 | 1.502 | 0.7279 | 0.000806 | 13.62 | 13.4492
121710 | 33.8083 | 1801 | 90 | 25.1 | 40.8 | 998.9 | 40 | 90 | 95.4 | 96 | 98.6 | 112 | 19 | 21.5 | 597 | 368.2 | 99.4 | 5.4 | 102.9 | 0.8257 | 0.82693 | -0.0006 | 0.72724 | 90.1 | 84 | 1.496 | 0.7273 | 0.000806 | 13.7138 | 13.5445
121740 | 33.8167 | 1800 | 90 | 24.9 | 40.4 | 998.9 | 40 | 90 | 95.5 | 96 | 98.7 | 111.54 | 19.2 | 21.5 | 584.3 | 368.3 | 99.3 | 5.4 | 103 | 0.8257 | 0.82693 | -0.0006 | 0.72797 | 90 | 83.9 | 1.507 | 0.7279 | 0.000805 | 13.62 | 13.4399
121770 | 33.825 | 1800 | 90 | 24.9 | 40.1 | 998.9 | 40.2 | 90 | 95.5 | 96 | 98.6 | 111.7 | 19.3 | 21.4 | 583.3 | 368.3 | 99.4 | 5.4 | 103 | 0.8257 | 0.82693 | -0.0006 | 0.72766 | 90.1 | 84.1 | 1.503 | 0.7278 | 0.000807 | 13.6356 | 13.4789
121800 | 33.8333 | 1800 | 90 | 24.8 | 39.8 | 998.9 | 40 | 90 | 95.4 | 96 | 98.6 | 113.14 | 18.8 | 21.5 | 594.6 | 368.5 | 99.3 | 5.4 | 103 | 0.8257 | 0.82693 | -0.0006 | 0.72815 | 90 | 84 | 1.499 | 0.7281 | 0.000806 | 13.5887 | 13.4118
121830 | 33.8417 | 1800 | 89.9 | 24.8 | 39.6 | 998.9 | 40 | 90 | 95.5 | 96 | 98.7 | 113.26 | 18.9 | 21.4 | 594.9 | 368.5 | 99.3 | 5.4 | 103 | 0.8257 | 0.82693 | -0.0006 | 0.72822 | 90 | 84 | 1.502 | 0.7282 | 0.000806 | 13.5731 | 13.4009
121860 | 33.85 | 1800 | 90 | 24.8 | 39.5 | 998.9 | 40.1 | 90 | 95.4 | 96 | 98.6 | 112.21 | 18.8 | 21.4 | 574.3 | 368.4 | 99.5 | 5.4 | 102.9 | 0.8257 | 0.82693 | -0.0006 | 0.72797 | 90 | 84 | 1.499 | 0.728 | 0.000806 | 13.6043 | 13.4399
121890 | 33.8583 | 1800 | 90 | 25 | 39.4 | 998.9 | 40 | 90 | 95.4 | 96 | 98.6 | 115.06 | 18.6 | 21.4 | 590.9 | 368.5 | 99.2 | 5.4 | 103 | 0.8257 | 0.82693 | -0.0006 | 0.72748 | 89.9 | 84 | 1.502 | 0.7274 | 0.000806 | 13.6982 | 13.5258
121920 | 33.8667 | 1800 | 89.9 | 25 | 39.4 | 998.9 | 40.2 | 90 | 95.4 | 96 | 98.6 | 112.88 | 19 | 21.4 | 575.2 | 368.4 | 100.7 | 5.4 | 103 | 0.8257 | 0.82693 | -0.0006 | 0.7276 | 90 | 84 | 1.494 | 0.7276 | 0.000805 | 13.6669 | 13.4976
121950 | 33.875 | 1801 | 89.9 | 25.1 | 39.3 | 998.9 | 40 | 90 | 95.4 | 96 | 98.6 | 114.37 | 18.4 | 21.4 | 596.9 | 368.5 | 100.6 | 5.4 | 102.9 | 0.8257 | 0.82693 | -0.0006 | 0.72803 | 90 | 84 | 1.496 | 0.7281 | 0.000806 | 13.5887 | 13.4305
121980 | 33.8833 | 1800 | 89.9 | 25.1 | 39.3 | 998.9 | 40 | 89.9 | 95.4 | 96 | 98.6 | 113.56 | 18 | 21.3 | 597.9 | 368.5 | 100.6 | 5.4 | 102.9 | 0.8257 | 0.82693 | -0.0006 | 0.72809 | 90 | 84 | 1.502 | 0.7281 | 0.000806 | 13.5887 | 13.4212
122010 | 33.8917 | 1801 | 90 | 25.2 | 39.3 | 998.9 | 40 | 90 | 95.4 | 96 | 98.6 | 113.19 | 19.4 | 21.3 | 590.1 | 368.9 | 100.7 | 5.4 | 103 | 0.8257 | 0.82693 | -0.0006 | 0.72766 | 90 | 84 | 1.497 | 0.7276 | 0.000806 | 13.6669 | 13.4883
122040 | 33.9 | 1799 | 90 | 25.2 | 39.3 | 998.9 | 39.9 | 90 | 95.3 | 96 | 98.6 | 113.43 | 18.5 | 21.3 | 593.6 | 368.6 | 100.6 | 5.4 | 103 | 0.8257 | 0.82693 | -0.0006 | 0.72834 | 89.9 | 83.9 | 1.499 | 0.7282 | 0.000806 | 13.5731 | 13.3915
122070 | 33.9083 | 1800 | 90 | 25.2 | 39.2 | 998.9 | 40 | 90 | 95.4 | 96 | 98.6 | 111.69 | 18.6 | 21.3 | 592 | 368.8 | 100.5 | 5.4 | 102.9 | 0.8257 | 0.82693 | -0.0006 | 0.72785 | 90 | 84 | 1.501 | 0.7279 | 0.000806 | 13.62 | 13.4586
122100 | 33.9167 | 1800 | 89.9 | 25.1 | 39.2 | 998.9 | 40 | 90 | 95.4 | 96 | 98.6 | 111.74 | 18.4 | 21.3 | 583.7 | 368.8 | 100.5 | 5.4 | 102.9 | 0.8257 | 0.82693 | -0.0006 | 0.72773 | 89.9 | 84 | 1.503 | 0.7276 | 0.000806 | 13.6669 | 13.4867
122130 | 33.925 | 1800 | 90 | 24.9 | 39.3 | 998.9 | 39.9 | 90 | 95.4 | 96 | 98.6 | 114.06 | 19.3 | 21.4 | 595.8 | 369.1 | 100.6 | 5.4 | 103 | 0.8257 | 0.82693 | -0.0006 | 0.72742 | 90 | 84.1 | 1.497 | 0.7275 | 0.000807 | 13.6825 | 13.5258
122160 | 33.9333 | 1800 | 90 | 24.8 | 39.3 | 998.9 | 40 | 90 | 95.4 | 96 | 98.7 | 115.06 | 18.3 | 21.4 | 595.4 | 368.6 | 100.8 | 5.4 | 103 | 0.8257 | 0.82693 | -0.0006 | 0.72791 | 89.9 | 84.1 | 1.505 | 0.7278 | 0.000807 | 13.6356 | 13.4586
122190 | 33.9417 | 1801 | 90 | 24.7 | 39.5 | 998.9 | 39.9 | 90 | 95.4 | 96 | 98.6 | 114.24 | 18.6 | 21.4 | 581.4 | 368.3 | 100.7 | 5.4 | 103 | 0.8257 | 0.82693 | -0.0006 | 0.72766 | 90 | 84 | 1.499 | 0.7277 | 0.000806 | 13.6512 | 13.4883
122220 | 33.95 | 1800 | 90 | 24.7 | 39.9 | 998.9 | 39.9 | 90 | 95.4 | 96 | 98.7 | 113.52 | 18.3 | 21.4 | 596.5 | 369.2 | 100.6 | 5.4 | 103.1 | 0.8257 | 0.82693 | -0.0006 | 0.72766 | 90 | 84.1 | 1.506 | 0.7277 | 0.000807 | 13.6513 | 13.4883
122250 | 33.9583 | 1800 | 90 | 24.9 | 40.3 | 998.9 | 40 | 90.1 | 95.4 | 96 | 98.6 | 112.73 | 19.1 | 21.4 | 593.9 | 368.3 | 100.7 | 5.3 | 103 | 0.8257 | 0.82693 | -0.0006 | 0.72852 | 90 | 83.9 | 1.506 | 0.7285 | 0.000805 | 13.5263 | 13.3541
122280 | 33.9667 | 1800 | 90 | 25 | 40.6 | 998.9 | 39.9 | 90.1 | 95.4 | 96 | 98.6 | 111.7 | 18.9 | 21.3 | 582 | 368.2 | 100.6 | 5.3 | 102.9 | 0.8257 | 0.82693 | -0.0006 | 0.72846 | 90.1 | 83.9 | 1.502 | 0.7286 | 0.000805 | 13.5107 | 13.3541
122310 | 33.975 | 1800 | 90 | 25.1 | 40.8 | 998.9 | 40 | 90 | 95.5 | 96 | 98.7 | 112.56 | 18.1 | 21.4 | 596.9 | 368 | 100.6 | 5.3 | 103 | 0.8257 | 0.82693 | -0.0006 | 0.72754 | 90 | 84 | 1.5 | 0.7275 | 0.000806 | 13.6825 | 13.507
122340 | 33.9833 | 1800 | 90 | 25.2 | 40.9 | 998.9 | 40 | 90.1 | 95.4 | 96 | 98.6 | 111.51 | 18.2 | 21.3 | 595.9 | 369 | 100.7 | 5.4 | 102.8 | 0.8257 | 0.82693 | -0.0006 | 0.72766 | 90 | 84 | 1.498 | 0.7277 | 0.000806 | 13.6512 | 13.4883
122370 | 33.9917 | 1800 | 90 | 25.2 | 41 | 998.9 | 40 | 90 | 95.5 | 96 | 98.6 | 111.3 | 17.5 | 21.3 | 595.2 | 368.3 | 100.5 | 5.4 | 103 | 0.8257 | 0.82693 | -0.0006 | 0.72779 | 89.9 | 84 | 1.503 | 0.7277 | 0.000806 | 13.6512 | 13.4773
122400 | 34 | 1800 | 90.1 | 25.2 | 41 | 998.9 | 40 | 90.1 | 95.5 | 96 | 98.6 | 114.68 | 17.5 | 21.4 | 595.5 | 368.3 | 100.5 | 5.4 | 103 | 0.8257 | 0.82693 | -0.0006 | 0.7276 | 90 | 84 | 1.504 | 0.7277 | 0.000805 | 13.6512 | 13.4976
122430 | 34.0083 | 1800 | 90.1 | 25.2 | 41 | 998.9 | 40.2 | 90.1 | 95.5 | 96 | 98.6 | 113.16 | 18.2 | 21.3 | 568.7 | 368.3 | 100.6 | 5.4 | 102.9 | 0.8257 | 0.82693 | -0.0006 | 0.72742 | 90.1 | 84 | 1.492 | 0.7275 | 0.000806 | 13.6825 | 13.5164
122460 | 34.0167 | 1800 | 90.1 | 25.2 | 41 | 998.9 | 40 | 90.1 | 95.5 | 96 | 98.6 | 113.98 | 18.5 | 21.4 | 596.3 | 368.2 | 100.6 | 5.4 | 102.9 | 0.8257 | 0.82693 | -0.0006 | 0.72766 | 90 | 84 | 1.499 | 0.7277 | 0.000806 | 13.6512 | 13.4883
122490 | 34.025 | 1800 | 90.1 | 25 | 41 | 998.9 | 40 | 90.1 | 95.5 | 96 | 98.6 | 111.22 | 19 | 21.4 | 593.6 | 368.2 | 100.5 | 5.4 | 103 | 0.8257 | 0.82693 | -0.0006 | 0.72748 | 90.1 | 84 | 1.505 | 0.7276 | 0.000806 | 13.6669 | 13.507
122520 | 34.0333 | 1800 | 90 | 24.8 | 40.8 | 998.9 | 40.2 | 90.1 | 95.5 | 96 | 98.6 | 111.24 | 18.1 | 21.4 | 592.6 | 368.2 | 100.5 | 5.4 | 103 | 0.8257 | 0.82693 | -0.0006 | 0.72773 | 90.1 | 84 | 1.496 | 0.7278 | 0.000806 | 13.6356 | 13.468
122550 | 34.0417 | 1800 | 90 | 24.7 | 40.4 | 998.9 | 40.1 | 90.1 | 95.5 | 96 | 98.6 | 112.4 | 17.3 | 21.4 | 596.8 | 368.6 | 100.7 | 5.4 | 102.9 | 0.8257 | 0.82693 | -0.0006 | 0.72742 | 90.2 | 84 | 1.504 | 0.7277 | 0.000805 | 13.6512 | 13.507
122580 | 34.05 | 1800 | 90.1 | 24.7 | 40.1 | 998.9 | 40.1 | 90.2 | 95.5 | 96 | 98.6 | 112.83 | 17.5 | 21.3 | 595.4 | 368.1 | 100.6 | 5.4 | 102.9 | 0.8257 | 0.82693 | -0.0006 | 0.72766 | 90.1 | 84 | 1.501 | 0.7278 | 0.000805 | 13.6356 | 13.4789
122610 | 34.0583 | 1800 | 90 | 24.8 | 39.9 | 998.9 | 40 | 90.1 | 95.5 | 96 | 98.6 | 113.64 | 18.4 | 21.3 | 595.1 | 368 | 100.6 | 5.4 | 103 | 0.8257 | 0.82693 | -0.0006 | 0.72779 | 90.1 | 84 | 1.499 | 0.7279 | 0.000806 | 13.62 | 13.4586
122640 | 34.0667 | 1800 | 90 | 24.9 | 39.7 | 998.9 | 40 | 90.1 | 95.5 | 96 | 98.6 | 113.3 | 18.2 | 21.3 | 596 | 368.2 | 100.6 | 5.4 | 103 | 0.8257 | 0.82693 | -0.0006 | 0.72828 | 90.1 | 84.1 | 1.505 | 0.7284 | 0.000807 | 13.5419 | 13.3822
122670 | 34.075 | 1800 | 89.9 | 25 | 39.6 | 998.9 | 39.9 | 90.1 | 95.5 | 96 | 98.6 | 113.93 | 18.3 | 21.2 | 595.3 | 368.2 | 100.6 | 5.4 | 103 | 0.8257 | 0.82693 | -0.0006 | 0.72803 | 90.1 | 83.9 | 1.502 | 0.7281 | 0.000804 | 13.5887 | 13.4211
122700 | 34.0833 | 1800 | 89.9 | 25.1 | 39.5 | 998.9 | 40.1 | 90.1 | 95.5 | 96 | 98.5 | 113.6 | 19.6 | 21.2 | 572 | 368.2 | 100.6 | 5.4 | 102.9 | 0.8257 | 0.82693 | -0.0006 | 0.72718 | 90.1 | 84 | 1.5 | 0.7272 | 0.000806 | 13.7295 | 13.5539
122730 | 34.0917 | 1800 | 90 | 25.1 | 39.5 | 998.9 | 39.9 | 90.1 | 95.5 | 96 | 98.6 | 112.97 | 18.7 | 21.2 | 596.8 | 368.7 | 100.7 | 5.4 | 103 | 0.8257 | 0.82693 | -0.0006 | 0.7276 | 90.1 | 84.1 | 1.504 | 0.7277 | 0.000807 | 13.6513 | 13.4883
122760 | 34.1 | 1800 | 90 | 25.2 | 39.4 | 998.9 | 40 | 90.1 | 95.5 | 96 | 98.6 | 114.07 | 19 | 21.3 | 594.7 | 368.1 | 100.5 | 5.4 | 102.9 | 0.8257 | 0.82693 | -0.0006 | 0.7284 | 90 | 83.9 | 1.497 | 0.7284 | 0.000804 | 13.5419 | 13.3728
122790 | 34.1083 | 1800 | 90 | 25.2 | 39.4 | 998.9 | 40 | 90.1 | 95.5 | 96 | 98.6 | 113.5 | 18.5 | 21.3 | 597.4 | 368.1 | 100.6 | 5.4 | 102.9 | 0.8257 | 0.82693 | -0.0006 | 0.72718 | 90.1 | 84 | 1.488 | 0.7273 | 0.000805 | 13.7138 | 13.5539
122820 | 34.1167 | 1800 | 90 | 25.2 | 39.4 | 998.9 | 40.1 | 90.1 | 95.5 | 96 | 98.7 | 112.03 | 18.9 | 21.3 | 581.6 | 368.2 | 100.5 | 5.4 | 103 | 0.8257 | 0.82693 | -0.0006 | 0.72754 | 90 | 84.1 | 1.479 | 0.7276 | 0.000807 | 13.6669 | 13.507
122850 | 34.125 | 1800 | 90 | 25.1 | 39.4 | 998.9 | 40 | 90.1 | 95.5 | 96 | 98.6 | 112.7 | 18.5 | 21.3 | 575.6 | 368.3 | 100.5 | 5.4 | 102.8 | 0.8257 | 0.82693 | -0.0006 | 0.72736 | 90 | 84 | 1.493 | 0.7274 | 0.000805 | 13.6981 | 13.5351
122880 | 34.1333 | 1800 | 90 | 25 | 39.4 | 998.9 | 40 | 90.1 | 95.5 | 96.1 | 98.6 | 113.56 | 18.1 | 21.5 | 596.1 | 368.3 | 100.4 | 5.4 | 102.9 | 0.8257 | 0.82693 | -0.0006 | 0.72754 | 90.1 | 84 | 1.498 | 0.7276 | 0.000806 | 13.6669 | 13.4976
122910 | 34.1417 | 1800 | 89.9 | 24.8 | 39.3 | 998.9 | 39.9 | 90.1 | 95.5 | 96.1 | 98.6 | 112.03 | 17.4 | 21.6 | 594.3 | 367.9 | 100.6 | 5.4 | 102.8 | 0.8257 | 0.82693 | -0.0006 | 0.72736 | 90 | 83.9 | 1.5 | 0.7273 | 0.000805 | 13.7138 | 13.5351
122940 | 34.15 | 1800 | 90 | 24.7 | 39.3 | 998.9 | 40 | 90 | 95.5 | 96.1 | 98.7 | 112.56 | 18.1 | 21.5 | 582.8 | 368.2 | 100.5 | 5.4 | 103 | 0.8257 | 0.82693 | -0.0006 | 0.72662 | 90 | 84 | 1.489 | 0.7267 | 0.000806 | 13.8078 | 13.6509
122970 | 34.1583 | 1800 | 90 | 24.7 | 39.2 | 998.9 | 39.9 | 90 | 95.5 | 96.1 | 98.6 | 115 | 19.5 | 21.6 | 594.5 | 368.7 | 100.6 | 5.4 | 103 | 0.8257 | 0.82693 | -0.0006 | 0.72779 | 90 | 84 | 1.494 | 0.7277 | 0.000806 | 13.6512 | 13.468
123000 | 34.1667 | 1800 | 90 | 24.8 | 39.2 | 998.9 | 39.9 | 90 | 95.5 | 96.1 | 98.6 | 113.69 | 18.1 | 21.6 | 596.1 | 368.4 | 100.6 | 5.4 | 102.9 | 0.8257 | 0.82693 | -0.0006 | 0.7276 | 90 | 83.9 | 1.498 | 0.7276 | 0.000805 | 13.6669 | 13.4976
123030 | 34.175 | 1800 | 90 | 25 | 39.4 | 998.9 | 39.9 | 90.1 | 95.4 | 96.1 | 98.6 | 113.46 | 19.6 | 21.5 | 580.3 | 368.5 | 100.5 | 5.4 | 102.9 | 0.8257 | 0.82693 | -0.0006 | 0.72754 | 90 | 84 | 1.472 | 0.7275 | 0.000806 | 13.6825 | 13.507
123060 | 34.1833 | 1800 | 90 | 25.1 | 39.6 | 998.9 | 39.9 | 90.1 | 95.5 | 96.1 | 98.6 | 113.11 | 18.6 | 21.5 | 583.2 | 368 | 100.4 | 5.3 | 102.9 | 0.8257 | 0.82693 | -0.0006 | 0.72779 | 89.9 | 83.9 | 1.499 | 0.7277 | 0.000805 | 13.6512 | 13.4773
123090 | 34.1917 | 1800 | 90.1 | 25.1 | 40 | 998.9 | 39.9 | 90.1 | 95.5 | 96.1 | 98.6 | 114.6 | 17.8 | 21.5 | 594.4 | 368.4 | 100.5 | 5.3 | 102.9 | 0.8257 | 0.82693 | -0.0006 | 0.72785 | 90 | 84.1 | 1.502 | 0.7279 | 0.000806 | 13.62 | 13.4586
123120 | 34.2 | 1800 | 90.1 | 25.2 | 40.3 | 998.9 | 39.9 | 90.1 | 95.5 | 96.1 | 98.6 | 111.15 | 18.6 | 21.5 | 578.4 | 368.5 | 100.5 | 5.4 | 102.9 | 0.8257 | 0.82693 | -0.0006 | 0.72748 | 89.9 | 84 | 1.498 | 0.7274 | 0.000806 | 13.6982 | 13.5258
123150 | 34.2083 | 1800 | 90.1 | 25.2 | 40.5 | 998.9 | 40 | 90.1 | 95.5 | 96.1 | 98.7 | 111.35 | 18.8 | 21.5 | 593.7 | 368.2 | 100.4 | 5.4 | 102.9 | 0.8257 | 0.82693 | -0.0006 | 0.72766 | 90 | 83.9 | 1.5 | 0.7276 | 0.000805 | 13.6669 | 13.4882
123180 | 34.2167 | 1799 | 90.1 | 25.2 | 40.6 | 998.9 | 40 | 90.1 | 95.5 | 96.1 | 98.6 | 113.85 | 18.5 | 21.4 | 594.5 | 368.9 | 100.4 | 5.4 | 103 | 0.8257 | 0.82693 | -0.0006 | 0.72779 | 90.1 | 84.1 | 1.503 | 0.7279 | 0.000806 | 13.62 | 13.4586
123210 | 34.225 | 1800 | 90.1 | 25.2 | 40.7 | 998.9 | 40 | 90.1 | 95.5 | 96.1 | 98.7 | 113.74 | 18.6 | 21.6 | 590.4 | 368 | 100.5 | 5.4 | 103 | 0.8257 | 0.82693 | -0.0006 | 0.7276 | 90 | 83.7 | 1.485 | 0.7276 | 0.000803 | 13.6668 | 13.4976
123240 | 34.2333 | 1800 | 90.1 | 25.1 | 40.7 | 998.9 | 40 | 90.1 | 95.5 | 96.1 | 98.6 | 114.18 | 19.2 | 21.6 | 595.3 | 368 | 100.6 | 5.4 | 102.9 | 0.8257 | 0.82693 | -0.0006 | 0.72766 | 90.1 | 84 | 1.501 | 0.7278 | 0.000806 | 13.6356 | 13.4789
123270 | 34.2417 | 1800 | 90.1 | 25 | 40.8 | 998.9 | 40 | 90.1 | 95.6 | 96.1 | 98.6 | 112.79 | 18 | 21.6 | 595.9 | 368.6 | 100.5 | 5.4 | 103 | 0.8257 | 0.82693 | -0.0006 | 0.7273 | 90 | 84 | 1.503 | 0.7273 | 0.000806 | 13.7138 | 13.5445
123300 | 34.25 | 1800 | 90.1 | 24.9 | 40.8 | 998.9 | 40.1 | 90.1 | 95.5 | 96.1 | 98.6 | 111.78 | 18.3 | 21.6 | 595 | 368.7 | 100.6 | 5.4 | 103 | 0.8257 | 0.82693 | -0.0006 | 0.72791 | 90 | 84.1 | 1.502 | 0.7279 | 0.000807 | 13.62 | 13.4493
123330 | 34.2583 | 1800 | 90 | 24.9 | 40.8 | 998.9 | 40.1 | 90.1 | 95.5 | 96.1 | 98.6 | 112.87 | 18.4 | 21.5 | 594.7 | 368.3 | 100.6 | 5.4 | 103 | 0.8257 | 0.82693 | -0.0006 | 0.72736 | 90 | 84 | 1.501 | 0.7273 | 0.000806 | 13.7138 | 13.5351
123360 | 34.2667 | 1800 | 90 | 24.8 | 40.8 | 998.9 | 40 | 90.1 | 95.5 | 96.1 | 98.6 | 111.93 | 19.1 | 21.6 | 593.8 | 368.4 | 100.6 | 5.4 | 103 | 0.8257 | 0.82693 | -0.0006 | 0.72803 | 90 | 83.9 | 1.503 | 0.728 | 0.000805 | 13.6043 | 13.4305
123390 | 34.275 | 1800 | 90 | 24.8 | 40.8 | 998.9 | 40 | 90.1 | 95.4 | 96.1 | 98.6 | 112.67 | 18.8 | 21.5 | 594.5 | 369.3 | 100.4 | 5.4 | 102.9 | 0.8257 | 0.82693 | -0.0006 | 0.72803 | 90 | 83.9 | 1.499 | 0.728 | 0.000805 | 13.6043 | 13.4305
123420 | 34.2833 | 1800 | 90 | 24.8 | 40.8 | 998.9 | 40 | 90.1 | 95.5 | 96.1 | 98.6 | 113.35 | 17.7 | 21.5 | 592.3 | 368.5 | 100.5 | 5.4 | 103 | 0.8257 | 0.82693 | -0.0006 | 0.72846 | 89.9 | 83.9 | 1.497 | 0.7284 | 0.000805 | 13.5419 | 13.3728
123450 | 34.2917 | 1800 | 90 | 24.8 | 40.6 | 998.9 | 39.9 | 90.1 | 95.5 | 96.1 | 98.6 | 112.27 | 18.4 | 21.6 | 595.6 | 368.4 | 100.6 | 5.4 | 102.9 | 0.8257 | 0.82693 | -0.0006 | 0.72797 | 90 | 83.8 | 1.5 | 0.728 | 0.000804 | 13.6043 | 13.4398
123480 | 34.3 | 1799 | 90 | 24.8 | 40.3 | 998.9 | 40 | 90.1 | 95.5 | 96.1 | 98.6 | 113.99 | 18.9 | 21.5 | 597.2 | 368.3 | 100.6 | 5.4 | 103 | 0.8257 | 0.82693 | -0.0006 | 0.72809 | 90.1 | 83.9 | 1.506 | 0.7282 | 0.000804 | 13.5731 | 13.4118
123510 | 34.3083 | 1800 | 89.9 | 24.9 | 40.1 | 998.9 | 39.9 | 90.1 | 95.5 | 96 | 98.6 | 112.33 | 18.3 | 21.4 | 595.1 | 367.9 | 100.5 | 5.4 | 102.8 | 0.8257 | 0.82693 | -0.0006 | 0.7276 | 90 | 83.8 | 1.498 | 0.7276 | 0.000804 | 13.6668 | 13.4976
123540 | 34.3167 | 1800 | 89.9 | 25 | 39.9 | 998.9 | 40 | 90.1 | 95.5 | 96 | 98.6 | 114.53 | 19.3 | 21.4 | 596.6 | 368.4 | 100.4 | 5.4 | 102.9 | 0.8257 | 0.82693 | -0.0006 | 0.72779 | 90 | 84 | 1.501 | 0.7278 | 0.000806 | 13.6356 | 13.468
123570 | 34.325 | 1800 | 90 | 25.1 | 39.8 | 998.9 | 40.1 | 90.1 | 95.5 | 96 | 98.6 | 111.6 | 19.3 | 21.3 | 572.4 | 368.8 | 100.6 | 5.4 | 103 | 0.8257 | 0.82693 | -0.0006 | 0.72785 | 90 | 84 | 1.5 | 0.7278 | 0.000806 | 13.6356 | 13.4586
123600 | 34.3333 | 1800 | 90 | 25.1 | 39.8 | 998.9 | 40.1 | 90 | 95.5 | 96 | 98.6 | 111.69 | 19 | 21.4 | 595.3 | 368.2 | 100.5 | 5.4 | 102.9 | 0.8257 | 0.82693 | -0.0006 | 0.72742 | 90 | 83.9 | 1.507 | 0.7274 | 0.000805 | 13.6981 | 13.5257
123630 | 34.3417 | 1800 | 90 | 25.1 | 39.8 | 998.9 | 40.1 | 90 | 95.5 | 96 | 98.6 | 110.95 | 18.4 | 21.3 | 596 | 368.5 | 100.6 | 5.4 | 102.9 | 0.8257 | 0.82693 | -0.0006 | 0.72724 | 89.9 | 84 | 1.499 | 0.7271 | 0.000806 | 13.7451 | 13.5633
123660 | 34.35 | 1800 | 90 | 25.2 | 39.8 | 998.9 | 40.1 | 90 | 95.5 | 96 | 98.6 | 111.72 | 19 | 21.4 | 580.6 | 368.3 | 100.5 | 5.4 | 103 | 0.8257 | 0.82693 | -0.0006 | 0.72699 | 90 | 83.9 | 1.506 | 0.727 | 0.000805 | 13.7608 | 13.593
123690 | 34.3583 | 1801 | 90 | 25.2 | 39.8 | 998.9 | 40.1 | 90 | 95.4 | 96 | 98.6 | 114.96 | 19.2 | 21.3 | 595.6 | 368.6 | 100.5 | 5.4 | 102.9 | 0.8257 | 0.82693 | -0.0006 | 0.72803 | 89.9 | 83.8 | 1.497 | 0.728 | 0.000804 | 13.6043 | 13.4398
123720 | 34.3667 | 1800 | 90 | 25.2 | 39.8 | 998.9 | 40 | 90 | 95.4 | 96 | 98.6 | 114.27 | 18 | 21.3 | 595.8 | 368.9 | 100.6 | 5.4 | 103 | 0.8257 | 0.82693 | -0.0006 | 0.72785 | 90 | 84 | 1.502 | 0.7278 | 0.000806 | 13.6356 | 13.4586
123750 | 34.375 | 1800 | 90 | 25.2 | 39.8 | 998.9 | 40.2 | 90 | 95.5 | 96 | 98.6 | 112.27 | 18.6 | 21.3 | 581.9 | 368.4 | 100.5 | 5.4 | 103 | 0.8257 | 0.82693 | -0.0006 | 0.72773 | 90 | 84 | 1.504 | 0.7277 | 0.000806 | 13.6512 | 13.4773
123780 | 34.3833 | 1800 | 90 | 25.2 | 39.8 | 998.9 | 40 | 90 | 95.4 | 96 | 98.6 | 113.57 | 18.9 | 21.4 | 595.5 | 368.4 | 100.5 | 5.4 | 103 | 0.8257 | 0.82693 | -0.0006 | 0.72699 | 89.9 | 83.9 | 1.496 | 0.7269 | 0.000806 | 13.7765 | 13.6024
123810 | 34.3917 | 1800 | 90 | 24.9 | 39.7 | 998.9 | 40 | 89.9 | 95.4 | 96 | 98.6 | 112.55 | 18.3 | 21.3 | 581.9 | 368.2 | 100.6 | 5.4 | 102.9 | 0.8257 | 0.82693 | -0.0006 | 0.72754 | 90 | 83.9 | 1.502 | 0.7275 | 0.000805 | 13.6825 | 13.507
123840 | 34.4 | 1800 | 90 | 24.8 | 39.7 | 998.9 | 40.1 | 89.9 | 95.4 | 96 | 98.6 | 114.05 | 18.2 | 21.4 | 594 | 368.4 | 100.4 | 5.4 | 103 | 0.8257 | 0.82693 | -0.0006 | 0.72687 | 89.9 | 83.9 | 1.489 | 0.7268 | 0.000805 | 13.7921 | 13.6211
123870 | 34.4083 | 1800 | 90 | 24.7 | 39.6 | 998.9 | 40 | 89.9 | 95.4 | 96 | 98.6 | 113.43 | 19.5 | 21.3 | 597.6 | 368.4 | 100.5 | 5.4 | 102.9 | 0.8257 | 0.82693 | -0.0006 | 0.7276 | 90 | 83.9 | 1.502 | 0.7276 | 0.000805 | 13.6669 | 13.4976
123900 | 34.4167 | 1800 | 90 | 24.8 | 39.6 | 998.9 | 40.1 | 89.9 | 95.4 | 96 | 98.6 | 111.74 | 18.1 | 21.4 | 580.6 | 368.5 | 100.5 | 5.4 | 102.9 | 0.8257 | 0.82693 | -0.0006 | 0.72742 | 90 | 84 | 1.496 | 0.7274 | 0.000806 | 13.6982 | 13.5258
123930 | 34.425 | 1800 | 90 | 24.9 | 39.7 | 998.9 | 40 | 89.9 | 95.3 | 96 | 98.6 | 113.8 | 18.8 | 21.3 | 593.5 | 368.6 | 100.4 | 5.4 | 102.9 | 0.8257 | 0.82693 | -0.0006 | 0.72766 | 89.9 | 83.9 | 1.501 | 0.7276 | 0.000806 | 13.6669 | 13.4976
123960 | 34.4333 | 1800 | 89.9 | 25 | 39.7 | 998.9 | 39.9 | 89.9 | 95.4 | 96 | 98.6 | 113.87 | 18.2 | 21.4 | 595.7 | 368.6 | 100.6 | 5.4 | 102.9 | 0.8257 | 0.82693 | -0.0006 | 0.7273 | 89.9 | 84 | 1.477 | 0.7272 | 0.000806 | 13.7295 | 13.5539
123990 | 34.4417 | 1800 | 89.9 | 25.1 | 39.7 | 998.9 | 40 | 89.9 | 95.3 | 96 | 98.7 | 112.9 | 18.8 | 21.3 | 582.6 | 368.4 | 100.6 | 5.4 | 102.9 | 0.8257 | 0.82693 | -0.0006 | 0.7284 | 89.8 | 83.8 | 1.497 | 0.7282 | 0.000805 | 13.5731 | 13.3915
124020 | 34.45 | 1800 | 89.9 | 25.1 | 39.7 | 998.9 | 40 | 89.9 | 95.4 | 96 | 98.6 | 113.01 | 19.1 | 21.3 | 594.6 | 368.5 | 100.4 | 5.4 | 102.9 | 0.8257 | 0.82693 | -0.0006 | 0.72773 | 90 | 84 | 1.497 | 0.7277 | 0.000806 | 13.6512 | 13.4773
124050 | 34.4583 | 1801 | 90 | 25.2 | 39.7 | 998.9 | 39.9 | 89.9 | 95.3 | 96 | 98.5 | 111.78 | 18.8 | 21.3 | 598.1 | 369.1 | 100.5 | 5.4 | 102.9 | 0.8257 | 0.82693 | -0.0006 | 0.72736 | 89.9 | 84 | 1.503 | 0.7272 | 0.000806 | 13.7295 | 13.5445
124080 | 34.4667 | 1800 | 90 | 25.2 | 39.7 | 998.9 | 39.9 | 89.9 | 95.4 | 96 | 98.6 | 113.04 | 19.2 | 21.3 | 593.5 | 367.9 | 100.5 | 5.3 | 102.8 | 0.8257 | 0.82693 | -0.0006 | 0.72797 | 90 | 83.9 | 1.505 | 0.7279 | 0.000805 | 13.62 | 13.4399
124110 | 34.475 | 1799 | 90 | 25.2 | 39.7 | 998.9 | 40 | 89.9 | 95.4 | 96 | 98.6 | 113.68 | 19 | 21.3 | 585.9 | 368.5 | 100.4 | 5.3 | 102.9 | 0.8257 | 0.82693 | -0.0006 | 0.72785 | 90 | 84 | 1.498 | 0.7278 | 0.000805 | 13.6356 | 13.4586
124140 | 34.4833 | 1800 | 90 | 25.1 | 39.7 | 998.9 | 40 | 89.9 | 95.3 | 96 | 98.6 | 114.18 | 19.6 | 21.3 | 595 | 369.3 | 100.5 | 5.4 | 103 | 0.8257 | 0.82693 | -0.0006 | 0.72834 | 89.9 | 84 | 1.503 | 0.7282 | 0.000807 | 13.5731 | 13.3916
124170 | 34.4917 | 1800 | 90 | 24.9 | 39.7 | 998.9 | 39.9 | 89.9 | 95.4 | 96 | 98.6 | 112.59 | 18.5 | 21.3 | 595.9 | 368.9 | 100.6 | 5.4 | 102.9 | 0.8257 | 0.82693 | -0.0006 | 0.72736 | 89.9 | 84.1 | 1.503 | 0.7273 | 0.000807 | 13.7138 | 13.5445
124200 | 34.5 | 1800 | 90 | 24.8 | 39.7 | 998.9 | 40.1 | 90 | 95.4 | 96 | 98.6 | 111.81 | 17.5 | 21.3 | 593.8 | 368.5 | 100.5 | 5.4 | 102.9 | 0.8257 | 0.82693 | -0.0006 | 0.72852 | 89.9 | 84.1 | 1.497 | 0.7284 | 0.000807 | 13.5419 | 13.3635
124230 | 34.5083 | 1800 | 90 | 24.8 | 39.8 | 998.9 | 40 | 90 | 95.4 | 96 | 98.7 | 112.67 | 18.7 | 21.3 | 596.7 | 369.1 | 100.4 | 5.4 | 103 | 0.8257 | 0.82693 | -0.0006 | 0.72754 | 90 | 84.1 | 1.503 | 0.7276 | 0.000806 | 13.6669 | 13.507
124260 | 34.5167 | 1800 | 90 | 24.7 | 39.8 | 998.9 | 40 | 90 | 95.4 | 96 | 98.6 | 114.03 | 18.9 | 21.4 | 595.1 | 368.3 | 100.5 | 5.4 | 102.9 | 0.8257 | 0.82693 | -0.0006 | 0.72711 | 90 | 84 | 1.49 | 0.7271 | 0.000806 | 13.7451 | 13.5742
124290 | 34.525 | 1800 | 90 | 24.8 | 39.8 | 998.9 | 40 | 89.9 | 95.4 | 96 | 98.6 | 112.8 | 18.5 | 21.4 | 576.4 | 368.6 | 100.5 | 5.4 | 102.9 | 0.8257 | 0.82693 | -0.0006 | 0.72736 | 89.9 | 84.1 | 1.502 | 0.7273 | 0.000807 | 13.7138 | 13.5445
124320 | 34.5333 | 1800 | 90 | 24.9 | 39.8 | 998.9 | 40 | 89.9 | 95.4 | 96 | 98.6 | 115.06 | 19.2 | 21.3 | 595.7 | 368.9 | 100.5 | 5.4 | 103 | 0.8257 | 0.82693 | -0.0006 | 0.72766 | 89.9 | 84.1 | 1.495 | 0.7276 | 0.000807 | 13.6669 | 13.4977
124350 | 34.5417 | 1800 | 90 | 25 | 39.7 | 998.9 | 39.9 | 89.9 | 95.3 | 96 | 98.6 | 112.31 | 20 | 21.4 | 576.5 | 368.7 | 100.5 | 5.4 | 103 | 0.8257 | 0.82693 | -0.0006 | 0.72742 | 89.9 | 84 | 1.495 | 0.7273 | 0.000806 | 13.7138 | 13.5351
124380 | 34.55 | 1800 | 90 | 25 | 39.7 | 998.9 | 39.9 | 89.9 | 95.3 | 96 | 98.7 | 113.73 | 17.6 | 21.3 | 596.4 | 368.5 | 100.5 | 5.4 | 103 | 0.8257 | 0.82693 | -0.0006 | 0.72699 | 89.9 | 84.1 | 1.504 | 0.7269 | 0.000807 | 13.7765 | 13.6024
124410 | 34.5583 | 1799 | 90 | 25.1 | 39.6 | 998.9 | 40 | 89.9 | 95.4 | 96 | 98.7 | 113.84 | 17.6 | 21.3 | 592.6 | 368.3 | 100.4 | 5.4 | 103 | 0.8257 | 0.82693 | -0.0006 | 0.72754 | 89.9 | 84.1 | 1.497 | 0.7274 | 0.000807 | 13.6982 | 13.5164
124440 | 34.5667 | 1800 | 90 | 25.1 | 39.7 | 998.9 | 40 | 89.9 | 95.4 | 96 | 98.6 | 113.12 | 18.7 | 21.3 | 582.7 | 368.6 | 100.5 | 5.4 | 103 | 0.8257 | 0.82693 | -0.0006 | 0.7273 | 90 | 84 | 1.502 | 0.7273 | 0.000807 | 13.7138 | 13.5445
124470 | 34.575 | 1800 | 90 | 25.1 | 39.9 | 998.9 | 40 | 89.9 | 95.3 | 96 | 98.6 | 112.66 | 19.3 | 21.3 | 595.6 | 368.6 | 100.5 | 5.4 | 103 | 0.8257 | 0.82693 | -0.0006 | 0.7276 | 90 | 83.9 | 1.495 | 0.7275 | 0.000805 | 13.6825 | 13.4976
124500 | 34.5833 | 1800 | 90 | 25.2 | 40.2 | 998.9 | 40 | 89.9 | 95.2 | 96 | 98.7 | 112.22 | 19.2 | 21.3 | 595.5 | 369.1 | 100.5 | 5.4 | 102.9 | 0.8257 | 0.82693 | -0.0006 | 0.72858 | 90 | 83.9 | 1.498 | 0.7285 | 0.000805 | 13.5263 | 13.3448
124530 | 34.5917 | 1800 | 90 | 25.2 | 40.3 | 998.9 | 40 | 89.9 | 95.3 | 96 | 98.6 | 112.33 | 18.7 | 21.3 | 597.1 | 368.6 | 100.8 | 5.4 | 102.9 | 0.8257 | 0.82693 | -0.0006 | 0.72797 | 90 | 83.8 | 1.499 | 0.728 | 0.000804 | 13.6043 | 13.4398
124560 | 34.6 | 1800 | 90 | 25.2 | 40.4 | 998.9 | 40 | 89.9 | 95.4 | 96 | 98.6 | 113.64 | 18.9 | 21.3 | 596.2 | 368.7 | 100.5 | 5.4 | 102.8 | 0.8257 | 0.82693 | -0.0006 | 0.72754 | 90 | 84 | 1.502 | 0.7275 | 0.000806 | 13.6825 | 13.507
124590 | 34.6083 | 1800 | 90 | 25 | 40.5 | 998.9 | 39.9 | 89.9 | 95.3 | 96 | 98.6 | 111.94 | 19.8 | 21.3 | 580.5 | 368.5 | 100.6 | 5.4 | 102.9 | 0.8257 | 0.82693 | -0.0006 | 0.72773 | 90 | 83.9 | 1.506 | 0.7277 | 0.000805 | 13.6512 | 13.4773
124620 | 34.6167 | 1800 | 90 | 24.9 | 40.5 | 998.9 | 39.9 | 89.9 | 95.4 | 96 | 98.5 | 113.05 | 19.3 | 21.3 | 596.2 | 368.6 | 100.5 | 5.4 | 102.8 | 0.8257 | 0.82693 | -0.0006 | 0.72791 | 90.1 | 84 | 1.499 | 0.728 | 0.000806 | 13.6043 | 13.4399
124650 | 34.625 | 1800 | 90 | 24.8 | 40.6 | 998.9 | 40 | 89.9 | 95.4 | 96 | 98.6 | 112.68 | 19 | 21.4 | 594.8 | 368.6 | 100.5 | 5.4 | 102.9 | 0.8257 | 0.82693 | -0.0006 | 0.72736 | 89.9 | 84 | 1.498 | 0.7273 | 0.000807 | 13.7138 | 13.5445
124680 | 34.6333 | 1800 | 90 | 24.7 | 40.6 | 998.9 | 40 | 89.9 | 95.4 | 96 | 98.6 | 111.5 | 18.1 | 21.4 | 577.5 | 368.5 | 100.7 | 5.4 | 102.9 | 0.8257 | 0.82693 | -0.0006 | 0.72754 | 90 | 84 | 1.493 | 0.7276 | 0.000806 | 13.6669 | 13.507
124710 | 34.6417 | 1800 | 90 | 24.8 | 40.6 | 998.9 | 40 | 89.9 | 95.4 | 96 | 98.6 | 114.82 | 19.9 | 21.5 | 596.8 | 368.6 | 100.6 | 5.4 | 103 | 0.8257 | 0.82693 | -0.0006 | 0.72803 | 90 | 84.1 | 1.506 | 0.728 | 0.000807 | 13.6044 | 13.4305
124740 | 34.65 | 1800 | 90 | 24.9 | 40.6 | 998.9 | 40 | 89.9 | 95.4 | 96 | 98.6 | 114.36 | 18.6 | 21.4 | 596.1 | 368.3 | 100.5 | 5.4 | 102.9 | 0.8257 | 0.82693 | -0.0006 | 0.7273 | 90.1 | 84.1 | 1.505 | 0.7274 | 0.000807 | 13.6982 | 13.5351
124770 | 34.6583 | 1800 | 90 | 25 | 40.6 | 998.9 | 40 | 89.9 | 95.4 | 96 | 98.6 | 114.36 | 19.1 | 21.4 | 586.4 | 368.4 | 100.5 | 5.4 | 102.9 | 0.8257 | 0.82693 | -0.0006 | 0.72754 | 90 | 84 | 1.502 | 0.7275 | 0.000806 | 13.6825 | 13.507
124800 | 34.6667 | 1800 | 90 | 25.1 | 40.6 | 998.9 | 40 | 89.9 | 95.4 | 96 | 98.6 | 113.91 | 19.4 | 21.3 | 595.9 | 368.8 | 100.4 | 5.4 | 103 | 0.8257 | 0.82693 | -0.0006 | 0.72773 | 90.1 | 84 | 1.501 | 0.7278 | 0.000806 | 13.6356 | 13.468
124830 | 34.675 | 1799 | 90 | 25.1 | 40.6 | 998.9 | 40 | 89.9 | 95.4 | 96 | 98.6 | 111.07 | 19.8 | 21.4 | 596.1 | 368.5 | 100.5 | 5.4 | 103 | 0.8257 | 0.82693 | -0.0006 | 0.7276 | 90 | 84 | 1.502 | 0.7276 | 0.000806 | 13.6669 | 13.4976
124860 | 34.6833 | 1800 | 90 | 25.2 | 40.7 | 998.9 | 40 | 89.9 | 95.4 | 96 | 98.7 | 112.81 | 18.6 | 21.3 | 589.6 | 368.7 | 100.3 | 5.4 | 102.9 | 0.8257 | 0.82693 | -0.0006 | 0.72797 | 90 | 83.9 | 1.502 | 0.728 | 0.000805 | 13.6043 | 13.4399
124890 | 34.6917 | 1800 | 90 | 25.2 | 40.7 | 998.9 | 40 | 89.9 | 95.4 | 96 | 98.6 | 113.89 | 18.6 | 21.3 | 595.7 | 368.3 | 100.6 | 5.4 | 102.8 | 0.8257 | 0.82693 | -0.0006 | 0.72711 | 90.1 | 84 | 1.493 | 0.7272 | 0.000806 | 13.7295 | 13.5648
124920 | 34.7 | 1800 | 90 | 25.2 | 40.5 | 998.9 | 39.9 | 89.9 | 95.3 | 96 | 98.6 | 112.6 | 18.9 | 21.4 | 593.9 | 368.8 | 100.5 | 5.4 | 103 | 0.8257 | 0.82693 | -0.0006 | 0.72785 | 90 | 84.1 | 1.503 | 0.7279 | 0.000807 | 13.62 | 13.4586
124950 | 34.7083 | 1800 | 90 | 25.2 | 40.2 | 998.9 | 39.9 | 89.9 | 95.4 | 96 | 98.6 | 112.11 | 19.7 | 21.4 | 596.1 | 368.4 | 100.3 | 5.4 | 102.9 | 0.8257 | 0.82693 | -0.0006 | 0.72742 | 90 | 84 | 1.505 | 0.7275 | 0.000806 | 13.6825 | 13.5258
124980 | 34.7167 | 1800 | 90 | 25 | 40 | 998.9 | 40.1 | 89.9 | 95.4 | 96 | 98.6 | 114.03 | 19.5 | 21.5 | 594.1 | 368.4 | 100.5 | 5.4 | 102.9 | 0.8257 | 0.82693 | -0.0006 | 0.72773 | 90 | 84 | 1.507 | 0.7278 | 0.000806 | 13.6356 | 13.4773
125010 | 34.725 | 1800 | 90 | 24.9 | 39.9 | 998.9 | 40 | 90 | 95.4 | 96 | 98.6 | 114.03 | 19 | 21.5 | 584.8 | 368.5 | 100.5 | 5.4 | 103 | 0.8257 | 0.82693 | -0.0006 | 0.72809 | 90.1 | 84.1 | 1.495 | 0.7282 | 0.000807 | 13.5731 | 13.4118
125040 | 34.7333 | 1800 | 90 | 24.8 | 39.8 | 998.9 | 40.1 | 89.9 | 95.4 | 96 | 98.6 | 114.8 | 18.3 | 21.4 | 594.5 | 368.3 | 100.5 | 5.4 | 102.9 | 0.8257 | 0.82693 | -0.0006 | 0.72791 | 90 | 84.1 | 1.497 | 0.7279 | 0.000807 | 13.62 | 13.4493
125070 | 34.7417 | 1800 | 90 | 24.7 | 39.8 | 998.9 | 40 | 90 | 95.4 | 96 | 98.6 | 113.52 | 18.8 | 21.4 | 596.2 | 368.6 | 100.4 | 5.4 | 102.9 | 0.8257 | 0.82693 | -0.0006 | 0.72742 | 90 | 84.1 | 1.495 | 0.7274 | 0.000807 | 13.6982 | 13.5258
125100 | 34.75 | 1799 | 90 | 24.7 | 39.8 | 998.9 | 40 | 90 | 95.4 | 96 | 98.7 | 112.37 | 19.7 | 21.5 | 596.3 | 368.5 | 100.5 | 5.4 | 103 | 0.8257 | 0.82693 | -0.0006 | 0.72785 | 90 | 84.2 | 1.501 | 0.7279 | 0.000807 | 13.62 | 13.4586
125130 | 34.7583 | 1800 | 90 | 24.9 | 39.8 | 998.9 | 40 | 89.9 | 95.4 | 96 | 98.6 | 111.89 | 18.3 | 21.4 | 591.7 | 368.9 | 100.5 | 5.4 | 102.9 | 0.8257 | 0.82693 | -0.0006 | 0.72724 | 90 | 84.1 | 1.498 | 0.7272 | 0.000807 | 13.7295 | 13.5539
125160 | 34.7667 | 1800 | 90 | 25 | 39.7 | 998.9 | 40.1 | 89.9 | 95.4 | 96 | 98.6 | 113.32 | 17.7 | 21.4 | 578 | 368.3 | 100.6 | 5.4 | 102.9 | 0.8257 | 0.82693 | -0.0006 | 0.7276 | 89.9 | 84 | 1.498 | 0.7275 | 0.000806 | 13.6825 | 13.507
125190 | 34.775 | 1799 | 90 | 25.1 | 39.7 | 998.9 | 40 | 89.9 | 95.4 | 96 | 98.6 | 113.88 | 19.2 | 21.4 | 594.3 | 368.4 | 100.6 | 5.4 | 102.9 | 0.8257 | 0.82693 | -0.0006 | 0.72766 | 89.9 | 83.9 | 1.501 | 0.7276 | 0.000805 | 13.6669 | 13.4976
125220 | 34.7833 | 1800 | 90 | 25.1 | 39.7 | 998.9 | 40 | 89.9 | 95.3 | 96 | 98.6 | 112.87 | 20 | 21.4 | 598.1 | 368.6 | 100.7 | 5.4 | 102.9 | 0.8257 | 0.82693 | -0.0006 | 0.72822 | 89.9 | 84 | 1.506 | 0.7281 | 0.000806 | 13.5887 | 13.4103
125250 | 34.7917 | 1800 | 89.9 | 25.1 | 39.6 | 998.9 | 40 | 89.9 | 95.3 | 96 | 98.6 | 112.3 | 18.9 | 21.4 | 587 | 368.7 | 100.4 | 5.4 | 102.9 | 0.8257 | 0.82693 | -0.0006 | 0.72785 | 89.9 | 84.1 | 1.493 | 0.7277 | 0.000807 | 13.6513 | 13.468
125280 | 34.8 | 1800 | 90 | 25.2 | 39.5 | 998.9 | 40 | 89.9 | 95.4 | 96 | 98.7 | 113.35 | 18 | 21.3 | 598.6 | 368.8 | 100.6 | 5.4 | 103.1 | 0.8257 | 0.82693 | -0.0006 | 0.72773 | 89.9 | 84.2 | 1.505 | 0.7276 | 0.000808 | 13.6669 | 13.4867
125310 | 34.8083 | 1800 | 90 | 25.2 | 39.5 | 998.9 | 40 | 89.9 | 95.4 | 96 | 98.6 | 112.1 | 18.5 | 21.3 | 595.5 | 368.7 | 100.5 | 5.4 | 103 | 0.8257 | 0.82693 | -0.0006 | 0.72766 | 89.9 | 84.3 | 1.504 | 0.7276 | 0.000809 | 13.6669 | 13.4977
125340 | 34.8167 | 1800 | 90 | 25.2 | 39.5 | 998.9 | 40 | 89.9 | 95.3 | 96 | 98.6 | 111.5 | 18.9 | 21.4 | 589 | 368.4 | 100.7 | 5.4 | 102.9 | 0.8257 | 0.82693 | -0.0006 | 0.72711 | 89.9 | 84.1 | 1.497 | 0.727 | 0.000806 | 13.7608 | 13.5836
125370 | 34.825 | 1800 | 90 | 25.1 | 39.5 | 998.9 | 40.3 | 90 | 95.4 | 96 | 98.6 | 112.07 | 17.9 | 21.4 | 564.2 | 368.3 | 100.4 | 5.4 | 102.9 | 0.8257 | 0.82693 | -0.0006 | 0.72754 | 90 | 84.1 | 1.501 | 0.7276 | 0.000807 | 13.6669 | 13.507
125400 | 34.8333 | 1800 | 90 | 24.9 | 39.6 | 998.9 | 40 | 90 | 95.3 | 96 | 98.7 | 114.15 | 19 | 21.5 | 595.7 | 368.7 | 100.5 | 5.4 | 103 | 0.8257 | 0.82693 | -0.0006 | 0.7276 | 90.1 | 84 | 1.503 | 0.7277 | 0.000806 | 13.6512 | 13.4883
125430 | 34.8417 | 1800 | 90 | 24.8 | 39.6 | 998.9 | 40 | 90 | 95.4 | 96 | 98.6 | 114.38 | 17.4 | 21.5 | 595.6 | 368.5 | 100.5 | 5.4 | 102.9 | 0.8257 | 0.82693 | -0.0006 | 0.72742 | 90 | 84.1 | 1.495 | 0.7274 | 0.000807 | 13.6982 | 13.5258
125460 | 34.85 | 1800 | 90 | 24.7 | 39.6 | 998.9 | 40.1 | 90 | 95.4 | 96 | 98.6 | 111.26 | 18.8 | 21.5 | 565.6 | 368.3 | 100.5 | 5.4 | 102.8 | 0.8257 | 0.82693 | -0.0006 | 0.72736 | 90.1 | 84 | 1.501 | 0.7275 | 0.000806 | 13.6825 | 13.5258
125490 | 34.8583 | 1800 | 90.1 | 24.8 | 39.6 | 998.9 | 40 | 90 | 95.4 | 96 | 98.6 | 112.22 | 18.4 | 21.6 | 596.1 | 368.4 | 100.5 | 5.4 | 103 | 0.8257 | 0.82693 | -0.0006 | 0.72779 | 90.1 | 84 | 1.504 | 0.728 | 0.000806 | 13.6043 | 13.4586
125520 | 34.8667 | 1800 | 90.1 | 24.9 | 39.6 | 998.9 | 40 | 90.1 | 95.4 | 96 | 98.6 | 112.62 | 17.7 | 21.5 | 597.3 | 368 | 100.5 | 5.4 | 102.9 | 0.8257 | 0.82693 | -0.0006 | 0.72711 | 90.1 | 83.9 | 1.502 | 0.7272 | 0.000805 | 13.7294 | 13.5648
125550 | 34.875 | 1800 | 90.1 | 25 | 39.6 | 998.9 | 40 | 90.1 | 95.5 | 96 | 98.6 | 113.52 | 17.8 | 21.4 | 588.3 | 367.9 | 100.4 | 5.4 | 103 | 0.8257 | 0.82693 | -0.0006 | 0.72779 | 90.1 | 83.9 | 1.503 | 0.7279 | 0.000805 | 13.62 | 13.4586
125580 | 34.8833 | 1800 | 90 | 25.1 | 39.6 | 998.9 | 40.1 | 90 | 95.5 | 96 | 98.6 | 113.25 | 18.5 | 21.4 | 582.6 | 368.1 | 100.4 | 5.4 | 103.1 | 0.8257 | 0.82693 | -0.0006 | 0.72754 | 90.1 | 84.2 | 1.497 | 0.7276 | 0.000807 | 13.6669 | 13.4977
125610 | 34.8917 | 1800 | 90 | 25.1 | 39.6 | 998.9 | 40 | 90.1 | 95.4 | 96 | 98.6 | 113.13 | 19.3 | 21.4 | 596.2 | 368.4 | 100.5 | 5.4 | 103 | 0.8257 | 0.82693 | -0.0006 | 0.72711 | 90.1 | 84 | 1.5 | 0.7272 | 0.000806 | 13.7295 | 13.5648
125640 | 34.9 | 1800 | 90 | 25.2 | 39.6 | 998.9 | 40 | 90.1 | 95.4 | 96 | 98.6 | 113.61 | 18.3 | 21.3 | 596.5 | 368.6 | 100.5 | 5.4 | 102.9 | 0.8257 | 0.82693 | -0.0006 | 0.72724 | 90.1 | 84 | 1.502 | 0.7273 | 0.000806 | 13.7138 | 13.5445
125670 | 34.9083 | 1800 | 90.1 | 25.2 | 39.7 | 998.9 | 40 | 90.1 | 95.5 | 96 | 98.6 | 111.6 | 19.1 | 21.2 | 573.7 | 368.8 | 100.5 | 5.4 | 103 | 0.8257 | 0.82693 | -0.0006 | 0.72736 | 90.1 | 84 | 1.502 | 0.7275 | 0.000806 | 13.6825 | 13.5258
125700 | 34.9167 | 1800 | 90 | 25.2 | 39.7 | 998.9 | 39.9 | 90.1 | 95.5 | 96 | 98.6 | 113.34 | 19.1 | 21.3 | 597.1 | 368.2 | 100.5 | 5.4 | 103.1 | 0.8257 | 0.82693 | -0.0006 | 0.72766 | 90 | 84.1 | 1.505 | 0.7277 | 0.000807 | 13.6513 | 13.4883
125730 | 34.925 | 1801 | 90 | 25.1 | 39.8 | 998.9 | 39.9 | 90.1 | 95.5 | 96 | 98.6 | 114.5 | 18.1 | 21.4 | 592.8 | 368.6 | 100.4 | 5.4 | 103 | 0.8257 | 0.82693 | -0.0006 | 0.72693 | 90 | 84.1 | 1.5 | 0.727 | 0.000807 | 13.7608 | 13.6024
125760 | 34.9333 | 1800 | 90 | 24.9 | 39.9 | 998.9 | 39.9 | 90 | 95.5 | 96 | 98.6 | 113.45 | 18.7 | 21.3 | 588 | 368.5 | 100.5 | 5.4 | 103.1 | 0.8257 | 0.82693 | -0.0006 | 0.72669 | 90.1 | 84 | 1.495 | 0.7268 | 0.000806 | 13.7921 | 13.6305
125790 | 34.9417 | 1800 | 90 | 24.8 | 40 | 998.9 | 40 | 90 | 95.4 | 96 | 98.6 | 111.8 | 19.3 | 21.5 | 582 | 368.8 | 100.5 | 5.4 | 103 | 0.8257 | 0.82693 | -0.0006 | 0.7273 | 90 | 83.9 | 1.496 | 0.7274 | 0.000805 | 13.6981 | 13.5445
125820 | 34.95 | 1800 | 90 | 24.8 | 40 | 998.9 | 39.9 | 90.1 | 95.4 | 96 | 98.6 | 113.83 | 18.6 | 21.5 | 595 | 368.3 | 100.4 | 5.4 | 103 | 0.8257 | 0.82693 | -0.0006 | 0.72718 | 90.1 | 83.8 | 1.5 | 0.7272 | 0.000803 | 13.7294 | 13.5538
125850 | 34.9583 | 1800 | 90 | 24.8 | 40.1 | 998.9 | 40 | 90 | 95.5 | 96 | 98.6 | 111.17 | 19.5 | 21.5 | 588.7 | 368.1 | 100.6 | 5.4 | 103 | 0.8257 | 0.82693 | -0.0006 | 0.72736 | 90 | 83.9 | 1.487 | 0.7274 | 0.000805 | 13.6981 | 13.5351
125880 | 34.9667 | 1800 | 90 | 24.8 | 40.1 | 998.9 | 40.1 | 90.1 | 95.5 | 96 | 98.6 | 111.72 | 18.7 | 21.4 | 579 | 368.4 | 100.5 | 5.4 | 103 | 0.8257 | 0.82693 | -0.0006 | 0.72687 | 90 | 84 | 1.506 | 0.7269 | 0.000806 | 13.7765 | 13.6117
125910 | 34.975 | 1800 | 90 | 24.9 | 40.1 | 998.9 | 39.9 | 90.1 | 95.4 | 96 | 98.6 | 115.05 | 18.7 | 21.4 | 598.8 | 368.5 | 100.6 | 5.4 | 103 | 0.8257 | 0.82693 | -0.0006 | 0.7276 | 90.1 | 83.8 | 1.49 | 0.7277 | 0.000803 | 13.6512 | 13.4882
125940 | 34.9833 | 1800 | 90 | 25 | 40.2 | 998.9 | 40 | 90.1 | 95.5 | 96 | 98.6 | 112.5 | 18.6 | 21.3 | 574.3 | 368.6 | 100.4 | 5.4 | 103.1 | 0.8257 | 0.82693 | -0.0006 | 0.72718 | 90 | 83.9 | 1.498 | 0.7271 | 0.000805 | 13.7451 | 13.5632
125970 | 34.9917 | 1800 | 90 | 25.1 | 40.3 | 998.9 | 39.9 | 90.1 | 95.5 | 95.9 | 98.7 | 113.63 | 18.2 | 21.4 | 596.7 | 368.5 | 100.5 | 5.4 | 103.1 | 0.8257 | 0.82693 | -0.0006 | 0.72748 | 90 | 84 | 1.501 | 0.7275 | 0.000806 | 13.6825 | 13.5164
126000 | 35 | 1800 | 90 | 25.2 | 40.3 | 998.9 | 40 | 90.1 | 95.5 | 96 | 98.6 | 113.81 | 18.6 | 21.4 | 595.3 | 368.8 | 100.4 | 5.4 | 103 | 0.8257 | 0.82693 | -0.0006 | 0.7273 | 90 | 83.9 | 1.503 | 0.7273 | 0.000805 | 13.7138 | 13.5445
126030 | 35.0083 | 1800 | 90 | 25.2 | 40.3 | 998.9 | 39.9 | 90.1 | 95.5 | 96 | 98.6 | 112.92 | 18.8 | 21.5 | 584.2 | 368.6 | 100.5 | 5.4 | 103.1 | 0.8257 | 0.82693 | -0.0006 | 0.72711 | 90 | 84 | 1.491 | 0.7271 | 0.000805 | 13.7451 | 13.5742
126060 | 35.0167 | 1800 | 90 | 25.2 | 40.3 | 998.9 | 40 | 90.1 | 95.4 | 96 | 98.6 | 112.79 | 17.8 | 21.5 | 595.3 | 369 | 100.6 | 5.4 | 103 | 0.8257 | 0.82693 | -0.0006 | 0.72687 | 90 | 83.8 | 1.481 | 0.7269 | 0.000804 | 13.7764 | 13.6117
126090 | 35.025 | 1800 | 90 | 25.2 | 40.3 | 998.9 | 39.9 | 90.1 | 95.5 | 96 | 98.5 | 112.26 | 19.3 | 21.4 | 595.9 | 368.5 | 100.5 | 5.4 | 103 | 0.8257 | 0.82693 | -0.0006 | 0.72718 | 90 | 83.9 | 1.494 | 0.7272 | 0.000805 | 13.7294 | 13.5632
126120 | 35.0333 | 1800 | 90 | 25 | 40.3 | 998.9 | 40 | 90.1 | 95.5 | 96 | 98.6 | 113.98 | 18.9 | 21.5 | 596.1 | 368.3 | 100.5 | 5.4 | 103 | 0.8257 | 0.82693 | -0.0006 | 0.72754 | 90.1 | 83.8 | 1.507 | 0.7277 | 0.000804 | 13.6512 | 13.4976
126150 | 35.0417 | 1800 | 90 | 24.9 | 40.3 | 998.9 | 40 | 90.1 | 95.5 | 96 | 98.7 | 113.89 | 18.1 | 21.5 | 594 | 367.8 | 100.5 | 5.4 | 102.9 | 0.8257 | 0.82693 | -0.0006 | 0.72632 | 90.1 | 84 | 1.487 | 0.7264 | 0.000805 | 13.8548 | 13.6885
126180 | 35.05 | 1800 | 90 | 24.8 | 40.3 | 998.9 | 40 | 90.1 | 95.5 | 96 | 98.6 | 114.49 | 18.3 | 21.5 | 594.4 | 368.1 | 100.5 | 5.4 | 103 | 0.8257 | 0.82693 | -0.0006 | 0.72742 | 90 | 83.7 | 1.502 | 0.7274 | 0.000804 | 13.6981 | 13.5257
126210 | 35.0583 | 1800 | 90 | 24.8 | 40.3 | 998.9 | 40 | 90.1 | 95.5 | 96 | 98.5 | 113.77 | 17.9 | 21.5 | 597.6 | 368.8 | 100.5 | 5.4 | 102.9 | 0.8257 | 0.82693 | -0.0006 | 0.72626 | 90.1 | 83.9 | 1.5 | 0.7264 | 0.000804 | 13.8548 | 13.6978
126240 | 35.0667 | 1800 | 90 | 24.8 | 40.3 | 998.9 | 40.1 | 90.1 | 95.5 | 96 | 98.6 | 110.75 | 17.9 | 21.6 | 573 | 368.3 | 100.4 | 5.4 | 102.9 | 0.8257 | 0.82693 | -0.0006 | 0.72748 | 90 | 83.9 | 1.499 | 0.7275 | 0.000805 | 13.6825 | 13.5164
126270 | 35.075 | 1800 | 90 | 24.9 | 40.3 | 998.9 | 40.1 | 90.1 | 95.5 | 95.9 | 98.6 | 112.07 | 17.6 | 21.5 | 595 | 368.6 | 100.5 | 5.4 | 103 | 0.8257 | 0.82693 | -0.0006 | 0.72718 | 90.1 | 84 | 1.5 | 0.7273 | 0.000806 | 13.7138 | 13.5539
126300 | 35.0833 | 1800 | 90 | 25 | 40.3 | 998.9 | 40 | 90.1 | 95.5 | 95.9 | 98.6 | 114.01 | 17.8 | 21.5 | 595.7 | 368.6 | 100.4 | 5.4 | 103 | 0.8257 | 0.82693 | -0.0006 | 0.72718 | 90 | 84.1 | 1.501 | 0.7272 | 0.000807 | 13.7295 | 13.5633
126330 | 35.0917 | 1800 | 90 | 25.1 | 40.3 | 998.9 | 40.1 | 90.1 | 95.5 | 95.9 | 98.6 | 113.43 | 18.3 | 21.5 | 589.1 | 368.5 | 100.5 | 5.4 | 102.9 | 0.8257 | 0.82693 | -0.0006 | 0.72711 | 90.1 | 84 | 1.504 | 0.7272 | 0.000805 | 13.7294 | 13.5648
126360 | 35.1 | 1800 | 90 | 25.2 | 40.3 | 998.9 | 40 | 90.1 | 95.5 | 95.9 | 98.6 | 113.79 | 18 | 21.4 | 595.4 | 368.7 | 100.4 | 5.4 | 103 | 0.8257 | 0.82693 | -0.0006 | 0.72675 | 90.1 | 84.1 | 1.502 | 0.7268 | 0.000807 | 13.7921 | 13.6212
126390 | 35.1083 | 1800 | 90 | 25.2 | 40.3 | 998.9 | 40 | 90.1 | 95.5 | 95.9 | 98.6 | 113.53 | 17.5 | 21.5 | 595.2 | 368 | 100.3 | 5.4 | 102.9 | 0.8257 | 0.82693 | -0.0006 | 0.72791 | 90 | 84 | 1.497 | 0.7279 | 0.000806 | 13.62 | 13.4492
126420 | 35.1167 | 1800 | 90 | 25.2 | 40.3 | 998.9 | 40 | 90.1 | 95.5 | 95.9 | 98.6 | 112.88 | 17.9 | 21.5 | 582.5 | 368.5 | 100.6 | 5.4 | 103 | 0.8257 | 0.82693 | -0.0006 | 0.72785 | 90.1 | 84 | 1.503 | 0.728 | 0.000805 | 13.6043 | 13.4492
126450 | 35.125 | 1800 | 90 | 25.2 | 40.3 | 998.9 | 40.1 | 90.1 | 95.5 | 96 | 98.6 | 111.8 | 18.5 | 21.5 | 594.2 | 368.3 | 100.5 | 5.4 | 103 | 0.8257 | 0.82693 | -0.0006 | 0.72718 | 90.1 | 84 | 1.5 | 0.7273 | 0.000806 | 13.7138 | 13.5539
126480 | 35.1333 | 1799 | 90 | 25 | 40.4 | 998.9 | 40.1 | 90.1 | 95.4 | 96 | 98.7 | 112.41 | 17.9 | 21.5 | 596.5 | 368.8 | 100.4 | 5.4 | 103 | 0.8257 | 0.82693 | -0.0006 | 0.7273 | 90.1 | 84.1 | 1.503 | 0.7274 | 0.000807 | 13.6982 | 13.5351
126510 | 35.1417 | 1799 | 90 | 24.9 | 40.4 | 998.9 | 40 | 90.1 | 95.5 | 96 | 98.6 | 112.87 | 17.4 | 21.5 | 594.9 | 367.9 | 100.6 | 5.4 | 102.9 | 0.8257 | 0.82693 | -0.0006 | 0.72779 | 90.1 | 84 | 1.504 | 0.7279 | 0.000805 | 13.62 | 13.4586
126540 | 35.15 | 1800 | 90 | 24.8 | 40.4 | 998.9 | 40.1 | 90.1 | 95.5 | 96 | 98.6 | 112.67 | 18.9 | 21.4 | 576.4 | 368.3 | 100.6 | 5.4 | 103 | 0.8257 | 0.82693 | -0.0006 | 0.7276 | 90 | 84.1 | 1.496 | 0.7276 | 0.000807 | 13.6669 | 13.4977
126570 | 35.1583 | 1800 | 90 | 24.8 | 40.4 | 998.9 | 40 | 90.1 | 95.5 | 96 | 98.6 | 114.56 | 18.2 | 21.5 | 596.3 | 368.4 | 100.5 | 5.4 | 102.9 | 0.8257 | 0.82693 | -0.0006 | 0.72718 | 90 | 84.1 | 1.5 | 0.7272 | 0.000806 | 13.7295 | 13.5633
126600 | 35.1667 | 1800 | 90 | 24.7 | 40.4 | 998.9 | 40 | 90.1 | 95.5 | 96 | 98.6 | 113.07 | 17.3 | 21.6 | 591.4 | 367.9 | 100.5 | 5.4 | 102.9 | 0.8257 | 0.82693 | -0.0006 | 0.72754 | 90 | 83.8 | 1.499 | 0.7276 | 0.000804 | 13.6668 | 13.507
126630 | 35.175 | 1800 | 90 | 24.8 | 40.3 | 998.9 | 39.9 | 90.1 | 95.5 | 96.1 | 98.6 | 114.37 | 18 | 21.7 | 595.3 | 368.3 | 100.6 | 5.4 | 102.9 | 0.8257 | 0.82693 | -0.0006 | 0.72754 | 90 | 84 | 1.502 | 0.7275 | 0.000806 | 13.6825 | 13.507
126660 | 35.1833 | 1800 | 90 | 25 | 40.1 | 998.9 | 39.9 | 90.1 | 95.5 | 96.1 | 98.6 | 113.8 | 19.2 | 21.6 | 588.2 | 368.6 | 100.4 | 5.4 | 103 | 0.8257 | 0.82693 | -0.0006 | 0.72669 | 90 | 84.2 | 1.506 | 0.7267 | 0.000807 | 13.8078 | 13.6399
126690 | 35.1917 | 1800 | 90 | 25.1 | 39.9 | 998.9 | 39.9 | 90.1 | 95.5 | 96.1 | 98.6 | 112.93 | 17.7 | 21.6 | 596.7 | 368.5 | 100.5 | 5.4 | 103 | 0.8257 | 0.82693 | -0.0006 | 0.72687 | 89.9 | 84.1 | 1.5 | 0.7268 | 0.000808 | 13.7922 | 13.6212
126720 | 35.2 | 1800 | 90 | 25.1 | 39.8 | 998.9 | 40 | 90 | 95.5 | 96.1 | 98.6 | 112.87 | 18.1 | 21.6 | 592.8 | 368.5 | 100.4 | 5.4 | 103 | 0.8257 | 0.82693 | -0.0006 | 0.72828 | 89.9 | 84 | 1.504 | 0.7282 | 0.000806 | 13.5731 | 13.4009
126750 | 35.2083 | 1800 | 90 | 25.1 | 39.7 | 998.9 | 40 | 90 | 95.5 | 96.1 | 98.6 | 110.21 | 18 | 21.6 | 566.6 | 368.6 | 100.5 | 5.4 | 103 | 0.8257 | 0.82693 | -0.0006 | 0.72736 | 90 | 84 | 1.501 | 0.7273 | 0.000806 | 13.7138 | 13.5351
126780 | 35.2167 | 1800 | 90 | 25.1 | 39.6 | 998.9 | 40 | 90 | 95.4 | 96.1 | 98.7 | 111.99 | 18.6 | 21.6 | 585.9 | 368.5 | 100.4 | 5.4 | 103.1 | 0.8257 | 0.82693 | -0.0006 | 0.72638 | 90 | 84.2 | 1.497 | 0.7263 | 0.000808 | 13.8706 | 13.6885
126810 | 35.225 | 1799 | 90 | 25.2 | 39.6 | 998.9 | 40.1 | 90 | 95.4 | 96.1 | 98.6 | 112.57 | 17.1 | 21.7 | 568.3 | 368.7 | 100.4 | 5.4 | 103 | 0.8257 | 0.82693 | -0.0006 | 0.72748 | 90 | 83.8 | 1.498 | 0.7274 | 0.000804 | 13.6981 | 13.5163
126840 | 35.2333 | 1800 | 90 | 25.2 | 39.6 | 998.9 | 40 | 90.1 | 95.5 | 96.1 | 98.5 | 113.03 | 18.2 | 21.6 | 591.4 | 368.8 | 100.5 | 5.4 | 103 | 0.8257 | 0.82693 | -0.0006 | 0.7276 | 90 | 84 | 1.503 | 0.7276 | 0.000806 | 13.6669 | 13.4976
126870 | 35.2417 | 1800 | 90 | 25.2 | 39.6 | 998.9 | 40 | 90.1 | 95.5 | 96.1 | 98.6 | 112.44 | 17.1 | 21.7 | 586.5 | 368.5 | 100.4 | 5.4 | 103 | 0.8257 | 0.82693 | -0.0006 | 0.72711 | 90 | 84.2 | 1.496 | 0.7271 | 0.000808 | 13.7452 | 13.5742
126900 | 35.25 | 1800 | 90 | 25 | 39.6 | 998.9 | 40 | 90.1 | 95.4 | 96.1 | 98.6 | 112.88 | 19 | 21.8 | 592.7 | 368.5 | 100.5 | 5.4 | 103 | 0.8257 | 0.82693 | -0.0006 | 0.72773 | 90 | 83.9 | 1.495 | 0.7277 | 0.000805 | 13.6512 | 13.4773
126930 | 35.2583 | 1800 | 90 | 24.8 | 39.6 | 998.9 | 39.8 | 90.1 | 95.4 | 96.1 | 98.6 | 115.13 | 17.9 | 21.7 | 595.2 | 368.8 | 100.5 | 5.4 | 103 | 0.8257 | 0.82693 | -0.0006 | 0.72742 | 90 | 84.2 | 1.504 | 0.7274 | 0.000808 | 13.6982 | 13.5258
126960 | 35.2667 | 1800 | 89.9 | 24.7 | 39.6 | 998.9 | 39.9 | 90.1 | 95.4 | 96.1 | 98.6 | 113.23 | 19.3 | 21.8 | 594.8 | 367.8 | 100.5 | 5.4 | 103 | 0.8257 | 0.82693 | -0.0006 | 0.72742 | 90 | 84 | 1.507 | 0.7275 | 0.000806 | 13.6825 | 13.5258
126990 | 35.275 | 1800 | 90 | 24.7 | 39.6 | 998.9 | 39.9 | 90.1 | 95.4 | 96.1 | 98.6 | 113.49 | 17.7 | 21.7 | 595.6 | 368.5 | 100.6 | 5.4 | 103 | 0.8257 | 0.82693 | -0.0006 | 0.72681 | 90 | 84.1 | 1.502 | 0.7268 | 0.000807 | 13.7921 | 13.6212
127020 | 35.2833 | 1800 | 90 | 24.9 | 39.6 | 998.9 | 39.9 | 90.1 | 95.4 | 96.1 | 98.6 | 113.18 | 16.6 | 21.6 | 589.9 | 368.5 | 100.6 | 5.4 | 103 | 0.8257 | 0.82693 | -0.0006 | 0.72785 | 90 | 83.9 | 1.5 | 0.7278 | 0.000805 | 13.6356 | 13.4586
127050 | 35.2917 | 1800 | 90 | 25 | 39.6 | 998.9 | 39.9 | 90.1 | 95.4 | 96.1 | 98.6 | 113.54 | 17.2 | 21.7 | 596 | 368.6 | 100.5 | 5.4 | 103 | 0.8257 | 0.82693 | -0.0006 | 0.72724 | 90 | 84 | 1.505 | 0.7272 | 0.000806 | 13.7295 | 13.5539
127080 | 35.3 | 1800 | 90.1 | 25 | 39.7 | 998.9 | 40 | 90.1 | 95.5 | 96.1 | 98.6 | 112.67 | 17.2 | 21.7 | 595.6 | 368.3 | 100.4 | 5.4 | 102.9 | 0.8257 | 0.82693 | -0.0006 | 0.72724 | 90.1 | 84.2 | 1.507 | 0.7273 | 0.000808 | 13.7138 | 13.5445
127110 | 35.3083 | 1800 | 90.1 | 25 | 39.7 | 998.9 | 40.1 | 90.1 | 95.5 | 96 | 98.6 | 111.27 | 19.1 | 21.6 | 587.5 | 368.7 | 100.5 | 5.4 | 102.9 | 0.8257 | 0.82693 | -0.0006 | 0.72754 | 90.1 | 83.9 | 1.501 | 0.7277 | 0.000805 | 13.6512 | 13.4976
127140 | 35.3167 | 1800 | 90 | 25 | 39.7 | 998.9 | 40 | 90.1 | 95.5 | 96 | 98.6 | 113.79 | 18.4 | 21.6 | 595.4 | 368.4 | 100.5 | 5.4 | 103 | 0.8257 | 0.82693 | -0.0006 | 0.72687 | 90 | 84.2 | 1.497 | 0.7269 | 0.000808 | 13.7765 | 13.6118
127170 | 35.325 | 1801 | 90 | 25.1 | 39.6 | 998.9 | 40 | 90 | 95.5 | 96 | 98.6 | 112.32 | 17.1 | 21.6 | 572.3 | 368.3 | 100.4 | 5.4 | 102.9 | 0.8257 | 0.82693 | -0.0006 | 0.72711 | 90 | 84.1 | 1.498 | 0.7271 | 0.000807 | 13.7451 | 13.5742
127200 | 35.3333 | 1800 | 90 | 25.1 | 39.6 | 998.9 | 40 | 90 | 95.4 | 96 | 98.6 | 113.35 | 16.2 | 21.6 | 596.6 | 368.4 | 100.5 | 5.4 | 103 | 0.8257 | 0.82693 | -0.0006 | 0.72724 | 89.9 | 84.1 | 1.5 | 0.7271 | 0.000807 | 13.7451 | 13.5633
127230 | 35.3417 | 1800 | 90 | 25.1 | 39.6 | 998.9 | 40 | 90 | 95.4 | 96 | 98.6 | 112.2 | 16.7 | 21.6 | 594.9 | 368.4 | 100.5 | 5.4 | 103 | 0.8257 | 0.82693 | -0.0006 | 0.72724 | 90 | 84 | 1.501 | 0.7273 | 0.000806 | 13.7138 | 13.5539
127260 | 35.35 | 1800 | 90 | 25.1 | 39.5 | 998.9 | 40 | 89.9 | 95.4 | 96 | 98.5 | 112.5 | 17 | 21.6 | 593.2 | 368.4 | 100.6 | 5.4 | 102.9 | 0.8257 | 0.82693 | -0.0006 | 0.72754 | 89.9 | 84.1 | 1.504 | 0.7274 | 0.000807 | 13.6982 | 13.5164
127290 | 35.3583 | 1800 | 90 | 25.1 | 39.5 | 998.9 | 40 | 89.9 | 95.4 | 96 | 98.6 | 113.33 | 18 | 21.6 | 588.9 | 368.6 | 100.3 | 5.4 | 103 | 0.8257 | 0.82693 | -0.0006 | 0.72699 | 89.9 | 84.2 | 1.498 | 0.7269 | 0.000808 | 13.7765 | 13.6024
127320 | 35.3667 | 1800 | 90 | 25.1 | 39.6 | 998.9 | 40 | 89.9 | 95.4 | 96 | 98.6 | 113.81 | 17.5 | 21.6 | 597.1 | 368.4 | 100.4 | 5.4 | 103 | 0.8257 | 0.82693 | -0.0006 | 0.72644 | 89.9 | 84.1 | 1.493 | 0.7264 | 0.000808 | 13.8549 | 13.6885
127350 | 35.375 | 1800 | 89.9 | 25.1 | 39.7 | 998.9 | 40 | 89.9 | 95.4 | 96 | 98.6 | 114.86 | 17.1 | 21.6 | 594.5 | 368.5 | 100.5 | 5.4 | 103 | 0.8257 | 0.82693 | -0.0006 | 0.72718 | 89.9 | 83.9 | 1.492 | 0.727 | 0.000806 | 13.7608 | 13.5726
127380 | 35.3833 | 1799 | 90 | 25.1 | 40 | 998.9 | 39.9 | 89.9 | 95.3 | 96 | 98.6 | 112.9 | 17.1 | 21.6 | 583.6 | 368.9 | 100.5 | 5.4 | 103 | 0.8257 | 0.82693 | -0.0006 | 0.72742 | 89.9 | 84 | 1.493 | 0.7273 | 0.000807 | 13.7138 | 13.5351
127410 | 35.3917 | 1800 | 90 | 25.1 | 40.2 | 998.9 | 40 | 89.9 | 95.3 | 96 | 98.5 | 112.63 | 17.9 | 21.5 | 596.2 | 369.1 | 100.5 | 5.4 | 102.9 | 0.8257 | 0.82693 | -0.0006 | 0.72754 | 90 | 84 | 1.502 | 0.7275 | 0.000806 | 13.6825 | 13.507
127440 | 35.4 | 1800 | 90 | 25.1 | 40.4 | 998.9 | 40 | 89.9 | 95.3 | 96 | 98.6 | 112.12 | 17.3 | 21.6 | 594.3 | 368.6 | 100.4 | 5.4 | 103 | 0.8257 | 0.82693 | -0.0006 | 0.72742 | 89.9 | 84 | 1.499 | 0.7273 | 0.000807 | 13.7138 | 13.5351
127470 | 35.4083 | 1801 | 89.9 | 24.9 | 40.5 | 998.9 | 40 | 89.9 | 95.4 | 96 | 98.6 | 113.84 | 17.3 | 21.6 | 595.9 | 368.4 | 100.4 | 5.4 | 103 | 0.8257 | 0.82693 | -0.0006 | 0.72797 | 89.9 | 84.1 | 1.502 | 0.7279 | 0.000807 | 13.62 | 13.4493
127500 | 35.4167 | 1800 | 89.9 | 24.8 | 40.5 | 998.9 | 40.1 | 89.9 | 95.4 | 96 | 98.6 | 111.59 | 16.9 | 21.6 | 581.3 | 368 | 100.6 | 5.4 | 102.9 | 0.8257 | 0.82693 | -0.0006 | 0.72773 | 89.9 | 83.9 | 1.499 | 0.7276 | 0.000805 | 13.6669 | 13.4867
127530 | 35.425 | 1800 | 90 | 24.8 | 40.5 | 998.9 | 40 | 89.9 | 95.4 | 96 | 98.6 | 111.81 | 16.2 | 21.6 | 593.1 | 368.7 | 100.5 | 5.4 | 103 | 0.8257 | 0.82693 | -0.0006 | 0.72718 | 90 | 84 | 1.503 | 0.7271 | 0.000806 | 13.7451 | 13.5633
127560 | 35.4333 | 1800 | 90 | 24.7 | 40.6 | 998.9 | 40 | 89.9 | 95.3 | 96 | 98.6 | 113.52 | 17.2 | 21.6 | 594.8 | 368.6 | 100.4 | 5.4 | 102.9 | 0.8257 | 0.82693 | -0.0006 | 0.72766 | 89.9 | 84 | 1.504 | 0.7275 | 0.000807 | 13.6825 | 13.4977
127590 | 35.4417 | 1800 | 90 | 24.7 | 40.6 | 998.9 | 40 | 89.9 | 95.3 | 96 | 98.6 | 113.92 | 18.1 | 21.6 | 588.2 | 368.9 | 100.5 | 5.4 | 103 | 0.8257 | 0.82693 | -0.0006 | 0.72754 | 90 | 84 | 1.497 | 0.7275 | 0.000806 | 13.6825 | 13.507
127620 | 35.45 | 1800 | 90 | 24.9 | 40.6 | 998.9 | 40.1 | 89.9 | 95.3 | 96 | 98.6 | 113.48 | 17.7 | 21.5 | 582.6 | 368.8 | 100.6 | 5.5 | 103 | 0.8257 | 0.82693 | -0.0006 | 0.72748 | 89.9 | 84 | 1.502 | 0.7274 | 0.000806 | 13.6982 | 13.5258
127650 | 35.4583 | 1800 | 90 | 25 | 40.6 | 998.9 | 40 | 89.9 | 95.3 | 96 | 98.6 | 114.73 | 17.1 | 21.5 | 595.4 | 369 | 100.5 | 5.5 | 103 | 0.8257 | 0.82693 | -0.0006 | 0.72766 | 89.9 | 84.1 | 1.501 | 0.7276 | 0.000807 | 13.6669 | 13.4977
127680 | 35.4667 | 1800 | 90 | 25.1 | 40.6 | 998.9 | 40 | 89.9 | 95.3 | 96 | 98.6 | 112.01 | 18.9 | 21.5 | 584.1 | 368.8 | 100.5 | 5.5 | 103 | 0.8257 | 0.82693 | -0.0006 | 0.72754 | 89.9 | 83.9 | 1.493 | 0.7274 | 0.000805 | 13.6981 | 13.5164
127710 | 35.475 | 1800 | 90 | 25.1 | 40.6 | 998.9 | 40.2 | 89.9 | 95.3 | 96 | 98.5 | 110.95 | 18.6 | 21.5 | 570.2 | 368.9 | 100.4 | 5.4 | 103.1 | 0.8257 | 0.82693 | -0.0006 | 0.72773 | 89.9 | 84 | 1.499 | 0.7276 | 0.000806 | 13.6669 | 13.4867
127740 | 35.4833 | 1800 | 90 | 25.1 | 40.6 | 998.9 | 40 | 89.9 | 95.3 | 96 | 98.6 | 113.19 | 17.9 | 21.4 | 595.2 | 368.9 | 100.5 | 5.5 | 103.1 | 0.8257 | 0.82693 | -0.0006 | 0.72711 | 89.9 | 84.2 | 1.5 | 0.727 | 0.000808 | 13.7608 | 13.5836
127770 | 35.4917 | 1800 | 90 | 25.1 | 40.6 | 998.9 | 39.9 | 89.9 | 95.3 | 96 | 98.5 | 112.26 | 17.4 | 21.5 | 593.7 | 368.4 | 100.4 | 5.5 | 102.8 | 0.8257 | 0.82693 | -0.0006 | 0.72705 | 89.9 | 84.1 | 1.494 | 0.727 | 0.000807 | 13.7608 | 13.593
127800 | 35.5 | 1800 | 90 | 25.2 | 40.5 | 998.9 | 40 | 89.9 | 95.4 | 96 | 98.6 | 111.64 | 17.7 | 21.5 | 580.7 | 368.6 | 100.5 | 5.5 | 102.9 | 0.8257 | 0.82693 | -0.0006 | 0.72681 | 89.9 | 84.1 | 1.495 | 0.7267 | 0.000807 | 13.8078 | 13.6305
127830 | 35.5083 | 1800 | 90 | 25.2 | 40.4 | 998.9 | 40 | 89.9 | 95.3 | 96 | 98.6 | 112.63 | 17.6 | 21.4 | 574.9 | 368.5 | 100.3 | 5.4 | 102.9 | 0.8257 | 0.82693 | -0.0006 | 0.72711 | 90 | 84 | 1.496 | 0.7271 | 0.000806 | 13.7451 | 13.5742
127860 | 35.5167 | 1800 | 90 | 25.1 | 40.3 | 998.9 | 40.1 | 89.9 | 95.3 | 96 | 98.6 | 113.95 | 17.5 | 21.5 | 573.5 | 368.5 | 100.4 | 5.4 | 103.1 | 0.8257 | 0.82693 | -0.0006 | 0.72711 | 89.9 | 84 | 1.495 | 0.727 | 0.000806 | 13.7608 | 13.5836
127890 | 35.525 | 1800 | 90 | 24.9 | 40.1 | 998.9 | 40 | 89.9 | 95.3 | 96 | 98.6 | 115.76 | 18.6 | 21.5 | 594.8 | 368.7 | 100.5 | 5.4 | 103.2 | 0.8257 | 0.82693 | -0.0006 | 0.7276 | 90 | 84 | 1.502 | 0.7276 | 0.000806 | 13.6669 | 13.4976
127920 | 35.5333 | 1800 | 90 | 24.7 | 40 | 998.9 | 40 | 89.9 | 95.3 | 96 | 98.6 | 112.45 | 17.2 | 21.5 | 595 | 368.2 | 100.4 | 5.4 | 102.9 | 0.8257 | 0.82693 | -0.0006 | 0.72736 | 89.9 | 84 | 1.498 | 0.7273 | 0.000806 | 13.7138 | 13.5445
127950 | 35.5417 | 1800 | 90 | 24.7 | 39.9 | 998.9 | 40 | 89.9 | 95.4 | 96 | 98.5 | 113 | 17.7 | 21.5 | 595.2 | 368.8 | 100.5 | 5.5 | 102.9 | 0.8257 | 0.82693 | -0.0006 | 0.72736 | 90 | 83.9 | 1.504 | 0.7273 | 0.000805 | 13.7138 | 13.5351
127980 | 35.55 | 1800 | 90 | 24.8 | 39.8 | 998.9 | 39.9 | 89.9 | 95.4 | 96 | 98.5 | 112.8 | 18.3 | 21.5 | 596.4 | 368.7 | 100.4 | 5.5 | 102.9 | 0.8257 | 0.82693 | -0.0006 | 0.7276 | 90 | 83.9 | 1.5 | 0.7275 | 0.000805 | 13.6825 | 13.4976
128010 | 35.5583 | 1800 | 90 | 24.9 | 39.8 | 998.9 | 39.9 | 89.9 | 95.3 | 96 | 98.5 | 113.97 | 17.6 | 21.5 | 597.4 | 368.6 | 100.4 | 5.5 | 102.9 | 0.8257 | 0.82693 | -0.0006 | 0.72675 | 90 | 83.9 | 1.506 | 0.7267 | 0.000805 | 13.8078 | 13.6305
128040 | 35.5667 | 1800 | 90 | 25 | 39.8 | 998.9 | 40 | 89.9 | 95.3 | 96 | 98.5 | 112.49 | 17.8 | 21.4 | 586.3 | 369.4 | 100.4 | 5.4 | 103.2 | 0.8257 | 0.82693 | -0.0006 | 0.7273 | 90 | 83.9 | 1.502 | 0.7272 | 0.000805 | 13.7294 | 13.5445
128070 | 35.575 | 1800 | 90 | 25 | 39.7 | 998.9 | 40.1 | 89.9 | 95.3 | 96 | 98.6 | 111.77 | 18.7 | 21.4 | 568.8 | 369.4 | 100.4 | 5.4 | 103.1 | 0.8257 | 0.82693 | -0.0006 | 0.72724 | 89.9 | 84.1 | 1.501 | 0.7272 | 0.000807 | 13.7295 | 13.5633
128100 | 35.5833 | 1800 | 90 | 25.1 | 39.6 | 998.9 | 39.9 | 89.9 | 95.3 | 96 | 98.6 | 113.43 | 18.2 | 21.4 | 595.7 | 369 | 100.3 | 5.4 | 103 | 0.8257 | 0.82693 | -0.0006 | 0.72669 | 89.9 | 84.2 | 1.491 | 0.7265 | 0.000808 | 13.8392 | 13.6494
128130 | 35.5917 | 1800 | 90 | 25.1 | 39.6 | 998.9 | 39.9 | 89.9 | 95.3 | 96 | 98.6 | 113.38 | 16.9 | 21.3 | 597.2 | 369 | 100.5 | 5.4 | 103 | 0.8257 | 0.82693 | -0.0006 | 0.72687 | 89.9 | 84 | 1.497 | 0.7268 | 0.000806 | 13.7921 | 13.6211
128160 | 35.6 | 1800 | 90 | 25.1 | 39.6 | 998.9 | 39.9 | 89.8 | 95.3 | 96 | 98.5 | 114.53 | 16.7 | 21.4 | 587 | 368.8 | 100.3 | 5.4 | 102.9 | 0.8257 | 0.82693 | -0.0006 | 0.72705 | 89.9 | 83.9 | 1.502 | 0.7269 | 0.000805 | 13.7764 | 13.593
128190 | 35.6083 | 1800 | 90 | 25.1 | 39.5 | 998.9 | 39.9 | 89.8 | 95.3 | 96 | 98.6 | 114 | 17.1 | 21.3 | 595.5 | 368.5 | 100.4 | 5.4 | 102.9 | 0.8257 | 0.82693 | -0.0006 | 0.72669 | 89.9 | 83.9 | 1.496 | 0.7266 | 0.000806 | 13.8235 | 13.6493
128220 | 35.6167 | 1800 | 90 | 25.1 | 39.5 | 998.9 | 39.9 | 89.9 | 95.3 | 96 | 98.6 | 112.61 | 18.6 | 21.2 | 593.2 | 368.8 | 100.6 | 5.4 | 103.1 | 0.8257 | 0.82693 | -0.0006 | 0.72742 | 89.9 | 84 | 1.5 | 0.7272 | 0.000806 | 13.7295 | 13.5351
128250 | 35.625 | 1800 | 90 | 25.1 | 39.6 | 998.9 | 39.9 | 89.9 | 95.3 | 96 | 98.6 | 112.6 | 18.3 | 21.2 | 595.8 | 368.6 | 100.3 | 5.4 | 103 | 0.8257 | 0.82693 | -0.0006 | 0.72687 | 89.9 | 83.9 | 1.498 | 0.7268 | 0.000805 | 13.7921 | 13.6211
128280 | 35.6333 | 1800 | 90 | 25.2 | 39.6 | 998.9 | 40 | 89.9 | 95.3 | 96 | 98.5 | 112.17 | 18.5 | 21.2 | 593.6 | 368.2 | 100.5 | 5.4 | 102.8 | 0.8257 | 0.82693 | -0.0006 | 0.72822 | 89.9 | 83.9 | 1.496 | 0.7281 | 0.000805 | 13.5887 | 13.4102
128310 | 35.6417 | 1801 | 90 | 25.2 | 39.6 | 998.9 | 40.1 | 89.9 | 95.3 | 96 | 98.6 | 112.07 | 17 | 21.2 | 589.9 | 368.2 | 100.5 | 5.4 | 102.9 | 0.8257 | 0.82693 | -0.0006 | 0.72705 | 90 | 83.9 | 1.497 | 0.727 | 0.000805 | 13.7608 | 13.5836
128340 | 35.65 | 1800 | 90 | 25.2 | 39.6 | 998.9 | 40 | 89.9 | 95.3 | 96 | 98.6 | 112.9 | 18.1 | 21.2 | 593.9 | 368.6 | 100.5 | 5.4 | 103 | 0.8257 | 0.82693 | -0.0006 | 0.72675 | 90 | 84 | 1.504 | 0.7267 | 0.000806 | 13.8078 | 13.6305
128370 | 35.6583 | 1800 | 90 | 25.1 | 39.6 | 998.9 | 39.9 | 89.9 | 95.3 | 96 | 98.6 | 114.7 | 19.1 | 21.2 | 595.6 | 368.7 | 100.3 | 5.4 | 103.2 | 0.8257 | 0.82693 | -0.0006 | 0.72711 | 90 | 84.1 | 1.497 | 0.7271 | 0.000807 | 13.7451 | 13.5742
128400 | 35.6667 | 1801 | 90 | 24.9 | 39.6 | 998.9 | 39.9 | 89.9 | 95.3 | 96 | 98.5 | 114.04 | 18.5 | 21.3 | 596.5 | 369.3 | 100.5 | 5.4 | 103.2 | 0.8257 | 0.82693 | -0.0006 | 0.72779 | 89.9 | 84 | 1.491 | 0.7277 | 0.000807 | 13.6513 | 13.4774
128430 | 35.675 | 1800 | 90 | 24.8 | 39.6 | 998.9 | 40 | 89.9 | 95.4 | 96 | 98.6 | 114.5 | 18.1 | 21.4 | 596.2 | 368.3 | 100.5 | 5.4 | 103.1 | 0.8257 | 0.82693 | -0.0006 | 0.72742 | 90 | 84.1 | 1.499 | 0.7274 | 0.000807 | 13.6982 | 13.5258
128460 | 35.6833 | 1800 | 90 | 24.7 | 39.6 | 998.9 | 40 | 90 | 95.3 | 96 | 98.5 | 111.98 | 18.2 | 21.3 | 578 | 368.8 | 100.4 | 5.4 | 102.9 | 0.8257 | 0.82693 | -0.0006 | 0.72736 | 90.1 | 83.8 | 1.502 | 0.7275 | 0.000804 | 13.6825 | 13.5257
128490 | 35.6917 | 1800 | 90 | 24.7 | 39.6 | 998.9 | 40 | 90 | 95.3 | 96 | 98.5 | 114.55 | 17.9 | 21.4 | 596.7 | 368.6 | 100.5 | 5.4 | 102.9 | 0.8257 | 0.82693 | -0.0006 | 0.72644 | 90 | 83.9 | 1.502 | 0.7265 | 0.000805 | 13.8391 | 13.6791
128520 | 35.7 | 1800 | 90 | 24.8 | 39.6 | 998.9 | 40.1 | 90 | 95.4 | 96 | 98.5 | 111.2 | 17.8 | 21.3 | 570.4 | 368.3 | 100.4 | 5.4 | 102.9 | 0.8257 | 0.82693 | -0.0006 | 0.7273 | 90.1 | 83.9 | 1.493 | 0.7274 | 0.000805 | 13.6981 | 13.5351
128550 | 35.7083 | 1800 | 90 | 24.9 | 39.6 | 998.9 | 40 | 90 | 95.4 | 96 | 98.6 | 114.09 | 19.8 | 21.3 | 593.6 | 368.9 | 100.4 | 5.4 | 103.2 | 0.8257 | 0.82693 | -0.0006 | 0.72791 | 90 | 84 | 1.506 | 0.728 | 0.000806 | 13.6043 | 13.4492
128580 | 35.7167 | 1800 | 90 | 25 | 39.6 | 998.9 | 40.1 | 90 | 95.4 | 96 | 98.6 | 111.72 | 18.6 | 21.3 | 576.4 | 368.5 | 100.6 | 5.5 | 103.1 | 0.8257 | 0.82693 | -0.0006 | 0.72669 | 90.1 | 84 | 1.5 | 0.7268 | 0.000806 | 13.7921 | 13.6305
128610 | 35.725 | 1800 | 90 | 25.1 | 39.7 | 998.9 | 40 | 90 | 95.3 | 96 | 98.6 | 112.17 | 18.2 | 21.2 | 595.7 | 368.6 | 100.5 | 5.5 | 102.9 | 0.8257 | 0.82693 | -0.0006 | 0.72699 | 90 | 83.8 | 1.5 | 0.727 | 0.000804 | 13.7607 | 13.5929
128640 | 35.7333 | 1800 | 90 | 25.1 | 39.8 | 998.9 | 40 | 90 | 95.4 | 96 | 98.6 | 114.09 | 17.6 | 21.3 | 595.2 | 368.6 | 100.5 | 5.5 | 102.8 | 0.8257 | 0.82693 | -0.0006 | 0.72724 | 90.1 | 84 | 1.507 | 0.7273 | 0.000805 | 13.7138 | 13.5445
128670 | 35.7417 | 1800 | 90 | 25.1 | 40 | 998.9 | 40 | 90 | 95.4 | 96 | 98.6 | 114.19 | 16.9 | 21.3 | 594 | 368.1 | 100.4 | 5.5 | 102.8 | 0.8257 | 0.82693 | -0.0006 | 0.72834 | 90 | 83.8 | 1.505 | 0.7283 | 0.000804 | 13.5575 | 13.3822
128700 | 35.75 | 1800 | 90 | 25.2 | 40.2 | 998.9 | 40 | 90 | 95.4 | 96 | 98.6 | 112.65 | 18.2 | 21.2 | 596.3 | 368.3 | 100.4 | 5.5 | 103 | 0.8257 | 0.82693 | -0.0006 | 0.72773 | 90 | 83.9 | 1.496 | 0.7278 | 0.000805 | 13.6356 | 13.4773
128730 | 35.7583 | 1800 | 90 | 25.2 | 40.3 | 998.9 | 40 | 90 | 95.4 | 96 | 98.6 | 112.27 | 19.4 | 21.2 | 592.4 | 369.1 | 100.4 | 5.4 | 103.2 | 0.8257 | 0.82693 | -0.0006 | 0.72736 | 90.1 | 84.1 | 1.502 | 0.7274 | 0.000807 | 13.6982 | 13.5258
128760 | 35.7667 | 1800 | 90 | 25.2 | 40.4 | 998.9 | 40.1 | 90 | 95.4 | 96 | 98.5 | 112.61 | 18.1 | 21.3 | 587.3 | 368.2 | 100.3 | 5.4 | 103 | 0.8257 | 0.82693 | -0.0006 | 0.72687 | 90 | 84 | 1.494 | 0.7268 | 0.000806 | 13.7921 | 13.6117
128790 | 35.775 | 1800 | 90 | 25.1 | 40.5 | 998.9 | 40 | 90 | 95.4 | 96 | 98.6 | 115.45 | 18.6 | 21.3 | 596.4 | 367.8 | 100.6 | 5.4 | 103 | 0.8257 | 0.82693 | -0.0006 | 0.72724 | 90 | 83.8 | 1.498 | 0.7273 | 0.000804 | 13.7138 | 13.5538
128820 | 35.7833 | 1800 | 90 | 25.1 | 40.6 | 998.9 | 39.9 | 90.1 | 95.4 | 96 | 98.6 | 114.31 | 18.5 | 21.3 | 594.4 | 368.6 | 100.5 | 5.4 | 102.9 | 0.8257 | 0.82693 | -0.0006 | 0.72724 | 90.1 | 84 | 1.5 | 0.7273 | 0.000805 | 13.7138 | 13.5445
128850 | 35.7917 | 1800 | 90.1 | 25.1 | 40.6 | 998.9 | 40 | 90.1 | 95.4 | 96 | 98.5 | 112.41 | 18 | 21.3 | 595.8 | 368 | 100.5 | 5.4 | 102.9 | 0.8257 | 0.82693 | -0.0006 | 0.72699 | 90.1 | 83.8 | 1.509 | 0.7271 | 0.000803 | 13.7451 | 13.5835
128880 | 35.8 | 1800 | 90 | 25 | 40.7 | 998.9 | 40 | 90.1 | 95.5 | 96 | 98.6 | 113.12 | 19.3 | 21.3 | 596.2 | 369 | 100.4 | 5.5 | 103.2 | 0.8257 | 0.82693 | -0.0006 | 0.72809 | 90.1 | 84 | 1.504 | 0.7282 | 0.000806 | 13.5731 | 13.4118
128910 | 35.8083 | 1800 | 90.1 | 24.8 | 40.7 | 998.9 | 40 | 90.1 | 95.4 | 96 | 98.5 | 113.03 | 18.1 | 21.4 | 594.1 | 369.3 | 100.4 | 5.5 | 103.1 | 0.8257 | 0.82693 | -0.0006 | 0.7273 | 90.1 | 84.1 | 1.501 | 0.7274 | 0.000807 | 13.6982 | 13.5351
128940 | 35.8167 | 1800 | 90.1 | 24.7 | 40.7 | 998.9 | 40 | 90.1 | 95.5 | 96 | 98.5 | 114.89 | 17.6 | 21.4 | 594.5 | 368.3 | 100.2 | 5.5 | 103 | 0.8257 | 0.82693 | -0.0006 | 0.72711 | 90.1 | 84 | 1.503 | 0.7273 | 0.000805 | 13.7138 | 13.5648
128970 | 35.825 | 1800 | 90.1 | 24.7 | 40.7 | 998.9 | 39.9 | 90.1 | 95.4 | 96 | 98.6 | 113.98 | 18.1 | 21.4 | 598 | 368.6 | 100.4 | 5.5 | 103 | 0.8257 | 0.82693 | -0.0006 | 0.72742 | 90 | 83.9 | 1.499 | 0.7275 | 0.000805 | 13.6825 | 13.5257
129000 | 35.8333 | 1800 | 90 | 24.8 | 40.7 | 998.9 | 40 | 90.1 | 95.5 | 96 | 98.6 | 112.63 | 18.2 | 21.4 | 588.9 | 368.4 | 100.3 | 5.4 | 102.9 | 0.8257 | 0.82693 | -0.0006 | 0.72711 | 90 | 83.9 | 1.503 | 0.7272 | 0.000805 | 13.7294 | 13.5742
129030 | 35.8417 | 1800 | 90 | 24.8 | 40.7 | 998.9 | 40 | 90 | 95.5 | 96 | 98.5 | 113.44 | 18.7 | 21.3 | 595.3 | 368.4 | 100.5 | 5.5 | 103 | 0.8257 | 0.82693 | -0.0006 | 0.72736 | 90 | 83.9 | 1.5 | 0.7273 | 0.000805 | 13.7138 | 13.5351
129060 | 35.85 | 1800 | 90 | 24.9 | 40.7 | 998.9 | 39.9 | 90 | 95.4 | 96 | 98.5 | 112.39 | 18.3 | 21.2 | 590.8 | 368.4 | 100.4 | 5.4 | 103.2 | 0.8257 | 0.82693 | -0.0006 | 0.72766 | 90 | 83.8 | 1.494 | 0.7277 | 0.000804 | 13.6512 | 13.4882
129090 | 35.8583 | 1800 | 90 | 25 | 40.6 | 998.9 | 40 | 90 | 95.4 | 96 | 98.5 | 112.67 | 18.2 | 21.3 | 595 | 368.7 | 100.5 | 5.4 | 103 | 0.8257 | 0.82693 | -0.0006 | 0.72687 | 90 | 84.1 | 1.502 | 0.7269 | 0.000807 | 13.7765 | 13.6118
129120 | 35.8667 | 1800 | 90 | 25 | 40.4 | 998.9 | 40 | 90 | 95.4 | 96 | 98.5 | 113.2 | 17.5 | 21.3 | 594.9 | 368.3 | 100.5 | 5.5 | 102.9 | 0.8257 | 0.82693 | -0.0006 | 0.72662 | 90 | 84 | 1.497 | 0.7267 | 0.000806 | 13.8078 | 13.6509
129150 | 35.875 | 1800 | 89.9 | 25.1 | 40.1 | 998.9 | 39.9 | 90 | 95.5 | 96 | 98.6 | 112.21 | 18.5 | 21.2 | 580.9 | 368.4 | 100.4 | 5.5 | 103 | 0.8257 | 0.82693 | -0.0006 | 0.72656 | 90 | 84 | 1.504 | 0.7266 | 0.000806 | 13.8235 | 13.6603
129180 | 35.8833 | 1800 | 89.9 | 25.1 | 39.9 | 998.9 | 40 | 90 | 95.5 | 96 | 98.5 | 113.73 | 18.1 | 21.2 | 595.6 | 368.5 | 100.4 | 5.5 | 102.9 | 0.8257 | 0.82693 | -0.0006 | 0.7265 | 90 | 84 | 1.497 | 0.7265 | 0.000806 | 13.8392 | 13.6697
129210 | 35.8917 | 1800 | 89.9 | 25.1 | 39.8 | 998.9 | 39.9 | 90 | 95.4 | 96 | 98.6 | 110.58 | 18.4 | 21.2 | 583.2 | 369.1 | 100.3 | 5.5 | 103.2 | 0.8257 | 0.82693 | -0.0006 | 0.72705 | 90 | 84.1 | 1.505 | 0.727 | 0.000807 | 13.7608 | 13.5836
129240 | 35.9 | 1800 | 90 | 25.1 | 39.6 | 998.9 | 40 | 90 | 95.4 | 96 | 98.6 | 111.15 | 19.1 | 21.2 | 593.2 | 369 | 100.3 | 5.4 | 103.2 | 0.8257 | 0.82693 | -0.0006 | 0.72718 | 90 | 84.1 | 1.496 | 0.7272 | 0.000807 | 13.7295 | 13.5633
129270 | 35.9083 | 1800 | 90 | 25.1 | 39.6 | 998.9 | 40 | 90 | 95.4 | 96 | 98.5 | 114.18 | 18.1 | 21.2 | 593.1 | 368.7 | 100.4 | 5.5 | 103 | 0.8257 | 0.82693 | -0.0006 | 0.72724 | 90 | 84.1 | 1.5 | 0.7272 | 0.000807 | 13.7295 | 13.5539
129300 | 35.9167 | 1800 | 90 | 25.1 | 39.6 | 998.9 | 40 | 90 | 95.4 | 96 | 98.6 | 113.67 | 18.2 | 21.3 | 594.1 | 368.5 | 100.3 | 5.4 | 103 | 0.8257 | 0.82693 | -0.0006 | 0.72803 | 90 | 83.9 | 1.502 | 0.728 | 0.000805 | 13.6043 | 13.4305
129330 | 35.925 | 1800 | 90 | 25.1 | 39.5 | 998.9 | 39.9 | 90 | 95.4 | 96 | 98.6 | 113.99 | 18 | 21.2 | 592.7 | 368 | 100.4 | 5.4 | 103 | 0.8257 | 0.82693 | -0.0006 | 0.72675 | 90 | 84 | 1.499 | 0.7267 | 0.000806 | 13.8078 | 13.6305
129360 | 35.9333 | 1800 | 90 | 25.1 | 39.5 | 998.9 | 39.9 | 90 | 95.4 | 96 | 98.6 | 113.61 | 18.7 | 21.2 | 593.8 | 368.5 | 100.4 | 5.4 | 103.1 | 0.8257 | 0.82693 | -0.0006 | 0.72711 | 90 | 84 | 1.5 | 0.7272 | 0.000806 | 13.7295 | 13.5742
129390 | 35.9417 | 1800 | 90 | 25.1 | 39.5 | 998.9 | 39.9 | 90 | 95.4 | 96 | 98.6 | 115.31 | 18.8 | 21.2 | 595 | 368.6 | 100.3 | 5.4 | 103.3 | 0.8257 | 0.82693 | -0.0006 | 0.7273 | 89.9 | 83.9 | 1.504 | 0.7272 | 0.000805 | 13.7294 | 13.5539
129420 | 35.95 | 1800 | 90 | 25.1 | 39.5 | 998.9 | 40 | 90 | 95.4 | 96 | 98.6 | 112.09 | 18.9 | 21.2 | 561.6 | 368.4 | 100.4 | 5.4 | 103 | 0.8257 | 0.82693 | -0.0006 | 0.72644 | 90 | 84.2 | 1.49 | 0.7264 | 0.000808 | 13.8549 | 13.6791
129450 | 35.9583 | 1800 | 90 | 25.1 | 39.5 | 998.9 | 39.9 | 90 | 95.5 | 96 | 98.6 | 112.4 | 19.1 | 21.2 | 594.7 | 368.4 | 100.4 | 5.4 | 102.9 | 0.8257 | 0.82693 | -0.0006 | 0.72748 | 89.9 | 84.1 | 1.501 | 0.7274 | 0.000807 | 13.6982 | 13.5258
129480 | 35.9667 | 1800 | 90 | 25.1 | 39.5 | 998.9 | 39.9 | 90 | 95.5 | 96 | 98.5 | 113.29 | 18.3 | 21.3 | 595.6 | 367.8 | 100.2 | 5.4 | 102.9 | 0.8257 | 0.82693 | -0.0006 | 0.72748 | 90 | 83.9 | 1.5 | 0.7275 | 0.000805 | 13.6825 | 13.5164
129510 | 35.975 | 1800 | 90 | 25.1 | 39.5 | 998.9 | 40 | 90 | 95.5 | 96 | 98.5 | 112.14 | 17.7 | 21.2 | 572.8 | 368.1 | 100.3 | 5.4 | 102.9 | 0.8257 | 0.82693 | -0.0006 | 0.72705 | 89.9 | 84 | 1.5 | 0.727 | 0.000806 | 13.7608 | 13.593
129540 | 35.9833 | 1800 | 90 | 25.1 | 39.5 | 998.9 | 40 | 90 | 95.4 | 96 | 98.5 | 113.53 | 19.4 | 21.3 | 595.3 | 368.6 | 100.2 | 5.4 | 103.1 | 0.8257 | 0.82693 | -0.0006 | 0.72724 | 90 | 83.9 | 1.498 | 0.7272 | 0.000805 | 13.7294 | 13.5539
129570 | 35.9917 | 1800 | 90 | 25 | 39.4 | 998.9 | 40 | 90 | 95.4 | 96 | 98.6 | 113.25 | 18.7 | 21.4 | 595.5 | 368.4 | 100.2 | 5.4 | 103.1 | 0.8257 | 0.82693 | -0.0006 | 0.72693 | 90 | 84.1 | 1.5 | 0.7269 | 0.000807 | 13.7765 | 13.6024
129600 | 36 | 1800 | 90 | 24.8 | 39.4 | 998.9 | 40.1 | 90 | 95.4 | 96.1 | 98.6 | 113 | 18.1 | 21.5 | 594.8 | 368.2 | 100.3 | 5.4 | 103 | 0.8257 | 0.82693 | -0.0006 | 0.72718 | 90 | 84 | 1.501 | 0.7272 | 0.000806 | 13.7295 | 13.5633
129630 | 36.0083 | 1800 | 90 | 24.7 | 39.4 | 998.9 | 40.1 | 90 | 95.4 | 96.1 | 98.6 | 112.41 | 17.8 | 21.5 | 592.7 | 368.8 | 100.4 | 5.4 | 103 | 0.8257 | 0.82693 | -0.0006 | 0.72736 | 90.1 | 84 | 1.501 | 0.7274 | 0.000806 | 13.6982 | 13.5258
129660 | 36.0167 | 1800 | 90 | 24.7 | 39.5 | 998.9 | 40.2 | 90 | 95.4 | 96.1 | 98.5 | 112 | 18.2 | 21.5 | 587.4 | 367.9 | 100.4 | 5.4 | 102.9 | 0.8257 | 0.82693 | -0.0006 | 0.72773 | 90 | 83.8 | 1.499 | 0.7278 | 0.000804 | 13.6356 | 13.4773
129690 | 36.025 | 1800 | 90 | 24.7 | 39.6 | 998.9 | 40.1 | 90 | 95.4 | 96.1 | 98.6 | 113.54 | 19.6 | 21.5 | 596.2 | 368.4 | 100.5 | 5.4 | 103.2 | 0.8257 | 0.82693 | -0.0006 | 0.72693 | 90 | 83.9 | 1.501 | 0.727 | 0.000805 | 13.7608 | 13.6023
129720 | 36.0333 | 1800 | 90 | 24.8 | 39.8 | 998.9 | 40 | 90 | 95.4 | 96.1 | 98.6 | 112.51 | 19.4 | 21.5 | 593.6 | 368.5 | 100.5 | 5.4 | 103.1 | 0.8257 | 0.82693 | -0.0006 | 0.72779 | 90 | 83.9 | 1.498 | 0.7278 | 0.000804 | 13.6356 | 13.4679
129750 | 36.0417 | 1800 | 90 | 24.9 | 40.1 | 998.9 | 40 | 90.1 | 95.4 | 96.1 | 98.5 | 113.2 | 18.7 | 21.6 | 593.8 | 368.6 | 100.5 | 5.4 | 103 | 0.8257 | 0.82693 | -0.0006 | 0.72754 | 90 | 83.9 | 1.503 | 0.7275 | 0.000806 | 13.6825 | 13.507
129780 | 36.05 | 1800 | 90 | 25 | 40.3 | 998.9 | 40 | 90.1 | 95.4 | 96.1 | 98.6 | 112.99 | 18.4 | 21.5 | 595.9 | 368.5 | 100.3 | 5.4 | 103 | 0.8257 | 0.82693 | -0.0006 | 0.72797 | 90.1 | 83.8 | 1.499 | 0.7281 | 0.000803 | 13.5887 | 13.4305
129810 | 36.0583 | 1800 | 90 | 25 | 40.5 | 998.9 | 40.2 | 90.1 | 95.5 | 96.1 | 98.6 | 111.88 | 18 | 21.4 | 575.5 | 368.1 | 100.3 | 5.4 | 102.9 | 0.8257 | 0.82693 | -0.0006 | 0.72644 | 90.1 | 84 | 1.504 | 0.7266 | 0.000806 | 13.8235 | 13.6697
129840 | 36.0667 | 1800 | 90 | 25 | 40.6 | 998.9 | 40 | 90.1 | 95.4 | 96.1 | 98.6 | 113.96 | 18.2 | 21.5 | 595.1 | 368.9 | 100.3 | 5.4 | 103 | 0.8257 | 0.82693 | -0.0006 | 0.72669 | 90 | 84.1 | 1.496 | 0.7267 | 0.000807 | 13.8078 | 13.6399
129870 | 36.075 | 1800 | 90 | 25 | 40.7 | 998.9 | 40 | 90.1 | 95.5 | 96.1 | 98.6 | 113.89 | 18.5 | 21.5 | 595.5 | 368.8 | 100.5 | 5.4 | 103.2 | 0.8257 | 0.82693 | -0.0006 | 0.72773 | 90 | 84.1 | 1.501 | 0.7278 | 0.000806 | 13.6356 | 13.4773
129900 | 36.0833 | 1800 | 90 | 25 | 40.8 | 998.9 | 40.1 | 90.1 | 95.4 | 96.1 | 98.5 | 113.07 | 18.4 | 21.6 | 581.9 | 368.9 | 100.4 | 5.4 | 103 | 0.8257 | 0.82693 | -0.0006 | 0.72779 | 90.1 | 83.8 | 1.503 | 0.7279 | 0.000804 | 13.6199 | 13.4586
129930 | 36.0917 | 1800 | 90 | 25 | 40.8 | 998.9 | 40 | 90 | 95.4 | 96.1 | 98.6 | 113.29 | 18.3 | 21.5 | 596.8 | 368.4 | 100.5 | 5.4 | 102.9 | 0.8257 | 0.82693 | -0.0006 | 0.72736 | 90.1 | 83.9 | 1.499 | 0.7275 | 0.000805 | 13.6825 | 13.5257
129960 | 36.1 | 1800 | 90 | 25.1 | 40.9 | 998.9 | 39.9 | 90.1 | 95.5 | 96.1 | 98.6 | 113.03 | 17.7 | 21.5 | 590.6 | 368.4 | 100.6 | 5.4 | 103 | 0.8257 | 0.82693 | -0.0006 | 0.7276 | 90 | 84.1 | 1.503 | 0.7277 | 0.000806 | 13.6512 | 13.4976
129990 | 36.1083 | 1800 | 90 | 25.1 | 40.9 | 998.9 | 40 | 90.1 | 95.4 | 96.1 | 98.6 | 112.35 | 17.9 | 21.5 | 593.9 | 368.6 | 100.3 | 5.4 | 103 | 0.8257 | 0.82693 | -0.0006 | 0.72669 | 90.1 | 84 | 1.497 | 0.7268 | 0.000806 | 13.7921 | 13.6305
130020 | 36.1167 | 1800 | 90 | 25.1 | 40.9 | 998.9 | 40 | 90.1 | 95.5 | 96.1 | 98.6 | 113.68 | 19.3 | 21.5 | 595.2 | 368.5 | 100.4 | 5.4 | 103.2 | 0.8257 | 0.82693 | -0.0006 | 0.72736 | 90.1 | 84.1 | 1.498 | 0.7275 | 0.000807 | 13.6825 | 13.5258
130050 | 36.125 | 1800 | 90 | 25.1 | 40.9 | 998.9 | 40 | 90.1 | 95.4 | 96.1 | 98.6 | 111.43 | 18.7 | 21.5 | 584.3 | 368.3 | 100.3 | 5.4 | 103.1 | 0.8257 | 0.82693 | -0.0006 | 0.72779 | 90 | 83.8 | 1.5 | 0.7277 | 0.000804 | 13.6512 | 13.4679
130080 | 36.1333 | 1800 | 90 | 25.1 | 40.6 | 998.9 | 39.9 | 90 | 95.4 | 96.1 | 98.6 | 114.43 | 18.6 | 21.5 | 594.5 | 368.4 | 100.4 | 5.4 | 103 | 0.8257 | 0.82693 | -0.0006 | 0.7273 | 90 | 84 | 1.506 | 0.7274 | 0.000806 | 13.6982 | 13.5445
130110 | 36.1417 | 1800 | 90 | 25.1 | 40.3 | 998.9 | 40 | 90 | 95.4 | 96.1 | 98.6 | 112.27 | 18.7 | 21.4 | 575.5 | 368.4 | 100.4 | 5.4 | 103 | 0.8257 | 0.82693 | -0.0006 | 0.72711 | 89.9 | 83.9 | 1.498 | 0.727 | 0.000805 | 13.7608 | 13.5836
130140 | 36.15 | 1800 | 90 | 25.1 | 40 | 998.9 | 39.9 | 90 | 95.4 | 96 | 98.6 | 114.14 | 17.9 | 21.4 | 588.6 | 368.1 | 100.4 | 5.5 | 103 | 0.8257 | 0.82693 | -0.0006 | 0.72742 | 90.1 | 84.1 | 1.504 | 0.7275 | 0.000807 | 13.6825 | 13.5164
130170 | 36.1583 | 1800 | 90 | 25.1 | 39.8 | 998.9 | 40 | 90 | 95.4 | 96 | 98.6 | 113.19 | 17.2 | 21.4 | 595.9 | 368.5 | 100.4 | 5.5 | 103 | 0.8257 | 0.82693 | -0.0006 | 0.7276 | 90 | 84 | 1.497 | 0.7276 | 0.000806 | 13.6669 | 13.4976
130200 | 36.1667 | 1800 | 90 | 25.2 | 39.7 | 998.9 | 40.2 | 90 | 95.4 | 96 | 98.6 | 110.87 | 19.3 | 21.3 | 585.8 | 369 | 100.4 | 5.5 | 103.3 | 0.8257 | 0.82693 | -0.0006 | 0.72705 | 90 | 84.1 | 1.498 | 0.7271 | 0.000807 | 13.7451 | 13.5836
130230 | 36.175 | 1799 | 90 | 25.2 | 39.6 | 998.9 | 40 | 90 | 95.5 | 96 | 98.6 | 111.87 | 19 | 21.3 | 595.1 | 369 | 100.3 | 5.5 | 103 | 0.8257 | 0.82693 | -0.0006 | 0.72773 | 90 | 84.2 | 1.502 | 0.7277 | 0.000808 | 13.6513 | 13.4774
130260 | 36.1833 | 1800 | 90 | 25.2 | 39.6 | 998.9 | 40 | 90 | 95.5 | 96 | 98.6 | 114.77 | 18.1 | 21.3 | 594 | 368.5 | 100.5 | 5.5 | 103 | 0.8257 | 0.82693 | -0.0006 | 0.72699 | 90.1 | 84 | 1.501 | 0.7271 | 0.000806 | 13.7451 | 13.5836
130290 | 36.1917 | 1800 | 90 | 25.2 | 39.6 | 998.9 | 40 | 90 | 95.4 | 96 | 98.7 | 114.39 | 17.9 | 21.3 | 593.4 | 368.5 | 100.4 | 5.4 | 103 | 0.8257 | 0.82693 | -0.0006 | 0.72705 | 90 | 84.1 | 1.501 | 0.727 | 0.000807 | 13.7608 | 13.5836
130320 | 36.2 | 1800 | 90 | 25 | 39.6 | 998.9 | 40 | 90 | 95.4 | 96 | 98.6 | 112.89 | 18 | 21.4 | 595.4 | 369.1 | 100.4 | 5.4 | 103 | 0.8257 | 0.82693 | -0.0006 | 0.7276 | 90.1 | 84 | 1.503 | 0.7277 | 0.000806 | 13.6512 | 13.4883
130350 | 36.2083 | 1800 | 90 | 24.8 | 39.5 | 998.9 | 39.9 | 90 | 95.3 | 96 | 98.6 | 112.02 | 19.3 | 21.4 | 596.5 | 369.4 | 100.4 | 5.4 | 103.2 | 0.8257 | 0.82693 | -0.0006 | 0.72742 | 90 | 84 | 1.503 | 0.7274 | 0.000806 | 13.6982 | 13.5258
130380 | 36.2167 | 1800 | 90 | 24.8 | 39.5 | 998.9 | 40 | 90 | 95.4 | 96 | 98.6 | 112.9 | 19.1 | 21.5 | 587.6 | 368.8 | 100.5 | 5.4 | 103.3 | 0.8257 | 0.82693 | -0.0006 | 0.72724 | 89.9 | 84.2 | 1.495 | 0.7272 | 0.000808 | 13.7295 | 13.5633
130410 | 36.225 | 1800 | 89.9 | 24.7 | 39.4 | 998.9 | 40 | 90 | 95.4 | 96 | 98.6 | 115.8 | 18.2 | 21.5 | 594.4 | 368.2 | 100.4 | 5.4 | 103 | 0.8257 | 0.82693 | -0.0006 | 0.72773 | 90 | 83.8 | 1.501 | 0.7277 | 0.000804 | 13.6512 | 13.4773
130440 | 36.2333 | 1800 | 89.9 | 24.7 | 39.4 | 998.9 | 40.1 | 90 | 95.4 | 96 | 98.6 | 111.63 | 18.8 | 21.4 | 584.7 | 368.2 | 100.4 | 5.4 | 103.1 | 0.8257 | 0.82693 | -0.0006 | 0.72773 | 90 | 83.8 | 1.496 | 0.7277 | 0.000804 | 13.6512 | 13.4773
130470 | 36.2417 | 1800 | 89.9 | 24.8 | 39.4 | 998.9 | 40.1 | 90 | 95.4 | 96 | 98.6 | 111.3 | 18.7 | 21.5 | 594.8 | 368.5 | 100.5 | 5.4 | 102.9 | 0.8257 | 0.82693 | -0.0006 | 0.72681 | 90 | 84 | 1.505 | 0.7268 | 0.000806 | 13.7921 | 13.6211
130500 | 36.25 | 1801 | 90 | 24.9 | 39.4 | 998.9 | 40 | 90 | 95.4 | 96 | 98.6 | 113.62 | 18.7 | 21.4 | 594.5 | 368.8 | 100.4 | 5.4 | 103 | 0.8257 | 0.82693 | -0.0006 | 0.72754 | 90 | 84 | 1.499 | 0.7276 | 0.000806 | 13.6669 | 13.507
130530 | 36.2583 | 1800 | 90 | 24.9 | 39.4 | 998.9 | 40.1 | 90 | 95.4 | 96 | 98.6 | 113.75 | 19.2 | 21.4 | 589.5 | 368.6 | 100.4 | 5.4 | 103.3 | 0.8257 | 0.82693 | -0.0006 | 0.72724 | 89.9 | 84 | 1.502 | 0.7271 | 0.000806 | 13.7451 | 13.5633
130560 | 36.2667 | 1800 | 90 | 25 | 39.4 | 998.9 | 39.9 | 90 | 95.4 | 96 | 98.6 | 114.92 | 17.8 | 21.4 | 598.1 | 368.3 | 100.4 | 5.4 | 103 | 0.8257 | 0.82693 | -0.0006 | 0.72644 | 89.9 | 84.2 | 1.496 | 0.7264 | 0.000808 | 13.8549 | 13.6885
130590 | 36.275 | 1800 | 90 | 25 | 39.4 | 998.9 | 39.9 | 90 | 95.4 | 96 | 98.6 | 113.08 | 18.5 | 21.3 | 588.1 | 369 | 100.4 | 5.4 | 102.9 | 0.8257 | 0.82693 | -0.0006 | 0.72711 | 90 | 84 | 1.498 | 0.7272 | 0.000806 | 13.7295 | 13.5742
130620 | 36.2833 | 1800 | 90 | 25 | 39.4 | 998.9 | 39.9 | 90 | 95.4 | 96 | 98.6 | 113.88 | 18.4 | 21.4 | 594.8 | 368.3 | 100.4 | 5.4 | 103 | 0.8257 | 0.82693 | -0.0006 | 0.72724 | 89.9 | 83.9 | 1.498 | 0.7271 | 0.000805 | 13.7451 | 13.5632
130650 | 36.2917 | 1800 | 89.9 | 25 | 39.5 | 998.9 | 39.9 | 90 | 95.4 | 96 | 98.6 | 113.91 | 18.1 | 21.4 | 594.3 | 368.9 | 100.4 | 5.4 | 103 | 0.8257 | 0.82693 | -0.0006 | 0.72669 | 90 | 84.1 | 1.502 | 0.7266 | 0.000807 | 13.8235 | 13.6399
130680 | 36.3 | 1800 | 89.9 | 25.1 | 39.8 | 998.9 | 39.9 | 89.9 | 95.3 | 96 | 98.6 | 113.08 | 19.9 | 21.4 | 592.2 | 369.2 | 100.3 | 5.4 | 103.3 | 0.8257 | 0.82693 | -0.0006 | 0.72766 | 89.9 | 83.9 | 1.501 | 0.7276 | 0.000805 | 13.6669 | 13.4976
130710 | 36.3083 | 1801 | 90 | 25.1 | 40.1 | 998.9 | 39.9 | 90 | 95.4 | 96 | 98.6 | 113.33 | 18.6 | 21.3 | 587.6 | 369.1 | 100.4 | 5.4 | 103.2 | 0.8257 | 0.82693 | -0.0006 | 0.72711 | 89.9 | 84.1 | 1.505 | 0.727 | 0.000807 | 13.7608 | 13.5836
130740 | 36.3167 | 1801 | 90 | 25.1 | 40.4 | 998.9 | 39.9 | 90 | 95.3 | 96 | 98.6 | 113.17 | 18.7 | 21.4 | 595 | 369 | 100.3 | 5.4 | 102.9 | 0.8257 | 0.82693 | -0.0006 | 0.72705 | 89.9 | 84.2 | 1.506 | 0.727 | 0.000808 | 13.7608 | 13.593
130770 | 36.325 | 1800 | 90 | 25.1 | 40.6 | 998.9 | 40 | 90 | 95.4 | 96 | 98.6 | 113.24 | 18.8 | 21.4 | 594.6 | 368.4 | 100.4 | 5.4 | 103 | 0.8257 | 0.82693 | -0.0006 | 0.72791 | 90 | 84 | 1.5 | 0.7278 | 0.000806 | 13.6356 | 13.4492
130800 | 36.3333 | 1800 | 90.1 | 25.1 | 40.7 | 998.9 | 40 | 90 | 95.4 | 96 | 98.7 | 111.11 | 18.1 | 21.4 | 569.3 | 368.3 | 100.4 | 5.4 | 103 | 0.8257 | 0.82693 | -0.0006 | 0.72766 | 90 | 84 | 1.499 | 0.7277 | 0.000806 | 13.6512 | 13.4883
130830 | 36.3417 | 1800 | 90.1 | 25.2 | 40.8 | 998.9 | 40 | 90 | 95.4 | 96 | 98.6 | 112.28 | 18.4 | 21.4 | 593.5 | 368.2 | 100.4 | 5.4 | 102.9 | 0.8257 | 0.82693 | -0.0006 | 0.72754 | 90 | 83.9 | 1.5 | 0.7276 | 0.000805 | 13.6669 | 13.507
130860 | 36.35 | 1800 | 90.1 | 25.2 | 40.9 | 998.9 | 40 | 90 | 95.4 | 96 | 98.7 | 112.05 | 19.5 | 21.4 | 593.3 | 368.1 | 100.4 | 5.4 | 103.2 | 0.8257 | 0.82693 | -0.0006 | 0.72742 | 90 | 84.1 | 1.496 | 0.7275 | 0.000806 | 13.6825 | 13.5258
130890 | 36.3583 | 1800 | 90 | 25.2 | 41 | 998.9 | 39.9 | 90 | 95.4 | 96 | 98.6 | 114.19 | 17.9 | 21.5 | 585.6 | 368.1 | 100.6 | 5.4 | 102.9 | 0.8257 | 0.82693 | -0.0006 | 0.72681 | 90 | 83.9 | 1.49 | 0.7268 | 0.000805 | 13.7921 | 13.6211
130920 | 36.3667 | 1800 | 90.1 | 25.2 | 41 | 998.9 | 40 | 90 | 95.4 | 96 | 98.6 | 112.73 | 17.4 | 21.4 | 592.6 | 369 | 100.3 | 5.4 | 102.9 | 0.8257 | 0.82693 | -0.0006 | 0.72724 | 90 | 84.2 | 1.495 | 0.7273 | 0.000807 | 13.7138 | 13.5539
130950 | 36.375 | 1800 | 90 | 25.1 | 41 | 998.9 | 40 | 90 | 95.4 | 96 | 98.6 | 114.05 | 18.5 | 21.5 | 596.1 | 368.5 | 100.4 | 5.4 | 102.8 | 0.8257 | 0.82693 | -0.0006 | 0.72742 | 90 | 83.8 | 1.505 | 0.7275 | 0.000804 | 13.6825 | 13.5257
130980 | 36.3833 | 1800 | 90 | 24.9 | 41 | 998.9 | 39.9 | 90 | 95.4 | 96 | 98.6 | 111.64 | 19.1 | 21.5 | 582.3 | 368.6 | 100.4 | 5.4 | 103 | 0.8257 | 0.82693 | -0.0006 | 0.72681 | 90 | 84 | 1.508 | 0.7268 | 0.000806 | 13.7921 | 13.6211
131010 | 36.3917 | 1800 | 90 | 24.9 | 40.7 | 998.9 | 40.1 | 90 | 95.4 | 96 | 98.6 | 113.34 | 19.8 | 21.5 | 596.1 | 369.1 | 100.4 | 5.4 | 103.3 | 0.8257 | 0.82693 | -0.0006 | 0.72791 | 90.1 | 84.1 | 1.504 | 0.728 | 0.000807 | 13.6044 | 13.4399
131040 | 36.4 | 1800 | 90 | 24.9 | 40.3 | 998.9 | 40.1 | 90 | 95.4 | 96 | 98.5 | 114.48 | 18.7 | 21.5 | 594.6 | 368.9 | 100.5 | 5.4 | 103 | 0.8257 | 0.82693 | -0.0006 | 0.72693 | 89.9 | 84.2 | 1.497 | 0.7269 | 0.000808 | 13.7765 | 13.6118
131070 | 36.4083 | 1800 | 90 | 24.8 | 39.9 | 998.9 | 40.2 | 90 | 95.3 | 96 | 98.5 | 112.66 | 18.7 | 21.5 | 589.2 | 368.9 | 100.5 | 5.4 | 102.9 | 0.8257 | 0.82693 | -0.0006 | 0.72711 | 90 | 84 | 1.504 | 0.7271 | 0.000806 | 13.7451 | 13.5742
131100 | 36.4167 | 1800 | 90 | 24.8 | 39.7 | 998.9 | 40.1 | 90 | 95.4 | 96 | 98.6 | 112.02 | 18.3 | 21.5 | 594.2 | 368.2 | 100.5 | 5.4 | 103 | 0.8257 | 0.82693 | -0.0006 | 0.72687 | 90 | 84 | 1.5 | 0.7269 | 0.000806 | 13.7765 | 13.6117
131130 | 36.425 | 1800 | 90 | 24.8 | 39.5 | 998.9 | 40 | 90 | 95.4 | 96 | 98.6 | 112.98 | 18.1 | 21.4 | 587.6 | 368.1 | 100.4 | 5.4 | 102.9 | 0.8257 | 0.82693 | -0.0006 | 0.72779 | 90 | 83.8 | 1.507 | 0.7278 | 0.000804 | 13.6356 | 13.4679
131160 | 36.4333 | 1800 | 90 | 24.8 | 39.4 | 998.9 | 40.1 | 90 | 95.4 | 96 | 98.6 | 113.14 | 19 | 21.4 | 595.4 | 368.6 | 100.5 | 5.4 | 103.2 | 0.8257 | 0.82693 | -0.0006 | 0.72662 | 90.1 | 84 | 1.505 | 0.7267 | 0.000806 | 13.8078 | 13.6415
131190 | 36.4417 | 1800 | 90 | 24.9 | 39.4 | 998.9 | 40 | 90 | 95.4 | 96 | 98.6 | 112.86 | 20 | 21.5 | 595.7 | 368.6 | 100.3 | 5.4 | 103.2 | 0.8257 | 0.82693 | -0.0006 | 0.72681 | 90 | 84 | 1.505 | 0.7268 | 0.000806 | 13.7921 | 13.6211
131220 | 36.45 | 1800 | 89.9 | 25 | 39.4 | 998.9 | 40.1 | 90 | 95.4 | 96 | 98.6 | 110.74 | 18.9 | 21.4 | 572.8 | 368 | 100.4 | 5.4 | 103 | 0.8257 | 0.82693 | -0.0006 | 0.72662 | 90 | 84 | 1.495 | 0.7266 | 0.000806 | 13.8235 | 13.6509
131250 | 36.4583 | 1800 | 90 | 25 | 39.3 | 998.9 | 40.1 | 90 | 95.4 | 96 | 98.6 | 112.38 | 18.4 | 21.5 | 581.1 | 368.1 | 100.4 | 5.4 | 103 | 0.8257 | 0.82693 | -0.0006 | 0.72736 | 90.1 | 84 | 1.503 | 0.7274 | 0.000806 | 13.6982 | 13.5258
131280 | 36.4667 | 1800 | 89.9 | 25 | 39.3 | 998.9 | 40 | 90 | 95.4 | 96 | 98.6 | 115.09 | 17.7 | 21.5 | 595.5 | 368.1 | 100.5 | 5.4 | 102.9 | 0.8257 | 0.82693 | -0.0006 | 0.7265 | 90 | 84 | 1.498 | 0.7265 | 0.000806 | 13.8392 | 13.6697
131310 | 36.475 | 1800 | 89.9 | 25 | 39.2 | 998.9 | 40.2 | 90 | 95.4 | 96 | 98.6 | 112.61 | 17.6 | 21.4 | 576.2 | 368.5 | 100.4 | 5.4 | 103 | 0.8257 | 0.82693 | -0.0006 | 0.72711 | 90 | 84 | 1.503 | 0.7271 | 0.000806 | 13.7451 | 13.5742
131340 | 36.4833 | 1800 | 90 | 25.1 | 39.2 | 998.9 | 40 | 90 | 95.3 | 96 | 98.7 | 113.07 | 19.2 | 21.4 | 595.1 | 369 | 100.3 | 5.4 | 103.3 | 0.8257 | 0.82693 | -0.0006 | 0.72742 | 90 | 84 | 1.497 | 0.7274 | 0.000806 | 13.6982 | 13.5258
131370 | 36.4917 | 1800 | 90 | 25.1 | 39.3 | 998.9 | 40 | 90 | 95.4 | 96 | 98.7 | 114.18 | 18.7 | 21.4 | 593.6 | 368.3 | 100.6 | 5.4 | 103 | 0.8257 | 0.82693 | -0.0006 | 0.72705 | 90 | 84.1 | 1.505 | 0.727 | 0.000807 | 13.7608 | 13.5836
131400 | 36.5 | 1800 | 90 | 25.1 | 39.3 | 998.9 | 39.9 | 90 | 95.4 | 96 | 98.6 | 114.37 | 18 | 21.3 | 593.4 | 368.5 | 100.4 | 5.4 | 102.9 | 0.8257 | 0.82693 | -0.0006 | 0.72675 | 90 | 83.9 | 1.495 | 0.7268 | 0.000805 | 13.7921 | 13.6305
131430 | 36.5083 | 1800 | 90 | 25.1 | 39.3 | 998.9 | 40 | 90 | 95.4 | 96 | 98.7 | 113.75 | 17.9 | 21.4 | 594.7 | 368.8 | 100.3 | 5.4 | 102.9 | 0.8257 | 0.82693 | -0.0006 | 0.72724 | 90 | 84.1 | 1.502 | 0.7273 | 0.000807 | 13.7138 | 13.5539
131460 | 36.5167 | 1800 | 90 | 25.1 | 39.5 | 998.9 | 39.9 | 90 | 95.4 | 96 | 98.6 | 112.81 | 17.3 | 21.4 | 595 | 368.3 | 100.5 | 5.4 | 102.9 | 0.8257 | 0.82693 | -0.0006 | 0.72773 | 90 | 83.9 | 1.498 | 0.7277 | 0.000804 | 13.6512 | 13.4773
131490 | 36.525 | 1800 | 90 | 25.1 | 39.8 | 998.9 | 39.9 | 90 | 95.4 | 96 | 98.6 | 112.03 | 17.9 | 21.4 | 593.4 | 368.5 | 100.3 | 5.4 | 102.9 | 0.8257 | 0.82693 | -0.0006 | 0.7273 | 90 | 84 | 1.498 | 0.7274 | 0.000806 | 13.6982 | 13.5445
131520 | 36.5333 | 1800 | 90 | 25.1 | 40.1 | 998.9 | 39.9 | 90 | 95.4 | 96 | 98.6 | 112.51 | 19.4 | 21.4 | 596.1 | 369 | 100.4 | 5.3 | 103.2 | 0.8257 | 0.82693 | -0.0006 | 0.72773 | 89.8 | 84.2 | 1.495 | 0.7275 | 0.000808 | 13.6826 | 13.4961
131550 | 36.5417 | 1800 | 90 | 25.1 | 40.2 | 998.9 | 39.9 | 90 | 95.4 | 96 | 98.6 | 112.84 | 18.6 | 21.4 | 594.9 | 368.7 | 100.5 | 5.4 | 103 | 0.8257 | 0.82693 | -0.0006 | 0.72724 | 89.9 | 84.1 | 1.5 | 0.7271 | 0.000807 | 13.7451 | 13.5633
131580 | 36.55 | 1800 | 90 | 25.1 | 40.4 | 998.9 | 39.9 | 90 | 95.4 | 96 | 98.7 | 113.37 | 18 | 21.4 | 593.7 | 368.6 | 100.4 | 5.3 | 103 | 0.8257 | 0.82693 | -0.0006 | 0.72687 | 90 | 84.1 | 1.498 | 0.7268 | 0.000807 | 13.7921 | 13.6118
131610 | 36.5583 | 1800 | 90 | 25.2 | 40.5 | 998.9 | 39.9 | 90 | 95.4 | 96 | 98.6 | 113.32 | 17.8 | 21.5 | 588.9 | 367.9 | 100.4 | 5.3 | 102.8 | 0.8257 | 0.82693 | -0.0006 | 0.72626 | 89.9 | 83.9 | 1.498 | 0.7262 | 0.000805 | 13.8862 | 13.7167
131640 | 36.5667 | 1800 | 90 | 25.1 | 40.5 | 998.9 | 39.9 | 90 | 95.3 | 96 | 98.6 | 115.18 | 18.4 | 21.5 | 595.6 | 368.4 | 100.3 | 5.4 | 102.9 | 0.8257 | 0.82693 | -0.0006 | 0.72675 | 90 | 84 | 1.501 | 0.7267 | 0.000806 | 13.8078 | 13.6305
131670 | 36.575 | 1800 | 90 | 25.1 | 40.6 | 998.9 | 39.9 | 90 | 95.4 | 96 | 98.6 | 112.29 | 17.4 | 21.5 | 578.9 | 368.8 | 100.3 | 5.4 | 102.9 | 0.8257 | 0.82693 | -0.0006 | 0.72754 | 89.9 | 83.9 | 1.502 | 0.7274 | 0.000805 | 13.6981 | 13.5164
131700 | 36.5833 | 1800 | 90 | 25 | 40.7 | 998.9 | 39.9 | 90 | 95.4 | 96 | 98.6 | 113.06 | 18.5 | 21.4 | 595.7 | 368.2 | 100.5 | 5.4 | 103.2 | 0.8257 | 0.82693 | -0.0006 | 0.72766 | 90 | 83.9 | 1.499 | 0.7276 | 0.000805 | 13.6669 | 13.4882
131730 | 36.5917 | 1799 | 90.1 | 24.9 | 40.8 | 998.9 | 39.9 | 90 | 95.4 | 96 | 98.7 | 113.26 | 18.2 | 21.6 | 591.8 | 368.5 | 100.4 | 5.4 | 103 | 0.8257 | 0.82693 | -0.0006 | 0.72681 | 90 | 84.1 | 1.502 | 0.7269 | 0.000807 | 13.7765 | 13.6212
131760 | 36.6 | 1800 | 90 | 24.9 | 40.8 | 998.9 | 40 | 90.1 | 95.4 | 96 | 98.6 | 112.4 | 18 | 21.5 | 575.6 | 368.5 | 100.2 | 5.4 | 102.9 | 0.8257 | 0.82693 | -0.0006 | 0.7276 | 90 | 84.1 | 1.501 | 0.7276 | 0.000807 | 13.6669 | 13.4977
131790 | 36.6083 | 1800 | 90 | 24.9 | 40.8 | 998.9 | 39.9 | 90.1 | 95.3 | 96 | 98.6 | 113.91 | 17.8 | 21.5 | 595.8 | 368.9 | 100.3 | 5.4 | 102.9 | 0.8257 | 0.82693 | -0.0006 | 0.72773 | 90 | 83.9 | 1.506 | 0.7278 | 0.000805 | 13.6356 | 13.4773
131820 | 36.6167 | 1800 | 90 | 24.9 | 40.9 | 998.9 | 40 | 90 | 95.4 | 96 | 98.6 | 111.29 | 17.9 | 21.5 | 577.8 | 368.7 | 100.5 | 5.4 | 102.9 | 0.8257 | 0.82693 | -0.0006 | 0.72724 | 90.1 | 83.9 | 1.506 | 0.7274 | 0.000805 | 13.6981 | 13.5445
131850 | 36.625 | 1800 | 90 | 24.9 | 40.9 | 998.9 | 40 | 90 | 95.4 | 96 | 98.7 | 113.91 | 16.9 | 21.5 | 588.6 | 368.5 | 100.3 | 5.4 | 102.9 | 0.8257 | 0.82693 | -0.0006 | 0.72742 | 90.1 | 84.1 | 1.506 | 0.7275 | 0.000807 | 13.6825 | 13.5164
131880 | 36.6333 | 1800 | 90 | 24.8 | 40.8 | 998.9 | 40.2 | 90 | 95.4 | 96 | 98.6 | 111.67 | 18.5 | 21.5 | 576.3 | 369 | 100.3 | 5.4 | 103.1 | 0.8257 | 0.82693 | -0.0006 | 0.7276 | 90.1 | 84 | 1.506 | 0.7277 | 0.000806 | 13.6512 | 13.4883
131910 | 36.6417 | 1800 | 90 | 24.8 | 40.5 | 998.9 | 40.1 | 90 | 95.4 | 96 | 98.7 | 110.76 | 19 | 21.5 | 591.9 | 368.7 | 100.4 | 5.4 | 103.2 | 0.8257 | 0.82693 | -0.0006 | 0.72736 | 90 | 84 | 1.503 | 0.7274 | 0.000806 | 13.6982 | 13.5351
131940 | 36.65 | 1800 | 90 | 24.8 | 40.1 | 998.9 | 40.1 | 90 | 95.3 | 96 | 98.6 | 113.97 | 17.9 | 21.5 | 595.5 | 369.1 | 100.4 | 5.4 | 103 | 0.8257 | 0.82693 | -0.0006 | 0.7265 | 90 | 84.3 | 1.502 | 0.7266 | 0.000809 | 13.8235 | 13.6697
131970 | 36.6583 | 1800 | 90 | 24.9 | 39.9 | 998.9 | 40 | 90 | 95.3 | 96 | 98.6 | 113.21 | 18.3 | 21.5 | 595 | 368.7 | 100.6 | 5.4 | 102.9 | 0.8257 | 0.82693 | -0.0006 | 0.72791 | 90 | 83.9 | 1.504 | 0.7279 | 0.000805 | 13.62 | 13.4492
132000 | 36.6667 | 1800 | 89.9 | 24.9 | 39.7 | 998.9 | 40.1 | 90 | 95.4 | 96 | 98.6 | 113.84 | 17 | 21.5 | 595.2 | 368.2 | 100.6 | 5.4 | 102.8 | 0.8257 | 0.82693 | -0.0006 | 0.72742 | 90.1 | 83.9 | 1.502 | 0.7275 | 0.000805 | 13.6825 | 13.5164
132030 | 36.675 | 1800 | 90 | 24.9 | 39.6 | 998.9 | 40.2 | 90 | 95.3 | 96 | 98.6 | 110.97 | 18.3 | 21.4 | 563.4 | 368.7 | 100.4 | 5.4 | 102.9 | 0.8257 | 0.82693 | -0.0006 | 0.72748 | 90 | 83.9 | 1.502 | 0.7274 | 0.000805 | 13.6981 | 13.5164
132060 | 36.6833 | 1800 | 90 | 25 | 39.5 | 998.9 | 40.1 | 90 | 95.4 | 96 | 98.6 | 112.2 | 18.2 | 21.4 | 594 | 368.7 | 100.3 | 5.4 | 103.2 | 0.8257 | 0.82693 | -0.0006 | 0.7276 | 90 | 84.1 | 1.509 | 0.7276 | 0.000807 | 13.6669 | 13.4977
132090 | 36.6917 | 1800 | 90 | 25 | 39.5 | 998.9 | 39.9 | 90 | 95.4 | 96 | 98.6 | 113.6 | 18.4 | 21.4 | 596.1 | 368.3 | 100.4 | 5.4 | 102.9 | 0.8257 | 0.82693 | -0.0006 | 0.72699 | 90.1 | 84 | 1.502 | 0.7271 | 0.000806 | 13.7451 | 13.5836
132120 | 36.7 | 1801 | 90 | 25 | 39.4 | 998.9 | 40 | 90 | 95.4 | 96 | 98.6 | 113.46 | 18.3 | 21.4 | 595.1 | 368.3 | 100.3 | 5.4 | 102.8 | 0.8257 | 0.82693 | -0.0006 | 0.72638 | 89.9 | 84 | 1.5 | 0.7263 | 0.000806 | 13.8705 | 13.6979
132150 | 36.7083 | 1799 | 90 | 25 | 39.4 | 998.9 | 40 | 90 | 95.4 | 96 | 98.7 | 114.31 | 17.7 | 21.4 | 593.9 | 368.3 | 100.5 | 5.4 | 103 | 0.8257 | 0.82693 | -0.0006 | 0.72693 | 90 | 84.2 | 1.497 | 0.727 | 0.000807 | 13.7608 | 13.6024
132180 | 36.7167 | 1800 | 90 | 25.1 | 39.3 | 998.9 | 40 | 90 | 95.4 | 96 | 98.6 | 112.04 | 17.7 | 21.4 | 570.5 | 368.2 | 100.4 | 5.4 | 102.9 | 0.8257 | 0.82693 | -0.0006 | 0.72705 | 90 | 84 | 1.487 | 0.7271 | 0.000806 | 13.7451 | 13.5836
132210 | 36.725 | 1800 | 90 | 25.1 | 39.3 | 998.9 | 40 | 90 | 95.4 | 96 | 98.6 | 114.36 | 18.7 | 21.3 | 595.7 | 368.5 | 100.4 | 5.4 | 103.1 | 0.8257 | 0.82693 | -0.0006 | 0.72705 | 90 | 84 | 1.497 | 0.727 | 0.000806 | 13.7608 | 13.5836
132240 | 36.7333 | 1800 | 90 | 25.1 | 39.3 | 998.9 | 40 | 90 | 95.4 | 96 | 98.6 | 113.33 | 17.7 | 21.4 | 595.5 | 368.2 | 100.4 | 5.4 | 103 | 0.8257 | 0.82693 | -0.0006 | 0.72681 | 90.1 | 84.1 | 1.499 | 0.7269 | 0.000807 | 13.7765 | 13.6118
132270 | 36.7417 | 1800 | 90 | 25.1 | 39.3 | 998.9 | 40.1 | 90 | 95.4 | 96 | 98.7 | 111.13 | 18.4 | 21.4 | 561.7 | 368.3 | 100.4 | 5.4 | 103 | 0.8257 | 0.82693 | -0.0006 | 0.7265 | 90 | 84.2 | 1.502 | 0.7266 | 0.000808 | 13.8235 | 13.6697
132300 | 36.75 | 1800 | 90 | 25.1 | 39.4 | 998.9 | 40 | 90 | 95.3 | 96 | 98.6 | 113.45 | 17.6 | 21.4 | 593.7 | 368.4 | 100.5 | 5.4 | 102.9 | 0.8257 | 0.82693 | -0.0006 | 0.72705 | 90.1 | 83.8 | 1.499 | 0.7272 | 0.000804 | 13.7294 | 13.5742
132330 | 36.7583 | 1800 | 90 | 25.2 | 39.4 | 998.9 | 40 | 90 | 95.4 | 96 | 98.6 | 112.88 | 17.7 | 21.4 | 592.5 | 367.9 | 100.4 | 5.4 | 102.8 | 0.8257 | 0.82693 | -0.0006 | 0.72675 | 90 | 83.7 | 1.497 | 0.7268 | 0.000803 | 13.7921 | 13.6305
132360 | 36.7667 | 1800 | 90 | 25.2 | 39.4 | 998.9 | 40.1 | 90 | 95.4 | 96 | 98.6 | 111.99 | 18.4 | 21.4 | 563.5 | 368.1 | 100.5 | 5.4 | 103 | 0.8257 | 0.82693 | -0.0006 | 0.72748 | 90 | 83.9 | 1.505 | 0.7275 | 0.000805 | 13.6825 | 13.5164
132390 | 36.775 | 1800 | 90 | 25.2 | 39.5 | 998.9 | 40 | 90 | 95.3 | 96 | 98.6 | 113.92 | 18.9 | 21.4 | 595.2 | 368.4 | 100.5 | 5.4 | 103.2 | 0.8257 | 0.82693 | -0.0006 | 0.72669 | 90 | 83.9 | 1.5 | 0.7267 | 0.000805 | 13.8078 | 13.6399
132420 | 36.7833 | 1800 | 90 | 25.2 | 39.7 | 998.9 | 39.9 | 90 | 95.4 | 96 | 98.6 | 113.44 | 18.7 | 21.4 | 597.6 | 368.7 | 100.4 | 5.4 | 103 | 0.8257 | 0.82693 | -0.0006 | 0.72693 | 90 | 84 | 1.503 | 0.7269 | 0.000806 | 13.7765 | 13.6024
132450 | 36.7917 | 1800 | 90 | 25.2 | 40 | 998.9 | 40.1 | 90 | 95.4 | 96 | 98.6 | 112.29 | 17.3 | 21.5 | 590.1 | 368.5 | 100.4 | 5.4 | 102.9 | 0.8257 | 0.82693 | -0.0006 | 0.72662 | 90 | 84 | 1.502 | 0.7267 | 0.000806 | 13.8078 | 13.6509
132480 | 36.8 | 1800 | 90 | 25.1 | 40.3 | 998.9 | 40 | 90 | 95.4 | 96 | 98.6 | 114.29 | 17.1 | 21.5 | 597.2 | 368.5 | 100.4 | 5.4 | 102.9 | 0.8257 | 0.82693 | -0.0006 | 0.72705 | 90 | 84 | 1.495 | 0.727 | 0.000806 | 13.7608 | 13.5836
132510 | 36.8083 | 1800 | 90 | 25 | 40.5 | 998.9 | 40 | 90 | 95.4 | 96 | 98.7 | 111.76 | 18.8 | 21.6 | 593.3 | 368.7 | 100.3 | 5.4 | 103 | 0.8257 | 0.82693 | -0.0006 | 0.72656 | 90 | 84.2 | 1.501 | 0.7265 | 0.000808 | 13.8392 | 13.6603
132540 | 36.8167 | 1800 | 90 | 24.9 | 40.7 | 998.9 | 40 | 90 | 95.3 | 96 | 98.6 | 113.61 | 18.4 | 21.6 | 590.4 | 368.3 | 100.3 | 5.4 | 102.9 | 0.8257 | 0.82693 | -0.0006 | 0.72809 | 90 | 83.8 | 1.501 | 0.7281 | 0.000804 | 13.5887 | 13.4211
132570 | 36.825 | 1800 | 90 | 24.8 | 40.8 | 998.9 | 40 | 90 | 95.3 | 96 | 98.6 | 113.09 | 18.7 | 21.6 | 591.5 | 368.9 | 100.4 | 5.4 | 103.1 | 0.8257 | 0.82693 | -0.0006 | 0.72711 | 89.9 | 83.9 | 1.501 | 0.727 | 0.000805 | 13.7608 | 13.5836
132600 | 36.8333 | 1800 | 90 | 24.8 | 40.9 | 998.9 | 40 | 90 | 95.4 | 96 | 98.6 | 112.99 | 18.7 | 21.6 | 595.7 | 368.7 | 100.4 | 5.4 | 103.1 | 0.8257 | 0.82693 | -0.0006 | 0.72644 | 90.1 | 84.2 | 1.502 | 0.7265 | 0.000808 | 13.8392 | 13.6697
132630 | 36.8417 | 1800 | 90 | 24.7 | 41 | 998.9 | 40 | 90 | 95.4 | 96 | 98.6 | 111.92 | 18.6 | 21.6 | 595 | 368.2 | 100.3 | 5.4 | 102.9 | 0.8257 | 0.82693 | -0.0006 | 0.72644 | 90 | 84.1 | 1.5 | 0.7264 | 0.000807 | 13.8549 | 13.6791
132660 | 36.85 | 1800 | 90 | 24.7 | 41 | 998.9 | 40 | 90 | 95.4 | 96 | 98.6 | 111.74 | 17.7 | 21.6 | 588.9 | 368.7 | 100.5 | 5.4 | 102.9 | 0.8257 | 0.82693 | -0.0006 | 0.7276 | 89.9 | 84 | 1.504 | 0.7275 | 0.000806 | 13.6825 | 13.507
132690 | 36.8583 | 1800 | 90 | 24.8 | 41.1 | 998.9 | 40.2 | 90 | 95.4 | 96 | 98.6 | 112.15 | 17.9 | 21.6 | 586.1 | 368.4 | 100.3 | 5.4 | 102.9 | 0.8257 | 0.82693 | -0.0006 | 0.72779 | 90 | 83.9 | 1.493 | 0.7278 | 0.000805 | 13.6356 | 13.468
132720 | 36.8667 | 1800 | 90 | 24.9 | 41.1 | 998.9 | 40 | 90 | 95.4 | 96 | 98.6 | 113.37 | 17.7 | 21.6 | 593.8 | 368.6 | 100.4 | 5.4 | 102.9 | 0.8257 | 0.82693 | -0.0006 | 0.72742 | 90.1 | 84 | 1.5 | 0.7275 | 0.000806 | 13.6825 | 13.5164
132750 | 36.875 | 1800 | 90 | 25 | 40.8 | 998.9 | 40 | 90 | 95.4 | 96 | 98.6 | 114.44 | 18.9 | 21.5 | 593.3 | 368.6 | 100.4 | 5.4 | 103.2 | 0.8257 | 0.82693 | -0.0006 | 0.72766 | 90 | 83.9 | 1.506 | 0.7277 | 0.000805 | 13.6512 | 13.4882
132780 | 36.8833 | 1800 | 90 | 25 | 40.4 | 998.9 | 40 | 90 | 95.4 | 96 | 98.6 | 112.56 | 18.1 | 21.6 | 576 | 368.9 | 100.3 | 5.4 | 103 | 0.8257 | 0.82693 | -0.0006 | 0.72669 | 89.9 | 84.2 | 1.502 | 0.7266 | 0.000808 | 13.8235 | 13.6494
132810 | 36.8917 | 1800 | 90 | 25 | 40 | 998.9 | 40 | 90 | 95.3 | 96 | 98.6 | 113.82 | 17.2 | 21.5 | 595.1 | 368.9 | 100.3 | 5.4 | 102.9 | 0.8257 | 0.82693 | -0.0006 | 0.72815 | 90 | 83.8 | 1.498 | 0.7282 | 0.000804 | 13.5731 | 13.4118
132840 | 36.9 | 1800 | 90 | 25 | 39.8 | 998.9 | 40 | 90 | 95.4 | 96 | 98.6 | 112.4 | 17.9 | 21.5 | 582.5 | 368.1 | 100.3 | 5.4 | 102.8 | 0.8257 | 0.82693 | -0.0006 | 0.72705 | 90 | 83.8 | 1.498 | 0.727 | 0.000804 | 13.7607 | 13.5836
132870 | 36.9083 | 1800 | 90 | 25 | 39.6 | 998.9 | 40 | 90 | 95.4 | 96 | 98.6 | 113.81 | 17.4 | 21.6 | 592.4 | 367.9 | 100.4 | 5.4 | 102.9 | 0.8257 | 0.82693 | -0.0006 | 0.72736 | 90 | 83.8 | 1.495 | 0.7274 | 0.000804 | 13.6981 | 13.5351
132900 | 36.9167 | 1800 | 90 | 25.1 | 39.5 | 998.9 | 39.9 | 90 | 95.4 | 96 | 98.5 | 113.78 | 19 | 21.5 | 591.6 | 368.3 | 100.1 | 5.4 | 102.9 | 0.8257 | 0.82693 | -0.0006 | 0.72773 | 90 | 83.8 | 1.498 | 0.7277 | 0.000804 | 13.6512 | 13.4773
132930 | 36.925 | 1800 | 90 | 25.1 | 39.4 | 998.9 | 39.9 | 90 | 95.4 | 96 | 98.7 | 113.93 | 18.7 | 21.5 | 594.6 | 368.8 | 100.4 | 5.4 | 103.2 | 0.8257 | 0.82693 | -0.0006 | 0.72681 | 90 | 84.1 | 1.491 | 0.7268 | 0.000807 | 13.7921 | 13.6212
132960 | 36.9333 | 1799 | 89.9 | 25.1 | 39.3 | 998.9 | 40 | 90 | 95.3 | 96 | 98.6 | 112.75 | 18.6 | 21.5 | 592.2 | 368.6 | 100.5 | 5.4 | 103 | 0.8257 | 0.82693 | -0.0006 | 0.72748 | 90 | 84 | 1.493 | 0.7274 | 0.000806 | 13.6982 | 13.5164
132990 | 36.9417 | 1800 | 90 | 25.1 | 39.2 | 998.9 | 40 | 90 | 95.3 | 96 | 98.6 | 113.2 | 18.5 | 21.5 | 589.2 | 368.4 | 100.4 | 5.4 | 102.9 | 0.8257 | 0.82693 | -0.0006 | 0.72785 | 90 | 83.9 | 1.497 | 0.7278 | 0.000806 | 13.6356 | 13.4586
133020 | 36.95 | 1800 | 90 | 25.1 | 39.1 | 998.9 | 40 | 90 | 95.4 | 96 | 98.6 | 114.18 | 18.4 | 21.5 | 591.3 | 368.2 | 100.4 | 5.4 | 102.9 | 0.8257 | 0.82693 | -0.0006 | 0.72748 | 90 | 83.9 | 1.497 | 0.7275 | 0.000805 | 13.6825 | 13.5164
133050 | 36.9583 | 1800 | 90 | 25.1 | 39.1 | 998.9 | 40 | 90 | 95.3 | 96 | 98.6 | 112.97 | 18.9 | 21.5 | 594.2 | 368.6 | 100.5 | 5.4 | 102.9 | 0.8257 | 0.82693 | -0.0006 | 0.7273 | 90 | 84.1 | 1.494 | 0.7273 | 0.000807 | 13.7138 | 13.5445
133080 | 36.9667 | 1800 | 90 | 25.1 | 39.1 | 998.9 | 40 | 90 | 95.3 | 96 | 98.6 | 112.01 | 18 | 21.5 | 595.4 | 368.2 | 100.5 | 5.4 | 103 | 0.8257 | 0.82693 | -0.0006 | 0.72779 | 90 | 83.7 | 1.498 | 0.7278 | 0.000803 | 13.6355 | 13.4679
133110 | 36.975 | 1800 | 90 | 25.1 | 39.1 | 998.9 | 40 | 90 | 95.4 | 96 | 98.6 | 112.31 | 19.5 | 21.4 | 595.9 | 368.6 | 100.4 | 5.4 | 103.3 | 0.8257 | 0.82693 | -0.0006 | 0.72736 | 89.9 | 84.2 | 1.498 | 0.7273 | 0.000808 | 13.7138 | 13.5445
133140 | 36.9833 | 1800 | 90 | 25.2 | 39.1 | 998.9 | 40 | 90 | 95.3 | 96 | 98.6 | 112.7 | 17.4 | 21.6 | 580.6 | 368.1 | 100.3 | 5.4 | 103 | 0.8257 | 0.82693 | -0.0006 | 0.72754 | 90 | 83.9 | 1.501 | 0.7275 | 0.000805 | 13.6825 | 13.507
133170 | 36.9917 | 1800 | 90 | 25.1 | 39.4 | 998.9 | 40 | 90 | 95.4 | 96 | 98.7 | 115.14 | 17.4 | 21.5 | 595.1 | 368.2 | 100.6 | 5.4 | 102.9 | 0.8257 | 0.82693 | -0.0006 | 0.72724 | 89.9 | 84 | 1.494 | 0.7271 | 0.000806 | 13.7451 | 13.5633
133200 | 37 | 1800 | 90 | 25.1 | 39.9 | 998.9 | 39.9 | 90 | 95.4 | 96 | 98.7 | 112.28 | 17.4 | 21.6 | 588.7 | 368.1 | 100.4 | 5.4 | 102.9 | 0.8257 | 0.82693 | -0.0006 | 0.7273 | 89.9 | 84.1 | 1.501 | 0.7272 | 0.000807 | 13.7295 | 13.5539
133230 | 37.0083 | 1800 | 90 | 25.1 | 40.4 | 998.9 | 40 | 90 | 95.3 | 96 | 98.6 | 110.63 | 17.5 | 21.6 | 561.7 | 369.1 | 100.4 | 5.4 | 102.9 | 0.8257 | 0.82693 | -0.0006 | 0.72803 | 90 | 83.9 | 1.506 | 0.728 | 0.000805 | 13.6043 | 13.4305
133260 | 37.0167 | 1800 | 90 | 25 | 40.8 | 998.9 | 39.9 | 90 | 95.3 | 96 | 98.6 | 113.75 | 19.4 | 21.6 | 593 | 368.6 | 100.5 | 5.4 | 103.2 | 0.8257 | 0.82693 | -0.0006 | 0.72736 | 89.9 | 83.9 | 1.504 | 0.7273 | 0.000805 | 13.7138 | 13.5445
133290 | 37.025 | 1799 | 90 | 24.9 | 41 | 998.9 | 39.9 | 90 | 95.4 | 96 | 98.6 | 114.72 | 19.1 | 21.7 | 596.1 | 368.7 | 100.4 | 5.4 | 103.2 | 0.8257 | 0.82693 | -0.0006 | 0.72699 | 90 | 84.1 | 1.502 | 0.727 | 0.000806 | 13.7608 | 13.593
133320 | 37.0333 | 1800 | 90 | 24.7 | 41.2 | 998.9 | 39.9 | 90 | 95.4 | 96 | 98.6 | 113.44 | 18.5 | 21.8 | 587.4 | 368.1 | 100.5 | 5.4 | 103 | 0.8257 | 0.82693 | -0.0006 | 0.72632 | 90 | 84 | 1.503 | 0.7263 | 0.000806 | 13.8705 | 13.6979
133350 | 37.0417 | 1800 | 90 | 24.7 | 41.2 | 998.9 | 39.9 | 90 | 95.4 | 96 | 98.6 | 114.21 | 18.7 | 21.7 | 595.5 | 368.2 | 100.5 | 5.4 | 102.9 | 0.8257 | 0.82693 | -0.0006 | 0.7273 | 90 | 84 | 1.501 | 0.7273 | 0.000806 | 13.7138 | 13.5445
133380 | 37.05 | 1800 | 90 | 24.7 | 41.3 | 998.9 | 39.9 | 90 | 95.4 | 96 | 98.7 | 113.29 | 18.1 | 21.7 | 596.5 | 368.2 | 100.5 | 5.4 | 103 | 0.8257 | 0.82693 | -0.0006 | 0.72638 | 90.1 | 84 | 1.494 | 0.7265 | 0.000806 | 13.8392 | 13.6791
133410 | 37.0583 | 1801 | 90 | 24.8 | 41.3 | 998.9 | 40.1 | 90 | 95.2 | 96 | 98.6 | 112.48 | 18.1 | 21.7 | 587.7 | 369.2 | 100.4 | 5.4 | 103 | 0.8257 | 0.82693 | -0.0006 | 0.72754 | 90 | 83.9 | 1.5 | 0.7275 | 0.000805 | 13.6825 | 13.507
133440 | 37.0667 | 1801 | 90 | 24.9 | 41.1 | 998.9 | 39.9 | 90 | 95.3 | 96 | 98.6 | 112.62 | 19 | 21.7 | 578.5 | 368.8 | 100.4 | 5.4 | 103.2 | 0.8257 | 0.82693 | -0.0006 | 0.72766 | 90 | 83.9 | 1.504 | 0.7277 | 0.000805 | 13.6512 | 13.4882
133470 | 37.075 | 1801 | 90 | 25 | 40.5 | 998.9 | 40 | 90 | 95.4 | 96 | 98.5 | 111.8 | 18.9 | 21.5 | 569.3 | 368.5 | 100.4 | 5.4 | 103 | 0.8257 | 0.82693 | -0.0006 | 0.72693 | 90 | 84.1 | 1.499 | 0.7269 | 0.000806 | 13.7765 | 13.6024
133500 | 37.0833 | 1800 | 90 | 25 | 40 | 998.9 | 39.9 | 90 | 95.4 | 96 | 98.7 | 113.99 | 17.8 | 21.5 | 596.4 | 368.3 | 100.3 | 5.4 | 102.9 | 0.8257 | 0.82693 | -0.0006 | 0.72699 | 90 | 84.1 | 1.509 | 0.727 | 0.000807 | 13.7608 | 13.593
133530 | 37.0917 | 1800 | 90 | 25.1 | 39.6 | 998.9 | 40 | 90 | 95.4 | 96 | 98.6 | 115.96 | 19.4 | 21.5 | 594.3 | 368.1 | 100.6 | 5.4 | 102.9 | 0.8257 | 0.82693 | -0.0006 | 0.72669 | 90.1 | 83.9 | 1.502 | 0.7268 | 0.000805 | 13.7921 | 13.6305
133560 | 37.1 | 1800 | 90 | 25.1 | 39.3 | 998.9 | 40.1 | 90 | 95.4 | 96 | 98.6 | 113.35 | 19.3 | 21.5 | 591.4 | 368.2 | 100.4 | 5.4 | 103 | 0.8257 | 0.82693 | -0.0006 | 0.7265 | 90 | 83.9 | 1.5 | 0.7265 | 0.000805 | 13.8391 | 13.6697
133590 | 37.1083 | 1800 | 90 | 25.1 | 39.1 | 998.9 | 40 | 90 | 95.4 | 96 | 98.6 | 112.83 | 18.9 | 21.5 | 593.8 | 368.4 | 100.5 | 5.4 | 103 | 0.8257 | 0.82693 | -0.0006 | 0.72742 | 90.1 | 84 | 1.501 | 0.7275 | 0.000806 | 13.6825 | 13.5164
133620 | 37.1167 | 1800 | 90 | 25.1 | 39 | 998.9 | 40 | 90 | 95.4 | 96 | 98.7 | 111.83 | 19.4 | 21.5 | 587.2 | 368.5 | 100.6 | 5.4 | 103.3 | 0.8257 | 0.82693 | -0.0006 | 0.72705 | 90 | 84.2 | 1.503 | 0.7271 | 0.000807 | 13.7451 | 13.5836
133650 | 37.125 | 1800 | 90 | 25.1 | 39 | 998.9 | 40.1 | 90 | 95.3 | 96 | 98.6 | 114.35 | 19.8 | 21.4 | 595.3 | 368.7 | 100.5 | 5.4 | 103.1 | 0.8257 | 0.82693 | -0.0006 | 0.72748 | 90.1 | 84 | 1.492 | 0.7276 | 0.000806 | 13.6669 | 13.507
133680 | 37.1333 | 1800 | 90 | 25.1 | 38.9 | 998.9 | 40.1 | 90 | 95.3 | 96 | 98.6 | 111.88 | 18.9 | 21.4 | 573.7 | 368.9 | 100.5 | 5.4 | 102.9 | 0.8257 | 0.82693 | -0.0006 | 0.72656 | 90 | 84 | 1.498 | 0.7266 | 0.000806 | 13.8235 | 13.6603
133710 | 37.1417 | 1800 | 90 | 25.1 | 38.9 | 998.9 | 40 | 90 | 95.4 | 96 | 98.6 | 113.99 | 18.6 | 21.5 | 597.2 | 368 | 100.4 | 5.4 | 102.9 | 0.8257 | 0.82693 | -0.0006 | 0.72669 | 90 | 84 | 1.501 | 0.7267 | 0.000806 | 13.8078 | 13.6399
133740 | 37.15 | 1800 | 90 | 25.1 | 38.9 | 998.9 | 40 | 90 | 95.3 | 96 | 98.7 | 112.03 | 18.4 | 21.4 | 582.4 | 368.2 | 100.4 | 5.4 | 103 | 0.8257 | 0.82693 | -0.0006 | 0.72669 | 90.1 | 84 | 1.496 | 0.7268 | 0.000806 | 13.7921 | 13.6305
133770 | 37.1583 | 1800 | 90 | 25.1 | 39 | 998.9 | 40 | 90 | 95.4 | 96 | 98.6 | 114.38 | 18.7 | 21.4 | 595 | 368.6 | 100.5 | 5.4 | 103.1 | 0.8257 | 0.82693 | -0.0006 | 0.72718 | 90 | 84.1 | 1.504 | 0.7272 | 0.000807 | 13.7295 | 13.5633
133800 | 37.1667 | 1800 | 90 | 25.2 | 39.3 | 998.9 | 39.9 | 90 | 95.4 | 96 | 98.6 | 114.27 | 18.6 | 21.4 | 591.2 | 368.8 | 100.3 | 5.4 | 103.2 | 0.8257 | 0.82693 | -0.0006 | 0.72724 | 90.1 | 83.9 | 1.504 | 0.7273 | 0.000805 | 13.7138 | 13.5445
133830 | 37.175 | 1800 | 90 | 25.2 | 39.9 | 998.9 | 39.9 | 90 | 95.4 | 96 | 98.6 | 113.91 | 18.4 | 21.5 | 594.9 | 368 | 100.4 | 5.3 | 103 | 0.8257 | 0.82693 | -0.0006 | 0.72669 | 90.1 | 84.1 | 1.503 | 0.7268 | 0.000806 | 13.7921 | 13.6305
133860 | 37.1833 | 1800 | 90 | 25 | 40.6 | 998.9 | 40 | 90 | 95.4 | 96 | 98.6 | 114.51 | 18.4 | 21.6 | 592.7 | 368 | 100.6 | 5.3 | 102.8 | 0.8257 | 0.82693 | -0.0006 | 0.72669 | 90 | 84 | 1.499 | 0.7267 | 0.000806 | 13.8078 | 13.6399
133890 | 37.1917 | 1800 | 90 | 24.9 | 41.1 | 998.9 | 40.1 | 90 | 95.3 | 96 | 98.6 | 111.93 | 18.4 | 21.6 | 572.4 | 368.2 | 100.5 | 5.3 | 102.9 | 0.8257 | 0.82693 | -0.0006 | 0.72693 | 90 | 83.9 | 1.49 | 0.7269 | 0.000805 | 13.7764 | 13.6023
133920 | 37.2 | 1800 | 90 | 24.8 | 41.5 | 998.9 | 40 | 90 | 95.3 | 96 | 98.6 | 112.72 | 18.4 | 21.6 | 596.6 | 368.1 | 100.6 | 5.3 | 102.9 | 0.8257 | 0.82693 | -0.0006 | 0.7276 | 90 | 83.9 | 1.498 | 0.7276 | 0.000805 | 13.6669 | 13.4976
133950 | 37.2083 | 1801 | 90 | 24.8 | 41.7 | 998.9 | 40.1 | 90 | 95.2 | 96 | 98.6 | 113.87 | 19.2 | 21.7 | 596.9 | 369.4 | 100.3 | 5.3 | 103.2 | 0.8257 | 0.82693 | -0.0006 | 0.72779 | 90 | 84 | 1.514 | 0.7278 | 0.000805 | 13.6356 | 13.468
133980 | 37.2167 | 1800 | 90 | 24.7 | 41.8 | 998.9 | 40 | 90 | 95.3 | 96 | 98.6 | 112.42 | 19.1 | 21.7 | 582.1 | 368.8 | 100.5 | 5.3 | 103.1 | 0.8257 | 0.82693 | -0.0006 | 0.72607 | 90 | 84.1 | 1.502 | 0.7261 | 0.000807 | 13.902 | 13.7371
134010 | 37.225 | 1800 | 90 | 24.7 | 41.6 | 998.9 | 40 | 90 | 95.2 | 96 | 98.6 | 113.92 | 17.9 | 21.7 | 594.9 | 368.9 | 100.5 | 5.4 | 103 | 0.8257 | 0.82693 | -0.0006 | 0.72736 | 90 | 84 | 1.5 | 0.7274 | 0.000806 | 13.6982 | 13.5351
134040 | 37.2333 | 1800 | 90 | 24.8 | 40.8 | 998.9 | 39.9 | 90 | 95.4 | 96 | 98.6 | 114.24 | 18.8 | 21.7 | 595.8 | 368.1 | 100.3 | 5.4 | 102.8 | 0.8257 | 0.82693 | -0.0006 | 0.72681 | 90 | 84.1 | 1.498 | 0.7269 | 0.000807 | 13.7765 | 13.6212
134070 | 37.2417 | 1800 | 90 | 24.9 | 40.2 | 998.9 | 39.9 | 90 | 95.4 | 96 | 98.6 | 112.24 | 18.3 | 21.6 | 595.2 | 368.1 | 100.6 | 5.4 | 102.8 | 0.8257 | 0.82693 | -0.0006 | 0.72681 | 90 | 84 | 1.503 | 0.7268 | 0.000806 | 13.7921 | 13.6211
134100 | 37.25 | 1800 | 90 | 24.9 | 39.7 | 998.9 | 40 | 90 | 95.4 | 96 | 98.6 | 112.34 | 17.8 | 21.5 | 595.4 | 368.4 | 100.5 | 5.4 | 103.1 | 0.8257 | 0.82693 | -0.0006 | 0.72748 | 90 | 84 | 1.502 | 0.7275 | 0.000806 | 13.6825 | 13.5164
134130 | 37.2583 | 1800 | 90 | 25 | 39.4 | 998.9 | 40.2 | 90 | 95.4 | 96 | 98.6 | 111.77 | 19.4 | 21.5 | 572.9 | 368.3 | 100.5 | 5.4 | 103.2 | 0.8257 | 0.82693 | -0.0006 | 0.72669 | 90 | 84 | 1.504 | 0.7267 | 0.000806 | 13.8078 | 13.6399
134160 | 37.2667 | 1800 | 90 | 25 | 39.2 | 998.9 | 40 | 90 | 95.4 | 96 | 98.7 | 114.13 | 18.2 | 21.5 | 596.9 | 368.7 | 100.6 | 5.4 | 103 | 0.8257 | 0.82693 | -0.0006 | 0.72662 | 90 | 84.1 | 1.503 | 0.7267 | 0.000807 | 13.8078 | 13.6509
134190 | 37.275 | 1800 | 90 | 25 | 39 | 998.9 | 40 | 90 | 95.4 | 96 | 98.6 | 112.02 | 18.6 | 21.4 | 589.4 | 368.1 | 100.3 | 5.4 | 102.8 | 0.8257 | 0.82693 | -0.0006 | 0.72638 | 89.9 | 84 | 1.497 | 0.7262 | 0.000806 | 13.8862 | 13.6979
134220 | 37.2833 | 1800 | 90 | 25 | 38.9 | 998.9 | 40 | 90 | 95.3 | 96 | 98.6 | 111.72 | 18.2 | 21.4 | 593.3 | 368.9 | 100.5 | 5.4 | 102.9 | 0.8257 | 0.82693 | -0.0006 | 0.72711 | 89.9 | 84.1 | 1.495 | 0.727 | 0.000806 | 13.7608 | 13.5836
134250 | 37.2917 | 1800 | 90 | 25 | 38.9 | 998.9 | 40.1 | 90 | 95.4 | 96 | 98.7 | 113.62 | 18.4 | 21.4 | 593.5 | 368.4 | 100.5 | 5.4 | 103 | 0.8257 | 0.82693 | -0.0006 | 0.72681 | 89.9 | 84 | 1.49 | 0.7267 | 0.000807 | 13.8078 | 13.6305
134280 | 37.3 | 1800 | 89.9 | 25 | 38.9 | 998.9 | 40.1 | 90 | 95.4 | 96 | 98.6 | 113 | 18.7 | 21.4 | 567.6 | 368.6 | 100.4 | 5.4 | 103.2 | 0.8257 | 0.82693 | -0.0006 | 0.72724 | 90 | 83.9 | 1.497 | 0.7272 | 0.000805 | 13.7294 | 13.5539
134310 | 37.3083 | 1800 | 90 | 25 | 38.8 | 998.9 | 40.1 | 90 | 95.4 | 96 | 98.6 | 114.23 | 19 | 21.4 | 595 | 368.6 | 100.5 | 5.4 | 103.1 | 0.8257 | 0.82693 | -0.0006 | 0.72656 | 90 | 84.2 | 1.505 | 0.7265 | 0.000808 | 13.8392 | 13.6603
134340 | 37.3167 | 1800 | 90 | 25 | 38.9 | 998.9 | 40 | 90 | 95.4 | 96 | 98.6 | 111.48 | 18.4 | 21.3 | 590.1 | 368.4 | 100.5 | 5.4 | 103 | 0.8257 | 0.82693 | -0.0006 | 0.72644 | 89.9 | 84 | 1.502 | 0.7264 | 0.000806 | 13.8549 | 13.6885
134370 | 37.325 | 1800 | 90 | 25 | 39.1 | 998.9 | 40.2 | 90 | 95.4 | 96 | 98.6 | 111.05 | 18.8 | 21.4 | 575.9 | 368.1 | 100.4 | 5.4 | 103 | 0.8257 | 0.82693 | -0.0006 | 0.72766 | 90 | 84 | 1.504 | 0.7277 | 0.000805 | 13.6512 | 13.4882
134400 | 37.3333 | 1800 | 90 | 25 | 39.7 | 998.9 | 40 | 90 | 95.4 | 96 | 98.6 | 113.74 | 18 | 21.5 | 592.9 | 368.2 | 100.4 | 5.4 | 102.9 | 0.8257 | 0.82693 | -0.0006 | 0.72681 | 90 | 83.9 | 1.499 | 0.7268 | 0.000805 | 13.7921 | 13.6211
134430 | 37.3417 | 1800 | 90 | 25.1 | 40.4 | 998.9 | 39.9 | 89.9 | 95.3 | 96 | 98.6 | 112.54 | 18.4 | 21.5 | 589.3 | 368.9 | 100.4 | 5.4 | 102.9 | 0.8257 | 0.82693 | -0.0006 | 0.7273 | 90 | 84.1 | 1.504 | 0.7272 | 0.000807 | 13.7295 | 13.5445
134460 | 37.35 | 1800 | 90 | 25.1 | 40.9 | 998.9 | 40 | 89.9 | 95.3 | 96 | 98.7 | 113.41 | 19 | 21.5 | 582.5 | 368.8 | 100.4 | 5.3 | 103.3 | 0.8257 | 0.82693 | -0.0006 | 0.72736 | 90 | 84.1 | 1.504 | 0.7274 | 0.000807 | 13.6982 | 13.5351
134490 | 37.3583 | 1800 | 90 | 25.1 | 41.2 | 998.9 | 40 | 89.9 | 95.4 | 96 | 98.6 | 115.02 | 19.4 | 21.5 | 594.5 | 368.2 | 100.4 | 5.4 | 103 | 0.8257 | 0.82693 | -0.0006 | 0.72718 | 90 | 84 | 1.496 | 0.7271 | 0.000806 | 13.7451 | 13.5633
134520 | 37.3667 | 1799 | 90 | 25.1 | 41.5 | 998.9 | 39.9 | 90 | 95.3 | 96 | 98.6 | 112.56 | 19.1 | 21.5 | 585.1 | 369 | 100.5 | 5.4 | 103 | 0.8257 | 0.82693 | -0.0006 | 0.72675 | 90 | 84.1 | 1.498 | 0.7267 | 0.000807 | 13.8078 | 13.6305
134550 | 37.375 | 1799 | 90 | 25.1 | 41.7 | 998.9 | 40 | 90 | 95.4 | 96 | 98.6 | 113.17 | 18.9 | 21.5 | 594.6 | 368.2 | 100.3 | 5.3 | 102.9 | 0.8257 | 0.82693 | -0.0006 | 0.72736 | 90 | 83.9 | 1.5 | 0.7274 | 0.000805 | 13.6981 | 13.5351
134580 | 37.3833 | 1800 | 90 | 25.1 | 41.8 | 998.9 | 40 | 90 | 95.4 | 96 | 98.6 | 112.73 | 18.6 | 21.5 | 592.7 | 368.4 | 100.5 | 5.4 | 103 | 0.8257 | 0.82693 | -0.0006 | 0.72711 | 90 | 84 | 1.498 | 0.7272 | 0.000806 | 13.7295 | 13.5742
134610 | 37.3917 | 1800 | 90 | 25.2 | 41.4 | 998.9 | 40.1 | 90 | 95.4 | 96 | 98.6 | 113.03 | 17.9 | 21.4 | 588.5 | 368.7 | 100.5 | 5.4 | 103.1 | 0.8257 | 0.82693 | -0.0006 | 0.72711 | 90 | 84 | 1.506 | 0.7271 | 0.000806 | 13.7451 | 13.5742
134640 | 37.4 | 1800 | 90 | 25.2 | 40.7 | 998.9 | 40 | 90 | 95.4 | 96 | 98.6 | 114.83 | 19.9 | 21.4 | 596.8 | 368.9 | 100.5 | 5.4 | 103.1 | 0.8257 | 0.82693 | -0.0006 | 0.72718 | 90 | 84.1 | 1.501 | 0.7272 | 0.000807 | 13.7295 | 13.5633
134670 | 37.4083 | 1800 | 90 | 25.2 | 40.1 | 998.9 | 40.1 | 90 | 95.4 | 96 | 98.6 | 111.36 | 18.3 | 21.4 | 575.9 | 368.4 | 100.4 | 5.4 | 102.9 | 0.8257 | 0.82693 | -0.0006 | 0.72644 | 90 | 84.1 | 1.505 | 0.7264 | 0.000806 | 13.8549 | 13.6791
134700 | 37.4167 | 1800 | 90 | 25.1 | 39.7 | 998.9 | 40 | 90 | 95.4 | 96 | 98.7 | 112.55 | 18.1 | 21.4 | 595.8 | 368.3 | 100.5 | 5.4 | 103 | 0.8257 | 0.82693 | -0.0006 | 0.72638 | 90 | 84 | 1.501 | 0.7264 | 0.000806 | 13.8549 | 13.6885
134730 | 37.425 | 1800 | 90 | 24.9 | 39.3 | 998.9 | 39.9 | 90 | 95.4 | 96 | 98.6 | 111.64 | 18.3 | 21.4 | 583.2 | 368.6 | 100.5 | 5.4 | 103 | 0.8257 | 0.82693 | -0.0006 | 0.7265 | 90 | 84.2 | 1.503 | 0.7265 | 0.000808 | 13.8392 | 13.6697
134760 | 37.4333 | 1800 | 90 | 24.8 | 39.1 | 998.9 | 40 | 90 | 95.4 | 96 | 98.6 | 113.44 | 18.5 | 21.4 | 595.7 | 368.8 | 100.5 | 5.4 | 103.2 | 0.8257 | 0.82693 | -0.0006 | 0.72644 | 89.9 | 83.9 | 1.496 | 0.7263 | 0.000806 | 13.8705 | 13.6885
134790 | 37.4417 | 1800 | 90 | 24.7 | 39 | 998.9 | 40.1 | 90 | 95.4 | 96 | 98.6 | 112.55 | 18.5 | 21.4 | 591.2 | 368.2 | 100.3 | 5.4 | 103.2 | 0.8257 | 0.82693 | -0.0006 | 0.72693 | 90 | 84.1 | 1.504 | 0.727 | 0.000807 | 13.7608 | 13.6024
134820 | 37.45 | 1800 | 90 | 24.7 | 38.9 | 998.9 | 40.2 | 90 | 95.2 | 96 | 98.7 | 111.64 | 18.9 | 21.4 | 583.1 | 368.7 | 100.5 | 5.4 | 103.1 | 0.8257 | 0.82693 | -0.0006 | 0.72644 | 89.9 | 84 | 1.498 | 0.7263 | 0.000806 | 13.8705 | 13.6885
134850 | 37.4583 | 1800 | 89.9 | 24.8 | 38.8 | 998.9 | 40.1 | 90 | 95.3 | 96 | 98.7 | 114.42 | 18.2 | 21.3 | 597.8 | 368.5 | 100.3 | 5.4 | 103 | 0.8257 | 0.82693 | -0.0006 | 0.72724 | 89.9 | 84 | 1.491 | 0.7272 | 0.000806 | 13.7295 | 13.5633
134880 | 37.4667 | 1800 | 89.9 | 24.9 | 38.7 | 998.9 | 40.1 | 90 | 95.4 | 96 | 98.6 | 112.49 | 17 | 21.3 | 592.5 | 368.2 | 100.5 | 5.4 | 102.9 | 0.8257 | 0.82693 | -0.0006 | 0.72742 | 89.9 | 84 | 1.498 | 0.7273 | 0.000806 | 13.7138 | 13.5351
134910 | 37.475 | 1800 | 89.9 | 24.9 | 38.7 | 998.9 | 40 | 90 | 95.4 | 96 | 98.6 | 113.65 | 17.5 | 21.4 | 594.3 | 368.1 | 100.4 | 5.4 | 102.9 | 0.8257 | 0.82693 | -0.0006 | 0.72669 | 89.9 | 83.8 | 1.492 | 0.7266 | 0.000805 | 13.8235 | 13.6493
134940 | 37.4833 | 1800 | 89.9 | 25 | 38.8 | 998.9 | 39.9 | 89.9 | 95.3 | 96 | 98.6 | 112.96 | 19.7 | 21.2 | 590.6 | 369.6 | 100.4 | 5.4 | 103.3 | 0.8257 | 0.82693 | -0.0006 | 0.72724 | 89.9 | 84.2 | 1.499 | 0.7272 | 0.000808 | 13.7295 | 13.5633
134970 | 37.4917 | 1800 | 90 | 25 | 39.4 | 998.9 | 39.9 | 89.9 | 95.4 | 96 | 98.7 | 114.08 | 18.2 | 21.3 | 596 | 368.2 | 100.5 | 5.4 | 103.1 | 0.8257 | 0.82693 | -0.0006 | 0.7276 | 90 | 83.9 | 1.5 | 0.7276 | 0.000804 | 13.6668 | 13.4976
135000 | 37.5 | 1800 | 90 | 25 | 40.2 | 998.9 | 39.9 | 89.9 | 95.4 | 96 | 98.6 | 115 | 17.6 | 21.3 | 595 | 368.1 | 100.3 | 5.4 | 102.9 | 0.8257 | 0.82693 | -0.0006 | 0.72656 | 90 | 84 | 1.497 | 0.7266 | 0.000807 | 13.8235 | 13.6603
135030 | 37.5083 | 1800 | 90 | 25 | 41 | 998.9 | 39.9 | 89.9 | 95.3 | 96 | 98.6 | 111.72 | 18 | 21.4 | 574.8 | 368.9 | 100.4 | 5.4 | 102.9 | 0.8257 | 0.82693 | -0.0006 | 0.72681 | 90 | 84 | 1.499 | 0.7268 | 0.000806 | 13.7921 | 13.6211
135060 | 37.5167 | 1800 | 90 | 25 | 41.6 | 998.9 | 39.9 | 90 | 95.3 | 96 | 98.7 | 113.3 | 18.7 | 21.4 | 595.2 | 368.1 | 100.4 | 5.3 | 103 | 0.8257 | 0.82693 | -0.0006 | 0.72773 | 89.9 | 83.9 | 1.491 | 0.7277 | 0.000806 | 13.6512 | 13.4867
135090 | 37.525 | 1800 | 90 | 25 | 42 | 998.9 | 40 | 90 | 95.4 | 96 | 98.6 | 113.42 | 18.4 | 21.3 | 595.2 | 368.8 | 100.6 | 5.4 | 103.1 | 0.8257 | 0.82693 | -0.0006 | 0.72724 | 90 | 84.1 | 1.498 | 0.7272 | 0.000807 | 13.7295 | 13.5539
135120 | 37.5333 | 1800 | 90.1 | 25.1 | 42.3 | 998.9 | 40 | 90 | 95.3 | 96 | 98.6 | 112.01 | 19 | 21.4 | 589.9 | 368.9 | 100.4 | 5.4 | 103.1 | 0.8257 | 0.82693 | -0.0006 | 0.7262 | 90.1 | 84 | 1.496 | 0.7263 | 0.000806 | 13.8705 | 13.7073
135150 | 37.5417 | 1800 | 90.1 | 25.1 | 41.8 | 998.9 | 39.9 | 90 | 95.4 | 96 | 98.6 | 112.19 | 17.4 | 21.4 | 578.9 | 367.7 | 100.3 | 5.4 | 102.9 | 0.8257 | 0.82693 | -0.0006 | 0.72662 | 90.1 | 83.9 | 1.499 | 0.7267 | 0.000805 | 13.8078 | 13.6415
135180 | 37.55 | 1800 | 90.1 | 25.1 | 40.9 | 998.9 | 39.9 | 90 | 95.4 | 96 | 98.6 | 115.06 | 19.3 | 21.3 | 596 | 367.7 | 100.4 | 5.4 | 103 | 0.8257 | 0.82693 | -0.0006 | 0.72632 | 90.1 | 84 | 1.507 | 0.7264 | 0.000806 | 13.8549 | 13.6885
135210 | 37.5583 | 1800 | 90.1 | 25.1 | 40.1 | 998.9 | 40 | 90.1 | 95.4 | 96 | 98.6 | 111.96 | 18.7 | 21.3 | 565.3 | 367.8 | 100.5 | 5.4 | 102.8 | 0.8257 | 0.82693 | -0.0006 | 0.72724 | 90.1 | 83.9 | 1.502 | 0.7273 | 0.000805 | 13.7138 | 13.5445
135240 | 37.5667 | 1800 | 90 | 25.1 | 39.5 | 998.9 | 39.9 | 90 | 95.3 | 96 | 98.6 | 113.64 | 17.7 | 21.2 | 594.6 | 368.7 | 100.3 | 5.4 | 102.9 | 0.8257 | 0.82693 | -0.0006 | 0.7273 | 90.1 | 83.8 | 1.486 | 0.7274 | 0.000804 | 13.6981 | 13.5351
135270 | 37.575 | 1800 | 90 | 25.1 | 39.1 | 998.9 | 39.8 | 90 | 95.4 | 96 | 98.6 | 112.34 | 19.6 | 21.2 | 587.5 | 368.6 | 100.4 | 5.4 | 103.3 | 0.8257 | 0.82693 | -0.0006 | 0.72815 | 90.1 | 83.9 | 1.502 | 0.7282 | 0.000805 | 13.5731 | 13.4024
135300 | 37.5833 | 1799 | 90 | 25.2 | 38.9 | 998.9 | 40 | 90 | 95.4 | 96 | 98.6 | 111.67 | 18.7 | 21.2 | 588.5 | 368 | 100.5 | 5.5 | 103 | 0.8257 | 0.82693 | -0.0006 | 0.72669 | 90 | 84 | 1.503 | 0.7267 | 0.000806 | 13.8078 | 13.6399
135330 | 37.5917 | 1800 | 90 | 25.2 | 38.6 | 998.9 | 40 | 90 | 95.4 | 96 | 98.7 | 113.16 | 18.1 | 21.3 | 585.4 | 368.2 | 100.2 | 5.4 | 103 | 0.8257 | 0.82693 | -0.0006 | 0.72644 | 90 | 84.1 | 1.493 | 0.7264 | 0.000807 | 13.8549 | 13.6791
135360 | 37.6 | 1800 | 90 | 25.2 | 38.5 | 998.9 | 40 | 90 | 95.4 | 96 | 98.6 | 115.18 | 18.3 | 21.3 | 595.9 | 368 | 100.3 | 5.4 | 102.9 | 0.8257 | 0.82693 | -0.0006 | 0.72675 | 90 | 84 | 1.498 | 0.7268 | 0.000806 | 13.7921 | 13.6305
135390 | 37.6083 | 1800 | 89.9 | 25.2 | 38.4 | 998.9 | 40.1 | 89.9 | 95.3 | 96 | 98.6 | 112.36 | 18.3 | 21.2 | 573.7 | 368.7 | 100.4 | 5.4 | 103 | 0.8257 | 0.82693 | -0.0006 | 0.72705 | 89.9 | 83.8 | 1.502 | 0.727 | 0.000805 | 13.7608 | 13.593
135420 | 37.6167 | 1800 | 89.9 | 25.1 | 38.4 | 998.9 | 40 | 90 | 95.3 | 96 | 98.7 | 112.81 | 18.3 | 21.2 | 593.9 | 368.7 | 100.5 | 5.4 | 103.2 | 0.8257 | 0.82693 | -0.0006 | 0.7273 | 90 | 84.1 | 1.497 | 0.7273 | 0.000807 | 13.7138 | 13.5445
135450 | 37.625 | 1800 | 90 | 24.9 | 38.8 | 998.9 | 39.9 | 90 | 95.3 | 96 | 98.6 | 112.01 | 18.4 | 21.3 | 592.9 | 368.3 | 100.5 | 5.4 | 103.1 | 0.8257 | 0.82693 | -0.0006 | 0.72595 | 89.9 | 84.2 | 1.499 | 0.7259 | 0.000808 | 13.9334 | 13.7653
135480 | 37.6333 | 1800 | 90 | 24.8 | 39.8 | 998.9 | 39.9 | 89.9 | 95.4 | 96 | 98.6 | 112.36 | 18.3 | 21.4 | 595.9 | 367.8 | 100.4 | 5.4 | 102.9 | 0.8257 | 0.82693 | -0.0006 | 0.72687 | 90 | 84 | 1.494 | 0.7269 | 0.000806 | 13.7765 | 13.6117
135510 | 37.6417 | 1800 | 90 | 24.7 | 40.9 | 998.9 | 40 | 90 | 95.3 | 96 | 98.6 | 113.52 | 18 | 21.4 | 596.1 | 368.5 | 100.5 | 5.3 | 102.9 | 0.8257 | 0.82693 | -0.0006 | 0.72681 | 90 | 83.9 | 1.501 | 0.7268 | 0.000805 | 13.7921 | 13.6211
135540 | 37.65 | 1800 | 90 | 24.7 | 41.9 | 998.9 | 40.1 | 90 | 95.3 | 96 | 98.6 | 111.04 | 17.6 | 21.5 | 574.3 | 368.5 | 100.4 | 5.3 | 102.9 | 0.8257 | 0.82693 | -0.0006 | 0.72626 | 90 | 84.1 | 1.497 | 0.7263 | 0.000807 | 13.8706 | 13.7073
135570 | 37.6583 | 1800 | 90 | 24.8 | 42.5 | 998.9 | 40 | 90 | 95.4 | 96 | 98.7 | 112.4 | 19.2 | 21.5 | 590.4 | 368.9 | 100.4 | 5.3 | 103.2 | 0.8257 | 0.82693 | -0.0006 | 0.72644 | 90 | 84.2 | 1.499 | 0.7265 | 0.000808 | 13.8392 | 13.6791
135600 | 37.6667 | 1799 | 90 | 24.9 | 42.6 | 998.9 | 40 | 90 | 95.4 | 96 | 98.7 | 114.39 | 18.8 | 21.5 | 594 | 368.9 | 100.5 | 5.3 | 103.1 | 0.8257 | 0.82693 | -0.0006 | 0.72693 | 90 | 84.2 | 1.507 | 0.727 | 0.000808 | 13.7608 | 13.6024
135630 | 37.675 | 1800 | 90 | 25 | 41.7 | 998.9 | 40 | 90 | 95.4 | 96 | 98.6 | 113.26 | 18.8 | 21.4 | 581.5 | 368.6 | 100.3 | 5.4 | 102.9 | 0.8257 | 0.82693 | -0.0006 | 0.72699 | 90 | 84.1 | 1.498 | 0.727 | 0.000807 | 13.7608 | 13.593
135660 | 37.6833 | 1800 | 90.1 | 25 | 40.6 | 998.9 | 40 | 90 | 95.4 | 96 | 98.6 | 113.31 | 17.7 | 21.4 | 595.1 | 367.9 | 100.4 | 5.4 | 102.8 | 0.8257 | 0.82693 | -0.0006 | 0.72644 | 90 | 84 | 1.504 | 0.7264 | 0.000806 | 13.8549 | 13.6791
135690 | 37.6917 | 1800 | 90.1 | 25 | 39.7 | 998.9 | 40.1 | 90 | 95.4 | 96 | 98.6 | 113.38 | 18.2 | 21.4 | 595.5 | 367.9 | 100.4 | 5.4 | 102.9 | 0.8257 | 0.82693 | -0.0006 | 0.72724 | 90.1 | 83.9 | 1.502 | 0.7273 | 0.000805 | 13.7138 | 13.5445
135720 | 37.7 | 1800 | 90.1 | 25 | 39.2 | 998.9 | 40.3 | 90 | 95.4 | 96 | 98.6 | 111.21 | 19.4 | 21.3 | 583.9 | 368.3 | 100.4 | 5.4 | 103.1 | 0.8257 | 0.82693 | -0.0006 | 0.72687 | 90 | 83.9 | 1.502 | 0.7269 | 0.000805 | 13.7764 | 13.6117
135750 | 37.7083 | 1800 | 90 | 25 | 38.8 | 998.9 | 40.1 | 90 | 95.4 | 96 | 98.5 | 112.76 | 19 | 21.3 | 595.4 | 368.5 | 100.4 | 5.4 | 103 | 0.8257 | 0.82693 | -0.0006 | 0.72669 | 90 | 84 | 1.504 | 0.7267 | 0.000806 | 13.8078 | 13.6399
135780 | 37.7167 | 1800 | 90 | 25 | 38.6 | 998.9 | 40 | 90 | 95.4 | 96 | 98.7 | 113.37 | 18.5 | 21.3 | 592.1 | 368 | 100.5 | 5.4 | 102.9 | 0.8257 | 0.82693 | -0.0006 | 0.72693 | 90.1 | 84.1 | 1.506 | 0.727 | 0.000807 | 13.7608 | 13.593
135810 | 37.725 | 1800 | 90 | 25.1 | 38.4 | 998.9 | 40.1 | 90 | 95.4 | 96 | 98.5 | 113.34 | 17.8 | 21.3 | 596.6 | 368.1 | 100.4 | 5.4 | 102.8 | 0.8257 | 0.82693 | -0.0006 | 0.72571 | 90.1 | 84 | 1.497 | 0.7258 | 0.000805 | 13.9491 | 13.7841
135840 | 37.7333 | 1800 | 90 | 25.1 | 38.3 | 998.9 | 40 | 90 | 95.4 | 96 | 98.6 | 112.52 | 18.3 | 21.2 | 597.2 | 368.5 | 100.5 | 5.4 | 102.8 | 0.8257 | 0.82693 | -0.0006 | 0.72711 | 90 | 84 | 1.504 | 0.7271 | 0.000806 | 13.7451 | 13.5742
135870 | 37.7417 | 1800 | 90 | 25.1 | 38.3 | 998.9 | 40.2 | 89.9 | 95.3 | 96 | 98.6 | 111.75 | 17.9 | 21.2 | 578.6 | 368.8 | 100.4 | 5.4 | 102.9 | 0.8257 | 0.82693 | -0.0006 | 0.72693 | 90 | 84.1 | 1.505 | 0.727 | 0.000807 | 13.7608 | 13.6024
135900 | 37.75 | 1800 | 90 | 25.1 | 38.5 | 998.9 | 40.1 | 89.9 | 95.4 | 96 | 98.6 | 114.58 | 19.7 | 21.2 | 595.3 | 368.6 | 100.2 | 5.4 | 103.2 | 0.8257 | 0.82693 | -0.0006 | 0.72669 | 90 | 84.2 | 1.497 | 0.7267 | 0.000808 | 13.8078 | 13.64
135930 | 37.7583 | 1800 | 90 | 25.1 | 39.6 | 998.9 | 40 | 89.9 | 95.4 | 96 | 98.6 | 113.85 | 18 | 21.3 | 589.3 | 368.1 | 100.4 | 5.4 | 102.9 | 0.8257 | 0.82693 | -0.0006 | 0.72693 | 90 | 84 | 1.503 | 0.727 | 0.000806 | 13.7608 | 13.6024
135960 | 37.7667 | 1800 | 90 | 25.1 | 41 | 998.9 | 40 | 89.9 | 95.4 | 96 | 98.7 | 113.21 | 18.6 | 21.4 | 595.7 | 368 | 100.3 | 5.3 | 102.9 | 0.8257 | 0.82693 | -0.0006 | 0.72669 | 89.9 | 84 | 1.502 | 0.7266 | 0.000806 | 13.8235 | 13.6493
135990 | 37.775 | 1800 | 90 | 25.1 | 42.2 | 998.9 | 40 | 90 | 95.3 | 96 | 98.6 | 111.6 | 17.9 | 21.4 | 596.4 | 368.3 | 100.5 | 5.3 | 102.9 | 0.8257 | 0.82693 | -0.0006 | 0.72638 | 90 | 84 | 1.499 | 0.7264 | 0.000806 | 13.8549 | 13.6885
136020 | 37.7833 | 1800 | 90 | 25.1 | 43.1 | 998.9 | 40.1 | 90 | 95.4 | 96 | 98.7 | 112.21 | 17.9 | 21.4 | 574.1 | 368.6 | 100.4 | 5.3 | 103 | 0.8257 | 0.82693 | -0.0006 | 0.72699 | 90 | 84.2 | 1.5 | 0.727 | 0.000807 | 13.7608 | 13.593
136050 | 37.7917 | 1800 | 90 | 25.2 | 42.9 | 998.9 | 40 | 90 | 95.3 | 96 | 98.6 | 114.62 | 19.4 | 21.3 | 598.1 | 368.9 | 100.5 | 5.4 | 103.1 | 0.8257 | 0.82693 | -0.0006 | 0.7276 | 90 | 83.9 | 1.503 | 0.7277 | 0.000805 | 13.6512 | 13.4976
136080 | 37.8 | 1800 | 90.1 | 25.2 | 41.7 | 998.9 | 40 | 90.1 | 95.4 | 96 | 98.7 | 114.48 | 17.9 | 21.4 | 596.9 | 367.6 | 100.4 | 5.4 | 102.9 | 0.8257 | 0.82693 | -0.0006 | 0.72766 | 90 | 83.9 | 1.498 | 0.7277 | 0.000805 | 13.6512 | 13.4882
136110 | 37.8083 | 1800 | 90 | 25 | 40.4 | 998.9 | 39.9 | 90.1 | 95.4 | 96 | 98.6 | 112.13 | 17.2 | 21.4 | 578.6 | 367.6 | 100.5 | 5.4 | 102.8 | 0.8257 | 0.82693 | -0.0006 | 0.72662 | 90.1 | 83.9 | 1.503 | 0.7268 | 0.000805 | 13.7921 | 13.6415
136140 | 37.8167 | 1800 | 90 | 24.8 | 39.5 | 998.9 | 39.9 | 90 | 95.4 | 96 | 98.7 | 113.66 | 18.6 | 21.4 | 595 | 367.9 | 100.4 | 5.4 | 102.9 | 0.8257 | 0.82693 | -0.0006 | 0.72699 | 90 | 84 | 1.496 | 0.727 | 0.000805 | 13.7608 | 13.593
136170 | 37.825 | 1800 | 90 | 24.7 | 38.9 | 998.9 | 40 | 90 | 95.4 | 96 | 98.6 | 111.98 | 18.1 | 21.4 | 592.7 | 368.3 | 100.4 | 5.4 | 102.8 | 0.8257 | 0.82693 | -0.0006 | 0.72675 | 90 | 84 | 1.5 | 0.7267 | 0.000806 | 13.8078 | 13.6305
136200 | 37.8333 | 1800 | 90 | 24.7 | 38.5 | 998.9 | 40 | 90 | 95.4 | 96 | 98.7 | 113.03 | 18.5 | 21.4 | 591.4 | 368.1 | 100.4 | 5.4 | 103.1 | 0.8257 | 0.82693 | -0.0006 | 0.72675 | 90.1 | 84 | 1.5 | 0.7268 | 0.000805 | 13.7921 | 13.6211
136230 | 37.8417 | 1800 | 89.9 | 24.8 | 38.2 | 998.9 | 40 | 90 | 95.4 | 96 | 98.6 | 114.91 | 17.4 | 21.3 | 595.8 | 368.1 | 100.5 | 5.4 | 102.9 | 0.8257 | 0.82693 | -0.0006 | 0.72748 | 90 | 84 | 1.499 | 0.7275 | 0.000806 | 13.6825 | 13.5164
136260 | 37.85 | 1800 | 89.9 | 24.9 | 38.1 | 998.9 | 39.9 | 90 | 95.4 | 96 | 98.6 | 113.15 | 16.9 | 21.3 | 589.6 | 367.7 | 100.4 | 5.4 | 102.8 | 0.8257 | 0.82693 | -0.0006 | 0.72626 | 89.9 | 84 | 1.485 | 0.7261 | 0.000806 | 13.9019 | 13.7167
136290 | 37.8583 | 1800 | 89.9 | 25 | 38.1 | 998.9 | 39.9 | 90 | 95.3 | 96 | 98.6 | 112.25 | 18.1 | 21.3 | 595.8 | 368.5 | 100.4 | 5.4 | 102.8 | 0.8257 | 0.82693 | -0.0006 | 0.72711 | 89.9 | 83.9 | 1.501 | 0.727 | 0.000805 | 13.7608 | 13.5836
136320 | 37.8667 | 1800 | 89.9 | 25 | 38.4 | 998.9 | 40 | 90 | 95.4 | 96 | 98.7 | 113.02 | 18.5 | 21.3 | 597.5 | 367.9 | 100.5 | 5.3 | 102.9 | 0.8257 | 0.82693 | -0.0006 | 0.7276 | 90 | 83.8 | 1.495 | 0.7276 | 0.000804 | 13.6668 | 13.4976
136350 | 37.875 | 1800 | 90 | 25 | 39.3 | 998.9 | 39.9 | 90 | 95.4 | 96 | 98.6 | 112.08 | 19 | 21.4 | 584.6 | 368.4 | 100.4 | 5.3 | 103.2 | 0.8257 | 0.82693 | -0.0006 | 0.72681 | 89.9 | 84 | 1.503 | 0.7267 | 0.000806 | 13.8078 | 13.6305
136380 | 37.8833 | 1799 | 90 | 25 | 40.7 | 998.9 | 39.9 | 90 | 95.3 | 96 | 98.6 | 114.03 | 19.2 | 21.4 | 594.1 | 369 | 100.4 | 5.3 | 103.1 | 0.8257 | 0.82693 | -0.0006 | 0.72644 | 90 | 84.2 | 1.504 | 0.7264 | 0.000808 | 13.8549 | 13.6791
136410 | 37.8917 | 1800 | 90 | 25.1 | 41.9 | 998.9 | 39.9 | 90 | 95.3 | 96 | 98.6 | 113.95 | 18.4 | 21.5 | 596.1 | 368.1 | 100.5 | 5.3 | 103 | 0.8257 | 0.82693 | -0.0006 | 0.72724 | 89.9 | 83.8 | 1.506 | 0.7271 | 0.000804 | 13.7451 | 13.5632
136440 | 37.9 | 1800 | 90 | 25.1 | 42.8 | 998.9 | 39.9 | 90 | 95.4 | 96 | 98.6 | 113.08 | 18.6 | 21.6 | 593.3 | 368.2 | 100.3 | 5.3 | 102.9 | 0.8257 | 0.82693 | -0.0006 | 0.72705 | 90 | 84 | 1.501 | 0.727 | 0.000806 | 13.7608 | 13.5836
136470 | 37.9083 | 1800 | 90.1 | 25.1 | 42.9 | 998.9 | 39.9 | 90 | 95.3 | 96 | 98.7 | 113.25 | 18.8 | 21.5 | 595.5 | 368.4 | 100.6 | 5.3 | 102.9 | 0.8257 | 0.82693 | -0.0006 | 0.72675 | 90 | 84.2 | 1.484 | 0.7267 | 0.000808 | 13.8078 | 13.6306
136500 | 37.9167 | 1800 | 90.1 | 25.1 | 41.9 | 998.9 | 40.1 | 90 | 95.4 | 96 | 98.6 | 111.34 | 18.6 | 21.5 | 570.2 | 368 | 100.4 | 5.4 | 103.2 | 0.8257 | 0.82693 | -0.0006 | 0.72595 | 89.9 | 84 | 1.495 | 0.7259 | 0.000806 | 13.9334 | 13.7653
136530 | 37.925 | 1800 | 90.1 | 25.1 | 40.7 | 998.9 | 40 | 90 | 95.4 | 96 | 98.6 | 114.5 | 18.3 | 21.4 | 595.2 | 368 | 100.3 | 5.4 | 103.1 | 0.8257 | 0.82693 | -0.0006 | 0.72724 | 90.1 | 84.1 | 1.5 | 0.7273 | 0.000807 | 13.7138 | 13.5445
136560 | 37.9333 | 1800 | 90.1 | 25 | 39.7 | 998.9 | 39.8 | 90 | 95.4 | 96 | 98.7 | 114.63 | 19.2 | 21.4 | 589.9 | 368.1 | 100.5 | 5.4 | 103 | 0.8257 | 0.82693 | -0.0006 | 0.72681 | 90.1 | 84.1 | 1.503 | 0.7269 | 0.000807 | 13.7765 | 13.6118
136590 | 37.9417 | 1799 | 90 | 25 | 39.1 | 998.9 | 39.9 | 90 | 95.4 | 96 | 98.7 | 114.81 | 18.8 | 21.4 | 595.8 | 368.1 | 100.6 | 5.4 | 103 | 0.8257 | 0.82693 | -0.0006 | 0.72669 | 90.1 | 84 | 1.498 | 0.7268 | 0.000806 | 13.7921 | 13.6305
136620 | 37.95 | 1800 | 90 | 25.1 | 38.7 | 998.9 | 39.9 | 90 | 95.4 | 96 | 98.8 | 113.21 | 19.3 | 21.3 | 595.3 | 368.1 | 100.6 | 5.4 | 103.1 | 0.8257 | 0.82693 | -0.0006 | 0.72589 | 90.1 | 84.2 | 1.502 | 0.726 | 0.000808 | 13.9177 | 13.7559
136650 | 37.9583 | 1800 | 90 | 25.1 | 38.5 | 998.9 | 40.1 | 90 | 95.4 | 96 | 98.6 | 110.92 | 18.8 | 21.3 | 579 | 368.3 | 100.4 | 5.4 | 103.1 | 0.8257 | 0.82693 | -0.0006 | 0.72595 | 90 | 84.1 | 1.501 | 0.726 | 0.000807 | 13.9177 | 13.7559
136680 | 37.9667 | 1800 | 90 | 25.1 | 38.3 | 998.9 | 40 | 90 | 95.4 | 96 | 98.8 | 113.67 | 20.3 | 21.2 | 594 | 368.6 | 100.7 | 5.4 | 103.4 | 0.8257 | 0.82693 | -0.0006 | 0.72583 | 90 | 84.4 | 1.497 | 0.7259 | 0.000809 | 13.9334 | 13.7748
136710 | 37.975 | 1800 | 90 | 25.1 | 38.2 | 998.9 | 39.9 | 90 | 95.4 | 96 | 98.6 | 112.65 | 19.2 | 21.3 | 588.5 | 368 | 100.3 | 5.4 | 103 | 0.8257 | 0.82693 | -0.0006 | 0.72656 | 90 | 84.1 | 1.491 | 0.7266 | 0.000807 | 13.8235 | 13.6603
136740 | 37.9833 | 1801 | 90 | 25.1 | 38.3 | 998.9 | 40 | 90 | 95.4 | 96 | 98.6 | 113.17 | 18.1 | 21.3 | 595.3 | 368.1 | 100.5 | 5.4 | 102.9 | 0.8257 | 0.82693 | -0.0006 | 0.72724 | 90 | 83.9 | 1.494 | 0.7273 | 0.000805 | 13.7138 | 13.5539
136770 | 37.9917 | 1800 | 90 | 25.1 | 38.7 | 998.9 | 40 | 90 | 95.3 | 96 | 98.6 | 110.61 | 19.1 | 21.3 | 587.7 | 368.6 | 100.6 | 5.3 | 102.9 | 0.8257 | 0.82693 | -0.0006 | 0.72656 | 90 | 83.9 | 1.501 | 0.7265 | 0.000805 | 13.8391 | 13.6603
136800 | 38 | 1800 | 89.9 | 25.1 | 39.8 | 998.9 | 40.1 | 89.9 | 95.3 | 96 | 98.6 | 111.37 | 18.6 | 21.4 | 588.1 | 367.9 | 100.4 | 5.3 | 103 | 0.8257 | 0.82693 | -0.0006 | 0.72724 | 90 | 83.8 | 1.491 | 0.7272 | 0.000804 | 13.7294 | 13.5538
136830 | 38.0083 | 1800 | 90 | 25.1 | 41.1 | 998.9 | 40.1 | 89.9 | 95.4 | 96 | 98.7 | 114.65 | 19.5 | 21.4 | 595.1 | 368.2 | 100.6 | 5.3 | 103.2 | 0.8257 | 0.82693 | -0.0006 | 0.72644 | 89.9 | 84.1 | 1.496 | 0.7264 | 0.000807 | 13.8549 | 13.6885
136860 | 38.0167 | 1800 | 90 | 25.1 | 42.2 | 998.9 | 40.1 | 89.9 | 95.4 | 96 | 98.6 | 113.8 | 18.8 | 21.5 | 594.4 | 368 | 100.4 | 5.3 | 103 | 0.8257 | 0.82693 | -0.0006 | 0.72669 | 89.9 | 84 | 1.501 | 0.7266 | 0.000806 | 13.8235 | 13.6493
136890 | 38.025 | 1800 | 90 | 25.1 | 43 | 998.9 | 40.1 | 90 | 95.4 | 96 | 98.7 | 113.51 | 19.2 | 21.5 | 595.8 | 368.1 | 100.6 | 5.3 | 103.1 | 0.8257 | 0.82693 | -0.0006 | 0.72711 | 90 | 84.1 | 1.502 | 0.7271 | 0.000807 | 13.7451 | 13.5742
136920 | 38.0333 | 1800 | 90 | 25 | 42.6 | 998.9 | 40 | 90 | 95.4 | 96 | 98.6 | 111.87 | 17.4 | 21.6 | 584.6 | 368.3 | 100.4 | 5.3 | 102.9 | 0.8257 | 0.82693 | -0.0006 | 0.72638 | 89.9 | 84 | 1.498 | 0.7263 | 0.000806 | 13.8705 | 13.6979
136950 | 38.0417 | 1800 | 90 | 25 | 41.4 | 998.9 | 40.1 | 90 | 95.3 | 96 | 98.7 | 113.53 | 19 | 21.4 | 593.4 | 368.9 | 100.4 | 5.4 | 103.1 | 0.8257 | 0.82693 | -0.0006 | 0.72705 | 90 | 84 | 1.502 | 0.727 | 0.000806 | 13.7608 | 13.5836
136980 | 38.05 | 1800 | 90 | 24.9 | 40.3 | 998.9 | 40 | 90 | 95.3 | 96 | 98.7 | 114.19 | 19.1 | 21.4 | 595 | 368.7 | 100.4 | 5.4 | 103.2 | 0.8257 | 0.82693 | -0.0006 | 0.72693 | 90 | 84 | 1.494 | 0.7269 | 0.000806 | 13.7765 | 13.6024
137010 | 38.0583 | 1800 | 90 | 24.9 | 39.5 | 998.9 | 40.1 | 90 | 95.3 | 96 | 98.6 | 113.04 | 18.6 | 21.4 | 592.6 | 368.6 | 100.4 | 5.4 | 102.9 | 0.8257 | 0.82693 | -0.0006 | 0.72662 | 90 | 84 | 1.499 | 0.7267 | 0.000806 | 13.8078 | 13.6509
137040 | 38.0667 | 1800 | 90 | 24.9 | 38.9 | 998.9 | 40 | 90 | 95.3 | 96 | 98.6 | 113.87 | 17.6 | 21.4 | 589 | 368.4 | 100.6 | 5.4 | 102.9 | 0.8257 | 0.82693 | -0.0006 | 0.7262 | 90 | 83.7 | 1.488 | 0.7262 | 0.000803 | 13.8862 | 13.7166
137070 | 38.075 | 1800 | 90 | 24.9 | 38.6 | 998.9 | 40.2 | 90 | 95.3 | 96 | 98.6 | 110.34 | 18.1 | 21.4 | 579.3 | 368.3 | 100.3 | 5.4 | 102.9 | 0.8257 | 0.82693 | -0.0006 | 0.7276 | 90 | 83.8 | 1.505 | 0.7276 | 0.000804 | 13.6668 | 13.4976
137100 | 38.0833 | 1800 | 90 | 24.9 | 38.4 | 998.9 | 40.1 | 90 | 95.4 | 96 | 98.7 | 111.1 | 18.1 | 21.4 | 593.7 | 368.6 | 100.5 | 5.4 | 103 | 0.8257 | 0.82693 | -0.0006 | 0.72699 | 90 | 84 | 1.501 | 0.727 | 0.000806 | 13.7608 | 13.593
137130 | 38.0917 | 1800 | 90 | 24.9 | 38.3 | 998.9 | 40 | 90 | 95.4 | 96 | 98.6 | 113.09 | 19.7 | 21.3 | 589.7 | 368.5 | 100.5 | 5.4 | 103.3 | 0.8257 | 0.82693 | -0.0006 | 0.72669 | 90 | 84.1 | 1.504 | 0.7267 | 0.000806 | 13.8078 | 13.6399
137160 | 38.1 | 1800 | 90 | 24.8 | 38.2 | 998.9 | 40.1 | 90 | 95.4 | 96 | 98.6 | 114.89 | 18.1 | 21.5 | 593.2 | 368.2 | 100.4 | 5.4 | 103 | 0.8257 | 0.82693 | -0.0006 | 0.72638 | 90 | 84 | 1.495 | 0.7264 | 0.000806 | 13.8549 | 13.6885
137190 | 38.1083 | 1800 | 90 | 24.8 | 38.4 | 998.9 | 40 | 90 | 95.4 | 96 | 98.7 | 114.57 | 18.3 | 21.5 | 596.1 | 368.1 | 100.7 | 5.4 | 103 | 0.8257 | 0.82693 | -0.0006 | 0.72724 | 90 | 83.8 | 1.493 | 0.7272 | 0.000805 | 13.7294 | 13.5539
137220 | 38.1167 | 1800 | 90 | 24.8 | 39.1 | 998.9 | 40 | 90 | 95.4 | 96 | 98.6 | 112.73 | 18.7 | 21.5 | 594 | 367.9 | 100.5 | 5.3 | 103 | 0.8257 | 0.82693 | -0.0006 | 0.72656 | 90.1 | 83.8 | 1.5 | 0.7267 | 0.000804 | 13.8078 | 13.6508
137250 | 38.125 | 1800 | 90 | 24.8 | 40.2 | 998.9 | 40 | 90 | 95.4 | 96 | 98.7 | 111.98 | 19.2 | 21.5 | 596.6 | 368.2 | 100.5 | 5.3 | 103 | 0.8257 | 0.82693 | -0.0006 | 0.72699 | 89.9 | 83.9 | 1.499 | 0.7269 | 0.000805 | 13.7764 | 13.6023
137280 | 38.1333 | 1800 | 90 | 24.9 | 41.2 | 998.9 | 39.9 | 90 | 95.4 | 96 | 98.7 | 112.35 | 19.4 | 21.5 | 597.4 | 368.9 | 100.2 | 5.3 | 103.2 | 0.8257 | 0.82693 | -0.0006 | 0.7273 | 89.9 | 84 | 1.498 | 0.7272 | 0.000806 | 13.7295 | 13.5539
137310 | 38.1417 | 1800 | 90 | 24.9 | 41.9 | 998.9 | 40.1 | 90 | 95.4 | 96 | 98.7 | 112.7 | 18.8 | 21.6 | 588.7 | 368.5 | 100.5 | 5.3 | 103 | 0.8257 | 0.82693 | -0.0006 | 0.72595 | 90 | 84.2 | 1.504 | 0.7259 | 0.000808 | 13.9334 | 13.7559
137340 | 38.15 | 1800 | 90 | 24.9 | 42.4 | 998.9 | 40 | 90 | 95.4 | 96.1 | 98.6 | 114.41 | 19.3 | 21.6 | 597.1 | 368.4 | 100.6 | 5.3 | 102.8 | 0.8257 | 0.82693 | -0.0006 | 0.72699 | 89.9 | 83.8 | 1.493 | 0.7269 | 0.000804 | 13.7764 | 13.6023
137370 | 38.1583 | 1800 | 90 | 25 | 42.3 | 998.9 | 40 | 90 | 95.4 | 96 | 98.7 | 114.75 | 16.9 | 21.5 | 593.2 | 368.4 | 100.5 | 5.3 | 102.9 | 0.8257 | 0.82693 | -0.0006 | 0.72718 | 90 | 83.9 | 1.495 | 0.7272 | 0.000805 | 13.7294 | 13.5632
137400 | 38.1667 | 1800 | 90 | 25 | 41.4 | 998.9 | 40 | 90 | 95.4 | 96 | 98.7 | 115.55 | 18.4 | 21.6 | 595.4 | 368.5 | 100.5 | 5.3 | 103 | 0.8257 | 0.82693 | -0.0006 | 0.72693 | 89.9 | 84 | 1.507 | 0.7269 | 0.000806 | 13.7765 | 13.6117
137430 | 38.175 | 1801 | 90 | 25 | 40.4 | 998.9 | 40 | 90 | 95.4 | 96 | 98.7 | 110.94 | 18.5 | 21.4 | 572.2 | 368.6 | 100.5 | 5.4 | 103.3 | 0.8257 | 0.82693 | -0.0006 | 0.72693 | 90 | 84.1 | 1.504 | 0.727 | 0.000807 | 13.7608 | 13.6024
137460 | 38.1833 | 1800 | 90 | 25 | 39.7 | 998.9 | 40 | 90 | 95.4 | 96 | 98.7 | 111.55 | 19.5 | 21.5 | 593.5 | 368.3 | 100.5 | 5.4 | 103.1 | 0.8257 | 0.82693 | -0.0006 | 0.72552 | 90 | 84 | 1.495 | 0.7255 | 0.000806 | 13.9963 | 13.8234
137490 | 38.1917 | 1800 | 90 | 25 | 39.3 | 998.9 | 40 | 90 | 95.4 | 96 | 98.6 | 114.69 | 18.6 | 21.5 | 596 | 368 | 100.6 | 5.4 | 102.9 | 0.8257 | 0.82693 | -0.0006 | 0.72687 | 90.1 | 83.9 | 1.502 | 0.727 | 0.000805 | 13.7608 | 13.6023
137520 | 38.2 | 1800 | 90 | 25 | 39 | 998.9 | 40 | 90 | 95.4 | 96 | 98.7 | 113.62 | 17.9 | 21.4 | 593.8 | 368.5 | 100.5 | 5.4 | 102.9 | 0.8257 | 0.82693 | -0.0006 | 0.72675 | 90 | 84 | 1.5 | 0.7268 | 0.000806 | 13.7921 | 13.6305
137550 | 38.2083 | 1800 | 90 | 25 | 38.8 | 998.9 | 39.9 | 90 | 95.4 | 96 | 98.7 | 114.36 | 18.1 | 21.4 | 595.5 | 368.3 | 100.6 | 5.4 | 103 | 0.8257 | 0.82693 | -0.0006 | 0.72748 | 90 | 83.8 | 1.494 | 0.7275 | 0.000804 | 13.6825 | 13.5163
137580 | 38.2167 | 1800 | 90 | 25 | 38.6 | 998.9 | 39.9 | 90 | 95.4 | 96 | 98.7 | 111.62 | 18.8 | 21.5 | 566.8 | 368.8 | 100.4 | 5.4 | 103.2 | 0.8257 | 0.82693 | -0.0006 | 0.7265 | 90 | 84.1 | 1.506 | 0.7265 | 0.000807 | 13.8392 | 13.6697
137610 | 38.225 | 1800 | 90 | 25 | 38.5 | 998.9 | 39.9 | 90 | 95.4 | 96 | 98.7 | 113.83 | 19.1 | 21.4 | 594.9 | 368.7 | 100.7 | 5.4 | 103.3 | 0.8257 | 0.82693 | -0.0006 | 0.72675 | 89.9 | 84.3 | 1.506 | 0.7266 | 0.000809 | 13.8235 | 13.64
137640 | 38.2333 | 1800 | 89.9 | 25 | 38.4 | 998.9 | 39.9 | 90 | 95.4 | 96 | 98.7 | 114.3 | 19.7 | 21.4 | 595.9 | 368.1 | 100.5 | 5.4 | 103 | 0.8257 | 0.82693 | -0.0006 | 0.72687 | 90 | 84.1 | 1.495 | 0.7268 | 0.000807 | 13.7921 | 13.6118
137670 | 38.2417 | 1800 | 89.9 | 25 | 38.6 | 998.9 | 39.9 | 90 | 95.4 | 96 | 98.6 | 112.39 | 17.7 | 21.4 | 595.2 | 368.2 | 100.5 | 5.4 | 102.9 | 0.8257 | 0.82693 | -0.0006 | 0.72742 | 89.9 | 84 | 1.505 | 0.7273 | 0.000807 | 13.7138 | 13.5351
137700 | 38.25 | 1800 | 89.9 | 25 | 39.3 | 998.9 | 40 | 89.9 | 95.4 | 96 | 98.7 | 111.73 | 18.6 | 21.5 | 594.2 | 368.2 | 100.5 | 5.3 | 103 | 0.8257 | 0.82693 | -0.0006 | 0.72693 | 89.9 | 83.9 | 1.506 | 0.7268 | 0.000806 | 13.7921 | 13.6117
137730 | 38.2583 | 1800 | 89.9 | 25 | 40.4 | 998.9 | 39.9 | 89.9 | 95.4 | 96 | 98.7 | 111.85 | 19.1 | 21.5 | 593.9 | 368.6 | 100.6 | 5.3 | 103.2 | 0.8257 | 0.82693 | -0.0006 | 0.72699 | 89.9 | 84.1 | 1.497 | 0.7269 | 0.000807 | 13.7765 | 13.6024
137760 | 38.2667 | 1799 | 90 | 25 | 41.4 | 998.9 | 40 | 89.9 | 95.4 | 96.1 | 98.7 | 113.09 | 19.6 | 21.6 | 583.6 | 368.4 | 100.6 | 5.3 | 103.2 | 0.8257 | 0.82693 | -0.0006 | 0.72724 | 89.9 | 84 | 1.502 | 0.7271 | 0.000806 | 13.7451 | 13.5633
137790 | 38.275 | 1800 | 90 | 25 | 42.2 | 998.9 | 39.9 | 89.9 | 95.3 | 96.1 | 98.6 | 115.46 | 19.1 | 21.6 | 595.4 | 368.2 | 100.7 | 5.3 | 103 | 0.8257 | 0.82693 | -0.0006 | 0.72834 | 89.9 | 84 | 1.505 | 0.7282 | 0.000806 | 13.5731 | 13.3915
137820 | 38.2833 | 1800 | 90 | 25 | 42.7 | 998.9 | 39.8 | 90 | 95.4 | 96.1 | 98.6 | 112.48 | 18.2 | 21.6 | 578.5 | 368.1 | 100.5 | 5.3 | 102.9 | 0.8257 | 0.82693 | -0.0006 | 0.72632 | 89.9 | 84 | 1.479 | 0.7262 | 0.000806 | 13.8862 | 13.7073
137850 | 38.2917 | 1800 | 90.1 | 25 | 42.2 | 998.9 | 39.9 | 90 | 95.4 | 96.1 | 98.6 | 113.02 | 18.2 | 21.6 | 593.5 | 368.3 | 100.5 | 5.3 | 102.8 | 0.8257 | 0.82693 | -0.0006 | 0.72687 | 90 | 83.9 | 1.495 | 0.7269 | 0.000805 | 13.7764 | 13.6117
137880 | 38.3 | 1800 | 90 | 25 | 41.1 | 998.9 | 39.9 | 90 | 95.3 | 96 | 98.6 | 113.92 | 19.3 | 21.5 | 595.5 | 369 | 100.5 | 5.3 | 103.1 | 0.8257 | 0.82693 | -0.0006 | 0.72724 | 90 | 84 | 1.499 | 0.7272 | 0.000805 | 13.7294 | 13.5539
137910 | 38.3083 | 1800 | 90 | 25 | 40.1 | 998.9 | 39.9 | 90 | 95.4 | 96 | 98.7 | 112.89 | 19.4 | 21.5 | 594.1 | 368.4 | 100.4 | 5.4 | 103.2 | 0.8257 | 0.82693 | -0.0006 | 0.72656 | 90 | 84.1 | 1.497 | 0.7266 | 0.000807 | 13.8235 | 13.6603
137940 | 38.3167 | 1800 | 90 | 25 | 39.4 | 998.9 | 39.9 | 90 | 95.4 | 96 | 98.7 | 112.12 | 18.9 | 21.5 | 597.7 | 368.3 | 100.7 | 5.4 | 103 | 0.8257 | 0.82693 | -0.0006 | 0.72626 | 89.9 | 84.2 | 1.496 | 0.7262 | 0.000808 | 13.8863 | 13.7167
137970 | 38.325 | 1800 | 90 | 25 | 39 | 998.9 | 40.1 | 90 | 95.3 | 96 | 98.6 | 110 | 18.7 | 21.4 | 586.6 | 368.9 | 100.7 | 5.3 | 103 | 0.8257 | 0.82693 | -0.0006 | 0.7273 | 89.9 | 83.9 | 1.499 | 0.7272 | 0.000805 | 13.7294 | 13.5539
138000 | 38.3333 | 1800 | 90 | 25 | 38.7 | 998.9 | 40.1 | 90 | 95.3 | 96 | 98.7 | 112.26 | 18 | 21.5 | 594.6 | 368.9 | 100.6 | 5.4 | 102.9 | 0.8257 | 0.82693 | -0.0006 | 0.72699 | 90 | 84.1 | 1.506 | 0.727 | 0.000807 | 13.7608 | 13.593
138030 | 38.3417 | 1800 | 90 | 25 | 38.5 | 998.9 | 40 | 89.9 | 95.4 | 96 | 98.6 | 113.68 | 19.1 | 21.4 | 594.2 | 368.4 | 100.4 | 5.4 | 103.2 | 0.8257 | 0.82693 | -0.0006 | 0.72693 | 89.8 | 84 | 1.5 | 0.7267 | 0.000807 | 13.8078 | 13.6212
138060 | 38.35 | 1800 | 90 | 25 | 38.4 | 998.9 | 40 | 90 | 95.4 | 96 | 98.7 | 114.44 | 20.2 | 21.3 | 595.2 | 368.5 | 100.4 | 5.4 | 103.2 | 0.8257 | 0.82693 | -0.0006 | 0.7276 | 90.1 | 84.1 | 1.501 | 0.7277 | 0.000807 | 13.6513 | 13.4883
138090 | 38.3583 | 1800 | 89.9 | 25 | 38.4 | 998.9 | 40.1 | 89.9 | 95.3 | 96 | 98.6 | 114.38 | 19.1 | 21.4 | 595.5 | 368.1 | 100.4 | 5.4 | 103 | 0.8257 | 0.82693 | -0.0006 | 0.72638 | 89.9 | 84 | 1.495 | 0.7263 | 0.000806 | 13.8705 | 13.6979
138120 | 38.3667 | 1800 | 89.9 | 25 | 38.5 | 998.9 | 40 | 90 | 95.3 | 96 | 98.7 | 112.17 | 18 | 21.4 | 591.4 | 368.4 | 100.5 | 5.3 | 103 | 0.8257 | 0.82693 | -0.0006 | 0.72675 | 90 | 84.1 | 1.502 | 0.7268 | 0.000807 | 13.7921 | 13.6305
138150 | 38.375 | 1800 | 90 | 25 | 39.2 | 998.9 | 40 | 90 | 95.3 | 96 | 98.6 | 114.66 | 17.9 | 21.4 | 592.3 | 368.6 | 100.5 | 5.3 | 103 | 0.8257 | 0.82693 | -0.0006 | 0.72656 | 90 | 84 | 1.505 | 0.7265 | 0.000806 | 13.8392 | 13.6603
138180 | 38.3833 | 1800 | 90 | 25 | 40.2 | 998.9 | 39.9 | 89.9 | 95.3 | 96 | 98.7 | 114.73 | 18.5 | 21.3 | 593.2 | 368.5 | 100.5 | 5.3 | 103.1 | 0.8257 | 0.82693 | -0.0006 | 0.72669 | 89.9 | 83.9 | 1.496 | 0.7265 | 0.000805 | 13.8391 | 13.6493
138210 | 38.3917 | 1801 | 90 | 25 | 41.1 | 998.9 | 39.9 | 89.9 | 95.3 | 96 | 98.7 | 113.45 | 19.1 | 21.5 | 596.2 | 368.6 | 100.5 | 5.3 | 103.2 | 0.8257 | 0.82693 | -0.0006 | 0.72705 | 89.9 | 84.2 | 1.492 | 0.7269 | 0.000808 | 13.7765 | 13.593
138240 | 38.4 | 1800 | 90.1 | 25 | 41.8 | 998.9 | 40 | 89.9 | 95.4 | 96 | 98.7 | 113.46 | 18.8 | 21.5 | 593.8 | 368.2 | 100.6 | 5.3 | 103 | 0.8257 | 0.82693 | -0.0006 | 0.72718 | 90 | 84 | 1.502 | 0.7271 | 0.000807 | 13.7451 | 13.5633
138270 | 38.4083 | 1800 | 90 | 25 | 42.3 | 998.9 | 39.9 | 89.9 | 95.4 | 96 | 98.7 | 112.46 | 17.6 | 21.6 | 589 | 368.2 | 100.4 | 5.3 | 103 | 0.8257 | 0.82693 | -0.0006 | 0.72724 | 89.9 | 84 | 1.486 | 0.7271 | 0.000806 | 13.7451 | 13.5633
138300 | 38.4167 | 1801 | 90.1 | 25 | 42.3 | 998.9 | 40.1 | 89.9 | 95.3 | 96 | 98.7 | 112.81 | 17.5 | 21.5 | 594.8 | 368.1 | 100.5 | 5.3 | 103 | 0.8257 | 0.82693 | -0.0006 | 0.72687 | 89.9 | 84.1 | 1.506 | 0.7268 | 0.000807 | 13.7921 | 13.6212
138330 | 38.425 | 1800 | 90 | 25 | 41.5 | 998.9 | 40 | 90 | 95.4 | 96 | 98.7 | 111.78 | 18.8 | 21.5 | 596.5 | 368.4 | 100.4 | 5.3 | 103.1 | 0.8257 | 0.82693 | -0.0006 | 0.72754 | 90 | 84 | 1.5 | 0.7275 | 0.000806 | 13.6825 | 13.507
138360 | 38.4333 | 1800 | 90 | 25 | 40.5 | 998.9 | 40.2 | 90 | 95.4 | 96 | 98.7 | 110.1 | 19.3 | 21.5 | 579.8 | 368.5 | 100.4 | 5.4 | 103.2 | 0.8257 | 0.82693 | -0.0006 | 0.72687 | 90 | 84.1 | 1.502 | 0.7268 | 0.000807 | 13.7921 | 13.6118
138390 | 38.4417 | 1800 | 90 | 25 | 39.7 | 998.9 | 40.1 | 90 | 95.4 | 96 | 98.6 | 114.1 | 18.5 | 21.6 | 593.6 | 368.3 | 100.5 | 5.4 | 102.9 | 0.8257 | 0.82693 | -0.0006 | 0.72675 | 90 | 84 | 1.502 | 0.7268 | 0.000806 | 13.7921 | 13.6305
138420 | 38.45 | 1800 | 90 | 25 | 39.3 | 998.9 | 40 | 90 | 95.4 | 96 | 98.7 | 112.62 | 17.8 | 21.4 | 572.9 | 368.1 | 100.6 | 5.4 | 103 | 0.8257 | 0.82693 | -0.0006 | 0.72705 | 90 | 84 | 1.503 | 0.7271 | 0.000806 | 13.7451 | 13.5836
138450 | 38.4583 | 1800 | 90 | 25 | 38.9 | 998.9 | 39.9 | 89.9 | 95.4 | 96 | 98.6 | 114.61 | 18.1 | 21.4 | 596 | 368 | 100.6 | 5.4 | 102.9 | 0.8257 | 0.82693 | -0.0006 | 0.72693 | 89.9 | 83.8 | 1.498 | 0.7269 | 0.000805 | 13.7764 | 13.6117
138480 | 38.4667 | 1800 | 90 | 25 | 38.7 | 998.9 | 39.9 | 89.9 | 95.3 | 96 | 98.7 | 114.08 | 17.8 | 21.4 | 594.3 | 368.7 | 100.4 | 5.4 | 103 | 0.8257 | 0.82693 | -0.0006 | 0.72724 | 90 | 84.2 | 1.501 | 0.7272 | 0.000808 | 13.7295 | 13.5539
138510 | 38.475 | 1799 | 90 | 25 | 38.6 | 998.9 | 40 | 89.9 | 95.4 | 96 | 98.7 | 112.85 | 19.5 | 21.4 | 588.7 | 368.9 | 100.4 | 5.4 | 103.3 | 0.8257 | 0.82693 | -0.0006 | 0.72705 | 90 | 84.1 | 1.502 | 0.727 | 0.000807 | 13.7608 | 13.5836
138540 | 38.4833 | 1800 | 90 | 25 | 38.5 | 998.9 | 40 | 89.9 | 95.3 | 96 | 98.6 | 114.01 | 18.7 | 21.4 | 594.1 | 368.3 | 100.6 | 5.3 | 103 | 0.8257 | 0.82693 | -0.0006 | 0.72656 | 90 | 84 | 1.49 | 0.7265 | 0.000806 | 13.8392 | 13.6603
138570 | 38.4917 | 1801 | 89.9 | 25 | 38.5 | 998.9 | 39.9 | 89.9 | 95.4 | 96 | 98.7 | 112.96 | 17.2 | 21.4 | 592.2 | 368.3 | 100.4 | 5.3 | 103 | 0.8257 | 0.82693 | -0.0006 | 0.72681 | 90 | 84.1 | 1.501 | 0.7267 | 0.000807 | 13.8078 | 13.6212
138600 | 38.5 | 1800 | 89.9 | 25 | 38.7 | 998.9 | 40 | 90 | 95.4 | 96 | 98.7 | 113.27 | 18.2 | 21.4 | 594.7 | 368.3 | 100.5 | 5.3 | 103 | 0.8257 | 0.82693 | -0.0006 | 0.72656 | 90 | 84.1 | 1.498 | 0.7266 | 0.000807 | 13.8235 | 13.6603
138630 | 38.5083 | 1800 | 89.9 | 25 | 39.4 | 998.9 | 40 | 90 | 95.4 | 96 | 98.7 | 111.13 | 18.1 | 21.5 | 591.9 | 368.2 | 100.4 | 5.3 | 103 | 0.8257 | 0.82693 | -0.0006 | 0.72718 | 90 | 83.9 | 1.496 | 0.7272 | 0.000805 | 13.7294 | 13.5632
138660 | 38.5167 | 1800 | 89.9 | 25 | 40.4 | 998.9 | 40.1 | 90 | 95.4 | 96 | 98.7 | 112.12 | 19.1 | 21.5 | 584.6 | 368.7 | 100.4 | 5.3 | 103.2 | 0.8257 | 0.82693 | -0.0006 | 0.72748 | 90 | 83.9 | 1.497 | 0.7275 | 0.000805 | 13.6825 | 13.5164
138690 | 38.525 | 1801 | 90 | 25 | 41.4 | 998.9 | 40 | 90 | 95.4 | 96 | 98.6 | 112.5 | 17.9 | 21.5 | 594.5 | 368.3 | 100.3 | 5.3 | 103 | 0.8257 | 0.82693 | -0.0006 | 0.72632 | 90.1 | 84.2 | 1.498 | 0.7264 | 0.000808 | 13.8549 | 13.6885
138720 | 38.5333 | 1800 | 90 | 25 | 42.2 | 998.9 | 39.9 | 90 | 95.4 | 96 | 98.8 | 113.5 | 17.4 | 21.6 | 586.8 | 367.7 | 100.4 | 5.3 | 103.1 | 0.8257 | 0.82693 | -0.0006 | 0.72711 | 90.1 | 84 | 1.501 | 0.7272 | 0.000805 | 13.7294 | 13.5648
138750 | 38.5417 | 1800 | 90.1 | 25 | 42.6 | 998.9 | 40 | 90 | 95.4 | 96 | 98.7 | 114.03 | 18.7 | 21.7 | 593.4 | 368.5 | 100.4 | 5.3 | 103 | 0.8257 | 0.82693 | -0.0006 | 0.7265 | 90.1 | 84.1 | 1.505 | 0.7267 | 0.000806 | 13.8078 | 13.6603
138780 | 38.55 | 1800 | 90.1 | 25 | 42.1 | 998.9 | 39.9 | 90.1 | 95.3 | 96 | 98.6 | 111.37 | 18 | 21.5 | 586.3 | 368.4 | 100.4 | 5.3 | 103.1 | 0.8257 | 0.82693 | -0.0006 | 0.72711 | 90.1 | 83.8 | 1.486 | 0.7272 | 0.000804 | 13.7294 | 13.5648
138810 | 38.5583 | 1800 | 90.1 | 25 | 41.1 | 998.9 | 40 | 90.1 | 95.5 | 96 | 98.8 | 112.25 | 19.8 | 21.4 | 579.6 | 368.2 | 100.4 | 5.3 | 103.4 | 0.8257 | 0.82693 | -0.0006 | 0.72644 | 90.1 | 84.2 | 1.504 | 0.7266 | 0.000807 | 13.8235 | 13.6697
138840 | 38.5667 | 1800 | 90.1 | 25.1 | 40.1 | 998.9 | 40.1 | 90.1 | 95.5 | 96 | 98.7 | 113.82 | 19 | 21.5 | 596.3 | 367.8 | 100.4 | 5.3 | 103.1 | 0.8257 | 0.82693 | -0.0006 | 0.72656 | 90 | 83.8 | 1.498 | 0.7266 | 0.000804 | 13.8234 | 13.6602
138870 | 38.575 | 1800 | 90.1 | 25 | 39.4 | 998.9 | 40 | 90.1 | 95.5 | 96 | 98.7 | 112.53 | 17.6 | 21.5 | 586.8 | 367.8 | 100.1 | 5.4 | 103 | 0.8257 | 0.82693 | -0.0006 | 0.72669 | 90.1 | 83.9 | 1.496 | 0.7269 | 0.000805 | 13.7764 | 13.6305
138900 | 38.5833 | 1800 | 90.1 | 25 | 39 | 998.9 | 40.2 | 90.1 | 95.4 | 96 | 98.7 | 112.58 | 17.6 | 21.4 | 586 | 368.2 | 100.4 | 5.4 | 102.9 | 0.8257 | 0.82693 | -0.0006 | 0.72675 | 90.2 | 83.8 | 1.497 | 0.7269 | 0.000804 | 13.7764 | 13.6117
138930 | 38.5917 | 1800 | 90 | 25 | 38.8 | 998.9 | 40 | 90.1 | 95.5 | 96 | 98.7 | 113.9 | 18.6 | 21.4 | 593.4 | 368.2 | 100.5 | 5.4 | 103 | 0.8257 | 0.82693 | -0.0006 | 0.72675 | 90.1 | 83.8 | 1.498 | 0.7268 | 0.000804 | 13.7921 | 13.6211
138960 | 38.6 | 1800 | 90 | 25 | 38.6 | 998.9 | 40 | 90.1 | 95.5 | 96 | 98.7 | 112.63 | 19.1 | 21.4 | 586.8 | 368.2 | 100.5 | 5.4 | 103.3 | 0.8257 | 0.82693 | -0.0006 | 0.72681 | 90.1 | 84 | 1.5 | 0.727 | 0.000806 | 13.7608 | 13.6117
138990 | 38.6083 | 1800 | 90 | 25 | 38.5 | 998.9 | 40 | 90.1 | 95.5 | 96 | 98.7 | 113.48 | 17.9 | 21.4 | 595.4 | 368.1 | 100.5 | 5.4 | 103.1 | 0.8257 | 0.82693 | -0.0006 | 0.7265 | 90 | 84 | 1.5 | 0.7265 | 0.000806 | 13.8392 | 13.6697
139020 | 38.6167 | 1800 | 90 | 25 | 38.4 | 998.9 | 39.9 | 90.1 | 95.5 | 96 | 98.7 | 111.57 | 17.8 | 21.4 | 594 | 367.8 | 100.4 | 5.4 | 103 | 0.8257 | 0.82693 | -0.0006 | 0.72681 | 90.1 | 83.9 | 1.5 | 0.7269 | 0.000805 | 13.7764 | 13.6117
139050 | 38.625 | 1800 | 89.9 | 25 | 38.5 | 998.9 | 40 | 90.1 | 95.5 | 96 | 98.6 | 112.31 | 18.9 | 21.5 | 579.4 | 367.8 | 100.4 | 5.4 | 102.9 | 0.8257 | 0.82693 | -0.0006 | 0.72601 | 90.1 | 84 | 1.484 | 0.7261 | 0.000806 | 13.9019 | 13.7371
139080 | 38.6333 | 1800 | 89.9 | 25 | 38.9 | 998.9 | 40 | 90 | 95.5 | 96 | 98.7 | 115.58 | 18 | 21.4 | 594 | 368.1 | 100.3 | 5.3 | 103.1 | 0.8257 | 0.82693 | -0.0006 | 0.72681 | 90 | 83.9 | 1.498 | 0.7268 | 0.000805 | 13.7921 | 13.6211
139110 | 38.6417 | 1800 | 90 | 25 | 39.9 | 998.9 | 40 | 90 | 95.4 | 96 | 98.7 | 114.23 | 19.3 | 21.4 | 589.5 | 368.3 | 100.3 | 5.3 | 103.3 | 0.8257 | 0.82693 | -0.0006 | 0.72724 | 90 | 84 | 1.498 | 0.7272 | 0.000806 | 13.7295 | 13.5539
139140 | 38.65 | 1800 | 90 | 25 | 40.9 | 998.9 | 40 | 90 | 95.3 | 96 | 98.6 | 112.95 | 18.6 | 21.5 | 596.7 | 368.6 | 100.5 | 5.3 | 102.9 | 0.8257 | 0.82693 | -0.0006 | 0.72705 | 90 | 83.9 | 1.496 | 0.727 | 0.000805 | 13.7608 | 13.5836
139170 | 38.6583 | 1800 | 90 | 25 | 41.7 | 998.9 | 40 | 90 | 95.4 | 96 | 98.7 | 112.59 | 17.9 | 21.6 | 594.6 | 368.1 | 100.4 | 5.3 | 103 | 0.8257 | 0.82693 | -0.0006 | 0.72736 | 90.1 | 83.8 | 1.503 | 0.7274 | 0.000804 | 13.6981 | 13.5257
139200 | 38.6667 | 1799 | 90 | 25 | 42.3 | 998.9 | 39.9 | 90 | 95.3 | 96 | 98.6 | 113.15 | 18.6 | 21.6 | 595.8 | 368.7 | 100.4 | 5.3 | 102.9 | 0.8257 | 0.82693 | -0.0006 | 0.72736 | 90 | 83.8 | 1.495 | 0.7273 | 0.000804 | 13.7138 | 13.5351
139230 | 38.675 | 1800 | 90 | 25 | 42.5 | 998.9 | 40 | 90 | 95.4 | 96 | 98.7 | 115.02 | 19.2 | 21.5 | 594.3 | 368.7 | 100.4 | 5.3 | 103.2 | 0.8257 | 0.82693 | -0.0006 | 0.72699 | 90 | 83.8 | 1.505 | 0.727 | 0.000804 | 13.7607 | 13.5929
139260 | 38.6833 | 1800 | 90 | 25 | 41.8 | 998.9 | 40.1 | 90.1 | 95.5 | 96 | 98.7 | 112.46 | 19.1 | 21.6 | 576.2 | 368 | 100.5 | 5.3 | 103.1 | 0.8257 | 0.82693 | -0.0006 | 0.72632 | 90 | 84 | 1.479 | 0.7263 | 0.000806 | 13.8705 | 13.6979
139290 | 38.6917 | 1800 | 90 | 25 | 40.7 | 998.9 | 40 | 90.1 | 95.4 | 96 | 98.6 | 113.61 | 17.8 | 21.5 | 594.1 | 367.7 | 100.6 | 5.3 | 102.9 | 0.8257 | 0.82693 | -0.0006 | 0.72705 | 90 | 83.7 | 1.497 | 0.7271 | 0.000803 | 13.7451 | 13.5835
139320 | 38.7 | 1800 | 90 | 25 | 39.8 | 998.9 | 39.8 | 90.1 | 95.5 | 96 | 98.7 | 112.28 | 18.4 | 21.5 | 590 | 367.9 | 100.4 | 5.3 | 103 | 0.8257 | 0.82693 | -0.0006 | 0.72724 | 90.1 | 83.8 | 1.497 | 0.7273 | 0.000804 | 13.7138 | 13.5445
139350 | 38.7083 | 1800 | 90 | 25 | 39.2 | 998.9 | 40.1 | 90 | 95.5 | 96 | 98.7 | 112.77 | 18.2 | 21.5 | 590.4 | 367.9 | 100.3 | 5.4 | 103 | 0.8257 | 0.82693 | -0.0006 | 0.72669 | 90 | 83.9 | 1.486 | 0.7267 | 0.000805 | 13.8078 | 13.6399
139380 | 38.7167 | 1801 | 90 | 25.1 | 38.9 | 998.9 | 40 | 90 | 95.5 | 96 | 98.7 | 113.93 | 19 | 21.4 | 593.9 | 368.1 | 100.6 | 5.4 | 103.2 | 0.8257 | 0.82693 | -0.0006 | 0.72644 | 90 | 84.1 | 1.493 | 0.7265 | 0.000807 | 13.8392 | 13.6791
139410 | 38.725 | 1799 | 89.9 | 25.1 | 38.7 | 998.9 | 40 | 90.1 | 95.4 | 96 | 98.7 | 111.4 | 19.3 | 21.4 | 577.8 | 368.2 | 100.4 | 5.4 | 103.2 | 0.8257 | 0.82693 | -0.0006 | 0.72742 | 90 | 83.8 | 1.5 | 0.7274 | 0.000804 | 13.6981 | 13.5257
139440 | 38.7333 | 1800 | 89.9 | 25.1 | 38.5 | 998.9 | 40 | 90 | 95.5 | 96 | 98.7 | 113.77 | 18.3 | 21.4 | 594.5 | 367.8 | 100.4 | 5.4 | 103 | 0.8257 | 0.82693 | -0.0006 | 0.72638 | 90 | 83.9 | 1.503 | 0.7264 | 0.000805 | 13.8548 | 13.6885
139470 | 38.7417 | 1800 | 90 | 25 | 38.4 | 998.9 | 40.1 | 90.1 | 95.4 | 96 | 98.8 | 113.48 | 18.6 | 21.4 | 594.3 | 368.3 | 100.5 | 5.3 | 103 | 0.8257 | 0.82693 | -0.0006 | 0.72773 | 90 | 84.1 | 1.507 | 0.7277 | 0.000807 | 13.6513 | 13.4774
139500 | 38.75 | 1800 | 90 | 25 | 38.4 | 998.9 | 40.2 | 90.1 | 95.4 | 96 | 98.7 | 111 | 18.1 | 21.4 | 559.4 | 368.1 | 100.6 | 5.3 | 102.9 | 0.8257 | 0.82693 | -0.0006 | 0.72766 | 90 | 83.8 | 1.495 | 0.7277 | 0.000804 | 13.6512 | 13.4882
139530 | 38.7583 | 1800 | 90 | 25 | 38.7 | 998.9 | 40.1 | 90.1 | 95.5 | 96 | 98.7 | 113.63 | 18 | 21.4 | 594.2 | 368 | 100.4 | 5.3 | 103 | 0.8257 | 0.82693 | -0.0006 | 0.7265 | 90 | 84.1 | 1.505 | 0.7265 | 0.000807 | 13.8392 | 13.6697
139560 | 38.7667 | 1800 | 90 | 25 | 39.5 | 998.9 | 40 | 90.1 | 95.4 | 96 | 98.7 | 112.65 | 19.6 | 21.5 | 586.3 | 368.3 | 100.2 | 5.3 | 103.3 | 0.8257 | 0.82693 | -0.0006 | 0.72699 | 90 | 83.9 | 1.501 | 0.727 | 0.000805 | 13.7608 | 13.593
139590 | 38.775 | 1800 | 90 | 25.1 | 40.5 | 998.9 | 40 | 90.1 | 95.5 | 96 | 98.7 | 114.86 | 18.8 | 21.5 | 593 | 367.9 | 100.3 | 5.3 | 103.1 | 0.8257 | 0.82693 | -0.0006 | 0.7265 | 90 | 84.1 | 1.498 | 0.7266 | 0.000807 | 13.8235 | 13.6697
139620 | 38.7833 | 1800 | 90 | 25 | 41.3 | 998.9 | 40.1 | 90.1 | 95.4 | 96 | 98.7 | 111.82 | 18.9 | 21.5 | 571.9 | 368 | 100.4 | 5.3 | 103 | 0.8257 | 0.82693 | -0.0006 | 0.72607 | 90.1 | 83.9 | 1.501 | 0.7262 | 0.000805 | 13.8862 | 13.7276
139650 | 38.7917 | 1800 | 90 | 25 | 41.8 | 998.9 | 40.1 | 90.1 | 95.5 | 96 | 98.7 | 112.29 | 17.7 | 21.6 | 595.7 | 367.8 | 100.3 | 5.3 | 102.9 | 0.8257 | 0.82693 | -0.0006 | 0.72632 | 90.1 | 84 | 1.505 | 0.7264 | 0.000806 | 13.8549 | 13.6885
139680 | 38.8 | 1800 | 90 | 25 | 42.2 | 998.9 | 40 | 90.1 | 95.4 | 96 | 98.7 | 110.3 | 18.9 | 21.6 | 586 | 368.6 | 100.4 | 5.3 | 103 | 0.8257 | 0.82693 | -0.0006 | 0.7265 | 90 | 83.9 | 1.5 | 0.7265 | 0.000805 | 13.8391 | 13.6697
139710 | 38.8083 | 1800 | 90 | 25 | 42.1 | 998.9 | 40.1 | 90.1 | 95.5 | 96 | 98.7 | 112.34 | 19.1 | 21.6 | 574.4 | 367.9 | 100.4 | 5.3 | 103.2 | 0.8257 | 0.82693 | -0.0006 | 0.7276 | 90 | 84 | 1.498 | 0.7276 | 0.000805 | 13.6669 | 13.4976
139740 | 38.8167 | 1800 | 90 | 25 | 41.3 | 998.9 | 40.1 | 90.1 | 95.5 | 96 | 98.7 | 115.16 | 18.8 | 21.5 | 596.3 | 368.3 | 100.5 | 5.3 | 103.1 | 0.8257 | 0.82693 | -0.0006 | 0.72644 | 90 | 84 | 1.501 | 0.7264 | 0.000806 | 13.8549 | 13.6791
139770 | 38.825 | 1800 | 90 | 25 | 40.3 | 998.9 | 40 | 90.1 | 95.5 | 96 | 98.7 | 112.11 | 18.7 | 21.6 | 594.8 | 368.1 | 100.3 | 5.3 | 103 | 0.8257 | 0.82693 | -0.0006 | 0.72626 | 90.1 | 84.1 | 1.502 | 0.7264 | 0.000806 | 13.8549 | 13.6979
139800 | 38.8333 | 1800 | 90 | 25.1 | 39.7 | 998.9 | 40 | 90.1 | 95.4 | 96 | 98.7 | 112.08 | 19 | 21.5 | 594.7 | 367.8 | 100.5 | 5.3 | 102.9 | 0.8257 | 0.82693 | -0.0006 | 0.72577 | 90 | 83.9 | 1.499 | 0.7258 | 0.000804 | 13.949 | 13.7841
139830 | 38.8417 | 1800 | 90 | 25.1 | 39.3 | 998.9 | 40 | 90.1 | 95.5 | 96 | 98.7 | 112.98 | 18.6 | 21.5 | 595.5 | 367.8 | 100.4 | 5.4 | 102.9 | 0.8257 | 0.82693 | -0.0006 | 0.72718 | 90 | 83.8 | 1.499 | 0.7272 | 0.000804 | 13.7294 | 13.5632
139860 | 38.85 | 1800 | 90 | 25 | 39 | 998.9 | 40 | 90.1 | 95.5 | 96 | 98.7 | 114.09 | 19.5 | 21.4 | 595.2 | 368.7 | 100.5 | 5.4 | 103.2 | 0.8257 | 0.82693 | -0.0006 | 0.72681 | 90.1 | 84.2 | 1.506 | 0.727 | 0.000807 | 13.7608 | 13.6118
139890 | 38.8583 | 1800 | 90 | 25 | 38.8 | 998.9 | 39.9 | 90.1 | 95.4 | 96 | 98.7 | 114.04 | 18.4 | 21.4 | 595.2 | 369 | 100.3 | 5.4 | 103.1 | 0.8257 | 0.82693 | -0.0006 | 0.72675 | 90 | 84.2 | 1.504 | 0.7267 | 0.000808 | 13.8078 | 13.6306
139920 | 38.8667 | 1800 | 90 | 25 | 38.7 | 998.9 | 39.9 | 90.1 | 95.5 | 96 | 98.7 | 112.31 | 18.9 | 21.4 | 578.1 | 368.1 | 100.6 | 5.4 | 103 | 0.8257 | 0.82693 | -0.0006 | 0.72748 | 90 | 84 | 1.504 | 0.7275 | 0.000806 | 13.6825 | 13.5164
139950 | 38.875 | 1800 | 90 | 25 | 38.6 | 998.9 | 40 | 90.1 | 95.5 | 96 | 98.7 | 114.19 | 18.5 | 21.5 | 595.7 | 367.9 | 100.4 | 5.4 | 103 | 0.8257 | 0.82693 | -0.0006 | 0.72638 | 90 | 84.1 | 1.504 | 0.7264 | 0.000807 | 13.8549 | 13.6885
139980 | 38.8833 | 1800 | 90 | 25 | 38.6 | 998.9 | 39.9 | 90.1 | 95.5 | 96 | 98.7 | 114.91 | 18.4 | 21.5 | 595.1 | 368 | 100.5 | 5.3 | 102.9 | 0.8257 | 0.82693 | -0.0006 | 0.72662 | 90 | 84.1 | 1.497 | 0.7266 | 0.000807 | 13.8235 | 13.6509
140010 | 38.8917 | 1800 | 90 | 25 | 38.6 | 998.9 | 39.8 | 90.1 | 95.5 | 96 | 98.7 | 113.68 | 19.2 | 21.4 | 597.3 | 368.8 | 100.5 | 5.3 | 103.3 | 0.8257 | 0.82693 | -0.0006 | 0.72797 | 89.9 | 84 | 1.504 | 0.7279 | 0.000806 | 13.62 | 13.4492
140040 | 38.9 | 1799 | 90 | 25 | 39.1 | 998.9 | 39.9 | 90.1 | 95.5 | 96 | 98.7 | 111.75 | 19.6 | 21.5 | 596 | 368.4 | 100.4 | 5.3 | 103.3 | 0.8257 | 0.82693 | -0.0006 | 0.72669 | 90 | 84.3 | 1.503 | 0.7267 | 0.000808 | 13.8078 | 13.64
140070 | 38.9083 | 1800 | 90 | 25 | 40.1 | 998.9 | 39.9 | 90.1 | 95.4 | 96 | 98.7 | 110.92 | 17.6 | 21.5 | 579.8 | 368.6 | 100.3 | 5.3 | 103 | 0.8257 | 0.82693 | -0.0006 | 0.7265 | 90 | 84.1 | 1.501 | 0.7265 | 0.000807 | 13.8392 | 13.6697
140100 | 38.9167 | 1800 | 90 | 25 | 41.1 | 998.9 | 40 | 90.1 | 95.5 | 96 | 98.7 | 114.26 | 18.7 | 21.5 | 585.4 | 367.9 | 100.4 | 5.3 | 103 | 0.8257 | 0.82693 | -0.0006 | 0.72607 | 90 | 84.1 | 1.487 | 0.726 | 0.000807 | 13.9177 | 13.7371
140130 | 38.925 | 1800 | 90 | 25 | 41.8 | 998.9 | 39.9 | 90.1 | 95.4 | 96 | 98.7 | 115.17 | 18.8 | 21.5 | 593.9 | 368.2 | 100.6 | 5.3 | 103 | 0.8257 | 0.82693 | -0.0006 | 0.72718 | 90 | 84.1 | 1.501 | 0.7272 | 0.000806 | 13.7295 | 13.5633
140160 | 38.9333 | 1799 | 90 | 25 | 42.4 | 998.9 | 39.9 | 90 | 95.4 | 96 | 98.8 | 112.12 | 18.9 | 21.5 | 590.1 | 368.1 | 100.5 | 5.3 | 103.3 | 0.8257 | 0.82693 | -0.0006 | 0.72681 | 89.9 | 84 | 1.497 | 0.7267 | 0.000806 | 13.8078 | 13.6305
140190 | 38.9417 | 1800 | 90 | 25 | 42.3 | 998.9 | 39.8 | 90 | 95.5 | 96 | 98.6 | 111.99 | 17.8 | 21.5 | 594.2 | 367.9 | 100.4 | 5.3 | 103 | 0.8257 | 0.82693 | -0.0006 | 0.72711 | 89.9 | 84 | 1.504 | 0.727 | 0.000806 | 13.7608 | 13.5836
140220 | 38.95 | 1800 | 89.9 | 25 | 41.4 | 998.9 | 39.9 | 90 | 95.4 | 96 | 98.6 | 111.15 | 18.6 | 21.5 | 589.2 | 367.9 | 100.4 | 5.3 | 102.9 | 0.8257 | 0.82693 | -0.0006 | 0.72656 | 89.9 | 83.9 | 1.49 | 0.7264 | 0.000805 | 13.8548 | 13.6697
140250 | 38.9583 | 1800 | 90 | 25 | 40.4 | 998.9 | 40 | 90 | 95.4 | 96 | 98.7 | 112.81 | 17.9 | 21.5 | 584 | 368.1 | 100.3 | 5.3 | 103 | 0.8257 | 0.82693 | -0.0006 | 0.72724 | 90 | 84.1 | 1.501 | 0.7272 | 0.000807 | 13.7295 | 13.5539
140280 | 38.9667 | 1800 | 89.9 | 25 | 39.6 | 998.9 | 40.1 | 90 | 95.3 | 96 | 98.7 | 113.26 | 17.9 | 21.4 | 585.5 | 368.1 | 100.5 | 5.3 | 103 | 0.8257 | 0.82693 | -0.0006 | 0.72699 | 89.9 | 83.7 | 1.501 | 0.7269 | 0.000804 | 13.7764 | 13.6023
140310 | 38.975 | 1801 | 89.9 | 25 | 39.2 | 998.9 | 39.9 | 90 | 95.3 | 96 | 98.7 | 114.6 | 19.5 | 21.4 | 594.6 | 368.9 | 100.4 | 5.3 | 103.2 | 0.8257 | 0.82693 | -0.0006 | 0.7273 | 89.9 | 84 | 1.502 | 0.7272 | 0.000806 | 13.7295 | 13.5539
140340 | 38.9833 | 1799 | 89.9 | 25 | 38.9 | 998.9 | 40 | 90 | 95.4 | 96 | 98.6 | 111.92 | 19.5 | 21.4 | 589 | 367.8 | 100.4 | 5.3 | 102.9 | 0.8257 | 0.82693 | -0.0006 | 0.72693 | 90 | 83.9 | 1.498 | 0.7269 | 0.000806 | 13.7765 | 13.6024
140370 | 38.9917 | 1799 | 89.9 | 25 | 38.8 | 998.9 | 40 | 90 | 95.4 | 96 | 98.7 | 114.16 | 18.2 | 21.4 | 595.9 | 368.4 | 100.5 | 5.3 | 103 | 0.8257 | 0.82693 | -0.0006 | 0.72662 | 90 | 84.2 | 1.502 | 0.7266 | 0.000807 | 13.8235 | 13.6509
140400 | 39 | 1800 | 90 | 25 | 38.7 | 998.9 | 40 | 90.1 | 95.3 | 96 | 98.7 | 112.96 | 17.7 | 21.4 | 587.9 | 368.5 | 100.4 | 5.3 | 103 | 0.8257 | 0.82693 | -0.0006 | 0.72724 | 90 | 83.9 | 1.501 | 0.7273 | 0.000805 | 13.7138 | 13.5539
140430 | 39.0083 | 1800 | 90 | 25 | 38.6 | 998.9 | 40 | 90 | 95.4 | 96 | 98.7 | 114.41 | 18 | 21.4 | 593.1 | 368.3 | 100.5 | 5.3 | 102.9 | 0.8257 | 0.82693 | -0.0006 | 0.72785 | 90 | 83.8 | 1.5 | 0.7278 | 0.000805 | 13.6356 | 13.4586
140460 | 39.0167 | 1800 | 90 | 25 | 38.6 | 998.9 | 40.1 | 90 | 95.4 | 96 | 98.7 | 112.24 | 19.4 | 21.3 | 585.1 | 368 | 100.4 | 5.3 | 103.2 | 0.8257 | 0.82693 | -0.0006 | 0.72632 | 90 | 84.1 | 1.494 | 0.7264 | 0.000807 | 13.8549 | 13.6979
140490 | 39.025 | 1800 | 90 | 25 | 38.7 | 998.9 | 40.1 | 90 | 95.4 | 96 | 98.7 | 114.3 | 18.2 | 21.5 | 594.3 | 368.6 | 100.3 | 5.3 | 103.1 | 0.8257 | 0.82693 | -0.0006 | 0.72711 | 90 | 84.2 | 1.497 | 0.7271 | 0.000807 | 13.7451 | 13.5742
140520 | 39.0333 | 1800 | 90 | 25 | 39.4 | 998.9 | 40.2 | 90.1 | 95.4 | 96 | 98.7 | 111.62 | 17.4 | 21.5 | 590.3 | 367.8 | 100.5 | 5.3 | 102.8 | 0.8257 | 0.82693 | -0.0006 | 0.72675 | 90 | 83.9 | 1.499 | 0.7268 | 0.000805 | 13.7921 | 13.6305
140550 | 39.0417 | 1800 | 90 | 25 | 40.5 | 998.9 | 40.1 | 90.1 | 95.4 | 96 | 98.7 | 113.06 | 18.2 | 21.5 | 596.7 | 368 | 100.5 | 5.3 | 102.8 | 0.8257 | 0.82693 | -0.0006 | 0.72754 | 90.1 | 84 | 1.499 | 0.7276 | 0.000806 | 13.6669 | 13.4976
140580 | 39.05 | 1800 | 90 | 25 | 41.3 | 998.9 | 40.1 | 90.1 | 95.4 | 96 | 98.7 | 113.78 | 18.3 | 21.5 | 588.4 | 368.1 | 100.4 | 5.3 | 103 | 0.8257 | 0.82693 | -0.0006 | 0.72711 | 90.1 | 84 | 1.502 | 0.7272 | 0.000806 | 13.7295 | 13.5648
140610 | 39.0583 | 1800 | 90.1 | 25 | 42 | 998.9 | 40.1 | 90.1 | 95.5 | 96 | 98.6 | 113.22 | 19.8 | 21.6 | 594.9 | 368 | 100.5 | 5.3 | 103.2 | 0.8257 | 0.82693 | -0.0006 | 0.72718 | 90 | 84.1 | 1.501 | 0.7272 | 0.000807 | 13.7295 | 13.5633
140640 | 39.0667 | 1800 | 90.1 | 25 | 42.5 | 998.9 | 40.1 | 90.1 | 95.4 | 96 | 98.7 | 113.55 | 18.7 | 21.6 | 596.5 | 368.6 | 100.5 | 5.3 | 103 | 0.8257 | 0.82693 | -0.0006 | 0.72699 | 90 | 84.1 | 1.5 | 0.7271 | 0.000807 | 13.7451 | 13.593
140670 | 39.075 | 1800 | 90.1 | 25 | 42.2 | 998.9 | 40.2 | 90.1 | 95.4 | 96 | 98.7 | 112.01 | 17.7 | 21.6 | 573 | 368.6 | 100.4 | 5.3 | 102.9 | 0.8257 | 0.82693 | -0.0006 | 0.72687 | 90 | 84.2 | 1.508 | 0.7269 | 0.000808 | 13.7765 | 13.6118
140700 | 39.0833 | 1800 | 90.1 | 25 | 41.2 | 998.9 | 40.1 | 90.1 | 95.4 | 96 | 98.7 | 114.39 | 17.5 | 21.5 | 593.6 | 367.6 | 100.3 | 5.3 | 102.9 | 0.8257 | 0.82693 | -0.0006 | 0.72779 | 90.1 | 83.7 | 1.502 | 0.7279 | 0.000803 | 13.6199 | 13.4586
140730 | 39.0917 | 1800 | 90.1 | 25 | 40.3 | 998.9 | 40.3 | 90 | 95.4 | 96 | 98.7 | 111.79 | 18.2 | 21.4 | 576.1 | 368.3 | 100.2 | 5.3 | 103.1 | 0.8257 | 0.82693 | -0.0006 | 0.72681 | 90 | 84 | 1.498 | 0.7268 | 0.000805 | 13.7921 | 13.6211
140760 | 39.1 | 1800 | 90 | 25 | 39.5 | 998.9 | 40.1 | 90 | 95.3 | 96 | 98.6 | 111.9 | 20.2 | 21.4 | 596.2 | 368.6 | 100.4 | 5.4 | 103.2 | 0.8257 | 0.82693 | -0.0006 | 0.72785 | 90 | 83.9 | 1.494 | 0.7279 | 0.000805 | 13.62 | 13.4586
140790 | 39.1083 | 1800 | 90 | 25 | 39.1 | 998.9 | 40.1 | 90 | 95.3 | 96 | 98.7 | 112.02 | 19.6 | 21.3 | 593.8 | 368 | 100.2 | 5.4 | 103 | 0.8257 | 0.82693 | -0.0006 | 0.72681 | 90 | 83.9 | 1.496 | 0.7268 | 0.000805 | 13.7921 | 13.6211
140820 | 39.1167 | 1800 | 90 | 25 | 38.8 | 998.9 | 40.1 | 90 | 95.3 | 96 | 98.7 | 113.46 | 18.2 | 21.3 | 594.4 | 368.5 | 100.4 | 5.4 | 103 | 0.8257 | 0.82693 | -0.0006 | 0.72675 | 90 | 84.1 | 1.503 | 0.7268 | 0.000807 | 13.7921 | 13.6305
140850 | 39.125 | 1799 | 90 | 25 | 38.7 | 998.9 | 40 | 90 | 95.3 | 96 | 98.6 | 114.37 | 18.4 | 21.4 | 586.9 | 368.2 | 100.4 | 5.4 | 102.8 | 0.8257 | 0.82693 | -0.0006 | 0.72748 | 90 | 83.9 | 1.504 | 0.7275 | 0.000805 | 13.6825 | 13.5164
140880 | 39.1333 | 1800 | 90 | 25 | 38.5 | 998.9 | 40 | 90 | 95.3 | 96 | 98.7 | 114.03 | 18.9 | 21.3 | 592 | 368.6 | 100.5 | 5.3 | 103 | 0.8257 | 0.82693 | -0.0006 | 0.72687 | 89.9 | 84 | 1.498 | 0.7268 | 0.000806 | 13.7921 | 13.6211
140910 | 39.1417 | 1800 | 89.9 | 25 | 38.5 | 998.9 | 39.9 | 89.9 | 95.4 | 95.9 | 98.6 | 113.77 | 18.6 | 21.3 | 595.7 | 368 | 100.5 | 5.4 | 103.1 | 0.8257 | 0.82693 | -0.0006 | 0.72662 | 90 | 84.1 | 1.505 | 0.7266 | 0.000807 | 13.8235 | 13.6509
140940 | 39.15 | 1800 | 89.9 | 25 | 38.5 | 998.9 | 40 | 89.9 | 95.3 | 96 | 98.6 | 111.94 | 18.2 | 21.3 | 580.7 | 368 | 100.4 | 5.3 | 102.9 | 0.8257 | 0.82693 | -0.0006 | 0.72687 | 90 | 83.9 | 1.502 | 0.7268 | 0.000806 | 13.7921 | 13.6117
140970 | 39.1583 | 1800 | 89.9 | 25 | 38.8 | 998.9 | 39.9 | 89.9 | 95.3 | 96 | 98.7 | 114.2 | 17.8 | 21.4 | 596 | 368.1 | 100.5 | 5.3 | 102.8 | 0.8257 | 0.82693 | -0.0006 | 0.7262 | 89.9 | 84.1 | 1.49 | 0.7261 | 0.000807 | 13.902 | 13.7261
141000 | 39.1667 | 1800 | 89.9 | 25 | 39.6 | 998.9 | 39.8 | 89.9 | 95.3 | 96 | 98.7 | 113.42 | 18.2 | 21.4 | 593.9 | 368.4 | 100.5 | 5.3 | 102.8 | 0.8257 | 0.82693 | -0.0006 | 0.72705 | 90 | 84.1 | 1.504 | 0.727 | 0.000807 | 13.7608 | 13.5836
141030 | 39.175 | 1800 | 90 | 25 | 40.5 | 998.9 | 39.9 | 89.9 | 95.3 | 96 | 98.6 | 113.17 | 18.9 | 21.3 | 594.4 | 368.5 | 100.3 | 5.3 | 103 | 0.8257 | 0.82693 | -0.0006 | 0.72681 | 90 | 84 | 1.498 | 0.7268 | 0.000806 | 13.7921 | 13.6211
141060 | 39.1833 | 1800 | 90 | 25 | 41.3 | 998.9 | 39.9 | 89.9 | 95.3 | 96 | 98.8 | 113.62 | 19.6 | 21.4 | 594.7 | 368.2 | 100.5 | 5.3 | 103.2 | 0.8257 | 0.82693 | -0.0006 | 0.72699 | 90 | 84.3 | 1.497 | 0.727 | 0.000808 | 13.7608 | 13.593
141090 | 39.1917 | 1800 | 90 | 25 | 41.8 | 998.9 | 39.9 | 89.9 | 95.2 | 96 | 98.6 | 112.8 | 17.6 | 21.4 | 595.6 | 368.5 | 100.3 | 5.3 | 102.8 | 0.8257 | 0.82693 | -0.0006 | 0.72754 | 89.9 | 84 | 1.501 | 0.7275 | 0.000806 | 13.6825 | 13.5164
141120 | 39.2 | 1800 | 90.1 | 25.1 | 42.2 | 998.9 | 40 | 89.9 | 95.3 | 96 | 98.7 | 112.46 | 18.9 | 21.5 | 592.8 | 367.8 | 100.6 | 5.3 | 102.9 | 0.8257 | 0.82693 | -0.0006 | 0.72754 | 90 | 84 | 1.506 | 0.7275 | 0.000806 | 13.6825 | 13.507
141150 | 39.2083 | 1800 | 90.1 | 25 | 42.1 | 998.9 | 39.9 | 89.9 | 95.3 | 96 | 98.6 | 111.99 | 17.6 | 21.4 | 577.9 | 367.9 | 100.4 | 5.3 | 102.8 | 0.8257 | 0.82693 | -0.0006 | 0.72736 | 89.9 | 83.9 | 1.496 | 0.7273 | 0.000806 | 13.7138 | 13.5445
141180 | 39.2167 | 1801 | 90.1 | 25 | 41.3 | 998.9 | 40 | 89.9 | 95.3 | 96 | 98.6 | 113.63 | 19.7 | 21.4 | 593.1 | 368.2 | 100.3 | 5.3 | 103.1 | 0.8257 | 0.82693 | -0.0006 | 0.7273 | 90 | 83.9 | 1.497 | 0.7273 | 0.000805 | 13.7138 | 13.5445
141210 | 39.225 | 1800 | 90 | 25 | 40.4 | 998.9 | 40 | 89.9 | 95.3 | 96 | 98.6 | 113.02 | 18.3 | 21.4 | 591.4 | 368.2 | 100.5 | 5.3 | 102.9 | 0.8257 | 0.82693 | -0.0006 | 0.7262 | 90 | 84.1 | 1.497 | 0.7261 | 0.000807 | 13.902 | 13.7167
141240 | 39.2333 | 1800 | 90 | 25 | 39.8 | 998.9 | 40 | 89.9 | 95.3 | 96 | 98.7 | 113 | 18.4 | 21.4 | 591.9 | 367.9 | 100.4 | 5.4 | 102.8 | 0.8257 | 0.82693 | -0.0006 | 0.72724 | 90 | 83.9 | 1.491 | 0.7272 | 0.000805 | 13.7294 | 13.5539
141270 | 39.2417 | 1800 | 90 | 25 | 39.3 | 998.9 | 40.1 | 89.9 | 95.3 | 96 | 98.7 | 112.4 | 18.7 | 21.3 | 582.9 | 368.1 | 100.4 | 5.3 | 102.9 | 0.8257 | 0.82693 | -0.0006 | 0.72687 | 89.9 | 84.1 | 1.504 | 0.7268 | 0.000807 | 13.7921 | 13.6212
141300 | 39.25 | 1800 | 90 | 25 | 39 | 998.9 | 40 | 89.9 | 95.3 | 96 | 98.7 | 112.49 | 18.5 | 21.4 | 596.2 | 368 | 100.4 | 5.3 | 102.9 | 0.8257 | 0.82693 | -0.0006 | 0.72724 | 89.9 | 83.8 | 1.499 | 0.7271 | 0.000804 | 13.7451 | 13.5632
141330 | 39.2583 | 1801 | 90 | 25 | 38.8 | 998.9 | 40 | 89.9 | 95.3 | 96 | 98.7 | 111.6 | 19.1 | 21.3 | 594.5 | 368.6 | 100.3 | 5.4 | 103.1 | 0.8257 | 0.82693 | -0.0006 | 0.72656 | 89.9 | 84.2 | 1.503 | 0.7265 | 0.000808 | 13.8392 | 13.6697
141360 | 39.2667 | 1800 | 90 | 25 | 38.7 | 998.9 | 40 | 89.9 | 95.2 | 96 | 98.7 | 113.03 | 17.1 | 21.3 | 592.8 | 368.2 | 100.4 | 5.4 | 102.9 | 0.8257 | 0.82693 | -0.0006 | 0.72693 | 89.9 | 83.9 | 1.497 | 0.7269 | 0.000805 | 13.7764 | 13.6117
141390 | 39.275 | 1800 | 90 | 24.9 | 38.6 | 998.9 | 40 | 89.9 | 95.3 | 95.9 | 98.7 | 114.77 | 18.8 | 21.3 | 595.4 | 368.1 | 100.5 | 5.4 | 102.9 | 0.8257 | 0.82693 | -0.0006 | 0.72687 | 90 | 83.8 | 1.498 | 0.7268 | 0.000804 | 13.7921 | 13.6117
141420 | 39.2833 | 1800 | 90 | 24.9 | 38.6 | 998.9 | 40 | 89.9 | 95.3 | 96 | 98.7 | 115.15 | 17.7 | 21.3 | 596 | 368.6 | 100.5 | 5.4 | 102.8 | 0.8257 | 0.82693 | -0.0006 | 0.72748 | 90 | 84 | 1.495 | 0.7274 | 0.000806 | 13.6982 | 13.5164
141450 | 39.2917 | 1799 | 89.9 | 24.9 | 38.6 | 998.9 | 40.1 | 89.9 | 95.2 | 96 | 98.7 | 112.99 | 18.6 | 21.4 | 593.2 | 368.3 | 100.4 | 5.3 | 102.9 | 0.8257 | 0.82693 | -0.0006 | 0.72705 | 89.9 | 83.8 | 1.49 | 0.727 | 0.000804 | 13.7607 | 13.5929
141480 | 39.3 | 1800 | 90 | 25 | 39.1 | 998.9 | 40 | 89.9 | 95.2 | 96.1 | 98.7 | 113.05 | 18.8 | 21.5 | 593.3 | 368.6 | 100.3 | 5.3 | 103.1 | 0.8257 | 0.82693 | -0.0006 | 0.72773 | 90 | 84 | 1.506 | 0.7277 | 0.000806 | 13.6512 | 13.4773
141510 | 39.3083 | 1800 | 90 | 25 | 40 | 998.9 | 40 | 89.9 | 95.1 | 96.1 | 98.6 | 113.39 | 18.9 | 21.6 | 593.2 | 368.5 | 100.3 | 5.3 | 102.9 | 0.8257 | 0.82693 | -0.0006 | 0.72711 | 89.9 | 83.9 | 1.502 | 0.727 | 0.000805 | 13.7608 | 13.5836
141540 | 39.3167 | 1800 | 90 | 25 | 40.9 | 998.9 | 40 | 89.9 | 95.2 | 96.1 | 98.6 | 113.79 | 18.3 | 21.6 | 595.1 | 368.6 | 100.4 | 5.3 | 102.9 | 0.8257 | 0.82693 | -0.0006 | 0.72742 | 89.9 | 83.8 | 1.502 | 0.7273 | 0.000804 | 13.7138 | 13.5351
141570 | 39.325 | 1800 | 90 | 25 | 41.6 | 998.9 | 39.9 | 89.9 | 95.3 | 96.1 | 98.7 | 113.95 | 18 | 21.7 | 596 | 367.7 | 100.4 | 5.3 | 102.8 | 0.8257 | 0.82693 | -0.0006 | 0.72736 | 90 | 83.9 | 1.5 | 0.7274 | 0.000805 | 13.6981 | 13.5351
141600 | 39.3333 | 1800 | 90 | 25 | 42.1 | 998.9 | 40 | 89.9 | 95.2 | 96.1 | 98.7 | 112.16 | 18.2 | 21.6 | 581.7 | 368.2 | 100.5 | 5.3 | 103 | 0.8257 | 0.82693 | -0.0006 | 0.72675 | 90 | 83.9 | 1.495 | 0.7267 | 0.000805 | 13.8078 | 13.6305
141630 | 39.3417 | 1800 | 90 | 25 | 42.3 | 998.9 | 39.9 | 89.9 | 95.2 | 96.1 | 98.7 | 113.66 | 18.7 | 21.7 | 593 | 368.9 | 100.4 | 5.3 | 103.2 | 0.8257 | 0.82693 | -0.0006 | 0.72742 | 90 | 84.1 | 1.504 | 0.7274 | 0.000807 | 13.6982 | 13.5258
141660 | 39.35 | 1800 | 90 | 25 | 41.8 | 998.9 | 39.9 | 89.9 | 95.2 | 96.1 | 98.7 | 111.42 | 18.4 | 21.6 | 580 | 368.6 | 100.4 | 5.4 | 102.9 | 0.8257 | 0.82693 | -0.0006 | 0.7273 | 90 | 84.1 | 1.506 | 0.7272 | 0.000807 | 13.7295 | 13.5445
141690 | 39.3583 | 1800 | 90 | 25 | 40.8 | 998.9 | 40 | 89.9 | 95.2 | 96.1 | 98.6 | 113.1 | 18.7 | 21.5 | 595 | 368.4 | 100.3 | 5.4 | 102.8 | 0.8257 | 0.82693 | -0.0006 | 0.7276 | 90 | 83.9 | 1.504 | 0.7276 | 0.000805 | 13.6669 | 13.4976
141720 | 39.3667 | 1801 | 90 | 25 | 40 | 998.9 | 39.9 | 89.9 | 95.3 | 96.1 | 98.6 | 113.79 | 17.5 | 21.5 | 587.5 | 367.8 | 100.4 | 5.4 | 102.8 | 0.8257 | 0.82693 | -0.0006 | 0.72711 | 90 | 83.9 | 1.501 | 0.7272 | 0.000805 | 13.7294 | 13.5742
141750 | 39.375 | 1800 | 90 | 25 | 39.4 | 998.9 | 40 | 89.9 | 95.3 | 96.1 | 98.7 | 113.78 | 18.9 | 21.5 | 593.7 | 368.3 | 100.5 | 5.4 | 103.1 | 0.8257 | 0.82693 | -0.0006 | 0.72687 | 90 | 84 | 1.502 | 0.7269 | 0.000806 | 13.7765 | 13.6117
141780 | 39.3833 | 1800 | 90 | 25 | 39.1 | 998.9 | 40 | 89.9 | 95.3 | 96.1 | 98.7 | 112.6 | 19.3 | 21.5 | 596.8 | 368.3 | 100.4 | 5.4 | 103.1 | 0.8257 | 0.82693 | -0.0006 | 0.72638 | 90 | 84.1 | 1.497 | 0.7264 | 0.000807 | 13.8549 | 13.6885
141810 | 39.3917 | 1800 | 90 | 25 | 38.9 | 998.9 | 40 | 89.9 | 95.3 | 96.1 | 98.7 | 110.97 | 18.8 | 21.5 | 585 | 368.1 | 100.5 | 5.4 | 102.9 | 0.8257 | 0.82693 | -0.0006 | 0.72595 | 90 | 84.1 | 1.504 | 0.726 | 0.000807 | 13.9177 | 13.7559
141840 | 39.4 | 1800 | 90 | 25 | 38.8 | 998.9 | 40 | 89.9 | 95.3 | 96.1 | 98.7 | 113.66 | 18.2 | 21.5 | 595.1 | 367.5 | 100.4 | 5.4 | 102.9 | 0.8257 | 0.82693 | -0.0006 | 0.72656 | 90 | 84 | 1.495 | 0.7266 | 0.000805 | 13.8235 | 13.6603
141870 | 39.4083 | 1799 | 90 | 25 | 38.7 | 998.9 | 40 | 89.9 | 95.3 | 96.1 | 98.7 | 114.21 | 18.3 | 21.4 | 595.2 | 368 | 100.3 | 5.4 | 102.9 | 0.8257 | 0.82693 | -0.0006 | 0.7273 | 90 | 83.9 | 1.499 | 0.7272 | 0.000805 | 13.7294 | 13.5445
141900 | 39.4167 | 1799 | 90 | 25 | 38.6 | 998.9 | 40.1 | 89.9 | 95.2 | 96.1 | 98.7 | 113.7 | 19.9 | 21.4 | 583.3 | 368.3 | 100.4 | 5.4 | 103.1 | 0.8257 | 0.82693 | -0.0006 | 0.72766 | 90 | 83.9 | 1.502 | 0.7277 | 0.000804 | 13.6512 | 13.4882
141930 | 39.425 | 1800 | 90 | 25 | 38.6 | 998.9 | 39.9 | 89.9 | 95.3 | 96.1 | 98.7 | 114.57 | 18.2 | 21.4 | 596.9 | 368.1 | 100.3 | 5.3 | 103 | 0.8257 | 0.82693 | -0.0006 | 0.72601 | 89.9 | 84.1 | 1.485 | 0.7259 | 0.000807 | 13.9334 | 13.7559
141960 | 39.4333 | 1800 | 90 | 25 | 38.8 | 998.9 | 40.1 | 89.9 | 95.3 | 96.1 | 98.7 | 112.55 | 18.7 | 21.4 | 583.2 | 368.3 | 100.4 | 5.3 | 102.9 | 0.8257 | 0.82693 | -0.0006 | 0.72638 | 90 | 84.2 | 1.505 | 0.7263 | 0.000808 | 13.8706 | 13.6885
141990 | 39.4417 | 1800 | 89.9 | 25 | 39.6 | 998.9 | 40 | 89.9 | 95.2 | 96.1 | 98.6 | 113.73 | 17.6 | 21.4 | 591.6 | 368.8 | 100.6 | 5.3 | 102.9 | 0.8257 | 0.82693 | -0.0006 | 0.72754 | 89.9 | 84.1 | 1.502 | 0.7275 | 0.000807 | 13.6825 | 13.5164
142020 | 39.45 | 1800 | 90 | 25 | 40.6 | 998.9 | 40.1 | 89.9 | 95.2 | 96.1 | 98.7 | 110.77 | 18.3 | 21.4 | 579.4 | 368.2 | 100.3 | 5.3 | 102.9 | 0.8257 | 0.82693 | -0.0006 | 0.72669 | 89.9 | 84 | 1.482 | 0.7266 | 0.000806 | 13.8235 | 13.6493
142050 | 39.4583 | 1800 | 89.9 | 25 | 41.4 | 998.9 | 40.1 | 89.9 | 95.3 | 96.1 | 98.7 | 112.9 | 19.3 | 21.4 | 595.3 | 368.7 | 100.6 | 5.3 | 103.2 | 0.8257 | 0.82693 | -0.0006 | 0.72662 | 89.9 | 84.2 | 1.505 | 0.7265 | 0.000808 | 13.8392 | 13.6603
142080 | 39.4667 | 1800 | 90 | 24.9 | 41.9 | 998.9 | 40 | 89.8 | 95.2 | 96.1 | 98.6 | 113.47 | 19 | 21.5 | 592.1 | 368.9 | 100.5 | 5.3 | 103 | 0.8257 | 0.82693 | -0.0006 | 0.72724 | 89.9 | 84 | 1.502 | 0.7272 | 0.000806 | 13.7295 | 13.5633
142110 | 39.475 | 1800 | 90 | 25 | 42.3 | 998.9 | 40 | 89.9 | 95.3 | 96.1 | 98.7 | 112.46 | 17.7 | 21.5 | 595.5 | 368.5 | 100.5 | 5.3 | 102.9 | 0.8257 | 0.82693 | -0.0006 | 0.72687 | 90 | 84.2 | 1.502 | 0.7269 | 0.000808 | 13.7765 | 13.6118
142140 | 39.4833 | 1800 | 90 | 25 | 42.1 | 998.9 | 40 | 90 | 95.3 | 96 | 98.6 | 113.18 | 18.1 | 21.4 | 593.3 | 367.6 | 100.4 | 5.3 | 102.8 | 0.8257 | 0.82693 | -0.0006 | 0.7265 | 90 | 83.9 | 1.5 | 0.7265 | 0.000805 | 13.8391 | 13.6697
142170 | 39.4917 | 1800 | 90 | 24.9 | 41.2 | 998.9 | 40 | 90 | 95.3 | 96 | 98.6 | 112.71 | 18.2 | 21.3 | 585.8 | 368.2 | 100.3 | 5.3 | 103 | 0.8257 | 0.82693 | -0.0006 | 0.72718 | 90.1 | 84 | 1.503 | 0.7273 | 0.000806 | 13.7138 | 13.5539
142200 | 39.5 | 1800 | 90 | 24.9 | 40.2 | 998.9 | 40 | 90 | 95.3 | 96 | 98.6 | 114.47 | 19.5 | 21.4 | 594.3 | 368.7 | 100.6 | 5.3 | 103.2 | 0.8257 | 0.82693 | -0.0006 | 0.72748 | 90 | 84.1 | 1.507 | 0.7274 | 0.000807 | 13.6982 | 13.5164
142230 | 39.5083 | 1800 | 90.1 | 25 | 39.5 | 998.9 | 40 | 90 | 95.4 | 96 | 98.7 | 113.15 | 18.3 | 21.4 | 590.6 | 367.9 | 100.5 | 5.3 | 103 | 0.8257 | 0.82693 | -0.0006 | 0.72681 | 90.1 | 84.2 | 1.503 | 0.7269 | 0.000808 | 13.7765 | 13.6118
142260 | 39.5167 | 1799 | 90 | 25 | 39.1 | 998.9 | 40 | 90 | 95.4 | 96 | 98.7 | 112 | 18.4 | 21.4 | 596 | 367.9 | 100.5 | 5.4 | 102.9 | 0.8257 | 0.82693 | -0.0006 | 0.72687 | 90.1 | 84 | 1.5 | 0.727 | 0.000806 | 13.7608 | 13.6024
142290 | 39.525 | 1800 | 90 | 25 | 38.8 | 998.9 | 40 | 90 | 95.4 | 96 | 98.7 | 112.29 | 18 | 21.3 | 595.2 | 368.2 | 100.3 | 5.4 | 102.9 | 0.8257 | 0.82693 | -0.0006 | 0.72638 | 90.1 | 84.1 | 1.502 | 0.7265 | 0.000806 | 13.8392 | 13.6791
142320 | 39.5333 | 1800 | 90 | 25 | 38.7 | 998.9 | 40.2 | 90 | 95.4 | 96 | 98.6 | 112.5 | 18.1 | 21.2 | 579 | 367.8 | 100.2 | 5.4 | 102.9 | 0.8257 | 0.82693 | -0.0006 | 0.72736 | 90 | 83.7 | 1.501 | 0.7274 | 0.000803 | 13.6981 | 13.5351
142350 | 39.5417 | 1800 | 90 | 25 | 38.6 | 998.9 | 40 | 90.1 | 95.3 | 96 | 98.7 | 114.46 | 18.5 | 21.3 | 597.1 | 368.7 | 100.4 | 5.3 | 103.2 | 0.8257 | 0.82693 | -0.0006 | 0.72711 | 90.2 | 84 | 1.498 | 0.7273 | 0.000806 | 13.7138 | 13.5554
142380 | 39.55 | 1800 | 90 | 25 | 38.5 | 998.9 | 40 | 90.1 | 95.4 | 96 | 98.6 | 112.71 | 18.5 | 21.3 | 594.2 | 367.8 | 100.3 | 5.4 | 102.9 | 0.8257 | 0.82693 | -0.0006 | 0.72693 | 90.1 | 84.1 | 1.502 | 0.7271 | 0.000806 | 13.7451 | 13.593
142410 | 39.5583 | 1799 | 90 | 25 | 38.6 | 998.9 | 40.2 | 90.1 | 95.5 | 96 | 98.6 | 111.62 | 18.4 | 21.3 | 583 | 367.6 | 100.4 | 5.4 | 102.9 | 0.8257 | 0.82693 | -0.0006 | 0.72601 | 90.1 | 84 | 1.502 | 0.7261 | 0.000806 | 13.9019 | 13.7371
142440 | 39.5667 | 1800 | 90 | 25 | 38.8 | 998.9 | 40 | 90.1 | 95.4 | 96 | 98.7 | 113.6 | 18.5 | 21.3 | 593.9 | 368.2 | 100.4 | 5.3 | 102.9 | 0.8257 | 0.82693 | -0.0006 | 0.72675 | 90.1 | 83.9 | 1.505 | 0.7269 | 0.000805 | 13.7764 | 13.6211
142470 | 39.575 | 1800 | 90 | 25 | 39.6 | 998.9 | 39.9 | 90.1 | 95.4 | 96 | 98.6 | 112.1 | 19.2 | 21.3 | 586.7 | 367.9 | 100.3 | 5.3 | 103 | 0.8257 | 0.82693 | -0.0006 | 0.72699 | 90.1 | 83.8 | 1.503 | 0.7271 | 0.000804 | 13.7451 | 13.5836
142500 | 39.5833 | 1800 | 90 | 25 | 40.5 | 998.9 | 40 | 90.1 | 95.4 | 96 | 98.7 | 112.72 | 19.1 | 21.3 | 592.3 | 368 | 100.4 | 5.3 | 103.1 | 0.8257 | 0.82693 | -0.0006 | 0.72638 | 90.1 | 84.1 | 1.506 | 0.7265 | 0.000806 | 13.8392 | 13.6791
142530 | 39.5917 | 1800 | 90 | 25 | 41.3 | 998.9 | 40 | 90.1 | 95.5 | 96 | 98.7 | 113.71 | 18.4 | 21.4 | 594.5 | 367.9 | 100.4 | 5.3 | 103 | 0.8257 | 0.82693 | -0.0006 | 0.72595 | 90.1 | 84.2 | 1.501 | 0.7261 | 0.000807 | 13.902 | 13.7465
142560 | 39.6 | 1800 | 90 | 25 | 41.8 | 998.9 | 39.9 | 90 | 95.4 | 96 | 98.7 | 113.7 | 19.4 | 21.4 | 591.5 | 367.8 | 100.3 | 5.3 | 102.9 | 0.8257 | 0.82693 | -0.0006 | 0.72675 | 90.1 | 83.9 | 1.5 | 0.7268 | 0.000805 | 13.7921 | 13.6211
142590 | 39.6083 | 1800 | 90.1 | 25 | 42.2 | 998.9 | 40 | 90 | 95.4 | 96 | 98.7 | 113.75 | 18 | 21.3 | 594.7 | 368.1 | 100.4 | 5.3 | 102.9 | 0.8257 | 0.82693 | -0.0006 | 0.72638 | 90 | 83.8 | 1.492 | 0.7264 | 0.000804 | 13.8548 | 13.6884
142620 | 39.6167 | 1800 | 90.1 | 25 | 42.1 | 998.9 | 40 | 90.1 | 95.4 | 96 | 98.6 | 114.33 | 19.2 | 21.3 | 596.5 | 368.5 | 100.4 | 5.3 | 103.1 | 0.8257 | 0.82693 | -0.0006 | 0.72705 | 90.1 | 84.1 | 1.5 | 0.7272 | 0.000807 | 13.7295 | 13.5742
142650 | 39.625 | 1800 | 90.1 | 25 | 41.3 | 998.9 | 40 | 90.1 | 95.5 | 96 | 98.6 | 112.02 | 17.8 | 21.3 | 587.2 | 367.5 | 100.6 | 5.4 | 102.9 | 0.8257 | 0.82693 | -0.0006 | 0.72632 | 90.1 | 83.8 | 1.506 | 0.7264 | 0.000804 | 13.8548 | 13.6884
142680 | 39.6333 | 1800 | 90 | 25 | 40.4 | 998.9 | 40 | 90.1 | 95.4 | 96 | 98.7 | 111.78 | 18 | 21.3 | 595.5 | 367.7 | 100.3 | 5.4 | 102.9 | 0.8257 | 0.82693 | -0.0006 | 0.72669 | 90.1 | 83.9 | 1.495 | 0.7268 | 0.000804 | 13.7921 | 13.6305
142710 | 39.6417 | 1800 | 90 | 25 | 39.7 | 998.9 | 40 | 90.1 | 95.4 | 96 | 98.7 | 113.76 | 18.1 | 21.2 | 593.5 | 368.5 | 100.5 | 5.4 | 102.8 | 0.8257 | 0.82693 | -0.0006 | 0.72687 | 90.1 | 84.1 | 1.504 | 0.727 | 0.000807 | 13.7608 | 13.6024
142740 | 39.65 | 1800 | 90 | 25 | 39.3 | 998.9 | 40.1 | 90.1 | 95.4 | 96 | 98.7 | 111.53 | 17.7 | 21.3 | 558.5 | 368.2 | 100.3 | 5.4 | 102.8 | 0.8257 | 0.82693 | -0.0006 | 0.72754 | 90.1 | 83.9 | 1.506 | 0.7277 | 0.000805 | 13.6512 | 13.4976
142770 | 39.6583 | 1800 | 90 | 25 | 39 | 998.9 | 39.9 | 90.1 | 95.5 | 96 | 98.7 | 112.73 | 18.9 | 21.2 | 594.8 | 367.9 | 100.4 | 5.4 | 103.1 | 0.8257 | 0.82693 | -0.0006 | 0.72742 | 90 | 83.9 | 1.501 | 0.7274 | 0.000805 | 13.6981 | 13.5257
142800 | 39.6667 | 1800 | 89.9 | 25 | 38.8 | 998.9 | 40 | 90.1 | 95.4 | 96 | 98.6 | 113.67 | 19.1 | 21.2 | 593.4 | 368.1 | 100.4 | 5.4 | 102.9 | 0.8257 | 0.82693 | -0.0006 | 0.72644 | 90.1 | 83.8 | 1.494 | 0.7265 | 0.000804 | 13.8391 | 13.6696
142830 | 39.675 | 1800 | 89.9 | 25 | 38.7 | 998.9 | 40.1 | 90.1 | 95.5 | 96 | 98.7 | 111.58 | 18.4 | 21.2 | 566.2 | 367.3 | 100.5 | 5.4 | 102.9 | 0.8257 | 0.82693 | -0.0006 | 0.72681 | 90.1 | 84 | 1.496 | 0.7269 | 0.000805 | 13.7764 | 13.6117
142860 | 39.6833 | 1800 | 89.9 | 25 | 38.6 | 998.9 | 40 | 90 | 95.4 | 96 | 98.6 | 113.65 | 18.2 | 21.2 | 596 | 367.8 | 100.5 | 5.4 | 102.8 | 0.8257 | 0.82693 | -0.0006 | 0.72558 | 90 | 84 | 1.491 | 0.7256 | 0.000806 | 13.9805 | 13.814
142890 | 39.6917 | 1800 | 89.9 | 25 | 38.6 | 998.9 | 39.9 | 90 | 95.4 | 96 | 98.7 | 111.69 | 18.8 | 21.2 | 585.5 | 367.5 | 100.4 | 5.4 | 102.9 | 0.8257 | 0.82693 | -0.0006 | 0.72669 | 90.1 | 83.9 | 1.494 | 0.7268 | 0.000805 | 13.7921 | 13.6305
142920 | 39.7 | 1799 | 90 | 25 | 38.6 | 998.9 | 40.1 | 90.1 | 95.4 | 96 | 98.6 | 112.36 | 19.7 | 21.3 | 589.4 | 368.5 | 100.6 | 5.3 | 103.1 | 0.8257 | 0.82693 | -0.0006 | 0.72656 | 90 | 84 | 1.503 | 0.7266 | 0.000805 | 13.8235 | 13.6603
142950 | 39.7083 | 1800 | 90 | 25 | 39.1 | 998.9 | 40 | 90.1 | 95.4 | 96 | 98.7 | 114.76 | 18.3 | 21.3 | 595.6 | 367.7 | 100.5 | 5.3 | 103 | 0.8257 | 0.82693 | -0.0006 | 0.72632 | 90 | 84 | 1.494 | 0.7264 | 0.000806 | 13.8549 | 13.6979
142980 | 39.7167 | 1800 | 90 | 25 | 39.9 | 998.9 | 40.1 | 90.1 | 95.4 | 96 | 98.7 | 112.22 | 18.3 | 21.3 | 579.5 | 367.3 | 100.4 | 5.3 | 102.9 | 0.8257 | 0.82693 | -0.0006 | 0.72552 | 90 | 83.8 | 1.49 | 0.7255 | 0.000804 | 13.9962 | 13.8233
143010 | 39.725 | 1800 | 90 | 25 | 40.8 | 998.9 | 39.9 | 90.1 | 95.4 | 96 | 98.7 | 113.58 | 18 | 21.4 | 594.3 | 368.1 | 100.5 | 5.3 | 102.8 | 0.8257 | 0.82693 | -0.0006 | 0.72687 | 90.1 | 83.9 | 1.505 | 0.7269 | 0.000804 | 13.7764 | 13.6023
143040 | 39.7333 | 1800 | 90 | 25 | 41.4 | 998.9 | 39.9 | 90 | 95.4 | 96 | 98.6 | 113.66 | 17.9 | 21.4 | 591.4 | 367.4 | 100.5 | 5.3 | 102.9 | 0.8257 | 0.82693 | -0.0006 | 0.72681 | 90 | 83.8 | 1.496 | 0.7268 | 0.000804 | 13.7921 | 13.6211
143070 | 39.7417 | 1799 | 90 | 25 | 41.8 | 998.9 | 39.9 | 90 | 95.3 | 96 | 98.7 | 113.59 | 18.6 | 21.4 | 595.8 | 368.8 | 100.4 | 5.3 | 103.1 | 0.8257 | 0.82693 | -0.0006 | 0.72601 | 90 | 84.1 | 1.501 | 0.726 | 0.000807 | 13.9177 | 13.7465
143100 | 39.75 | 1799 | 90 | 25 | 42.1 | 998.9 | 39.9 | 90 | 95.4 | 96 | 98.7 | 114.09 | 18.3 | 21.4 | 595.8 | 367.6 | 100.5 | 5.3 | 102.8 | 0.8257 | 0.82693 | -0.0006 | 0.72662 | 90.1 | 84 | 1.505 | 0.7267 | 0.000806 | 13.8078 | 13.6415
143130 | 39.7583 | 1800 | 90 | 25 | 41.9 | 998.9 | 39.9 | 90 | 95.4 | 96 | 98.5 | 113.36 | 18.2 | 21.4 | 587.1 | 367.9 | 100.2 | 5.3 | 102.7 | 0.8257 | 0.82693 | -0.0006 | 0.72638 | 90 | 83.6 | 1.502 | 0.7264 | 0.000803 | 13.8548 | 13.6884
143160 | 39.7667 | 1800 | 90.1 | 25 | 41 | 998.9 | 40 | 90 | 95.3 | 96 | 98.7 | 113.31 | 17.5 | 21.3 | 579.9 | 368 | 100.4 | 5.4 | 102.9 | 0.8257 | 0.82693 | -0.0006 | 0.72662 | 90 | 84 | 1.503 | 0.7267 | 0.000805 | 13.8078 | 13.6509
143190 | 39.775 | 1800 | 90.1 | 25 | 40.2 | 998.9 | 39.9 | 90.1 | 95.4 | 96 | 98.7 | 113.69 | 18.4 | 21.4 | 595.1 | 367.9 | 100.5 | 5.4 | 103 | 0.8257 | 0.82693 | -0.0006 | 0.72644 | 90 | 83.8 | 1.493 | 0.7264 | 0.000804 | 13.8548 | 13.679
143220 | 39.7833 | 1800 | 90.1 | 25 | 39.7 | 998.9 | 40 | 90.1 | 95.4 | 96 | 98.6 | 113.82 | 19.3 | 21.4 | 594.1 | 368.2 | 100.5 | 5.4 | 103 | 0.8257 | 0.82693 | -0.0006 | 0.72607 | 90 | 84.2 | 1.497 | 0.7261 | 0.000808 | 13.902 | 13.7371
143250 | 39.7917 | 1800 | 90 | 25 | 39.3 | 998.9 | 40 | 90.1 | 95.4 | 96 | 98.7 | 112.49 | 18.1 | 21.3 | 591.2 | 368.5 | 100.3 | 5.4 | 102.9 | 0.8257 | 0.82693 | -0.0006 | 0.72675 | 90.1 | 84 | 1.513 | 0.7268 | 0.000806 | 13.7921 | 13.6211
143280 | 39.8 | 1800 | 90 | 25 | 39.1 | 998.9 | 40 | 90.1 | 95.4 | 96 | 98.6 | 114.8 | 18 | 21.3 | 595.9 | 367.7 | 100.4 | 5.4 | 102.8 | 0.8257 | 0.82693 | -0.0006 | 0.72718 | 90 | 83.9 | 1.502 | 0.7272 | 0.000805 | 13.7294 | 13.5632
143310 | 39.8083 | 1800 | 90 | 25 | 38.9 | 998.9 | 40 | 90.1 | 95.4 | 96 | 98.6 | 113.63 | 18.3 | 21.3 | 584.1 | 367.9 | 100.5 | 5.4 | 102.8 | 0.8257 | 0.82693 | -0.0006 | 0.72687 | 90.1 | 83.9 | 1.502 | 0.727 | 0.000805 | 13.7608 | 13.6023
143340 | 39.8167 | 1800 | 90 | 25.2 | 38.8 | 998.9 | 40 | 90 | 95.4 | 96 | 98.7 | 113.21 | 18.7 | 21.2 | 594.2 | 368.2 | 100.2 | 5.4 | 103 | 0.8257 | 0.82693 | -0.0006 | 0.72693 | 90.1 | 83.9 | 1.504 | 0.727 | 0.000805 | 13.7608 | 13.593
143370 | 39.825 | 1800 | 89.9 | 25.3 | 38.7 | 998.9 | 40.1 | 90 | 95.4 | 96 | 98.7 | 109.12 | 18.8 | 21.1 | 562.3 | 368 | 100.5 | 5.4 | 103 | 0.8257 | 0.82693 | -0.0006 | 0.72711 | 90.1 | 83.9 | 1.494 | 0.7272 | 0.000805 | 13.7294 | 13.5648
143400 | 39.8333 | 1800 | 89.9 | 25.3 | 38.6 | 998.9 | 40.1 | 90 | 95.4 | 96 | 98.7 | 110.99 | 17.8 | 21.2 | 593.8 | 367.7 | 100.5 | 5.4 | 102.8 | 0.8257 | 0.82693 | -0.0006 | 0.72644 | 90 | 84 | 1.489 | 0.7264 | 0.000806 | 13.8549 | 13.6791
143430 | 39.8417 | 1800 | 89.9 | 25.3 | 38.7 | 998.9 | 40 | 90 | 95.4 | 96 | 98.7 | 111.98 | 17.8 | 21.2 | 593.1 | 368.2 | 100.4 | 5.4 | 102.8 | 0.8257 | 0.82693 | -0.0006 | 0.72724 | 90 | 84 | 1.506 | 0.7273 | 0.000806 | 13.7138 | 13.5539
143460 | 39.85 | 1800 | 89.9 | 25 | 39.1 | 998.9 | 40.1 | 90 | 95.4 | 96 | 98.7 | 114.35 | 16.5 | 21.3 | 582.3 | 368.1 | 100.3 | 5.4 | 102.9 | 0.8257 | 0.82693 | -0.0006 | 0.72632 | 90 | 84.2 | 1.504 | 0.7263 | 0.000808 | 13.8706 | 13.6979
143490 | 39.8583 | 1800 | 89.9 | 24.8 | 40 | 998.9 | 40.1 | 90 | 95.3 | 96 | 98.7 | 115.48 | 18.9 | 21.4 | 593.5 | 368.3 | 100.4 | 5.3 | 103.1 | 0.8257 | 0.82693 | -0.0006 | 0.72681 | 90 | 84.1 | 1.503 | 0.7268 | 0.000807 | 13.7921 | 13.6212
143520 | 39.8667 | 1800 | 90 | 24.7 | 40.9 | 998.9 | 40.2 | 90 | 95.4 | 96 | 98.6 | 111.08 | 18.8 | 21.4 | 582.8 | 368.2 | 100.5 | 5.3 | 103 | 0.8257 | 0.82693 | -0.0006 | 0.72656 | 90 | 84.1 | 1.495 | 0.7265 | 0.000807 | 13.8392 | 13.6603
143550 | 39.875 | 1800 | 90 | 24.8 | 41.7 | 998.9 | 40 | 90 | 95.4 | 96 | 98.6 | 112.12 | 18 | 21.5 | 594 | 367.7 | 100.4 | 5.3 | 102.7 | 0.8257 | 0.82693 | -0.0006 | 0.72669 | 90 | 84 | 1.503 | 0.7267 | 0.000806 | 13.8078 | 13.6399
143580 | 39.8833 | 1800 | 90 | 25 | 42.2 | 998.9 | 40 | 90 | 95.4 | 96 | 98.7 | 111.07 | 17.2 | 21.4 | 583.7 | 368 | 100.4 | 5.3 | 102.8 | 0.8257 | 0.82693 | -0.0006 | 0.72693 | 90 | 83.9 | 1.498 | 0.727 | 0.000805 | 13.7608 | 13.6023
143610 | 39.8917 | 1800 | 90 | 25 | 42.4 | 998.9 | 40 | 90 | 95.4 | 96 | 98.6 | 114.01 | 17.8 | 21.4 | 596.4 | 367.8 | 100.5 | 5.3 | 102.8 | 0.8257 | 0.82693 | -0.0006 | 0.72577 | 90 | 83.9 | 1.49 | 0.7258 | 0.000805 | 13.9491 | 13.7841
143640 | 39.9 | 1801 | 90 | 25.1 | 41.7 | 998.9 | 40 | 90 | 95.4 | 96 | 98.7 | 114.47 | 19.5 | 21.3 | 596.6 | 368.5 | 100.4 | 5.3 | 103 | 0.8257 | 0.82693 | -0.0006 | 0.72656 | 90.1 | 84.1 | 1.503 | 0.7267 | 0.000807 | 13.8078 | 13.6509
143670 | 39.9083 | 1800 | 90 | 25.1 | 40.7 | 998.9 | 40 | 90 | 95.3 | 96 | 98.7 | 112.14 | 17.1 | 21.4 | 595.3 | 367.7 | 100.4 | 5.3 | 102.8 | 0.8257 | 0.82693 | -0.0006 | 0.7262 | 90.1 | 84.1 | 1.502 | 0.7263 | 0.000806 | 13.8705 | 13.7073
143700 | 39.9167 | 1800 | 90 | 25.1 | 39.9 | 998.9 | 40.1 | 90 | 95.4 | 96 | 98.7 | 113.03 | 17.9 | 21.3 | 594.4 | 367.8 | 100.4 | 5.4 | 102.8 | 0.8257 | 0.82693 | -0.0006 | 0.72632 | 90 | 84.1 | 1.498 | 0.7264 | 0.000807 | 13.8549 | 13.6979
143730 | 39.925 | 1800 | 90 | 25.1 | 39.3 | 998.9 | 40.2 | 90.1 | 95.4 | 96 | 98.7 | 110.82 | 18.1 | 21.3 | 580.8 | 367.6 | 100.3 | 5.4 | 102.8 | 0.8257 | 0.82693 | -0.0006 | 0.72693 | 90.1 | 83.9 | 1.505 | 0.727 | 0.000805 | 13.7608 | 13.593
143760 | 39.9333 | 1800 | 90 | 25 | 39 | 998.9 | 40.1 | 90.1 | 95.4 | 96 | 98.7 | 113.85 | 18.8 | 21.3 | 594.1 | 367.4 | 100.3 | 5.4 | 102.8 | 0.8257 | 0.82693 | -0.0006 | 0.72681 | 90 | 84 | 1.506 | 0.7268 | 0.000806 | 13.7921 | 13.6211
143790 | 39.9417 | 1800 | 90 | 25 | 38.8 | 998.9 | 40 | 90.1 | 95.4 | 96 | 98.6 | 112.24 | 19.3 | 21.2 | 575.1 | 367.9 | 100.3 | 5.4 | 103 | 0.8257 | 0.82693 | -0.0006 | 0.7265 | 90.1 | 83.9 | 1.498 | 0.7266 | 0.000805 | 13.8235 | 13.6603
143820 | 39.95 | 1800 | 90 | 25 | 38.7 | 998.9 | 40 | 90.1 | 95.4 | 96 | 98.7 | 114.94 | 18.1 | 21.3 | 593.2 | 367.2 | 100.4 | 5.4 | 102.8 | 0.8257 | 0.82693 | -0.0006 | 0.72669 | 90.1 | 83.8 | 1.501 | 0.7268 | 0.000804 | 13.7921 | 13.6305
143850 | 39.9583 | 1800 | 90 | 25 | 38.6 | 998.9 | 39.9 | 90.1 | 95.5 | 96 | 98.6 | 113.26 | 18.2 | 21.3 | 585.9 | 367.2 | 100.5 | 5.4 | 102.7 | 0.8257 | 0.82693 | -0.0006 | 0.72656 | 90 | 84 | 1.5 | 0.7266 | 0.000805 | 13.8235 | 13.6603
143880 | 39.9667 | 1799 | 90 | 25 | 38.5 | 998.9 | 39.9 | 90.1 | 95.5 | 96 | 98.7 | 113.97 | 17.5 | 21.3 | 595 | 367.6 | 100.3 | 5.4 | 102.7 | 0.8257 | 0.82693 | -0.0006 | 0.72632 | 90.1 | 83.9 | 1.499 | 0.7264 | 0.000805 | 13.8548 | 13.6885
143910 | 39.975 | 1800 | 90 | 24.9 | 38.6 | 998.9 | 39.9 | 90 | 95.4 | 96 | 98.6 | 114.14 | 18.6 | 21.3 | 595.3 | 367.9 | 100.4 | 5.4 | 102.9 | 0.8257 | 0.82693 | -0.0006 | 0.72669 | 90 | 84.1 | 1.506 | 0.7267 | 0.000807 | 13.8078 | 13.6399
143940 | 39.9833 | 1800 | 89.9 | 24.9 | 39.1 | 998.9 | 40.1 | 90 | 95.3 | 96 | 98.7 | 112.28 | 18.4 | 21.3 | 582.5 | 368.6 | 100.6 | 5.3 | 103.1 | 0.8257 | 0.82693 | -0.0006 | 0.72669 | 90 | 84.2 | 1.504 | 0.7267 | 0.000808 | 13.8078 | 13.64
143970 | 39.9917 | 1800 | 90 | 24.9 | 40.1 | 998.9 | 40 | 90 | 95.4 | 96 | 98.7 | 113.68 | 17.6 | 21.4 | 591.8 | 367.4 | 100.3 | 5.3 | 102.8 | 0.8257 | 0.82693 | -0.0006 | 0.72662 | 90 | 83.9 | 1.503 | 0.7267 | 0.000805 | 13.8078 | 13.6509
144000 | 40 | 1800 | 90 | 24.9 | 41.1 | 998.9 | 39.9 | 90 | 95.4 | 96 | 98.7 | 112.57 | 17.3 | 21.4 | 584.3 | 367.5 | 100.5 | 5.3 | 102.8 | 0.8257 | 0.82693 | -0.0006 | 0.7262 | 90 | 84 | 1.503 | 0.7262 | 0.000806 | 13.8862 | 13.7167
144030 | 40.0083 | 1800 | 90 | 24.9 | 41.9 | 998.9 | 40 | 90 | 95.4 | 96 | 98.6 | 113.62 | 17.5 | 21.5 | 593.9 | 367.8 | 100.3 | 5.3 | 102.7 | 0.8257 | 0.82693 | -0.0006 | 0.72687 | 90 | 84.1 | 1.499 | 0.7269 | 0.000807 | 13.7765 | 13.6118
144060 | 40.0167 | 1800 | 90 | 24.9 | 42.5 | 998.9 | 40 | 90 | 95.4 | 96 | 98.7 | 113.61 | 18.1 | 21.4 | 595.6 | 368 | 100.5 | 5.3 | 103 | 0.8257 | 0.82693 | -0.0006 | 0.72711 | 90.1 | 83.9 | 1.499 | 0.7272 | 0.000805 | 13.7294 | 13.5648
144090 | 40.025 | 1800 | 90 | 24.9 | 42.4 | 998.9 | 39.9 | 90.1 | 95.4 | 96 | 98.7 | 112.18 | 17.2 | 21.5 | 581.6 | 367.5 | 100.3 | 5.3 | 102.9 | 0.8257 | 0.82693 | -0.0006 | 0.72644 | 90.1 | 84 | 1.501 | 0.7265 | 0.000806 | 13.8392 | 13.6697
144120 | 40.0333 | 1800 | 90.1 | 24.9 | 41.5 | 998.9 | 39.9 | 90.1 | 95.4 | 96 | 98.6 | 113.72 | 17.3 | 21.4 | 591.8 | 368.3 | 100.3 | 5.4 | 102.8 | 0.8257 | 0.82693 | -0.0006 | 0.72718 | 90.1 | 84 | 1.501 | 0.7273 | 0.000806 | 13.7138 | 13.5539
144150 | 40.0417 | 1800 | 90 | 24.9 | 40.5 | 998.9 | 39.9 | 90.1 | 95.3 | 96 | 98.7 | 113.32 | 17.9 | 21.4 | 596.6 | 368 | 100.4 | 5.4 | 102.8 | 0.8257 | 0.82693 | -0.0006 | 0.7273 | 90.1 | 83.9 | 1.503 | 0.7274 | 0.000806 | 13.6982 | 13.5351
144180 | 40.05 | 1800 | 90 | 25 | 39.6 | 998.9 | 39.9 | 90.1 | 95.5 | 96 | 98.7 | 112.82 | 17.1 | 21.4 | 593.6 | 367.6 | 100.4 | 5.4 | 102.9 | 0.8257 | 0.82693 | -0.0006 | 0.72589 | 90.1 | 84.1 | 1.501 | 0.726 | 0.000807 | 13.9177 | 13.7559
144210 | 40.0583 | 1800 | 90 | 25 | 39.1 | 998.9 | 40 | 90.1 | 95.4 | 96 | 98.7 | 114.23 | 19 | 21.3 | 593.1 | 368.3 | 100.4 | 5.4 | 103.3 | 0.8257 | 0.82693 | -0.0006 | 0.72681 | 90 | 84.2 | 1.503 | 0.7268 | 0.000808 | 13.7922 | 13.6212
144240 | 40.0667 | 1800 | 90 | 25 | 38.8 | 998.9 | 40 | 90.1 | 95.4 | 96 | 98.7 | 113.62 | 17.8 | 21.4 | 593.9 | 367.8 | 100.4 | 5.4 | 103.1 | 0.8257 | 0.82693 | -0.0006 | 0.72607 | 90 | 84 | 1.503 | 0.7261 | 0.000806 | 13.9019 | 13.7371
144270 | 40.075 | 1801 | 90 | 25 | 38.6 | 998.9 | 40 | 90.1 | 95.4 | 96 | 98.6 | 112.21 | 17.8 | 21.4 | 594.5 | 368.1 | 100.4 | 5.4 | 103 | 0.8257 | 0.82693 | -0.0006 | 0.72675 | 90 | 84.1 | 1.497 | 0.7268 | 0.000807 | 13.7921 | 13.6305
144300 | 40.0833 | 1800 | 90 | 25 | 38.4 | 998.9 | 40 | 90.1 | 95.4 | 96 | 98.7 | 113.78 | 18 | 21.3 | 593.1 | 366.9 | 100.4 | 5.4 | 102.9 | 0.8257 | 0.82693 | -0.0006 | 0.7265 | 90 | 84.2 | 1.502 | 0.7265 | 0.000807 | 13.8392 | 13.6697
144330 | 40.0917 | 1800 | 90 | 25 | 38.3 | 998.9 | 40.2 | 90.1 | 95.4 | 96 | 98.7 | 112.54 | 17.7 | 21.3 | 569.3 | 367.5 | 100.5 | 5.4 | 103 | 0.8257 | 0.82693 | -0.0006 | 0.72638 | 90 | 84 | 1.492 | 0.7264 | 0.000806 | 13.8549 | 13.6885
144360 | 40.1 | 1800 | 90 | 25 | 38.4 | 998.9 | 40.1 | 90.1 | 95.4 | 96 | 98.7 | 113.46 | 18.9 | 21.2 | 595.7 | 368.2 | 100.3 | 5.4 | 103.3 | 0.8257 | 0.82693 | -0.0006 | 0.72626 | 90 | 84.2 | 1.503 | 0.7263 | 0.000808 | 13.8706 | 13.7073
144390 | 40.1083 | 1800 | 90 | 25 | 38.8 | 998.9 | 40.2 | 90.1 | 95.4 | 96 | 98.7 | 109.55 | 17 | 21.3 | 580.2 | 368.1 | 100.4 | 5.4 | 103 | 0.8257 | 0.82693 | -0.0006 | 0.72613 | 89.9 | 84.4 | 1.505 | 0.726 | 0.00081 | 13.9177 | 13.7371
144420 | 40.1167 | 1800 | 90 | 25 | 39.8 | 998.9 | 40 | 90.1 | 95.3 | 96 | 98.6 | 112.06 | 17.3 | 21.4 | 595.7 | 367.6 | 100.5 | 5.3 | 102.8 | 0.8257 | 0.82693 | -0.0006 | 0.72656 | 90 | 83.9 | 1.468 | 0.7265 | 0.000805 | 13.8391 | 13.6603
144450 | 40.125 | 1800 | 90 | 25 | 40.8 | 998.9 | 40 | 90 | 95.4 | 96 | 98.6 | 114.9 | 16.9 | 21.4 | 595.9 | 367.2 | 100.5 | 5.3 | 102.8 | 0.8257 | 0.82693 | -0.0006 | 0.72662 | 90 | 84 | 1.499 | 0.7266 | 0.000806 | 13.8235 | 13.6509
144480 | 40.1333 | 1800 | 90 | 25 | 41.6 | 998.9 | 40 | 90 | 95.4 | 96 | 98.7 | 113.28 | 17.5 | 21.5 | 594.8 | 367.8 | 100.4 | 5.3 | 103 | 0.8257 | 0.82693 | -0.0006 | 0.72577 | 90 | 84.1 | 1.501 | 0.7257 | 0.000807 | 13.9648 | 13.7842
144510 | 40.1417 | 1800 | 90.1 | 25.1 | 42.1 | 998.9 | 40 | 90 | 95.4 | 96 | 98.7 | 113.84 | 17.9 | 21.5 | 596 | 368.3 | 100.5 | 5.3 | 103.1 | 0.8257 | 0.82693 | -0.0006 | 0.7262 | 90 | 84.3 | 1.505 | 0.7262 | 0.000808 | 13.8863 | 13.7167
144540 | 40.15 | 1800 | 90.1 | 25.1 | 42.5 | 998.9 | 40 | 90.1 | 95.4 | 96 | 98.7 | 112.9 | 17.7 | 21.5 | 592.9 | 367.4 | 100.4 | 5.3 | 102.9 | 0.8257 | 0.82693 | -0.0006 | 0.72693 | 90 | 84.1 | 1.501 | 0.7269 | 0.000807 | 13.7765 | 13.6024
144570 | 40.1583 | 1800 | 90.1 | 25.1 | 41.9 | 998.9 | 40 | 90 | 95.4 | 96 | 98.6 | 114.36 | 17.3 | 21.5 | 594.6 | 367.7 | 100.4 | 5.3 | 102.9 | 0.8257 | 0.82693 | -0.0006 | 0.72583 | 90 | 84 | 1.494 | 0.7258 | 0.000806 | 13.9491 | 13.7747
144600 | 40.1667 | 1800 | 90 | 25.1 | 40.9 | 998.9 | 40 | 90 | 95.4 | 96 | 98.7 | 112.88 | 17.5 | 21.5 | 575.5 | 368.3 | 100.3 | 5.4 | 102.9 | 0.8257 | 0.82693 | -0.0006 | 0.72662 | 89.9 | 84.2 | 1.504 | 0.7265 | 0.000808 | 13.8392 | 13.6603
144630 | 40.175 | 1800 | 90.1 | 25.1 | 40 | 998.9 | 40 | 90 | 95.4 | 96 | 98.6 | 112.27 | 18.4 | 21.4 | 596.2 | 368.3 | 100.5 | 5.4 | 103.2 | 0.8257 | 0.82693 | -0.0006 | 0.72699 | 89.9 | 84.1 | 1.501 | 0.7269 | 0.000808 | 13.7765 | 13.6024
144660 | 40.1833 | 1800 | 90 | 25.1 | 39.5 | 998.9 | 39.9 | 90 | 95.3 | 96 | 98.6 | 113.83 | 17 | 21.5 | 595.9 | 367.8 | 100.4 | 5.4 | 103 | 0.8257 | 0.82693 | -0.0006 | 0.72601 | 90 | 83.9 | 1.5 | 0.7259 | 0.000805 | 13.9333 | 13.7465
144690 | 40.1917 | 1800 | 90 | 25.1 | 39.1 | 998.9 | 40.1 | 90 | 95.4 | 96 | 98.6 | 110.92 | 17.5 | 21.4 | 584.2 | 367.7 | 100.4 | 5.4 | 102.9 | 0.8257 | 0.82693 | -0.0006 | 0.72595 | 90 | 83.9 | 1.5 | 0.7259 | 0.000805 | 13.9333 | 13.7559
144720 | 40.2 | 1800 | 90 | 25.1 | 38.9 | 998.9 | 39.9 | 90 | 95.4 | 96 | 98.6 | 112.47 | 17.7 | 21.4 | 596.2 | 367.9 | 100.3 | 5.4 | 102.8 | 0.8257 | 0.82693 | -0.0006 | 0.72607 | 89.9 | 84 | 1.502 | 0.726 | 0.000806 | 13.9177 | 13.7465
144750 | 40.2083 | 1800 | 89.9 | 25.1 | 38.7 | 998.9 | 40 | 90 | 95.4 | 96 | 98.7 | 114.49 | 17.6 | 21.4 | 594.6 | 367.5 | 100.5 | 5.4 | 102.9 | 0.8257 | 0.82693 | -0.0006 | 0.72418 | 89.9 | 84 | 1.479 | 0.7241 | 0.000807 | 14.2169 | 14.0437
144780 | 40.2167 | 1800 | 89.9 | 25.1 | 38.6 | 998.9 | 39.9 | 89.9 | 95.4 | 96 | 98.7 | 113.86 | 18.4 | 21.4 | 582.2 | 367.9 | 100.4 | 5.4 | 103.2 | 0.8257 | 0.82693 | -0.0006 | 0.72669 | 90 | 84.1 | 1.498 | 0.7266 | 0.000807 | 13.8235 | 13.6399
144810 | 40.225 | 1800 | 89.9 | 25.1 | 38.5 | 998.9 | 40 | 89.9 | 95.3 | 96 | 98.7 | 112.8 | 18.1 | 21.3 | 590.9 | 368.9 | 100.3 | 5.3 | 103.2 | 0.8257 | 0.82693 | -0.0006 | 0.72632 | 89.9 | 84.2 | 1.502 | 0.7262 | 0.000808 | 13.8863 | 13.7073
144840 | 40.2333 | 1800 | 89.9 | 25 | 38.5 | 998.9 | 40 | 89.9 | 95.3 | 96 | 98.7 | 114.55 | 17.9 | 21.5 | 592.6 | 367.9 | 100.4 | 5.3 | 103 | 0.8257 | 0.82693 | -0.0006 | 0.72595 | 89.9 | 83.9 | 1.494 | 0.7259 | 0.000805 | 13.9333 | 13.7653
144870 | 40.2417 | 1800 | 89.9 | 24.8 | 38.8 | 998.9 | 40 | 89.9 | 95.2 | 96 | 98.6 | 114 | 17.8 | 21.5 | 591.1 | 368.4 | 100.3 | 5.3 | 102.9 | 0.8257 | 0.82693 | -0.0006 | 0.72601 | 89.8 | 83.9 | 1.495 | 0.7258 | 0.000805 | 13.9491 | 13.7653
144900 | 40.25 | 1800 | 90 | 24.6 | 39.7 | 998.9 | 39.9 | 89.9 | 95.3 | 96 | 98.7 | 113.05 | 18 | 21.5 | 583.3 | 368.2 | 100.3 | 5.3 | 103 | 0.8257 | 0.82693 | -0.0006 | 0.72656 | 89.9 | 84.1 | 1.503 | 0.7264 | 0.000807 | 13.8549 | 13.6697
144930 | 40.2583 | 1800 | 90 | 24.7 | 40.7 | 998.9 | 40 | 89.9 | 95.3 | 96 | 98.7 | 113.63 | 17.7 | 21.5 | 593.4 | 368.8 | 100.4 | 5.3 | 103.2 | 0.8257 | 0.82693 | -0.0006 | 0.7265 | 89.9 | 84 | 1.501 | 0.7263 | 0.000807 | 13.8706 | 13.6791
144960 | 40.2667 | 1800 | 90 | 24.9 | 41.6 | 998.9 | 39.9 | 89.9 | 95.2 | 96 | 98.7 | 113.97 | 18.8 | 21.5 | 594.9 | 368.2 | 100.5 | 5.3 | 103.2 | 0.8257 | 0.82693 | -0.0006 | 0.72626 | 90 | 84 | 1.493 | 0.7262 | 0.000806 | 13.8862 | 13.7073
144990 | 40.275 | 1800 | 90 | 25 | 42.3 | 998.9 | 40.1 | 89.9 | 95.3 | 96 | 98.6 | 111.06 | 18.2 | 21.5 | 567.5 | 368.1 | 100.4 | 5.3 | 103 | 0.8257 | 0.82693 | -0.0006 | 0.72565 | 90 | 83.9 | 1.496 | 0.7256 | 0.000805 | 13.9805 | 13.803
145020 | 40.2833 | 1799 | 90 | 25 | 42.6 | 998.9 | 40 | 90 | 95.4 | 96 | 98.7 | 111.42 | 17.3 | 21.6 | 594 | 367.9 | 100.5 | 5.3 | 102.9 | 0.8257 | 0.82693 | -0.0006 | 0.72601 | 90 | 84 | 1.494 | 0.726 | 0.000806 | 13.9177 | 13.7465
145050 | 40.2917 | 1800 | 90.1 | 25.1 | 41.9 | 998.9 | 39.9 | 90 | 95.3 | 96 | 98.7 | 113.79 | 18.5 | 21.5 | 589.1 | 367.6 | 100.5 | 5.3 | 103.1 | 0.8257 | 0.82693 | -0.0006 | 0.72699 | 90 | 83.7 | 1.498 | 0.727 | 0.000803 | 13.7607 | 13.5929
145080 | 40.3 | 1800 | 90.1 | 25.1 | 40.9 | 998.9 | 39.9 | 90 | 95.3 | 96 | 98.6 | 113.64 | 17.9 | 21.4 | 594.4 | 368.1 | 100.6 | 5.4 | 103.2 | 0.8257 | 0.82693 | -0.0006 | 0.72589 | 90 | 83.8 | 1.492 | 0.7259 | 0.000804 | 13.9333 | 13.7653
145110 | 40.3083 | 1800 | 90.1 | 25.1 | 39.9 | 998.9 | 40 | 90 | 95.4 | 96 | 98.7 | 112.9 | 18.2 | 21.5 | 595.4 | 367.7 | 100.4 | 5.4 | 102.9 | 0.8257 | 0.82693 | -0.0006 | 0.72546 | 90 | 84 | 1.502 | 0.7255 | 0.000806 | 13.9963 | 13.8328
145140 | 40.3167 | 1800 | 90 | 25.1 | 39.3 | 998.9 | 40 | 90 | 95.4 | 96 | 98.7 | 112.22 | 17.9 | 21.5 | 593.2 | 368 | 100.5 | 5.4 | 102.9 | 0.8257 | 0.82693 | -0.0006 | 0.72558 | 90 | 83.9 | 1.502 | 0.7255 | 0.000806 | 13.9963 | 13.814
145170 | 40.325 | 1800 | 90 | 25.1 | 39 | 998.9 | 40.1 | 90 | 95.4 | 96 | 98.7 | 113.75 | 17.8 | 21.5 | 585.2 | 367.3 | 100.5 | 5.4 | 103 | 0.8257 | 0.82693 | -0.0006 | 0.72571 | 90.1 | 83.9 | 1.502 | 0.7258 | 0.000805 | 13.9491 | 13.7841
145200 | 40.3333 | 1800 | 90 | 25.1 | 38.7 | 998.9 | 40 | 90 | 95.3 | 96 | 98.7 | 115.26 | 18.7 | 21.4 | 595 | 368.1 | 100.4 | 5.4 | 103.2 | 0.8257 | 0.82693 | -0.0006 | 0.72626 | 90 | 83.9 | 1.502 | 0.7262 | 0.000805 | 13.8862 | 13.7073
145230 | 40.3417 | 1800 | 90 | 25.1 | 38.6 | 998.9 | 40 | 90 | 95.4 | 96 | 98.7 | 112.06 | 18 | 21.4 | 596 | 368.3 | 100.5 | 5.3 | 103.4 | 0.8257 | 0.82693 | -0.0006 | 0.72503 | 89.9 | 84.1 | 1.496 | 0.7249 | 0.000808 | 14.0908 | 13.9099
145260 | 40.35 | 1800 | 90 | 25.1 | 38.5 | 998.9 | 40 | 90 | 95.4 | 96 | 98.7 | 111.94 | 17.2 | 21.5 | 592.6 | 367.8 | 100.5 | 5.3 | 103 | 0.8257 | 0.82693 | -0.0006 | 0.72577 | 90 | 83.9 | 1.498 | 0.7258 | 0.000805 | 13.9491 | 13.7841
145290 | 40.3583 | 1800 | 90 | 25.1 | 38.5 | 998.9 | 40 | 90 | 95.3 | 96 | 98.7 | 113.02 | 17.5 | 21.4 | 593.9 | 367.9 | 100.5 | 5.3 | 103 | 0.8257 | 0.82693 | -0.0006 | 0.72681 | 90 | 83.8 | 1.501 | 0.7268 | 0.000804 | 13.7921 | 13.6211
145320 | 40.3667 | 1800 | 90 | 24.9 | 38.6 | 998.9 | 40 | 90 | 95.3 | 96 | 98.7 | 114.99 | 17.7 | 21.5 | 588.7 | 367.9 | 100.4 | 5.3 | 103 | 0.8257 | 0.82693 | -0.0006 | 0.72638 | 90.1 | 83.9 | 1.504 | 0.7265 | 0.000805 | 13.8391 | 13.6791
145350 | 40.375 | 1800 | 89.9 | 24.7 | 39 | 998.9 | 40 | 90 | 95.4 | 96 | 98.7 | 115.9 | 18.6 | 21.6 | 594.8 | 368.7 | 100.4 | 5.3 | 103.3 | 0.8257 | 0.82693 | -0.0006 | 0.72656 | 90 | 84.1 | 1.497 | 0.7266 | 0.000807 | 13.8235 | 13.6603
145380 | 40.3833 | 1800 | 89.9 | 24.7 | 39.9 | 998.9 | 40 | 90 | 95.2 | 96 | 98.7 | 111.57 | 18.6 | 21.6 | 593.9 | 368.9 | 100.4 | 5.3 | 103.2 | 0.8257 | 0.82693 | -0.0006 | 0.72601 | 90 | 83.9 | 1.5 | 0.726 | 0.000805 | 13.9176 | 13.7465
145410 | 40.3917 | 1800 | 89.9 | 24.8 | 40.8 | 998.9 | 40 | 90 | 95.3 | 96 | 98.7 | 111.87 | 17 | 21.6 | 596 | 368.1 | 100.6 | 5.3 | 103 | 0.8257 | 0.82693 | -0.0006 | 0.72583 | 90 | 83.8 | 1.501 | 0.7258 | 0.000804 | 13.949 | 13.7747
145440 | 40.4 | 1800 | 89.9 | 24.9 | 41.4 | 998.9 | 40 | 90 | 95.3 | 96 | 98.7 | 111.69 | 17.6 | 21.6 | 585 | 367.9 | 100.3 | 5.3 | 103 | 0.8257 | 0.82693 | -0.0006 | 0.72509 | 90 | 83.8 | 1.495 | 0.7251 | 0.000804 | 14.0592 | 13.8909
145470 | 40.4083 | 1801 | 90 | 25 | 41.9 | 998.9 | 40.1 | 90 | 95.4 | 96 | 98.7 | 114.88 | 17.8 | 21.6 | 594.8 | 367.8 | 100.5 | 5.3 | 103 | 0.8257 | 0.82693 | -0.0006 | 0.72632 | 90 | 83.9 | 1.499 | 0.7263 | 0.000805 | 13.8705 | 13.6979
145500 | 40.4167 | 1800 | 90 | 25.1 | 42.2 | 998.9 | 40 | 90 | 95.4 | 96.1 | 98.6 | 112.71 | 18.4 | 21.6 | 587.3 | 367.9 | 100.5 | 5.3 | 103.1 | 0.8257 | 0.82693 | -0.0006 | 0.72565 | 90 | 83.9 | 1.501 | 0.7256 | 0.000805 | 13.9805 | 13.803
145530 | 40.425 | 1800 | 90 | 25.2 | 41.9 | 998.9 | 40 | 90 | 95.3 | 96 | 98.7 | 112.3 | 18.3 | 21.6 | 593.7 | 368.4 | 100.4 | 5.3 | 103.1 | 0.8257 | 0.82693 | -0.0006 | 0.72662 | 90 | 84.1 | 1.496 | 0.7267 | 0.000807 | 13.8078 | 13.6509
145560 | 40.4333 | 1800 | 90.1 | 25.2 | 41.1 | 998.9 | 40.1 | 90 | 95.4 | 96 | 98.7 | 113.71 | 17.2 | 21.5 | 589.2 | 367.5 | 100.3 | 5.3 | 103 | 0.8257 | 0.82693 | -0.0006 | 0.72565 | 90 | 84 | 1.51 | 0.7256 | 0.000806 | 13.9805 | 13.803
145590 | 40.4417 | 1800 | 90.1 | 25.2 | 40.3 | 998.9 | 40.3 | 90 | 95.4 | 96 | 98.7 | 111.94 | 17.8 | 21.5 | 584.9 | 367.9 | 100.4 | 5.3 | 103 | 0.8257 | 0.82693 | -0.0006 | 0.7262 | 90 | 83.9 | 1.505 | 0.7262 | 0.000805 | 13.8862 | 13.7167
145620 | 40.45 | 1800 | 90.1 | 25.1 | 39.7 | 998.9 | 40.1 | 90 | 95.4 | 96 | 98.7 | 112.06 | 17.2 | 21.4 | 595.2 | 367.7 | 100.4 | 5.3 | 103 | 0.8257 | 0.82693 | -0.0006 | 0.72607 | 90.1 | 83.8 | 1.497 | 0.7262 | 0.000804 | 13.8862 | 13.7276
145650 | 40.4583 | 1800 | 90 | 24.9 | 39.3 | 998.9 | 40 | 90.1 | 95.3 | 96 | 98.6 | 113.62 | 18 | 21.6 | 593.9 | 368.2 | 100.4 | 5.3 | 103.2 | 0.8257 | 0.82693 | -0.0006 | 0.7265 | 90.1 | 84 | 1.503 | 0.7266 | 0.000806 | 13.8235 | 13.6603
145680 | 40.4667 | 1800 | 90 | 24.7 | 39 | 998.9 | 40.2 | 90 | 95.4 | 96 | 98.7 | 112.52 | 18.1 | 21.6 | 584.8 | 368 | 100.6 | 5.3 | 103 | 0.8257 | 0.82693 | -0.0006 | 0.72577 | 90 | 84 | 1.507 | 0.7258 | 0.000806 | 13.9491 | 13.7841
145710 | 40.475 | 1800 | 90 | 24.7 | 38.9 | 998.9 | 40.1 | 90 | 95.4 | 96 | 98.7 | 113.83 | 18 | 21.6 | 594.9 | 367.6 | 100.4 | 5.3 | 103 | 0.8257 | 0.82693 | -0.0006 | 0.7262 | 90 | 83.8 | 1.504 | 0.7262 | 0.000804 | 13.8862 | 13.7166
145740 | 40.4833 | 1800 | 90 | 24.8 | 38.8 | 998.9 | 40.3 | 90 | 95.4 | 96 | 98.7 | 110.58 | 17.4 | 21.6 | 576 | 368.5 | 100.5 | 5.4 | 103 | 0.8257 | 0.82693 | -0.0006 | 0.72565 | 90 | 84.1 | 1.5 | 0.7257 | 0.000807 | 13.9648 | 13.803
145770 | 40.4917 | 1800 | 90 | 25 | 38.7 | 998.9 | 40 | 90 | 95.3 | 96 | 98.7 | 112.25 | 18.5 | 21.5 | 588.8 | 368.3 | 100.6 | 5.4 | 103.2 | 0.8257 | 0.82693 | -0.0006 | 0.7262 | 90.1 | 84.1 | 1.498 | 0.7263 | 0.000806 | 13.8705 | 13.7073
145800 | 40.5 | 1800 | 90 | 25.1 | 38.7 | 998.9 | 40 | 90 | 95.2 | 96 | 98.7 | 113.26 | 18.3 | 21.5 | 590.1 | 369 | 100.5 | 5.4 | 103.4 | 0.8257 | 0.82693 | -0.0006 | 0.72681 | 90 | 84 | 1.499 | 0.7267 | 0.000806 | 13.8078 | 13.6211
145830 | 40.5083 | 1799 | 90 | 25.2 | 38.8 | 998.9 | 40 | 90 | 95.4 | 96 | 98.7 | 114.53 | 17.8 | 21.6 | 595.7 | 367.9 | 100.4 | 5.3 | 102.9 | 0.8257 | 0.82693 | -0.0006 | 0.72644 | 90 | 84.1 | 1.502 | 0.7265 | 0.000807 | 13.8392 | 13.6791
145860 | 40.5167 | 1800 | 90 | 25.2 | 39 | 998.9 | 40 | 90 | 95.4 | 96 | 98.7 | 114.65 | 17.4 | 21.5 | 594.3 | 368.1 | 100.5 | 5.3 | 102.9 | 0.8257 | 0.82693 | -0.0006 | 0.72632 | 90 | 84.1 | 1.505 | 0.7263 | 0.000807 | 13.8706 | 13.6979
145890 | 40.525 | 1799 | 90 | 25.2 | 39.5 | 998.9 | 39.9 | 90 | 95.4 | 96 | 98.6 | 112.53 | 17.5 | 21.6 | 586.7 | 367.6 | 100.2 | 5.3 | 102.9 | 0.8257 | 0.82693 | -0.0006 | 0.72718 | 90 | 83.8 | 1.502 | 0.7271 | 0.000804 | 13.7451 | 13.5632
145920 | 40.5333 | 1800 | 90 | 25 | 40.2 | 998.9 | 40 | 90 | 95.3 | 96 | 98.7 | 113.73 | 18.2 | 21.6 | 595.7 | 368.6 | 100.4 | 5.3 | 103.2 | 0.8257 | 0.82693 | -0.0006 | 0.72589 | 90 | 84.1 | 1.509 | 0.7259 | 0.000807 | 13.9334 | 13.7653
145950 | 40.5417 | 1800 | 90 | 24.8 | 40.7 | 998.9 | 39.9 | 90 | 95.3 | 96 | 98.7 | 113.17 | 18.6 | 21.7 | 588.7 | 367.9 | 100.6 | 5.3 | 103.2 | 0.8257 | 0.82693 | -0.0006 | 0.72656 | 90 | 83.9 | 1.5 | 0.7266 | 0.000805 | 13.8235 | 13.6603
145980 | 40.55 | 1800 | 90 | 24.7 | 41.1 | 998.9 | 40 | 90 | 95.4 | 96 | 98.7 | 114.18 | 17.8 | 21.7 | 595.2 | 367.6 | 100.3 | 5.3 | 103 | 0.8257 | 0.82693 | -0.0006 | 0.72595 | 90 | 84.1 | 1.502 | 0.726 | 0.000807 | 13.9177 | 13.7559
146010 | 40.5583 | 1800 | 90.1 | 24.8 | 41.4 | 998.9 | 40.1 | 90 | 95.3 | 96 | 98.7 | 113.46 | 17.7 | 21.7 | 596 | 367.7 | 100.4 | 5.3 | 102.9 | 0.8257 | 0.82693 | -0.0006 | 0.72638 | 90 | 84 | 1.505 | 0.7264 | 0.000806 | 13.8549 | 13.6885
146040 | 40.5667 | 1800 | 90 | 25 | 41.5 | 998.9 | 40 | 90 | 95.4 | 96 | 98.7 | 112.5 | 17.2 | 21.6 | 583.7 | 367.9 | 100.4 | 5.3 | 103 | 0.8257 | 0.82693 | -0.0006 | 0.72644 | 90 | 84 | 1.506 | 0.7265 | 0.000806 | 13.8392 | 13.6791
146070 | 40.575 | 1800 | 90 | 25.1 | 41.7 | 998.9 | 40.1 | 90 | 95.4 | 96 | 98.7 | 112.73 | 17.6 | 21.7 | 596.9 | 368.2 | 100.4 | 5.3 | 103.2 | 0.8257 | 0.82693 | -0.0006 | 0.72705 | 90 | 84 | 1.501 | 0.727 | 0.000806 | 13.7608 | 13.5836
146100 | 40.5833 | 1800 | 90.1 | 25.2 | 41.5 | 998.9 | 40 | 90.1 | 95.4 | 96 | 98.6 | 113.75 | 18.1 | 21.7 | 596.5 | 367.8 | 100.5 | 5.3 | 103.1 | 0.8257 | 0.82693 | -0.0006 | 0.72613 | 90 | 84.1 | 1.501 | 0.7261 | 0.000806 | 13.9019 | 13.7277
146130 | 40.5917 | 1800 | 90 | 25.3 | 40.9 | 998.9 | 40 | 90.1 | 95.4 | 96 | 98.7 | 113.4 | 16.6 | 21.7 | 593.8 | 367.4 | 100.4 | 5.3 | 103 | 0.8257 | 0.82693 | -0.0006 | 0.72546 | 90 | 84 | 1.505 | 0.7255 | 0.000806 | 13.9963 | 13.8328
146160 | 40.6 | 1800 | 90 | 25.2 | 40.3 | 998.9 | 40 | 90.1 | 95.5 | 96 | 98.7 | 114.09 | 16.7 | 21.6 | 596.3 | 367.4 | 100.5 | 5.3 | 102.9 | 0.8257 | 0.82693 | -0.0006 | 0.72632 | 90 | 84 | 1.494 | 0.7264 | 0.000806 | 13.8549 | 13.6979
146190 | 40.6083 | 1800 | 90 | 25 | 39.9 | 998.9 | 40.1 | 90.1 | 95.4 | 96 | 98.7 | 112.92 | 17.1 | 21.7 | 586.7 | 368 | 100.6 | 5.3 | 102.9 | 0.8257 | 0.82693 | -0.0006 | 0.72613 | 90 | 84 | 1.506 | 0.7261 | 0.000806 | 13.9019 | 13.7277
146220 | 40.6167 | 1800 | 90 | 24.8 | 39.5 | 998.9 | 40 | 90.1 | 95.3 | 96 | 98.7 | 114.4 | 18.7 | 21.7 | 594.4 | 368.5 | 100.5 | 5.3 | 103.2 | 0.8257 | 0.82693 | -0.0006 | 0.72675 | 90 | 83.9 | 1.506 | 0.7268 | 0.000805 | 13.7921 | 13.6305
146250 | 40.625 | 1800 | 90 | 24.8 | 39.3 | 998.9 | 39.9 | 90.1 | 95.3 | 96 | 98.7 | 112.73 | 17.9 | 21.7 | 590.2 | 368.4 | 100.3 | 5.3 | 103 | 0.8257 | 0.82693 | -0.0006 | 0.72644 | 90.1 | 84.1 | 1.502 | 0.7266 | 0.000807 | 13.8235 | 13.6697
146280 | 40.6333 | 1800 | 90 | 24.7 | 39.2 | 998.9 | 40 | 90 | 95.3 | 96 | 98.7 | 111.13 | 17.1 | 21.7 | 560.2 | 367.9 | 100.5 | 5.3 | 103 | 0.8257 | 0.82693 | -0.0006 | 0.72577 | 90 | 83.9 | 1.498 | 0.7258 | 0.000805 | 13.9491 | 13.7841
146310 | 40.6417 | 1800 | 90 | 24.9 | 39.1 | 998.9 | 40 | 90 | 95.4 | 96 | 98.7 | 112.86 | 17.5 | 21.6 | 594.9 | 367.9 | 100.5 | 5.3 | 103 | 0.8257 | 0.82693 | -0.0006 | 0.7262 | 90 | 84.1 | 1.506 | 0.7262 | 0.000807 | 13.8863 | 13.7167
146340 | 40.65 | 1800 | 90 | 25 | 39 | 998.9 | 40 | 90 | 95.4 | 96 | 98.7 | 113.57 | 17.2 | 21.6 | 592.1 | 367.6 | 100.3 | 5.3 | 103.1 | 0.8257 | 0.82693 | -0.0006 | 0.72626 | 89.9 | 84.1 | 1.498 | 0.7262 | 0.000807 | 13.8863 | 13.7167
146370 | 40.6583 | 1800 | 90 | 25.1 | 39 | 998.9 | 40 | 90 | 95.4 | 96 | 98.6 | 112.62 | 19 | 21.5 | 569.5 | 368.4 | 100.5 | 5.3 | 103.3 | 0.8257 | 0.82693 | -0.0006 | 0.7273 | 90 | 84 | 1.504 | 0.7273 | 0.000806 | 13.7138 | 13.5445
146400 | 40.6667 | 1800 | 90 | 25.2 | 39 | 998.9 | 40 | 89.9 | 95.3 | 96 | 98.6 | 113.5 | 16.4 | 21.5 | 595.2 | 368.8 | 100.4 | 5.3 | 103 | 0.8257 | 0.82693 | -0.0006 | 0.72632 | 90 | 84.3 | 1.507 | 0.7263 | 0.000809 | 13.8706 | 13.6979
146430 | 40.675 | 1800 | 90 | 25.3 | 38.9 | 998.9 | 40 | 90 | 95.3 | 96 | 98.7 | 114.23 | 17.5 | 21.5 | 595.1 | 368.3 | 100.5 | 5.3 | 103 | 0.8257 | 0.82693 | -0.0006 | 0.72595 | 90 | 84.1 | 1.502 | 0.7259 | 0.000807 | 13.9334 | 13.7559
146460 | 40.6833 | 1800 | 90 | 25.1 | 39 | 998.9 | 40 | 89.9 | 95.3 | 96 | 98.7 | 112.05 | 17.6 | 21.5 | 588.7 | 368.2 | 100.4 | 5.3 | 103 | 0.8257 | 0.82693 | -0.0006 | 0.72607 | 90 | 84.1 | 1.501 | 0.726 | 0.000807 | 13.9177 | 13.7371
146490 | 40.6917 | 1800 | 89.9 | 24.8 | 39.2 | 998.9 | 40 | 89.9 | 95.3 | 96 | 98.7 | 113.09 | 17.2 | 21.6 | 594.3 | 368.2 | 100.5 | 5.3 | 103.2 | 0.8257 | 0.82693 | -0.0006 | 0.72632 | 89.9 | 84 | 1.48 | 0.7263 | 0.000806 | 13.8705 | 13.7073
146520 | 40.7 | 1800 | 89.9 | 24.7 | 39.7 | 998.9 | 40 | 89.9 | 95.3 | 96 | 98.7 | 112.39 | 18.1 | 21.7 | 594.4 | 368.3 | 100.3 | 5.3 | 103 | 0.8257 | 0.82693 | -0.0006 | 0.72595 | 90 | 84.3 | 1.507 | 0.7259 | 0.000809 | 13.9334 | 13.7559
146550 | 40.7083 | 1800 | 90 | 24.8 | 40.2 | 998.9 | 40 | 89.9 | 95.2 | 96 | 98.6 | 113.35 | 17.3 | 21.6 | 597.2 | 368.2 | 100.4 | 5.3 | 102.9 | 0.8257 | 0.82693 | -0.0006 | 0.72626 | 89.9 | 84.1 | 1.499 | 0.7262 | 0.000807 | 13.8863 | 13.7167
146580 | 40.7167 | 1800 | 90 | 25 | 40.7 | 998.9 | 40 | 89.9 | 95.2 | 96 | 98.7 | 114.22 | 17.4 | 21.7 | 594.7 | 368.2 | 100.6 | 5.3 | 102.9 | 0.8257 | 0.82693 | -0.0006 | 0.7265 | 90 | 84.2 | 1.497 | 0.7264 | 0.000808 | 13.8549 | 13.6697
146610 | 40.725 | 1800 | 90 | 25.1 | 41 | 998.9 | 40 | 89.9 | 95.3 | 96 | 98.7 | 113.8 | 17.3 | 21.6 | 593.9 | 368.3 | 100.3 | 5.3 | 103 | 0.8257 | 0.82693 | -0.0006 | 0.72638 | 89.9 | 84.2 | 1.499 | 0.7263 | 0.000808 | 13.8706 | 13.6979
146640 | 40.7333 | 1800 | 90 | 25.2 | 41.3 | 998.9 | 40.1 | 89.9 | 95.3 | 96 | 98.7 | 112.36 | 18.4 | 21.7 | 595.2 | 368.3 | 100.4 | 5.3 | 103.2 | 0.8257 | 0.82693 | -0.0006 | 0.72638 | 89.9 | 84.1 | 1.499 | 0.7263 | 0.000807 | 13.8706 | 13.6979
146670 | 40.7417 | 1800 | 90 | 25.3 | 41.4 | 998.9 | 40.1 | 90 | 95.3 | 96 | 98.7 | 112.41 | 17.7 | 21.6 | 593.1 | 367.9 | 100.5 | 5.3 | 103 | 0.8257 | 0.82693 | -0.0006 | 0.72693 | 90 | 83.9 | 1.509 | 0.7269 | 0.000805 | 13.7764 | 13.6023
146700 | 40.75 | 1800 | 90 | 25 | 41.6 | 998.9 | 40 | 90 | 95.3 | 96 | 98.7 | 111.87 | 17.1 | 21.7 | 579.3 | 368.2 | 100.5 | 5.3 | 102.9 | 0.8257 | 0.82693 | -0.0006 | 0.72607 | 90 | 84 | 1.497 | 0.7261 | 0.000806 | 13.9019 | 13.7371
146730 | 40.7583 | 1800 | 90 | 24.8 | 41.5 | 998.9 | 40 | 90 | 95.2 | 96 | 98.7 | 113.34 | 16.5 | 21.7 | 594.4 | 368.4 | 100.5 | 5.3 | 102.9 | 0.8257 | 0.82693 | -0.0006 | 0.72638 | 90 | 83.9 | 1.504 | 0.7264 | 0.000805 | 13.8548 | 13.6885
146760 | 40.7667 | 1800 | 90 | 24.7 | 41 | 998.9 | 40.1 | 90 | 95.4 | 96 | 98.7 | 113.57 | 17.7 | 21.7 | 594.9 | 368 | 100.5 | 5.3 | 103.2 | 0.8257 | 0.82693 | -0.0006 | 0.72595 | 90 | 84.2 | 1.49 | 0.7259 | 0.000808 | 13.9334 | 13.7559
146790 | 40.775 | 1800 | 90 | 24.9 | 40.5 | 998.9 | 40 | 90 | 95.3 | 96 | 98.7 | 113.53 | 17.1 | 21.6 | 588.8 | 368.2 | 100.4 | 5.3 | 103.2 | 0.8257 | 0.82693 | -0.0006 | 0.72711 | 90 | 84.1 | 1.496 | 0.7271 | 0.000807 | 13.7451 | 13.5742
146820 | 40.7833 | 1800 | 90 | 25 | 40 | 998.9 | 40 | 90 | 95.3 | 96 | 98.7 | 114.29 | 17.5 | 21.6 | 594.5 | 367.4 | 100.4 | 5.3 | 102.9 | 0.8257 | 0.82693 | -0.0006 | 0.72693 | 89.9 | 83.8 | 1.501 | 0.7268 | 0.000804 | 13.7921 | 13.6117
146850 | 40.7917 | 1800 | 90 | 25.2 | 39.6 | 998.9 | 40.2 | 90 | 95.3 | 96 | 98.7 | 109.89 | 16.3 | 21.6 | 570.9 | 367.7 | 100.4 | 5.3 | 102.9 | 0.8257 | 0.82693 | -0.0006 | 0.7262 | 90 | 84.2 | 1.506 | 0.7262 | 0.000808 | 13.8863 | 13.7167
146880 | 40.8 | 1800 | 90 | 25.3 | 39.4 | 998.9 | 40.1 | 89.9 | 95.3 | 96 | 98.7 | 111.38 | 17.1 | 21.6 | 592.6 | 367.2 | 100.5 | 5.3 | 102.9 | 0.8257 | 0.82693 | -0.0006 | 0.72699 | 89.9 | 83.7 | 1.5 | 0.7269 | 0.000803 | 13.7764 | 13.6023
146910 | 40.8083 | 1800 | 90 | 25.2 | 39.3 | 998.9 | 40.1 | 89.9 | 95.2 | 96 | 98.7 | 112 | 17.4 | 21.7 | 596.3 | 368.6 | 100.3 | 5.3 | 103.3 | 0.8257 | 0.82693 | -0.0006 | 0.72632 | 90 | 84.1 | 1.509 | 0.7263 | 0.000807 | 13.8706 | 13.6979
146940 | 40.8167 | 1799 | 90 | 25 | 39.2 | 998.9 | 40 | 89.9 | 95.3 | 96 | 98.7 | 114.47 | 17.1 | 21.7 | 588 | 367.9 | 100.4 | 5.3 | 103 | 0.8257 | 0.82693 | -0.0006 | 0.72693 | 90.1 | 84 | 1.502 | 0.727 | 0.000805 | 13.7608 | 13.593
146970 | 40.825 | 1800 | 90 | 24.9 | 39.1 | 998.9 | 40 | 89.9 | 95.3 | 96 | 98.7 | 115.91 | 17 | 21.7 | 597.3 | 367.5 | 100.5 | 5.3 | 102.9 | 0.8257 | 0.82693 | -0.0006 | 0.72644 | 89.9 | 83.9 | 1.494 | 0.7264 | 0.000805 | 13.8548 | 13.6885
147000 | 40.8333 | 1800 | 90 | 24.9 | 39.1 | 998.9 | 39.9 | 89.9 | 95.3 | 96 | 98.7 | 112.75 | 16.4 | 21.6 | 593 | 368.2 | 100.4 | 5.3 | 103 | 0.8257 | 0.82693 | -0.0006 | 0.72675 | 90.1 | 84.1 | 1.502 | 0.7268 | 0.000807 | 13.7921 | 13.6212
147030 | 40.8417 | 1800 | 90 | 24.9 | 39.1 | 998.9 | 40.1 | 89.9 | 95.3 | 96 | 98.7 | 112.02 | 17.6 | 21.6 | 585.5 | 368.5 | 100.4 | 5.3 | 103.2 | 0.8257 | 0.82693 | -0.0006 | 0.72607 | 90 | 84 | 1.502 | 0.7261 | 0.000806 | 13.9019 | 13.7371
147060 | 40.85 | 1800 | 90 | 24.9 | 39.1 | 998.9 | 40 | 89.9 | 95.3 | 96 | 98.7 | 113.24 | 17.8 | 21.6 | 598.5 | 367.9 | 100.4 | 5.3 | 103.2 | 0.8257 | 0.82693 | -0.0006 | 0.72681 | 90.1 | 84.1 | 1.505 | 0.7269 | 0.000806 | 13.7765 | 13.6117
147090 | 40.8583 | 1800 | 90 | 24.9 | 39.1 | 998.9 | 39.9 | 89.9 | 95.3 | 96 | 98.7 | 114.17 | 17.1 | 21.7 | 597.3 | 367.7 | 100.6 | 5.3 | 102.9 | 0.8257 | 0.82693 | -0.0006 | 0.72546 | 90 | 84.1 | 1.5 | 0.7255 | 0.000807 | 13.9963 | 13.8328
147120 | 40.8667 | 1800 | 90 | 24.9 | 39.1 | 998.9 | 39.9 | 89.9 | 95.3 | 96 | 98.7 | 114 | 17.1 | 21.7 | 590.7 | 367.7 | 100.4 | 5.3 | 103.1 | 0.8257 | 0.82693 | -0.0006 | 0.7265 | 89.9 | 84.1 | 1.499 | 0.7264 | 0.000807 | 13.8549 | 13.6791
147150 | 40.875 | 1800 | 90 | 24.9 | 39.2 | 998.9 | 40 | 89.9 | 95.3 | 96 | 98.7 | 113.71 | 17.8 | 21.6 | 583.3 | 367.5 | 100.3 | 5.3 | 102.9 | 0.8257 | 0.82693 | -0.0006 | 0.72669 | 89.9 | 84 | 1.504 | 0.7266 | 0.000806 | 13.8235 | 13.6493
147180 | 40.8833 | 1800 | 90 | 24.9 | 39.6 | 998.9 | 40 | 89.9 | 95.3 | 96 | 98.7 | 113.01 | 18.1 | 21.5 | 595.5 | 368.7 | 100.3 | 5.3 | 103.2 | 0.8257 | 0.82693 | -0.0006 | 0.72601 | 90 | 84.3 | 1.504 | 0.726 | 0.000809 | 13.9177 | 13.7465
147210 | 40.8917 | 1800 | 90 | 24.9 | 40 | 998.9 | 40 | 89.9 | 95.3 | 96 | 98.8 | 113.93 | 17.4 | 21.6 | 595.9 | 367.4 | 100.3 | 5.3 | 103 | 0.8257 | 0.82693 | -0.0006 | 0.72595 | 90 | 84 | 1.499 | 0.7259 | 0.000805 | 13.9333 | 13.7559
147240 | 40.9 | 1800 | 90 | 24.9 | 40.4 | 998.9 | 40 | 90 | 95.3 | 96 | 98.7 | 112.51 | 16.7 | 21.7 | 594.3 | 367.8 | 100.6 | 5.3 | 102.8 | 0.8257 | 0.82693 | -0.0006 | 0.72601 | 90 | 83.8 | 1.498 | 0.726 | 0.000804 | 13.9176 | 13.7464
147270 | 40.9083 | 1801 | 90 | 25 | 40.7 | 998.9 | 40 | 90 | 95.4 | 96 | 98.7 | 114.16 | 17 | 21.6 | 594.8 | 367.9 | 100.4 | 5.3 | 102.8 | 0.8257 | 0.82693 | -0.0006 | 0.72632 | 90 | 84 | 1.507 | 0.7263 | 0.000805 | 13.8705 | 13.6979
147300 | 40.9167 | 1800 | 90 | 25.1 | 40.9 | 998.9 | 39.9 | 90 | 95.4 | 96 | 98.7 | 113.03 | 16.4 | 21.7 | 590 | 367.6 | 100.5 | 5.3 | 102.9 | 0.8257 | 0.82693 | -0.0006 | 0.72577 | 90 | 84 | 1.502 | 0.7258 | 0.000806 | 13.9491 | 13.7841
147330 | 40.925 | 1800 | 90 | 25.2 | 41 | 998.9 | 39.9 | 90 | 95.4 | 96 | 98.7 | 113.45 | 17.7 | 21.7 | 587.8 | 368.6 | 100.4 | 5.3 | 103.2 | 0.8257 | 0.82693 | -0.0006 | 0.72638 | 89.9 | 84.2 | 1.504 | 0.7263 | 0.000808 | 13.8706 | 13.6979
147360 | 40.9333 | 1800 | 90.1 | 25.2 | 41.1 | 998.9 | 39.9 | 90 | 95.4 | 96 | 98.7 | 112.01 | 17.7 | 21.7 | 579.3 | 367.3 | 100.4 | 5.3 | 103 | 0.8257 | 0.82693 | -0.0006 | 0.7262 | 90 | 84 | 1.49 | 0.7262 | 0.000806 | 13.8862 | 13.7167
147390 | 40.9417 | 1800 | 90.1 | 25.2 | 41.1 | 998.9 | 39.9 | 90 | 95.4 | 96 | 98.7 | 112.98 | 17.1 | 21.6 | 596 | 367.8 | 100.5 | 5.3 | 103 | 0.8257 | 0.82693 | -0.0006 | 0.72613 | 90 | 83.9 | 1.497 | 0.7262 | 0.000805 | 13.8862 | 13.7276
147420 | 40.95 | 1800 | 90.1 | 25.2 | 41 | 998.9 | 40 | 90 | 95.4 | 96 | 98.7 | 112.66 | 17.7 | 21.6 | 593.1 | 367.8 | 100.4 | 5.3 | 102.9 | 0.8257 | 0.82693 | -0.0006 | 0.72558 | 90 | 84.1 | 1.505 | 0.7256 | 0.000807 | 13.9805 | 13.814
147450 | 40.9583 | 1800 | 90 | 25.1 | 41 | 998.9 | 40.1 | 90 | 95.4 | 96 | 98.7 | 110.62 | 16.5 | 21.7 | 575 | 367.5 | 100.5 | 5.3 | 103 | 0.8257 | 0.82693 | -0.0006 | 0.72571 | 90 | 84 | 1.498 | 0.7258 | 0.000805 | 13.9491 | 13.7935
147480 | 40.9667 | 1800 | 90.1 | 25 | 40.8 | 998.9 | 40.2 | 90 | 95.3 | 96 | 98.7 | 111.33 | 17.6 | 21.7 | 582.6 | 368.6 | 100.5 | 5.3 | 103.2 | 0.8257 | 0.82693 | -0.0006 | 0.72638 | 90 | 84 | 1.495 | 0.7263 | 0.000806 | 13.8705 | 13.6885
147510 | 40.975 | 1800 | 90.1 | 25 | 40.4 | 998.9 | 40.1 | 90 | 95.3 | 96 | 98.7 | 114.85 | 17.6 | 21.7 | 591.6 | 368 | 100.4 | 5.3 | 103 | 0.8257 | 0.82693 | -0.0006 | 0.72681 | 90 | 83.9 | 1.503 | 0.7269 | 0.000805 | 13.7764 | 13.6211
147540 | 40.9833 | 1800 | 90 | 24.9 | 40.1 | 998.9 | 40.1 | 90 | 95.3 | 96 | 98.7 | 113.69 | 17.4 | 21.7 | 596.4 | 368.2 | 100.5 | 5.3 | 103 | 0.8257 | 0.82693 | -0.0006 | 0.72687 | 90.1 | 84 | 1.507 | 0.7269 | 0.000806 | 13.7765 | 13.6024
147570 | 40.9917 | 1800 | 90 | 24.9 | 39.9 | 998.9 | 40 | 90 | 95.2 | 96 | 98.7 | 113.96 | 16.2 | 21.7 | 594.6 | 368.5 | 100.4 | 5.3 | 102.9 | 0.8257 | 0.82693 | -0.0006 | 0.72736 | 90.1 | 83.8 | 1.508 | 0.7274 | 0.000804 | 13.6981 | 13.5257
147600 | 41 | 1800 | 90 | 24.9 | 39.8 | 998.9 | 40 | 90 | 95.3 | 96 | 98.7 | 110.38 | 17 | 21.6 | 579 | 368.6 | 100.4 | 5.3 | 103.1 | 0.8257 | 0.82693 | -0.0006 | 0.7265 | 90.1 | 84 | 1.506 | 0.7266 | 0.000805 | 13.8235 | 13.6603
147630 | 41.0083 | 1800 | 90 | 24.9 | 39.8 | 998.9 | 40 | 90 | 95.4 | 96 | 98.7 | 113.05 | 17.7 | 21.7 | 597 | 367.4 | 100.4 | 5.3 | 103 | 0.8257 | 0.82693 | -0.0006 | 0.7262 | 90 | 83.9 | 1.497 | 0.7263 | 0.000805 | 13.8705 | 13.7167
147660 | 41.0167 | 1800 | 90 | 24.9 | 39.7 | 998.9 | 40 | 90 | 95.3 | 96 | 98.7 | 113.27 | 17.5 | 21.7 | 588 | 368.6 | 100.5 | 5.3 | 103 | 0.8257 | 0.82693 | -0.0006 | 0.72681 | 90 | 84 | 1.505 | 0.7268 | 0.000806 | 13.7921 | 13.6211
147690 | 41.025 | 1800 | 90 | 24.9 | 39.6 | 998.9 | 40 | 90 | 95.4 | 96 | 98.7 | 114.25 | 17.4 | 21.7 | 593.3 | 367.6 | 100.4 | 5.3 | 103 | 0.8257 | 0.82693 | -0.0006 | 0.72565 | 90 | 84 | 1.502 | 0.7257 | 0.000806 | 13.9648 | 13.803
147720 | 41.0333 | 1800 | 90 | 24.9 | 39.6 | 998.9 | 40 | 90 | 95.4 | 96 | 98.7 | 114.07 | 16 | 21.6 | 593.8 | 367.9 | 100.5 | 5.3 | 102.9 | 0.8257 | 0.82693 | -0.0006 | 0.72589 | 90 | 84 | 1.501 | 0.7259 | 0.000806 | 13.9334 | 13.7653
147750 | 41.0417 | 1801 | 90 | 24.9 | 39.6 | 998.9 | 40 | 90 | 95.4 | 96 | 98.7 | 112.54 | 17.6 | 21.6 | 590.8 | 367.9 | 100.4 | 5.3 | 103.1 | 0.8257 | 0.82693 | -0.0006 | 0.7265 | 90 | 84 | 1.503 | 0.7265 | 0.000806 | 13.8392 | 13.6697
147780 | 41.05 | 1800 | 90 | 24.9 | 39.6 | 998.9 | 40.1 | 90 | 95.4 | 96 | 98.7 | 111.95 | 18.6 | 21.6 | 579.5 | 367.8 | 100.4 | 5.3 | 103.3 | 0.8257 | 0.82693 | -0.0006 | 0.7265 | 90.1 | 83.9 | 1.498 | 0.7266 | 0.000805 | 13.8235 | 13.6603
147810 | 41.0583 | 1800 | 90 | 24.9 | 39.6 | 998.9 | 40 | 90 | 95.3 | 96 | 98.7 | 113.85 | 17.3 | 21.7 | 595.1 | 367.7 | 100.3 | 5.3 | 103 | 0.8257 | 0.82693 | -0.0006 | 0.72528 | 90.1 | 83.9 | 1.5 | 0.7254 | 0.000805 | 14.012 | 13.8516
147840 | 41.0667 | 1800 | 90 | 24.9 | 39.6 | 998.9 | 40 | 90 | 95.4 | 96 | 98.7 | 115.02 | 16.9 | 21.7 | 594.8 | 367.6 | 100.4 | 5.3 | 102.9 | 0.8257 | 0.82693 | -0.0006 | 0.7262 | 90 | 83.9 | 1.499 | 0.7262 | 0.000805 | 13.8862 | 13.7167
147870 | 41.075 | 1800 | 90 | 24.9 | 39.6 | 998.9 | 40 | 90 | 95.3 | 96 | 98.7 | 113.4 | 17.2 | 21.6 | 592.5 | 367.8 | 100.4 | 5.3 | 102.9 | 0.8257 | 0.82693 | -0.0006 | 0.7265 | 90 | 83.8 | 1.501 | 0.7265 | 0.000804 | 13.8391 | 13.6696
147900 | 41.0833 | 1800 | 90 | 24.9 | 39.6 | 998.9 | 40 | 90 | 95.4 | 96 | 98.7 | 111.78 | 17.1 | 21.6 | 595.9 | 368.3 | 100.3 | 5.3 | 103.1 | 0.8257 | 0.82693 | -0.0006 | 0.72662 | 89.9 | 84 | 1.504 | 0.7266 | 0.000806 | 13.8235 | 13.6603
147930 | 41.0917 | 1800 | 90 | 24.9 | 39.5 | 998.9 | 40 | 90 | 95.4 | 96 | 98.7 | 112.76 | 18.3 | 21.7 | 596.5 | 368.2 | 100.6 | 5.3 | 103.3 | 0.8257 | 0.82693 | -0.0006 | 0.7262 | 90 | 83.9 | 1.506 | 0.7262 | 0.000805 | 13.8862 | 13.7167
147960 | 41.1 | 1800 | 90 | 25 | 39.5 | 998.9 | 40 | 90 | 95.4 | 96 | 98.7 | 113.13 | 17 | 21.6 | 595 | 367.3 | 100.3 | 5.3 | 102.9 | 0.8257 | 0.82693 | -0.0006 | 0.72638 | 90 | 84 | 1.502 | 0.7264 | 0.000806 | 13.8549 | 13.6885
147990 | 41.1083 | 1800 | 90 | 25.1 | 39.5 | 998.9 | 40.1 | 90 | 95.4 | 96 | 98.7 | 113.7 | 16.5 | 21.6 | 595.4 | 367.9 | 100.4 | 5.3 | 102.9 | 0.8257 | 0.82693 | -0.0006 | 0.72626 | 90 | 84 | 1.494 | 0.7262 | 0.000806 | 13.8862 | 13.7073
148020 | 41.1167 | 1800 | 90 | 25.1 | 39.5 | 998.9 | 40 | 90 | 95.4 | 96 | 98.7 | 113.86 | 15.6 | 21.6 | 595 | 367.8 | 100.5 | 5.3 | 102.9 | 0.8257 | 0.82693 | -0.0006 | 0.72662 | 90 | 83.9 | 1.498 | 0.7266 | 0.000805 | 13.8235 | 13.6509
148050 | 41.125 | 1800 | 90 | 25.2 | 39.5 | 998.9 | 40 | 90 | 95.3 | 96 | 98.7 | 113.45 | 17.5 | 21.5 | 586.5 | 368.1 | 100.3 | 5.3 | 103.2 | 0.8257 | 0.82693 | -0.0006 | 0.72632 | 90 | 83.9 | 1.502 | 0.7264 | 0.000805 | 13.8548 | 13.6979
148080 | 41.1333 | 1800 | 90 | 25.2 | 39.5 | 998.9 | 40 | 90 | 95.4 | 96 | 98.7 | 113.45 | 18 | 21.6 | 593 | 368.1 | 100.5 | 5.3 | 103.2 | 0.8257 | 0.82693 | -0.0006 | 0.7262 | 90.1 | 84.1 | 1.502 | 0.7263 | 0.000807 | 13.8706 | 13.7073
148110 | 41.1417 | 1800 | 90 | 25.3 | 39.6 | 998.9 | 40 | 90 | 95.4 | 96 | 98.7 | 114.51 | 17.1 | 21.7 | 596.1 | 367.5 | 100.4 | 5.3 | 103 | 0.8257 | 0.82693 | -0.0006 | 0.72571 | 90 | 84.1 | 1.493 | 0.7258 | 0.000807 | 13.9491 | 13.7936
148140 | 41.15 | 1800 | 90 | 25.3 | 39.6 | 998.9 | 39.9 | 90 | 95.4 | 96 | 98.8 | 113.2 | 17.2 | 21.6 | 591.4 | 367.6 | 100.3 | 5.3 | 103 | 0.8257 | 0.82693 | -0.0006 | 0.72558 | 90 | 84.1 | 1.487 | 0.7256 | 0.000807 | 13.9805 | 13.814
148170 | 41.1583 | 1800 | 90 | 25.1 | 39.7 | 998.9 | 40.1 | 90 | 95.3 | 96 | 98.7 | 112.1 | 17.8 | 21.7 | 578.4 | 368.1 | 100.5 | 5.3 | 102.9 | 0.8257 | 0.82693 | -0.0006 | 0.72638 | 90 | 83.9 | 1.504 | 0.7264 | 0.000805 | 13.8548 | 13.6885
148200 | 41.1667 | 1800 | 90 | 25 | 39.9 | 998.9 | 40 | 90 | 95.4 | 96 | 98.7 | 113.08 | 18 | 21.7 | 598.4 | 368.3 | 100.6 | 5.3 | 103.2 | 0.8257 | 0.82693 | -0.0006 | 0.72644 | 90 | 84.1 | 1.505 | 0.7265 | 0.000807 | 13.8392 | 13.6791
148230 | 41.175 | 1800 | 90 | 24.9 | 40.1 | 998.9 | 40 | 90 | 95.4 | 96 | 98.7 | 112.4 | 17.2 | 21.6 | 596.3 | 368.1 | 100.2 | 5.3 | 103 | 0.8257 | 0.82693 | -0.0006 | 0.72607 | 90 | 84.1 | 1.506 | 0.7261 | 0.000807 | 13.902 | 13.7371
148260 | 41.1833 | 1800 | 90 | 24.9 | 40.2 | 998.9 | 40 | 90 | 95.4 | 96 | 98.7 | 113.59 | 16.6 | 21.6 | 596.6 | 367.7 | 100.5 | 5.3 | 103 | 0.8257 | 0.82693 | -0.0006 | 0.7265 | 90.1 | 84 | 1.502 | 0.7266 | 0.000806 | 13.8235 | 13.6603
148290 | 41.1917 | 1800 | 90 | 24.9 | 40.3 | 998.9 | 40 | 90 | 95.5 | 96 | 98.7 | 113.84 | 17.2 | 21.7 | 595.9 | 367.8 | 100.6 | 5.3 | 103 | 0.8257 | 0.82693 | -0.0006 | 0.72607 | 90 | 84 | 1.505 | 0.7261 | 0.000805 | 13.9019 | 13.737
148320 | 41.2 | 1800 | 90 | 24.9 | 40.3 | 998.9 | 40 | 90 | 95.4 | 96 | 98.8 | 112.61 | 18.8 | 21.7 | 581.9 | 367.7 | 100.5 | 5.3 | 103.5 | 0.8257 | 0.82693 | -0.0006 | 0.72546 | 90 | 84.1 | 1.494 | 0.7255 | 0.000807 | 13.9963 | 13.8328
148350 | 41.2083 | 1799 | 90 | 24.9 | 40.3 | 998.9 | 40.1 | 90 | 95.5 | 96 | 98.7 | 111.91 | 17.6 | 21.8 | 574.9 | 368.3 | 100.4 | 5.3 | 103.3 | 0.8257 | 0.82693 | -0.0006 | 0.72626 | 90 | 84.2 | 1.504 | 0.7262 | 0.000808 | 13.8863 | 13.7073
148380 | 41.2167 | 1799 | 90 | 24.9 | 40.3 | 998.9 | 40 | 90 | 95.4 | 96 | 98.7 | 112.22 | 15.9 | 21.8 | 595.1 | 367.6 | 100.4 | 5.3 | 102.9 | 0.8257 | 0.82693 | -0.0006 | 0.72699 | 89.9 | 84 | 1.494 | 0.7269 | 0.000806 | 13.7765 | 13.6024
148410 | 41.225 | 1800 | 90 | 24.9 | 40.4 | 998.9 | 40 | 90 | 95.4 | 96 | 98.7 | 113.57 | 17.5 | 21.8 | 595.8 | 367.8 | 100.5 | 5.3 | 103 | 0.8257 | 0.82693 | -0.0006 | 0.72613 | 90 | 83.9 | 1.499 | 0.7261 | 0.000805 | 13.9019 | 13.7276
148440 | 41.2333 | 1800 | 90 | 24.9 | 40.4 | 998.9 | 40 | 90.1 | 95.4 | 96 | 98.7 | 112.67 | 16.3 | 21.8 | 595.6 | 367.2 | 100.3 | 5.3 | 102.9 | 0.8257 | 0.82693 | -0.0006 | 0.72681 | 89.9 | 83.8 | 1.495 | 0.7267 | 0.000804 | 13.8078 | 13.6305
148470 | 41.2417 | 1800 | 90 | 25 | 40.4 | 998.9 | 40 | 90.1 | 95.4 | 96 | 98.7 | 113.4 | 18 | 21.8 | 589.2 | 367.9 | 100.3 | 5.3 | 103.1 | 0.8257 | 0.82693 | -0.0006 | 0.72595 | 90 | 84 | 1.499 | 0.726 | 0.000806 | 13.9177 | 13.7559
148500 | 41.25 | 1801 | 90 | 25.2 | 40.4 | 998.9 | 40.1 | 90.1 | 95.4 | 96 | 98.8 | 113.2 | 16.5 | 21.8 | 575.4 | 367.7 | 100.5 | 5.3 | 103 | 0.8257 | 0.82693 | -0.0006 | 0.72656 | 90 | 83.9 | 1.501 | 0.7266 | 0.000805 | 13.8235 | 13.6603
148530 | 41.2583 | 1800 | 90 | 25.3 | 40.4 | 998.9 | 40 | 90.1 | 95.5 | 96 | 98.7 | 114.33 | 16.9 | 21.7 | 593.9 | 367.4 | 100.4 | 5.3 | 102.9 | 0.8257 | 0.82693 | -0.0006 | 0.7262 | 90.1 | 83.9 | 1.498 | 0.7263 | 0.000804 | 13.8705 | 13.7072
148560 | 41.2667 | 1800 | 90 | 25.2 | 40.4 | 998.9 | 39.9 | 90.1 | 95.4 | 96 | 98.8 | 113.57 | 16.3 | 21.8 | 597 | 368.1 | 100.3 | 5.3 | 103 | 0.8257 | 0.82693 | -0.0006 | 0.72607 | 90.1 | 84.1 | 1.501 | 0.7261 | 0.000806 | 13.9019 | 13.7277
148590 | 41.275 | 1800 | 90 | 25 | 40.4 | 998.9 | 40 | 90.1 | 95.5 | 96 | 98.7 | 114.11 | 17.4 | 21.8 | 595.9 | 367.6 | 100.3 | 5.3 | 103.2 | 0.8257 | 0.82693 | -0.0006 | 0.72595 | 90.1 | 84 | 1.498 | 0.726 | 0.000806 | 13.9177 | 13.7465
148620 | 41.2833 | 1800 | 90 | 24.9 | 40.4 | 998.9 | 40 | 90.1 | 95.4 | 96 | 98.7 | 113.83 | 17.6 | 21.8 | 592.4 | 367.9 | 100.4 | 5.3 | 103.1 | 0.8257 | 0.82693 | -0.0006 | 0.72577 | 90.1 | 84.1 | 1.502 | 0.7259 | 0.000807 | 13.9334 | 13.7747
148650 | 41.2917 | 1800 | 90 | 24.8 | 40.5 | 998.9 | 39.9 | 90.1 | 95.4 | 96 | 98.7 | 114.06 | 16.4 | 21.8 | 592 | 368 | 100.5 | 5.3 | 103 | 0.8257 | 0.82693 | -0.0006 | 0.72613 | 90 | 84 | 1.506 | 0.7261 | 0.000806 | 13.9019 | 13.7277
148680 | 41.3 | 1800 | 90 | 24.8 | 40.5 | 998.9 | 39.9 | 90.1 | 95.4 | 96 | 98.7 | 114.73 | 16.7 | 21.8 | 597.4 | 367.8 | 100.4 | 5.3 | 103 | 0.8257 | 0.82693 | -0.0006 | 0.72565 | 90 | 84 | 1.498 | 0.7256 | 0.000806 | 13.9805 | 13.803
148710 | 41.3083 | 1800 | 90 | 24.8 | 40.5 | 998.9 | 39.9 | 90.1 | 95.3 | 96 | 98.6 | 113.37 | 16.8 | 21.9 | 585.2 | 367.9 | 100.4 | 5.3 | 102.8 | 0.8257 | 0.82693 | -0.0006 | 0.72632 | 90 | 83.8 | 1.495 | 0.7263 | 0.000804 | 13.8705 | 13.6978
148740 | 41.3167 | 1800 | 90 | 25 | 40.6 | 998.9 | 40 | 90.1 | 95.5 | 96 | 98.8 | 113.2 | 17.6 | 21.7 | 596.8 | 367.9 | 100.3 | 5.3 | 103.2 | 0.8257 | 0.82693 | -0.0006 | 0.7262 | 90 | 84.1 | 1.493 | 0.7262 | 0.000807 | 13.8863 | 13.7167
148770 | 41.325 | 1800 | 90 | 25.2 | 40.6 | 998.9 | 40 | 90.1 | 95.5 | 96 | 98.7 | 110.95 | 16.6 | 21.8 | 597 | 367.4 | 100.3 | 5.3 | 102.9 | 0.8257 | 0.82693 | -0.0006 | 0.72558 | 90.1 | 84.2 | 1.507 | 0.7257 | 0.000807 | 13.9648 | 13.8046
148800 | 41.3333 | 1800 | 90 | 25.3 | 40.4 | 998.9 | 40 | 90.1 | 95.4 | 96 | 98.7 | 112.43 | 16.7 | 21.7 | 596.3 | 367.9 | 100.4 | 5.3 | 103 | 0.8257 | 0.82693 | -0.0006 | 0.72669 | 90.1 | 83.9 | 1.501 | 0.7268 | 0.000805 | 13.7921 | 13.6305
148830 | 41.3417 | 1800 | 90 | 25.1 | 40.2 | 998.9 | 40 | 90 | 95.4 | 96 | 98.7 | 113.86 | 17.2 | 21.7 | 597.9 | 367.6 | 100.2 | 5.3 | 103 | 0.8257 | 0.82693 | -0.0006 | 0.72607 | 90 | 84 | 1.502 | 0.726 | 0.000806 | 13.9177 | 13.7371
148860 | 41.35 | 1800 | 90 | 24.9 | 40 | 998.9 | 40 | 90.1 | 95.4 | 96 | 98.7 | 112.89 | 17.6 | 21.8 | 593.3 | 368.2 | 100.5 | 5.3 | 103.2 | 0.8257 | 0.82693 | -0.0006 | 0.72705 | 89.9 | 84 | 1.496 | 0.727 | 0.000806 | 13.7608 | 13.593
148890 | 41.3583 | 1800 | 90 | 24.9 | 39.9 | 998.9 | 40.1 | 90.1 | 95.4 | 96 | 98.7 | 111.71 | 17.3 | 21.8 | 579.9 | 368.3 | 100.4 | 5.3 | 103.1 | 0.8257 | 0.82693 | -0.0006 | 0.72583 | 89.9 | 84.3 | 1.507 | 0.7257 | 0.000809 | 13.9649 | 13.7842
148920 | 41.3667 | 1800 | 90 | 24.8 | 39.8 | 998.9 | 40.1 | 90 | 95.5 | 96 | 98.7 | 112.64 | 16.6 | 21.8 | 586.3 | 367.3 | 100.4 | 5.3 | 103 | 0.8257 | 0.82693 | -0.0006 | 0.72632 | 90.1 | 84.1 | 1.5 | 0.7264 | 0.000806 | 13.8549 | 13.6885
148950 | 41.375 | 1800 | 90 | 24.8 | 39.8 | 998.9 | 40.1 | 90.1 | 95.4 | 96 | 98.7 | 114.21 | 16 | 21.9 | 595.1 | 367.5 | 100.4 | 5.3 | 102.9 | 0.8257 | 0.82693 | -0.0006 | 0.7265 | 90 | 84 | 1.5 | 0.7265 | 0.000806 | 13.8392 | 13.6697
148980 | 41.3833 | 1800 | 90 | 24.9 | 39.8 | 998.9 | 40.1 | 90.1 | 95.4 | 96 | 98.7 | 114.35 | 17 | 21.8 | 595.7 | 367.7 | 100.4 | 5.3 | 103 | 0.8257 | 0.82693 | -0.0006 | 0.72601 | 90 | 84.2 | 1.5 | 0.726 | 0.000808 | 13.9177 | 13.7465
149010 | 41.3917 | 1800 | 89.9 | 24.9 | 39.8 | 998.9 | 40 | 90.1 | 95.5 | 96 | 98.7 | 111.88 | 17 | 21.8 | 593.3 | 367.7 | 100.3 | 5.3 | 103.2 | 0.8257 | 0.82693 | -0.0006 | 0.72699 | 90 | 84 | 1.49 | 0.727 | 0.000806 | 13.7608 | 13.593
149040 | 41.4 | 1800 | 89.9 | 25 | 39.8 | 998.9 | 40.1 | 90.1 | 95.4 | 96 | 98.7 | 112.21 | 16.7 | 21.7 | 581.3 | 367.6 | 100.3 | 5.3 | 103.1 | 0.8257 | 0.82693 | -0.0006 | 0.72638 | 90 | 83.9 | 1.508 | 0.7264 | 0.000805 | 13.8548 | 13.6885
149070 | 41.4083 | 1800 | 90 | 25 | 39.8 | 998.9 | 40.1 | 90.1 | 95.5 | 96 | 98.7 | 113.14 | 17.6 | 21.7 | 588.9 | 367.5 | 100.4 | 5.3 | 103 | 0.8257 | 0.82693 | -0.0006 | 0.7254 | 90 | 84.1 | 1.499 | 0.7254 | 0.000807 | 14.012 | 13.8423
149100 | 41.4167 | 1800 | 90 | 25 | 39.8 | 998.9 | 40 | 90 | 95.4 | 96 | 98.7 | 114.96 | 17.2 | 21.7 | 594.8 | 367.2 | 100.2 | 5.3 | 102.9 | 0.8257 | 0.82693 | -0.0006 | 0.72644 | 90 | 84 | 1.502 | 0.7264 | 0.000806 | 13.8549 | 13.6791
149130 | 41.425 | 1800 | 90 | 25 | 39.8 | 998.9 | 40 | 90 | 95.4 | 96 | 98.7 | 113.48 | 16.5 | 21.7 | 592.4 | 367.9 | 100.4 | 5.3 | 103.2 | 0.8257 | 0.82693 | -0.0006 | 0.72681 | 90 | 83.9 | 1.503 | 0.7268 | 0.000805 | 13.7921 | 13.6211
149160 | 41.4333 | 1800 | 90 | 25.1 | 39.8 | 998.9 | 40 | 90 | 95.4 | 96 | 98.6 | 112.2 | 16.6 | 21.7 | 578.1 | 367.7 | 100.3 | 5.3 | 103 | 0.8257 | 0.82693 | -0.0006 | 0.72558 | 89.9 | 84.2 | 1.489 | 0.7255 | 0.000808 | 13.9963 | 13.8234
149190 | 41.4417 | 1800 | 90 | 25.1 | 39.8 | 998.9 | 40 | 90 | 95.4 | 96 | 98.7 | 114.76 | 16.9 | 21.8 | 596 | 367.6 | 100.4 | 5.3 | 102.9 | 0.8257 | 0.82693 | -0.0006 | 0.72613 | 89.9 | 84.1 | 1.503 | 0.7261 | 0.000807 | 13.902 | 13.7371
149220 | 41.45 | 1800 | 90 | 25.1 | 39.8 | 998.9 | 40.1 | 90 | 95.4 | 96 | 98.7 | 111.84 | 16.5 | 21.8 | 575.9 | 367.7 | 100.3 | 5.3 | 103 | 0.8257 | 0.82693 | -0.0006 | 0.72613 | 90 | 84.1 | 1.488 | 0.7261 | 0.000807 | 13.902 | 13.7277
149250 | 41.4583 | 1800 | 90 | 25.1 | 39.8 | 998.9 | 40 | 90 | 95.3 | 96 | 98.7 | 112.88 | 16.5 | 21.7 | 597.3 | 368.2 | 100.6 | 5.3 | 103.1 | 0.8257 | 0.82693 | -0.0006 | 0.7262 | 89.9 | 84 | 1.506 | 0.7261 | 0.000807 | 13.902 | 13.7261
149280 | 41.4667 | 1800 | 90 | 25.1 | 39.9 | 998.9 | 40 | 90 | 95.4 | 96 | 98.7 | 112.73 | 16.5 | 21.7 | 591.5 | 367.9 | 100.4 | 5.3 | 103.1 | 0.8257 | 0.82693 | -0.0006 | 0.72607 | 89.9 | 84.1 | 1.5 | 0.726 | 0.000807 | 13.9177 | 13.7465
149310 | 41.475 | 1800 | 90 | 25.1 | 39.9 | 998.9 | 39.9 | 90 | 95.4 | 96 | 98.7 | 114.34 | 16.8 | 21.8 | 591.2 | 367.5 | 100.4 | 5.3 | 103 | 0.8257 | 0.82693 | -0.0006 | 0.72644 | 90 | 84 | 1.505 | 0.7264 | 0.000806 | 13.8549 | 13.6791
149340 | 41.4833 | 1800 | 90 | 25.1 | 39.8 | 998.9 | 39.9 | 89.9 | 95.4 | 96 | 98.7 | 114.12 | 16.8 | 21.7 | 592 | 367.6 | 100.5 | 5.3 | 103 | 0.8257 | 0.82693 | -0.0006 | 0.72583 | 89.9 | 84.1 | 1.491 | 0.7258 | 0.000807 | 13.9491 | 13.7842
149370 | 41.4917 | 1800 | 90 | 25.1 | 39.8 | 998.9 | 39.9 | 89.9 | 95.3 | 96 | 98.7 | 112.97 | 16.6 | 21.7 | 584.2 | 367.6 | 100.4 | 5.3 | 102.9 | 0.8257 | 0.82693 | -0.0006 | 0.72662 | 89.9 | 83.8 | 1.503 | 0.7265 | 0.000804 | 13.8391 | 13.6602
149400 | 41.5 | 1800 | 90 | 25.1 | 39.8 | 998.9 | 39.9 | 89.9 | 95.3 | 96 | 98.7 | 113.19 | 17.1 | 21.6 | 591 | 367.9 | 100.3 | 5.3 | 103.2 | 0.8257 | 0.82693 | -0.0006 | 0.72754 | 89.9 | 84 | 1.501 | 0.7274 | 0.000806 | 13.6982 | 13.5164
149430 | 41.5083 | 1799 | 90 | 25.1 | 39.8 | 998.9 | 39.9 | 89.9 | 95.4 | 96 | 98.8 | 112.38 | 16.6 | 21.6 | 589.2 | 367.4 | 100.3 | 5.3 | 103.1 | 0.8257 | 0.82693 | -0.0006 | 0.72595 | 89.9 | 84.1 | 1.498 | 0.7258 | 0.000807 | 13.9491 | 13.7653
149460 | 41.5167 | 1799 | 90 | 25.1 | 39.7 | 998.9 | 40 | 89.9 | 95.3 | 96 | 98.7 | 113.52 | 16.9 | 21.7 | 590.4 | 367.9 | 100.4 | 5.3 | 102.8 | 0.8257 | 0.82693 | -0.0006 | 0.72613 | 90 | 84 | 1.5 | 0.7261 | 0.000806 | 13.9019 | 13.7277
149490 | 41.525 | 1800 | 90 | 25 | 39.8 | 998.9 | 39.9 | 89.9 | 95.3 | 96 | 98.7 | 114.14 | 15.5 | 21.7 | 586.6 | 367.4 | 100.5 | 5.3 | 102.9 | 0.8257 | 0.82693 | -0.0006 | 0.72613 | 89.9 | 83.9 | 1.501 | 0.726 | 0.000805 | 13.9176 | 13.737
149520 | 41.5333 | 1800 | 90 | 25 | 39.8 | 998.9 | 40 | 89.9 | 95.3 | 96 | 98.7 | 114.34 | 15.5 | 21.6 | 587.7 | 368 | 100.3 | 5.3 | 103.1 | 0.8257 | 0.82693 | -0.0006 | 0.72699 | 89.9 | 83.9 | 1.507 | 0.7269 | 0.000806 | 13.7765 | 13.6024
149550 | 41.5417 | 1801 | 90 | 25 | 39.8 | 998.9 | 39.9 | 89.9 | 95.3 | 96 | 98.6 | 114.07 | 16.8 | 21.7 | 596.3 | 367.8 | 100.5 | 5.3 | 103 | 0.8257 | 0.82693 | -0.0006 | 0.72681 | 89.9 | 83.9 | 1.497 | 0.7267 | 0.000805 | 13.8078 | 13.6305
149580 | 41.55 | 1800 | 90 | 24.9 | 39.9 | 998.9 | 40 | 89.9 | 95.3 | 96 | 98.7 | 111.96 | 16.4 | 21.8 | 588.3 | 367.7 | 100.3 | 5.3 | 102.9 | 0.8257 | 0.82693 | -0.0006 | 0.72583 | 89.9 | 84.1 | 1.498 | 0.7257 | 0.000807 | 13.9648 | 13.7842
149610 | 41.5583 | 1800 | 90 | 24.9 | 39.9 | 998.9 | 39.9 | 89.9 | 95.3 | 96 | 98.7 | 111.83 | 16.1 | 21.8 | 594.4 | 367.7 | 100.5 | 5.3 | 103 | 0.8257 | 0.82693 | -0.0006 | 0.72675 | 89.9 | 83.9 | 1.498 | 0.7266 | 0.000805 | 13.8235 | 13.6399
149640 | 41.5667 | 1800 | 90 | 24.9 | 39.9 | 998.9 | 39.9 | 89.9 | 95.3 | 96 | 98.7 | 112.36 | 17.8 | 21.7 | 597.2 | 368.3 | 100.3 | 5.3 | 103.1 | 0.8257 | 0.82693 | -0.0006 | 0.72632 | 89.9 | 84 | 1.498 | 0.7262 | 0.000806 | 13.8862 | 13.7073
149670 | 41.575 | 1800 | 90 | 24.9 | 39.9 | 998.9 | 40 | 89.9 | 95.3 | 96 | 98.7 | 114.11 | 16.7 | 21.8 | 595.1 | 368.3 | 100.5 | 5.3 | 103.1 | 0.8257 | 0.82693 | -0.0006 | 0.72687 | 90 | 84.1 | 1.5 | 0.7268 | 0.000807 | 13.7921 | 13.6118
149700 | 41.5833 | 1800 | 90 | 24.9 | 39.9 | 998.9 | 40 | 89.9 | 95.3 | 96 | 98.7 | 114.09 | 16.3 | 21.8 | 587.4 | 368.1 | 100.5 | 5.3 | 103 | 0.8257 | 0.82693 | -0.0006 | 0.72613 | 90 | 84.2 | 1.499 | 0.7262 | 0.000808 | 13.8863 | 13.7277
149730 | 41.5917 | 1800 | 90 | 24.9 | 39.9 | 998.9 | 40 | 89.9 | 95.2 | 96 | 98.7 | 113.15 | 15.6 | 21.7 | 582.8 | 368.2 | 100.5 | 5.3 | 102.9 | 0.8257 | 0.82693 | -0.0006 | 0.72632 | 89.9 | 84 | 1.496 | 0.7262 | 0.000806 | 13.8862 | 13.7073
149760 | 41.6 | 1800 | 90 | 24.9 | 39.9 | 998.9 | 40 | 89.9 | 95.3 | 96 | 98.7 | 113.29 | 16.4 | 21.7 | 593 | 367.5 | 100.5 | 5.3 | 103 | 0.8257 | 0.82693 | -0.0006 | 0.72669 | 90 | 83.9 | 1.505 | 0.7267 | 0.000805 | 13.8078 | 13.6399
149790 | 41.6083 | 1800 | 90 | 24.9 | 39.8 | 998.9 | 40 | 89.9 | 95.3 | 96 | 98.8 | 113.04 | 16.3 | 21.6 | 593.9 | 368.6 | 100.6 | 5.3 | 103.3 | 0.8257 | 0.82693 | -0.0006 | 0.72644 | 90 | 84.2 | 1.506 | 0.7264 | 0.000808 | 13.8549 | 13.6791
149820 | 41.6167 | 1800 | 90 | 24.9 | 39.8 | 998.9 | 40 | 89.9 | 95.3 | 96 | 98.7 | 114.13 | 16.3 | 21.7 | 595.3 | 367.6 | 100.5 | 5.3 | 103 | 0.8257 | 0.82693 | -0.0006 | 0.72613 | 90 | 84 | 1.501 | 0.7261 | 0.000806 | 13.9019 | 13.7277
149850 | 41.625 | 1800 | 90.1 | 24.9 | 39.8 | 998.9 | 40 | 89.9 | 95.3 | 96 | 98.7 | 113.89 | 17.3 | 21.7 | 595.8 | 367.7 | 100.5 | 5.3 | 103 | 0.8257 | 0.82693 | -0.0006 | 0.72571 | 90 | 84.1 | 1.501 | 0.7257 | 0.000807 | 13.9648 | 13.7936
149880 | 41.6333 | 1800 | 90.1 | 24.9 | 39.8 | 998.9 | 40 | 90 | 95.3 | 96 | 98.7 | 113.45 | 15.8 | 21.7 | 595.2 | 367.5 | 100.7 | 5.3 | 103 | 0.8257 | 0.82693 | -0.0006 | 0.72632 | 90 | 84 | 1.502 | 0.7264 | 0.000806 | 13.8549 | 13.6979
149910 | 41.6417 | 1800 | 90.1 | 24.9 | 39.9 | 998.9 | 39.9 | 89.9 | 95.3 | 96 | 98.7 | 113.33 | 16.3 | 21.7 | 594.4 | 367.6 | 100.4 | 5.3 | 103 | 0.8257 | 0.82693 | -0.0006 | 0.72638 | 90 | 84 | 1.497 | 0.7264 | 0.000806 | 13.8549 | 13.6885
149940 | 41.65 | 1800 | 90 | 25 | 39.9 | 998.9 | 39.9 | 90 | 95.3 | 96 | 98.7 | 113.34 | 16.4 | 21.8 | 589.4 | 368.1 | 100.4 | 5.3 | 103.2 | 0.8257 | 0.82693 | -0.0006 | 0.72607 | 90 | 84.2 | 1.505 | 0.7261 | 0.000808 | 13.902 | 13.7371
149970 | 41.6583 | 1800 | 90 | 24.9 | 39.9 | 998.9 | 40.1 | 89.9 | 95.3 | 96 | 98.7 | 112.22 | 16.7 | 21.7 | 562.4 | 368.5 | 100.6 | 5.3 | 103 | 0.8257 | 0.82693 | -0.0006 | 0.72571 | 90 | 84.2 | 1.501 | 0.7257 | 0.000808 | 13.9648 | 13.7936
150000 | 41.6667 | 1800 | 90 | 25 | 39.8 | 998.9 | 40 | 89.9 | 95.3 | 96 | 98.7 | 112.9 | 17 | 21.8 | 592.7 | 367.4 | 100.3 | 5.3 | 103.1 | 0.8257 | 0.82693 | -0.0006 | 0.72613 | 90 | 83.9 | 1.496 | 0.7261 | 0.000805 | 13.9019 | 13.7276
150030 | 41.675 | 1800 | 90 | 25.1 | 39.9 | 998.9 | 40 | 89.9 | 95.3 | 96 | 98.7 | 112.74 | 15.4 | 21.7 | 595.9 | 367.1 | 100.6 | 5.3 | 102.9 | 0.8257 | 0.82693 | -0.0006 | 0.72583 | 90 | 83.7 | 1.498 | 0.7258 | 0.000803 | 13.949 | 13.7747
150060 | 41.6833 | 1800 | 90 | 25.1 | 39.9 | 998.9 | 40 | 89.9 | 95.2 | 96 | 98.7 | 112.47 | 17.1 | 21.7 | 596 | 368.6 | 100.6 | 5.3 | 103.2 | 0.8257 | 0.82693 | -0.0006 | 0.72681 | 90 | 84.1 | 1.501 | 0.7268 | 0.000807 | 13.7921 | 13.6212
150090 | 41.6917 | 1800 | 90 | 25.1 | 39.9 | 998.9 | 40 | 89.9 | 95.3 | 96 | 98.7 | 113.67 | 16.1 | 21.7 | 596.2 | 367.2 | 100.5 | 5.3 | 103 | 0.8257 | 0.82693 | -0.0006 | 0.72675 | 90 | 83.8 | 1.495 | 0.7267 | 0.000804 | 13.8078 | 13.6305
150120 | 41.7 | 1800 | 90 | 25.1 | 39.9 | 998.9 | 40 | 90 | 95.4 | 96 | 98.7 | 114.03 | 16.8 | 21.7 | 594.2 | 367.4 | 100.4 | 5.3 | 102.9 | 0.8257 | 0.82693 | -0.0006 | 0.72558 | 90.1 | 84.2 | 1.506 | 0.7257 | 0.000807 | 13.9648 | 13.8046
150150 | 41.7083 | 1800 | 90 | 25.2 | 39.9 | 998.9 | 40 | 90 | 95.3 | 96 | 98.7 | 113.07 | 16 | 21.7 | 578.9 | 367.9 | 100.5 | 5.3 | 102.9 | 0.8257 | 0.82693 | -0.0006 | 0.72583 | 90.1 | 84.1 | 1.5 | 0.7259 | 0.000806 | 13.9334 | 13.7653
150180 | 41.7167 | 1799 | 90 | 25.2 | 40 | 998.9 | 40.1 | 90 | 95.3 | 96 | 98.8 | 112.8 | 16.6 | 21.6 | 569.7 | 367.7 | 100.6 | 5.3 | 103.1 | 0.8257 | 0.82693 | -0.0006 | 0.7265 | 90 | 84 | 1.498 | 0.7265 | 0.000806 | 13.8392 | 13.6697
150210 | 41.725 | 1800 | 90 | 25.2 | 40 | 998.9 | 40 | 90 | 95.3 | 96 | 98.7 | 113.48 | 16.1 | 21.7 | 594.8 | 368.4 | 100.4 | 5.3 | 103.2 | 0.8257 | 0.82693 | -0.0006 | 0.72613 | 90.1 | 84.3 | 1.507 | 0.7263 | 0.000808 | 13.8706 | 13.7183
150240 | 41.7333 | 1800 | 90 | 25.1 | 40 | 998.9 | 40 | 89.9 | 95.3 | 96 | 98.7 | 113.03 | 15.4 | 21.6 | 597.4 | 367.4 | 100.5 | 5.3 | 102.9 | 0.8257 | 0.82693 | -0.0006 | 0.72638 | 90 | 83.9 | 1.498 | 0.7264 | 0.000805 | 13.8548 | 13.6885
150270 | 41.7417 | 1800 | 90 | 25 | 39.9 | 998.9 | 40.1 | 89.9 | 95.4 | 96 | 98.7 | 113.31 | 16.1 | 21.7 | 583.8 | 367.5 | 100.4 | 5.3 | 102.9 | 0.8257 | 0.82693 | -0.0006 | 0.72565 | 90 | 83.9 | 1.503 | 0.7257 | 0.000805 | 13.9648 | 13.803
150300 | 41.75 | 1800 | 90 | 24.9 | 39.9 | 998.9 | 40 | 89.9 | 95.3 | 96 | 98.7 | 112.77 | 15.6 | 21.7 | 596.9 | 367.7 | 100.4 | 5.3 | 102.9 | 0.8257 | 0.82693 | -0.0006 | 0.72644 | 90 | 83.9 | 1.502 | 0.7264 | 0.000805 | 13.8548 | 13.6791
150330 | 41.7583 | 1800 | 90 | 24.9 | 39.8 | 998.9 | 40 | 89.9 | 95.3 | 96 | 98.7 | 112.88 | 17 | 21.7 | 597.5 | 368.1 | 100.6 | 5.3 | 103.1 | 0.8257 | 0.82693 | -0.0006 | 0.7262 | 90 | 83.9 | 1.503 | 0.7262 | 0.000805 | 13.8862 | 13.7167
150360 | 41.7667 | 1800 | 90 | 24.9 | 39.8 | 998.9 | 40.1 | 89.9 | 95.3 | 96 | 98.7 | 113.04 | 16.3 | 21.7 | 598.2 | 367.7 | 100.4 | 5.3 | 102.9 | 0.8257 | 0.82693 | -0.0006 | 0.72589 | 90 | 83.9 | 1.503 | 0.7259 | 0.000805 | 13.9333 | 13.7653
150390 | 41.775 | 1800 | 90 | 24.9 | 39.8 | 998.9 | 40.1 | 89.9 | 95.3 | 96 | 98.7 | 113.6 | 16.2 | 21.7 | 598.5 | 367.5 | 100.6 | 5.3 | 102.9 | 0.8257 | 0.82693 | -0.0006 | 0.72693 | 89.9 | 83.8 | 1.499 | 0.7268 | 0.000805 | 13.7921 | 13.6117
150420 | 41.7833 | 1800 | 90 | 24.9 | 39.9 | 998.9 | 40 | 89.9 | 95.3 | 96 | 98.7 | 114.01 | 16.1 | 21.7 | 592.4 | 367.1 | 100.6 | 5.3 | 102.9 | 0.8257 | 0.82693 | -0.0006 | 0.72669 | 90 | 84 | 1.493 | 0.7267 | 0.000806 | 13.8078 | 13.6399
150450 | 41.7917 | 1800 | 90 | 24.8 | 39.9 | 998.9 | 40.1 | 89.9 | 95.3 | 96 | 98.7 | 112.62 | 16.6 | 21.8 | 594.4 | 367.7 | 100.6 | 5.3 | 103.1 | 0.8257 | 0.82693 | -0.0006 | 0.72522 | 90 | 84.1 | 1.504 | 0.7252 | 0.000806 | 14.0435 | 13.8705
150480 | 41.8 | 1800 | 90 | 24.8 | 40.1 | 998.9 | 40.1 | 89.9 | 95.2 | 96 | 98.7 | 111.84 | 17.7 | 21.7 | 590.2 | 367.9 | 100.6 | 5.3 | 103.1 | 0.8257 | 0.82693 | -0.0006 | 0.72675 | 90 | 83.9 | 1.5 | 0.7267 | 0.000805 | 13.8078 | 13.6305
150510 | 41.8083 | 1800 | 90 | 24.8 | 40.1 | 998.9 | 40.1 | 89.9 | 95.3 | 96 | 98.7 | 112.26 | 14.8 | 21.8 | 582.6 | 367.5 | 100.4 | 5.3 | 102.9 | 0.8257 | 0.82693 | -0.0006 | 0.72638 | 90 | 83.9 | 1.502 | 0.7264 | 0.000805 | 13.8548 | 13.6885
150540 | 41.8167 | 1800 | 90 | 25.1 | 40.2 | 998.9 | 40 | 89.9 | 95.2 | 96 | 98.7 | 115.89 | 15.8 | 21.7 | 597.6 | 368 | 100.6 | 5.3 | 102.9 | 0.8257 | 0.82693 | -0.0006 | 0.72626 | 90 | 83.8 | 1.504 | 0.7263 | 0.000804 | 13.8705 | 13.7072
150570 | 41.825 | 1800 | 90 | 25.3 | 40.2 | 998.9 | 40 | 89.9 | 95.2 | 96 | 98.7 | 113.03 | 15.5 | 21.6 | 589.5 | 368.1 | 100.5 | 5.3 | 103 | 0.8257 | 0.82693 | -0.0006 | 0.72644 | 90 | 83.9 | 1.508 | 0.7264 | 0.000805 | 13.8548 | 13.6791
150600 | 41.8333 | 1800 | 90 | 25.3 | 40.2 | 998.9 | 40.2 | 89.9 | 95.2 | 96 | 98.8 | 111.24 | 16.9 | 21.7 | 577.3 | 368.4 | 100.5 | 5.3 | 103.2 | 0.8257 | 0.82693 | -0.0006 | 0.72675 | 90 | 83.9 | 1.496 | 0.7267 | 0.000805 | 13.8078 | 13.6305
150630 | 41.8417 | 1799 | 90 | 25.1 | 40.3 | 998.9 | 40.1 | 89.9 | 95.4 | 96 | 98.7 | 112.77 | 16.1 | 21.7 | 594.9 | 367.8 | 100.6 | 5.3 | 103 | 0.8257 | 0.82693 | -0.0006 | 0.72552 | 90 | 84.1 | 1.503 | 0.7255 | 0.000807 | 13.9963 | 13.8234
150660 | 41.85 | 1800 | 90 | 25 | 40.3 | 998.9 | 40.1 | 89.9 | 95.4 | 96 | 98.7 | 114.06 | 16.1 | 21.7 | 596 | 367.7 | 100.5 | 5.3 | 102.9 | 0.8257 | 0.82693 | -0.0006 | 0.72528 | 90 | 84.1 | 1.501 | 0.7253 | 0.000807 | 14.0277 | 13.8611
150690 | 41.8583 | 1800 | 90 | 24.9 | 40.3 | 998.9 | 40.1 | 89.9 | 95.3 | 96 | 98.7 | 113.53 | 16.1 | 21.8 | 596.5 | 367.2 | 100.4 | 5.3 | 102.8 | 0.8257 | 0.82693 | -0.0006 | 0.72516 | 90 | 83.9 | 1.489 | 0.7251 | 0.000805 | 14.0592 | 13.8799
150720 | 41.8667 | 1800 | 90 | 24.9 | 40.3 | 998.9 | 40.1 | 89.9 | 95.3 | 96 | 98.7 | 113.13 | 15.6 | 21.7 | 582.9 | 367.6 | 100.4 | 5.3 | 103 | 0.8257 | 0.82693 | -0.0006 | 0.72638 | 90 | 83.7 | 1.499 | 0.7264 | 0.000804 | 13.8548 | 13.6884
150750 | 41.875 | 1800 | 90 | 24.9 | 40.3 | 998.9 | 40.1 | 89.9 | 95.3 | 96 | 98.7 | 113.98 | 16.6 | 21.7 | 595.6 | 368.4 | 100.6 | 5.3 | 103.2 | 0.8257 | 0.82693 | -0.0006 | 0.72626 | 90 | 83.9 | 1.504 | 0.7263 | 0.000805 | 13.8705 | 13.7073
150780 | 41.8833 | 1800 | 90 | 24.9 | 40.3 | 998.9 | 40 | 89.9 | 95.4 | 96 | 98.7 | 114.27 | 15.9 | 21.7 | 594.8 | 368 | 100.6 | 5.3 | 103 | 0.8257 | 0.82693 | -0.0006 | 0.72552 | 90 | 84.1 | 1.504 | 0.7255 | 0.000807 | 13.9963 | 13.8234
150810 | 41.8917 | 1800 | 90 | 24.9 | 40.3 | 998.9 | 40 | 89.9 | 95.3 | 96 | 98.6 | 113.34 | 15.8 | 21.7 | 584.7 | 367.6 | 100.5 | 5.3 | 102.9 | 0.8257 | 0.82693 | -0.0006 | 0.72595 | 90.1 | 84 | 1.497 | 0.726 | 0.000806 | 13.9177 | 13.7465
150840 | 41.9 | 1800 | 90 | 24.9 | 40.2 | 998.9 | 40.1 | 89.9 | 95.3 | 96 | 98.8 | 113.64 | 15.3 | 21.7 | 586 | 368 | 100.7 | 5.3 | 102.9 | 0.8257 | 0.82693 | -0.0006 | 0.72534 | 89.9 | 84.1 | 1.497 | 0.7253 | 0.000806 | 14.0277 | 13.8611
150870 | 41.9083 | 1800 | 90 | 24.9 | 40.2 | 998.9 | 40 | 89.9 | 95.3 | 96 | 98.7 | 114.07 | 15.3 | 21.7 | 596.7 | 367.6 | 100.6 | 5.3 | 103 | 0.8257 | 0.82693 | -0.0006 | 0.7262 | 90 | 84 | 1.498 | 0.7262 | 0.000806 | 13.8862 | 13.7167
150900 | 41.9167 | 1800 | 90 | 24.9 | 40.2 | 998.9 | 40 | 89.9 | 95.3 | 96 | 98.7 | 112.89 | 16.1 | 21.6 | 591.6 | 368.2 | 100.4 | 5.3 | 103.3 | 0.8257 | 0.82693 | -0.0006 | 0.7265 | 90 | 83.8 | 1.499 | 0.7265 | 0.000804 | 13.8391 | 13.6696
150930 | 41.925 | 1800 | 90 | 24.9 | 40.2 | 998.9 | 40.1 | 89.9 | 95.3 | 96 | 98.7 | 111.57 | 16.3 | 21.7 | 596.4 | 367.9 | 100.4 | 5.3 | 103 | 0.8257 | 0.82693 | -0.0006 | 0.72613 | 90.1 | 84 | 1.501 | 0.7262 | 0.000806 | 13.8862 | 13.7183
150960 | 41.9333 | 1800 | 90 | 25.1 | 40.2 | 998.9 | 40 | 90 | 95.3 | 96 | 98.8 | 111.85 | 14.9 | 21.6 | 587.6 | 367.7 | 100.4 | 5.3 | 102.9 | 0.8257 | 0.82693 | -0.0006 | 0.72571 | 90 | 84 | 1.499 | 0.7257 | 0.000806 | 13.9648 | 13.7936
150990 | 41.9417 | 1800 | 90 | 25.2 | 40.2 | 998.9 | 40 | 90 | 95.4 | 96 | 98.8 | 112.99 | 15 | 21.7 | 589.8 | 367 | 100.5 | 5.3 | 102.8 | 0.8257 | 0.82693 | -0.0006 | 0.72558 | 90 | 83.9 | 1.501 | 0.7256 | 0.000805 | 13.9805 | 13.8139
151020 | 41.95 | 1800 | 90 | 25.2 | 40.2 | 998.9 | 40 | 90 | 95.4 | 96 | 98.7 | 113.33 | 15.5 | 21.6 | 588 | 366.9 | 100.7 | 5.3 | 103 | 0.8257 | 0.82693 | -0.0006 | 0.72607 | 90.1 | 83.8 | 1.501 | 0.7262 | 0.000803 | 13.8862 | 13.7276
151050 | 41.9583 | 1800 | 90 | 25.3 | 40.3 | 998.9 | 40 | 90 | 95.4 | 96 | 98.7 | 113.47 | 16.9 | 21.6 | 596 | 367.6 | 100.5 | 5.3 | 103.1 | 0.8257 | 0.82693 | -0.0006 | 0.72626 | 90 | 84 | 1.496 | 0.7263 | 0.000806 | 13.8705 | 13.7073
151080 | 41.9667 | 1800 | 90 | 25.2 | 40.3 | 998.9 | 40 | 90 | 95.4 | 96 | 98.8 | 112.38 | 15.3 | 21.7 | 595.6 | 367.2 | 100.5 | 5.3 | 103 | 0.8257 | 0.82693 | -0.0006 | 0.72577 | 90.1 | 84 | 1.502 | 0.726 | 0.000805 | 13.9176 | 13.7747
151110 | 41.975 | 1800 | 90.1 | 25.2 | 40.3 | 998.9 | 40 | 90 | 95.4 | 96 | 98.8 | 113.19 | 15.5 | 21.7 | 577.9 | 367 | 100.6 | 5.3 | 102.9 | 0.8257 | 0.82693 | -0.0006 | 0.72565 | 90.1 | 84 | 1.501 | 0.7258 | 0.000805 | 13.9491 | 13.7935
151140 | 41.9833 | 1800 | 90 | 25.1 | 40.3 | 998.9 | 40 | 90 | 95.4 | 96 | 98.7 | 112.91 | 15.8 | 21.7 | 592.7 | 367.1 | 100.6 | 5.3 | 102.8 | 0.8257 | 0.82693 | -0.0006 | 0.72516 | 90.1 | 84 | 1.494 | 0.7253 | 0.000806 | 14.0277 | 13.8705
151170 | 41.9917 | 1800 | 90.1 | 25 | 40.3 | 998.9 | 40 | 90.1 | 95.4 | 96 | 98.7 | 113.95 | 16.2 | 21.6 | 589.1 | 368 | 100.6 | 5.3 | 103.2 | 0.8257 | 0.82693 | -0.0006 | 0.72632 | 90.1 | 84.1 | 1.5 | 0.7264 | 0.000807 | 13.8549 | 13.6885
151200 | 42 | 1800 | 90.1 | 25 | 40.2 | 998.9 | 40.2 | 90.1 | 95.5 | 96 | 98.7 | 113.4 | 15.3 | 21.6 | 582.4 | 367 | 100.5 | 5.3 | 103 | 0.8257 | 0.82693 | -0.0006 | 0.72607 | 90.1 | 84 | 1.5 | 0.7261 | 0.000806 | 13.9019 | 13.7277
151230 | 42.0083 | 1800 | 90.1 | 25 | 40.2 | 998.9 | 40 | 90 | 95.4 | 96 | 98.7 | 114.05 | 14.5 | 21.7 | 597.4 | 366.6 | 100.3 | 5.3 | 102.8 | 0.8257 | 0.82693 | -0.0006 | 0.72626 | 90.1 | 83.7 | 1.502 | 0.7263 | 0.000803 | 13.8705 | 13.6978
151260 | 42.0167 | 1800 | 90 | 25 | 40.2 | 998.9 | 39.9 | 90.1 | 95.4 | 96 | 98.8 | 112.7 | 15 | 21.6 | 596.8 | 367.4 | 100.5 | 5.3 | 102.9 | 0.8257 | 0.82693 | -0.0006 | 0.72528 | 90 | 83.9 | 1.489 | 0.7253 | 0.000805 | 14.0277 | 13.8611
151290 | 42.025 | 1800 | 90 | 24.9 | 40.2 | 998.9 | 40 | 90.1 | 95.4 | 96 | 98.7 | 113.27 | 16.5 | 21.6 | 588.3 | 368.1 | 100.5 | 5.3 | 103.1 | 0.8257 | 0.82693 | -0.0006 | 0.72638 | 90.1 | 83.9 | 1.499 | 0.7265 | 0.000805 | 13.8391 | 13.6791
151320 | 42.0333 | 1800 | 90 | 24.9 | 40.2 | 998.9 | 40 | 90.1 | 95.4 | 96 | 98.7 | 113.29 | 15.7 | 21.7 | 582.5 | 368.2 | 100.5 | 5.3 | 103.1 | 0.8257 | 0.82693 | -0.0006 | 0.7262 | 90 | 84 | 1.489 | 0.7262 | 0.000805 | 13.8862 | 13.7167
151350 | 42.0417 | 1800 | 90 | 24.9 | 40.2 | 998.9 | 39.9 | 90 | 95.5 | 96 | 98.7 | 113.84 | 15.5 | 21.6 | 589.8 | 367.3 | 100.4 | 5.3 | 102.9 | 0.8257 | 0.82693 | -0.0006 | 0.7262 | 90 | 84.1 | 1.506 | 0.7262 | 0.000807 | 13.8863 | 13.7167
151380 | 42.05 | 1800 | 89.9 | 24.8 | 40.2 | 998.9 | 39.9 | 90 | 95.4 | 96 | 98.7 | 112.79 | 15.1 | 21.7 | 581.7 | 367.6 | 100.3 | 5.3 | 102.8 | 0.8257 | 0.82693 | -0.0006 | 0.72607 | 90 | 83.8 | 1.471 | 0.7261 | 0.000804 | 13.9019 | 13.737
151410 | 42.0583 | 1800 | 89.9 | 24.9 | 40.2 | 998.9 | 39.9 | 90 | 95.3 | 96 | 98.7 | 113.26 | 14.6 | 21.6 | 583.9 | 367.6 | 100.6 | 5.3 | 102.9 | 0.8257 | 0.82693 | -0.0006 | 0.72601 | 89.9 | 83.7 | 1.501 | 0.7259 | 0.000803 | 13.9333 | 13.7558
151440 | 42.0667 | 1800 | 89.9 | 24.9 | 40.2 | 998.9 | 39.9 | 90 | 95.5 | 96 | 98.7 | 113.46 | 16.3 | 21.5 | 585.7 | 368 | 100.5 | 5.3 | 103.2 | 0.8257 | 0.82693 | -0.0006 | 0.72571 | 90 | 84.2 | 1.506 | 0.7257 | 0.000808 | 13.9648 | 13.7936
151470 | 42.075 | 1800 | 90 | 24.9 | 40.2 | 998.9 | 40 | 90 | 95.5 | 96 | 98.7 | 114.14 | 15.4 | 21.6 | 586.3 | 367.3 | 100.5 | 5.3 | 103 | 0.8257 | 0.82693 | -0.0006 | 0.72485 | 89.9 | 84 | 1.501 | 0.7247 | 0.000806 | 14.1222 | 13.9382
151500 | 42.0833 | 1800 | 90 | 24.9 | 40.1 | 998.9 | 40 | 90 | 95.5 | 96 | 98.8 | 112.64 | 15.1 | 21.6 | 572.5 | 367.9 | 100.4 | 5.3 | 103.1 | 0.8257 | 0.82693 | -0.0006 | 0.72558 | 90.1 | 84.1 | 1.504 | 0.7257 | 0.000807 | 13.9648 | 13.8046
151530 | 42.0917 | 1800 | 89.9 | 25 | 40.1 | 998.9 | 40 | 90 | 95.4 | 96 | 98.7 | 113.35 | 14.7 | 21.6 | 585.9 | 367.8 | 100.5 | 5.3 | 102.9 | 0.8257 | 0.82693 | -0.0006 | 0.72632 | 90 | 84.1 | 1.503 | 0.7263 | 0.000807 | 13.8706 | 13.6979
151560 | 42.1 | 1800 | 90 | 25 | 40 | 998.9 | 40 | 90.1 | 95.4 | 96 | 98.7 | 112.61 | 16.1 | 21.5 | 579.2 | 367.6 | 100.4 | 5.3 | 103.2 | 0.8257 | 0.82693 | -0.0006 | 0.72693 | 90 | 83.7 | 1.506 | 0.727 | 0.000803 | 13.7607 | 13.6023
151590 | 42.1083 | 1800 | 90 | 25 | 40 | 998.9 | 40 | 90.1 | 95.5 | 96 | 98.7 | 114.02 | 14.7 | 21.6 | 596.7 | 367.4 | 100.5 | 5.3 | 103.1 | 0.8257 | 0.82693 | -0.0006 | 0.72644 | 90.1 | 84.1 | 1.504 | 0.7265 | 0.000807 | 13.8392 | 13.6697
151620 | 42.1167 | 1799 | 90 | 25 | 40 | 998.9 | 40 | 90.1 | 95.3 | 96 | 98.8 | 112.97 | 15 | 21.6 | 584.5 | 367.7 | 100.5 | 5.3 | 103 | 0.8257 | 0.82693 | -0.0006 | 0.72601 | 90.1 | 83.9 | 1.502 | 0.7261 | 0.000805 | 13.9019 | 13.737
151650 | 42.125 | 1800 | 90 | 25 | 40 | 998.9 | 40.1 | 90.1 | 95.4 | 96 | 98.7 | 111.15 | 14.7 | 21.5 | 572.4 | 367.6 | 100.4 | 5.3 | 103 | 0.8257 | 0.82693 | -0.0006 | 0.7262 | 90 | 83.9 | 1.492 | 0.7262 | 0.000805 | 13.8862 | 13.7167
151680 | 42.1333 | 1800 | 90 | 25 | 40 | 998.9 | 40.1 | 90 | 95.4 | 96 | 98.7 | 111.13 | 16.1 | 21.5 | 571 | 368.3 | 100.4 | 5.3 | 103.1 | 0.8257 | 0.82693 | -0.0006 | 0.72638 | 90 | 84.1 | 1.503 | 0.7264 | 0.000807 | 13.8549 | 13.6885
151710 | 42.1417 | 1800 | 90 | 25 | 39.9 | 998.9 | 39.9 | 90 | 95.4 | 96 | 98.7 | 113.13 | 15.6 | 21.6 | 584.6 | 367.8 | 100.4 | 5.3 | 103.1 | 0.8257 | 0.82693 | -0.0006 | 0.72552 | 90.1 | 84.1 | 1.504 | 0.7256 | 0.000807 | 13.9805 | 13.814
151740 | 42.15 | 1800 | 90 | 25 | 39.9 | 998.9 | 39.9 | 90 | 95.4 | 96 | 98.8 | 113.56 | 14.4 | 21.5 | 590.9 | 367.6 | 100.5 | 5.3 | 103.1 | 0.8257 | 0.82693 | -0.0006 | 0.72552 | 90 | 84.2 | 1.5 | 0.7255 | 0.000808 | 13.9963 | 13.8234
151770 | 42.1583 | 1800 | 90 | 25 | 39.8 | 998.9 | 40 | 90 | 95.4 | 96 | 98.7 | 114.52 | 15 | 21.5 | 597 | 367.6 | 100.5 | 5.3 | 103.1 | 0.8257 | 0.82693 | -0.0006 | 0.72577 | 90.1 | 84 | 1.5 | 0.7259 | 0.000806 | 13.9334 | 13.7747
151800 | 42.1667 | 1800 | 90 | 25 | 39.8 | 998.9 | 40 | 90 | 95.4 | 96 | 98.7 | 113.63 | 15.6 | 21.6 | 593.8 | 367.6 | 100.6 | 5.3 | 103 | 0.8257 | 0.82693 | -0.0006 | 0.7262 | 90 | 84.1 | 1.496 | 0.7263 | 0.000806 | 13.8705 | 13.7167
151830 | 42.175 | 1800 | 90 | 25 | 39.8 | 998.9 | 40 | 90 | 95.4 | 96 | 98.7 | 113.26 | 13.7 | 21.5 | 592.8 | 367.9 | 100.5 | 5.3 | 103 | 0.8257 | 0.82693 | -0.0006 | 0.72558 | 90 | 84 | 1.496 | 0.7256 | 0.000806 | 13.9805 | 13.814
151860 | 42.1833 | 1800 | 90 | 25.1 | 39.9 | 998.9 | 40 | 90.1 | 95.5 | 96 | 98.7 | 113.59 | 15.6 | 21.5 | 596.1 | 366.8 | 100.5 | 5.3 | 103.1 | 0.8257 | 0.82693 | -0.0006 | 0.72577 | 90.1 | 84 | 1.495 | 0.7259 | 0.000805 | 13.9333 | 13.7747
151890 | 42.1917 | 1800 | 90 | 25.1 | 39.9 | 998.9 | 40 | 90.1 | 95.4 | 96 | 98.8 | 114.58 | 16 | 21.5 | 591.7 | 367.5 | 100.4 | 5.3 | 103.2 | 0.8257 | 0.82693 | -0.0006 | 0.72565 | 90.1 | 84.1 | 1.498 | 0.7257 | 0.000807 | 13.9648 | 13.7936
151920 | 42.2 | 1800 | 90 | 25.1 | 39.9 | 998.9 | 40 | 90.1 | 95.5 | 96 | 98.7 | 112.62 | 15.1 | 21.6 | 584.2 | 367 | 100.4 | 5.3 | 103.2 | 0.8257 | 0.82693 | -0.0006 | 0.72571 | 90.1 | 84.1 | 1.502 | 0.7258 | 0.000807 | 13.9491 | 13.7842
151950 | 42.2083 | 1800 | 90 | 25 | 39.9 | 998.9 | 40 | 90.1 | 95.4 | 96 | 98.7 | 113.93 | 15.2 | 21.5 | 594.9 | 367.3 | 100.4 | 5.3 | 103.1 | 0.8257 | 0.82693 | -0.0006 | 0.72577 | 90.1 | 84 | 1.505 | 0.7258 | 0.000806 | 13.9491 | 13.7747
151980 | 42.2167 | 1801 | 90 | 24.9 | 39.9 | 998.9 | 40 | 90.1 | 95.5 | 96 | 98.7 | 113.18 | 14.4 | 21.6 | 595.3 | 367.1 | 100.4 | 5.3 | 103 | 0.8257 | 0.82693 | -0.0006 | 0.72565 | 90 | 84 | 1.495 | 0.7257 | 0.000805 | 13.9648 | 13.803
152010 | 42.225 | 1800 | 90 | 24.9 | 39.9 | 998.9 | 40 | 90.1 | 95.4 | 96 | 98.8 | 113.11 | 14.4 | 21.6 | 589.7 | 367.4 | 100.4 | 5.3 | 103 | 0.8257 | 0.82693 | -0.0006 | 0.72565 | 90.1 | 84 | 1.496 | 0.7257 | 0.000806 | 13.9648 | 13.7936
152040 | 42.2333 | 1800 | 90 | 24.9 | 39.9 | 998.9 | 40 | 90.1 | 95.4 | 96 | 98.7 | 112.82 | 15.2 | 21.6 | 593.4 | 367.5 | 100.4 | 5.3 | 103.1 | 0.8257 | 0.82693 | -0.0006 | 0.72595 | 90 | 83.8 | 1.495 | 0.726 | 0.000804 | 13.9176 | 13.7559
152070 | 42.2417 | 1800 | 90 | 24.9 | 39.9 | 998.9 | 40 | 90.1 | 95.5 | 96 | 98.7 | 112.73 | 15.4 | 21.6 | 591.5 | 367.9 | 100.5 | 5.3 | 103 | 0.8257 | 0.82693 | -0.0006 | 0.72571 | 90.1 | 84.2 | 1.508 | 0.7259 | 0.000808 | 13.9334 | 13.7842
152100 | 42.25 | 1800 | 90 | 24.9 | 39.9 | 998.9 | 40 | 90.1 | 95.5 | 96 | 98.7 | 113.89 | 15.5 | 21.5 | 595.7 | 367.1 | 100.6 | 5.3 | 103.1 | 0.8257 | 0.82693 | -0.0006 | 0.72571 | 90.1 | 83.9 | 1.505 | 0.7258 | 0.000804 | 13.949 | 13.7841
152130 | 42.2583 | 1800 | 90 | 24.9 | 39.9 | 998.9 | 40 | 90.1 | 95.5 | 96 | 98.8 | 113.71 | 14.6 | 21.5 | 595.3 | 367.8 | 100.5 | 5.3 | 103.3 | 0.8257 | 0.82693 | -0.0006 | 0.72601 | 90 | 84.3 | 1.502 | 0.7261 | 0.000809 | 13.902 | 13.7465
152160 | 42.2667 | 1800 | 90 | 24.9 | 39.9 | 998.9 | 40.1 | 90.1 | 95.5 | 96 | 98.8 | 112.9 | 14.1 | 21.6 | 571.2 | 367.2 | 100.5 | 5.3 | 103 | 0.8257 | 0.82693 | -0.0006 | 0.72528 | 90.1 | 84.1 | 1.485 | 0.7254 | 0.000807 | 14.012 | 13.8517
152190 | 42.275 | 1800 | 90 | 25 | 39.9 | 998.9 | 40 | 90.1 | 95.5 | 96 | 98.7 | 112.27 | 14.7 | 21.5 | 583.8 | 367.2 | 100.3 | 5.3 | 103 | 0.8257 | 0.82693 | -0.0006 | 0.72558 | 90 | 83.9 | 1.496 | 0.7256 | 0.000805 | 13.9805 | 13.8139
152220 | 42.2833 | 1800 | 90 | 25 | 39.9 | 998.9 | 40 | 90.1 | 95.4 | 96 | 98.7 | 114.76 | 14.3 | 21.5 | 594.9 | 367.9 | 100.3 | 5.3 | 103 | 0.8257 | 0.82693 | -0.0006 | 0.72558 | 90 | 84.1 | 1.501 | 0.7256 | 0.000806 | 13.9805 | 13.814
152250 | 42.2917 | 1800 | 90.1 | 25.1 | 39.9 | 998.9 | 40 | 90.1 | 95.5 | 96 | 98.7 | 114.01 | 15.6 | 21.5 | 595.7 | 367.4 | 100.4 | 5.3 | 103 | 0.8257 | 0.82693 | -0.0006 | 0.72607 | 90 | 83.9 | 1.502 | 0.7261 | 0.000805 | 13.9019 | 13.737
152280 | 42.3 | 1800 | 90 | 25.2 | 39.9 | 998.9 | 40 | 90.1 | 95.5 | 96 | 98.8 | 113.86 | 14.3 | 21.5 | 592.1 | 367.5 | 100.4 | 5.3 | 103 | 0.8257 | 0.82693 | -0.0006 | 0.72552 | 90.1 | 84.2 | 1.506 | 0.7257 | 0.000807 | 13.9648 | 13.814
152310 | 42.3083 | 1800 | 90 | 25.2 | 39.8 | 998.9 | 40 | 90.1 | 95.5 | 96 | 98.7 | 112.57 | 16 | 21.5 | 594.2 | 367.1 | 100.5 | 5.3 | 103 | 0.8257 | 0.82693 | -0.0006 | 0.72577 | 90.1 | 83.9 | 1.498 | 0.7258 | 0.000805 | 13.9491 | 13.7747
152340 | 42.3167 | 1800 | 90 | 25.3 | 39.8 | 998.9 | 40.1 | 90.1 | 95.5 | 96 | 98.7 | 111.43 | 14.9 | 21.5 | 585.1 | 367 | 100.3 | 5.3 | 103 | 0.8257 | 0.82693 | -0.0006 | 0.7254 | 90.1 | 83.8 | 1.503 | 0.7255 | 0.000804 | 13.9962 | 13.8328
152370 | 42.325 | 1800 | 90 | 25.3 | 39.8 | 998.9 | 40 | 90.1 | 95.5 | 96 | 98.7 | 114.22 | 15.1 | 21.6 | 595.2 | 367.1 | 100.4 | 5.3 | 103 | 0.8257 | 0.82693 | -0.0006 | 0.72571 | 90 | 84.1 | 1.503 | 0.7257 | 0.000807 | 13.9648 | 13.7936
152400 | 42.3333 | 1800 | 90 | 25.2 | 39.9 | 998.9 | 40 | 90.1 | 95.4 | 96 | 98.7 | 112.67 | 14.7 | 21.5 | 588.5 | 368 | 100.5 | 5.3 | 103 | 0.8257 | 0.82693 | -0.0006 | 0.72577 | 90 | 84.1 | 1.498 | 0.7257 | 0.000807 | 13.9648 | 13.7842
152430 | 42.3417 | 1800 | 90 | 25.2 | 39.9 | 998.9 | 40.2 | 90.1 | 95.5 | 96 | 98.8 | 111.6 | 14.4 | 21.6 | 570.4 | 366.8 | 100.6 | 5.3 | 102.9 | 0.8257 | 0.82693 | -0.0006 | 0.72626 | 90.1 | 83.9 | 1.505 | 0.7264 | 0.000805 | 13.8548 | 13.6979
152460 | 42.35 | 1800 | 90 | 25.2 | 40 | 998.9 | 40.1 | 90.1 | 95.5 | 96 | 98.7 | 113.04 | 14.2 | 21.6 | 595.7 | 366.6 | 100.4 | 5.3 | 103 | 0.8257 | 0.82693 | -0.0006 | 0.72546 | 90 | 84 | 1.501 | 0.7255 | 0.000806 | 13.9963 | 13.8328
152490 | 42.3583 | 1800 | 90 | 25.1 | 40 | 998.9 | 40.1 | 90.2 | 95.5 | 96 | 98.7 | 113.38 | 14.8 | 21.6 | 595.1 | 367.7 | 100.5 | 5.3 | 103 | 0.8257 | 0.82693 | -0.0006 | 0.72565 | 90.1 | 84 | 1.504 | 0.7258 | 0.000806 | 13.9491 | 13.7936
152520 | 42.3667 | 1800 | 90 | 25.2 | 40 | 998.9 | 40.1 | 90.2 | 95.5 | 96 | 98.7 | 113.34 | 13.8 | 21.6 | 595.1 | 367 | 100.4 | 5.3 | 102.9 | 0.8257 | 0.82693 | -0.0006 | 0.72546 | 90.1 | 83.9 | 1.496 | 0.7255 | 0.000805 | 13.9962 | 13.8234
152550 | 42.375 | 1800 | 90 | 25.1 | 40 | 998.9 | 40.1 | 90.1 | 95.6 | 96 | 98.7 | 113.58 | 13.6 | 21.7 | 595 | 366.9 | 100.5 | 5.3 | 102.9 | 0.8257 | 0.82693 | -0.0006 | 0.72583 | 90 | 84 | 1.501 | 0.7259 | 0.000806 | 13.9334 | 13.7747
152580 | 42.3833 | 1800 | 90 | 25.1 | 40 | 998.9 | 40 | 90.1 | 95.5 | 96 | 98.7 | 113.89 | 15.5 | 21.6 | 595.9 | 367.5 | 100.4 | 5.3 | 103 | 0.8257 | 0.82693 | -0.0006 | 0.72552 | 90.1 | 84.1 | 1.502 | 0.7256 | 0.000807 | 13.9805 | 13.814
152610 | 42.3917 | 1800 | 90 | 25 | 39.9 | 998.9 | 40.1 | 90.1 | 95.5 | 96 | 98.8 | 113.52 | 14.7 | 21.6 | 591.7 | 367.4 | 100.6 | 5.3 | 103 | 0.8257 | 0.82693 | -0.0006 | 0.72552 | 90 | 84 | 1.497 | 0.7256 | 0.000806 | 13.9805 | 13.8234
152640 | 42.4 | 1800 | 90 | 25 | 39.9 | 998.9 | 40 | 90.1 | 95.5 | 96 | 98.8 | 112.71 | 15.3 | 21.7 | 589.8 | 366.8 | 100.4 | 5.3 | 103 | 0.8257 | 0.82693 | -0.0006 | 0.72552 | 90 | 84 | 1.489 | 0.7256 | 0.000806 | 13.9805 | 13.8234
152670 | 42.4083 | 1800 | 90 | 25 | 39.9 | 998.9 | 40 | 90 | 95.4 | 96 | 98.6 | 113.61 | 14.4 | 21.6 | 595.9 | 367.4 | 100.5 | 5.3 | 102.9 | 0.8257 | 0.82693 | -0.0006 | 0.72626 | 90 | 83.8 | 1.502 | 0.7262 | 0.000804 | 13.8862 | 13.7072
152700 | 42.4167 | 1800 | 90 | 25 | 39.8 | 998.9 | 40.1 | 90 | 95.5 | 96 | 98.7 | 112.99 | 14.9 | 21.6 | 597.5 | 367.4 | 100.4 | 5.3 | 102.9 | 0.8257 | 0.82693 | -0.0006 | 0.72583 | 89.9 | 84.1 | 1.501 | 0.7257 | 0.000807 | 13.9648 | 13.7842
152730 | 42.425 | 1800 | 90 | 25 | 39.9 | 998.9 | 40 | 90 | 95.5 | 96 | 98.7 | 112.49 | 15.8 | 21.6 | 596.1 | 367.4 | 100.5 | 5.3 | 103 | 0.8257 | 0.82693 | -0.0006 | 0.72565 | 90 | 83.9 | 1.498 | 0.7256 | 0.000805 | 13.9805 | 13.803
152760 | 42.4333 | 1800 | 90 | 24.9 | 39.9 | 998.9 | 40.1 | 90 | 95.4 | 96 | 98.7 | 112.02 | 14.4 | 21.6 | 565.3 | 368.5 | 100.4 | 5.3 | 103.1 | 0.8257 | 0.82693 | -0.0006 | 0.7265 | 90 | 84.2 | 1.492 | 0.7264 | 0.000808 | 13.8549 | 13.6697
152790 | 42.4417 | 1800 | 90 | 24.9 | 39.9 | 998.9 | 40.1 | 90 | 95.4 | 96 | 98.7 | 113.72 | 14.6 | 21.6 | 589.2 | 367.9 | 100.3 | 5.3 | 103.1 | 0.8257 | 0.82693 | -0.0006 | 0.72638 | 89.9 | 84 | 1.502 | 0.7263 | 0.000806 | 13.8705 | 13.6979
152820 | 42.45 | 1800 | 90 | 24.9 | 39.9 | 998.9 | 40 | 90 | 95.5 | 96 | 98.8 | 113.95 | 15 | 21.6 | 594.7 | 367 | 100.4 | 5.3 | 103 | 0.8257 | 0.82693 | -0.0006 | 0.72589 | 90 | 84 | 1.499 | 0.7259 | 0.000806 | 13.9334 | 13.7653
152850 | 42.4583 | 1800 | 90 | 24.9 | 39.9 | 998.9 | 40 | 90 | 95.4 | 96 | 98.8 | 114.19 | 14.9 | 21.6 | 593.1 | 367.6 | 100.4 | 5.3 | 103.1 | 0.8257 | 0.82693 | -0.0006 | 0.72577 | 90 | 84.1 | 1.501 | 0.7257 | 0.000807 | 13.9648 | 13.7842
152880 | 42.4667 | 1800 | 90 | 24.9 | 39.9 | 998.9 | 40.1 | 90 | 95.3 | 96 | 98.8 | 111.86 | 14.9 | 21.7 | 569.2 | 367.9 | 100.3 | 5.3 | 102.9 | 0.8257 | 0.82693 | -0.0006 | 0.72491 | 90 | 84.1 | 1.503 | 0.7248 | 0.000807 | 14.1065 | 13.9193
152910 | 42.475 | 1800 | 90 | 24.9 | 39.9 | 998.9 | 40 | 90 | 95.4 | 96 | 98.7 | 113.95 | 14 | 21.7 | 593.7 | 367.1 | 100.4 | 5.3 | 102.8 | 0.8257 | 0.82693 | -0.0006 | 0.72583 | 90 | 83.8 | 1.503 | 0.7258 | 0.000804 | 13.949 | 13.7747
152940 | 42.4833 | 1800 | 90 | 24.9 | 39.9 | 998.9 | 40 | 90 | 95.4 | 96 | 98.7 | 113.56 | 15 | 21.6 | 599.1 | 367.9 | 100.5 | 5.3 | 103 | 0.8257 | 0.82693 | -0.0006 | 0.72595 | 89.9 | 84 | 1.498 | 0.7258 | 0.000806 | 13.9491 | 13.7653
152970 | 42.4917 | 1800 | 90 | 24.8 | 39.9 | 998.9 | 40 | 90 | 95.4 | 96 | 98.7 | 113.59 | 15 | 21.7 | 597.8 | 367.1 | 100.4 | 5.3 | 103 | 0.8257 | 0.82693 | -0.0006 | 0.72601 | 90 | 84 | 1.504 | 0.726 | 0.000806 | 13.9177 | 13.7465
153000 | 42.5 | 1800 | 90 | 24.8 | 40 | 998.9 | 40 | 90 | 95.3 | 96 | 98.7 | 113.78 | 14.3 | 21.7 | 596.6 | 368 | 100.5 | 5.3 | 102.9 | 0.8257 | 0.82693 | -0.0006 | 0.72571 | 89.9 | 84 | 1.501 | 0.7256 | 0.000806 | 13.9805 | 13.803
153030 | 42.5083 | 1800 | 90 | 24.8 | 40 | 998.9 | 40 | 90 | 95.4 | 96 | 98.7 | 112.24 | 15.3 | 21.7 | 597.1 | 367.2 | 100.4 | 5.3 | 102.9 | 0.8257 | 0.82693 | -0.0006 | 0.72522 | 90 | 83.8 | 1.492 | 0.7253 | 0.000804 | 14.0277 | 13.8705
153060 | 42.5167 | 1800 | 90 | 24.8 | 40 | 998.9 | 39.9 | 90 | 95.4 | 96 | 98.8 | 111.75 | 15.2 | 21.7 | 594.5 | 367.3 | 100.4 | 5.3 | 103 | 0.8257 | 0.82693 | -0.0006 | 0.72626 | 90 | 83.9 | 1.494 | 0.7262 | 0.000805 | 13.8862 | 13.7073
153090 | 42.525 | 1800 | 90 | 24.8 | 40 | 998.9 | 40 | 90 | 95.3 | 96 | 98.7 | 113.14 | 14.3 | 21.7 | 582.8 | 367.7 | 100.4 | 5.3 | 102.9 | 0.8257 | 0.82693 | -0.0006 | 0.72589 | 90 | 83.8 | 1.504 | 0.7259 | 0.000804 | 13.9333 | 13.7653
153120 | 42.5333 | 1800 | 90 | 24.9 | 40 | 998.9 | 39.9 | 90 | 95.4 | 96 | 98.7 | 113.83 | 14.9 | 21.7 | 596.8 | 367.4 | 100.5 | 5.3 | 103 | 0.8257 | 0.82693 | -0.0006 | 0.72516 | 90 | 84.1 | 1.503 | 0.7252 | 0.000807 | 14.0435 | 13.88
153150 | 42.5417 | 1800 | 90 | 24.9 | 40 | 998.9 | 40 | 90 | 95.4 | 96 | 98.7 | 113.6 | 14.5 | 21.7 | 586.6 | 367.2 | 100.6 | 5.3 | 102.8 | 0.8257 | 0.82693 | -0.0006 | 0.72565 | 89.9 | 83.8 | 1.497 | 0.7255 | 0.000804 | 13.9962 | 13.8124
153180 | 42.55 | 1800 | 90 | 24.9 | 40 | 998.9 | 40 | 90 | 95.4 | 96 | 98.7 | 114.28 | 15.4 | 21.7 | 596.1 | 367.8 | 100.4 | 5.3 | 103 | 0.8257 | 0.82693 | -0.0006 | 0.72552 | 90 | 84 | 1.498 | 0.7255 | 0.000806 | 13.9963 | 13.8234
153210 | 42.5583 | 1800 | 90 | 24.9 | 39.9 | 998.9 | 40 | 90 | 95.4 | 96 | 98.7 | 113.36 | 14.2 | 21.7 | 595.5 | 366.8 | 100.4 | 5.3 | 103 | 0.8257 | 0.82693 | -0.0006 | 0.72546 | 90 | 83.8 | 1.487 | 0.7254 | 0.000805 | 14.012 | 13.8328
153240 | 42.5667 | 1800 | 90 | 24.9 | 39.9 | 998.9 | 40 | 89.9 | 95.4 | 96 | 98.7 | 112.93 | 14.2 | 21.7 | 582.2 | 366.8 | 100.3 | 5.3 | 103 | 0.8257 | 0.82693 | -0.0006 | 0.72546 | 89.9 | 83.9 | 1.497 | 0.7254 | 0.000806 | 14.012 | 13.8422
153270 | 42.575 | 1800 | 90 | 25 | 39.8 | 998.9 | 39.9 | 89.9 | 95.4 | 96 | 98.7 | 112.8 | 15.6 | 21.7 | 588.9 | 367.6 | 100.3 | 5.3 | 102.9 | 0.8257 | 0.82693 | -0.0006 | 0.72626 | 89.9 | 83.9 | 1.498 | 0.7261 | 0.000806 | 13.9019 | 13.7167
153300 | 42.5833 | 1800 | 90 | 25 | 39.8 | 998.9 | 40 | 90 | 95.4 | 96 | 98.7 | 113.76 | 14.8 | 21.6 | 588.1 | 367.2 | 100.4 | 5.3 | 103.1 | 0.8257 | 0.82693 | -0.0006 | 0.72516 | 89.9 | 84 | 1.499 | 0.725 | 0.000806 | 14.075 | 13.8894
153330 | 42.5917 | 1801 | 90 | 25 | 39.9 | 998.9 | 40 | 90 | 95.3 | 96 | 98.7 | 114.78 | 14.4 | 21.6 | 598.5 | 367.9 | 100.3 | 5.3 | 103 | 0.8257 | 0.82693 | -0.0006 | 0.72571 | 90 | 84.1 | 1.491 | 0.7257 | 0.000806 | 13.9648 | 13.7936
153360 | 42.6 | 1800 | 90 | 25.1 | 39.9 | 998.9 | 39.9 | 90 | 95.4 | 96 | 98.8 | 114.15 | 14.8 | 21.7 | 595.2 | 367.6 | 100.4 | 5.3 | 103 | 0.8257 | 0.82693 | -0.0006 | 0.72522 | 90 | 84.2 | 1.483 | 0.7252 | 0.000807 | 14.0435 | 13.8705
153390 | 42.6083 | 1800 | 90 | 25.1 | 39.9 | 998.9 | 39.9 | 90 | 95.3 | 96 | 98.7 | 112.2 | 14.3 | 21.7 | 581.4 | 367.8 | 100.3 | 5.3 | 102.9 | 0.8257 | 0.82693 | -0.0006 | 0.7254 | 90 | 83.9 | 1.504 | 0.7254 | 0.000805 | 14.012 | 13.8422
153420 | 42.6167 | 1800 | 90 | 25.1 | 40 | 998.9 | 39.9 | 90 | 95.4 | 96 | 98.7 | 113.39 | 14 | 21.6 | 596.9 | 367 | 100.4 | 5.3 | 102.9 | 0.8257 | 0.82693 | -0.0006 | 0.72485 | 90 | 84 | 1.487 | 0.7248 | 0.000806 | 14.1065 | 13.9287
153450 | 42.625 | 1800 | 90 | 25.1 | 39.9 | 998.9 | 39.9 | 90 | 95.4 | 96 | 98.7 | 112.61 | 14.2 | 21.7 | 595.6 | 367.3 | 100.5 | 5.3 | 102.9 | 0.8257 | 0.82693 | -0.0006 | 0.72638 | 90 | 83.9 | 1.494 | 0.7264 | 0.000805 | 13.8548 | 13.6885
153480 | 42.6333 | 1800 | 90 | 25.1 | 39.9 | 998.9 | 39.9 | 90 | 95.4 | 96 | 98.8 | 112.28 | 14.7 | 21.7 | 594 | 367.8 | 100.4 | 5.3 | 103.1 | 0.8257 | 0.82693 | -0.0006 | 0.72534 | 90 | 84.2 | 1.502 | 0.7253 | 0.000808 | 14.0278 | 13.8517
153510 | 42.6417 | 1800 | 90 | 25.1 | 39.9 | 998.9 | 40 | 90 | 95.4 | 96 | 98.7 | 112.72 | 14.5 | 21.7 | 582.2 | 367.2 | 100.4 | 5.3 | 102.9 | 0.8257 | 0.82693 | -0.0006 | 0.72467 | 90 | 84.1 | 1.501 | 0.7246 | 0.000807 | 14.138 | 13.9571
153540 | 42.65 | 1800 | 90 | 25.2 | 39.9 | 998.9 | 39.9 | 90 | 95.3 | 96 | 98.7 | 112.94 | 14.2 | 21.7 | 593.5 | 367 | 100.4 | 5.3 | 102.9 | 0.8257 | 0.82693 | -0.0006 | 0.7265 | 90 | 83.8 | 1.502 | 0.7265 | 0.000804 | 13.8391 | 13.6696
153570 | 42.6583 | 1800 | 90 | 25.3 | 40 | 998.9 | 40 | 90 | 95.4 | 96 | 98.7 | 113.46 | 15.1 | 21.7 | 598.2 | 367.1 | 100.5 | 5.3 | 103 | 0.8257 | 0.82693 | -0.0006 | 0.72589 | 90 | 83.8 | 1.495 | 0.7259 | 0.000804 | 13.9333 | 13.7653
153600 | 42.6667 | 1800 | 90 | 25.2 | 40 | 998.9 | 40 | 90 | 95.3 | 96 | 98.7 | 113.06 | 15.5 | 21.7 | 587.2 | 367.7 | 100.5 | 5.3 | 103 | 0.8257 | 0.82693 | -0.0006 | 0.72534 | 90 | 84 | 1.506 | 0.7253 | 0.000806 | 14.0277 | 13.8517
153630 | 42.675 | 1800 | 90 | 25.2 | 40 | 998.9 | 40 | 90 | 95.4 | 96 | 98.7 | 112.95 | 15 | 21.7 | 590 | 367.4 | 100.5 | 5.3 | 103 | 0.8257 | 0.82693 | -0.0006 | 0.72503 | 90 | 84.1 | 1.511 | 0.725 | 0.000807 | 14.075 | 13.9004
153660 | 42.6833 | 1800 | 90 | 25.1 | 40 | 998.9 | 40 | 90 | 95.4 | 96 | 98.7 | 113.27 | 14.8 | 21.7 | 595 | 367.3 | 100.6 | 5.3 | 103 | 0.8257 | 0.82693 | -0.0006 | 0.72552 | 90 | 83.9 | 1.493 | 0.7256 | 0.000805 | 13.9805 | 13.8234
153690 | 42.6917 | 1800 | 90 | 25.1 | 39.9 | 998.9 | 40 | 90 | 95.4 | 96 | 98.7 | 113.23 | 14.4 | 21.8 | 577 | 367.7 | 100.5 | 5.3 | 103 | 0.8257 | 0.82693 | -0.0006 | 0.72595 | 90 | 84.1 | 1.506 | 0.726 | 0.000807 | 13.9177 | 13.7559
153720 | 42.7 | 1800 | 90 | 25 | 39.9 | 998.9 | 40 | 90 | 95.4 | 96 | 98.8 | 114.63 | 15.1 | 21.8 | 595.3 | 367.5 | 100.4 | 5.3 | 103 | 0.8257 | 0.82693 | -0.0006 | 0.72607 | 89.9 | 84.1 | 1.506 | 0.726 | 0.000807 | 13.9177 | 13.7465
153750 | 42.7083 | 1800 | 90 | 24.9 | 39.9 | 998.9 | 40 | 90 | 95.4 | 96 | 98.7 | 115.03 | 15.1 | 21.7 | 597.4 | 367.6 | 100.4 | 5.3 | 103 | 0.8257 | 0.82693 | -0.0006 | 0.72522 | 90 | 84.2 | 1.494 | 0.7252 | 0.000808 | 14.0435 | 13.8706
153780 | 42.7167 | 1800 | 90 | 24.9 | 39.9 | 998.9 | 40 | 90 | 95.4 | 96 | 98.7 | 112.69 | 14.6 | 21.8 | 589.5 | 367 | 100.4 | 5.3 | 103 | 0.8257 | 0.82693 | -0.0006 | 0.72522 | 90 | 84.1 | 1.506 | 0.7253 | 0.000807 | 14.0277 | 13.8705
153810 | 42.725 | 1800 | 90 | 24.9 | 39.9 | 998.9 | 40 | 90 | 95.4 | 96 | 98.7 | 111.76 | 15.3 | 21.7 | 585.7 | 367.8 | 100.4 | 5.3 | 103 | 0.8257 | 0.82693 | -0.0006 | 0.72558 | 90 | 84.2 | 1.509 | 0.7256 | 0.000807 | 13.9805 | 13.814
153840 | 42.7333 | 1800 | 90 | 25 | 40 | 998.9 | 40.1 | 90 | 95.4 | 96 | 98.7 | 113.13 | 14.7 | 21.8 | 585.4 | 367.8 | 100.4 | 5.3 | 103 | 0.8257 | 0.82693 | -0.0006 | 0.72516 | 90 | 84.1 | 1.498 | 0.7252 | 0.000807 | 14.0435 | 13.88
153870 | 42.7417 | 1800 | 90 | 25 | 40 | 998.9 | 40.1 | 90 | 95.3 | 96 | 98.7 | 114.04 | 15.2 | 21.7 | 592.7 | 367.6 | 100.5 | 5.3 | 103 | 0.8257 | 0.82693 | -0.0006 | 0.72534 | 90 | 84.1 | 1.497 | 0.7253 | 0.000807 | 14.0277 | 13.8517
153900 | 42.75 | 1801 | 90 | 25 | 40 | 998.9 | 40.1 | 90 | 95.4 | 96 | 98.7 | 113.65 | 15 | 21.7 | 586.5 | 367.6 | 100.4 | 5.3 | 102.9 | 0.8257 | 0.82693 | -0.0006 | 0.72552 | 90 | 84 | 1.503 | 0.7255 | 0.000806 | 13.9963 | 13.8234
153930 | 42.7583 | 1800 | 90 | 25 | 40.1 | 998.9 | 40 | 90 | 95.3 | 96 | 98.7 | 113.16 | 14.3 | 21.7 | 596.4 | 367.7 | 100.4 | 5.3 | 103.1 | 0.8257 | 0.82693 | -0.0006 | 0.72601 | 90.1 | 83.9 | 1.495 | 0.7261 | 0.000805 | 13.9019 | 13.737
153960 | 42.7667 | 1800 | 90 | 25.1 | 40.1 | 998.9 | 40 | 90 | 95.4 | 96 | 98.7 | 112.53 | 15.1 | 21.8 | 596.2 | 367 | 100.4 | 5.3 | 103 | 0.8257 | 0.82693 | -0.0006 | 0.72577 | 90 | 84 | 1.491 | 0.7258 | 0.000806 | 13.9491 | 13.7841
153990 | 42.775 | 1800 | 90 | 25.1 | 40.1 | 998.9 | 40 | 90 | 95.4 | 96 | 98.7 | 112.68 | 15.3 | 21.8 | 594.5 | 367.3 | 100.4 | 5.3 | 103 | 0.8257 | 0.82693 | -0.0006 | 0.72571 | 90 | 84 | 1.504 | 0.7258 | 0.000805 | 13.9491 | 13.7935
154020 | 42.7833 | 1800 | 90 | 25.1 | 40.1 | 998.9 | 40 | 90 | 95.3 | 96 | 98.6 | 113.31 | 15.5 | 21.8 | 596.8 | 367.5 | 100.4 | 5.3 | 102.9 | 0.8257 | 0.82693 | -0.0006 | 0.72589 | 90 | 83.9 | 1.5 | 0.7259 | 0.000805 | 13.9333 | 13.7653
154050 | 42.7917 | 1799 | 90 | 25.1 | 40 | 998.9 | 40 | 90 | 95.4 | 96 | 98.7 | 113.27 | 15.1 | 21.8 | 596.7 | 367.1 | 100.3 | 5.3 | 103 | 0.8257 | 0.82693 | -0.0006 | 0.72565 | 90 | 84.1 | 1.504 | 0.7256 | 0.000807 | 13.9805 | 13.803
154080 | 42.8 | 1800 | 90 | 25.1 | 40 | 998.9 | 40 | 90 | 95.4 | 96 | 98.7 | 113.14 | 14.1 | 21.7 | 591.5 | 367.1 | 100.5 | 5.3 | 103 | 0.8257 | 0.82693 | -0.0006 | 0.72571 | 90 | 84.2 | 1.5 | 0.7257 | 0.000808 | 13.9648 | 13.7936
154110 | 42.8083 | 1800 | 90 | 25.1 | 40 | 998.9 | 40 | 90 | 95.4 | 96 | 98.7 | 113.17 | 15.6 | 21.7 | 596.1 | 367.2 | 100.3 | 5.3 | 103 | 0.8257 | 0.82693 | -0.0006 | 0.72552 | 89.9 | 83.9 | 1.503 | 0.7254 | 0.000806 | 14.012 | 13.8328
154140 | 42.8167 | 1800 | 90 | 25.1 | 40 | 998.9 | 40.1 | 89.9 | 95.3 | 96 | 98.7 | 113.35 | 15.4 | 21.8 | 596.8 | 367.8 | 100.5 | 5.3 | 102.9 | 0.8257 | 0.82693 | -0.0006 | 0.72632 | 89.9 | 83.9 | 1.504 | 0.7262 | 0.000805 | 13.8862 | 13.7073
154170 | 42.825 | 1800 | 90 | 25.1 | 40 | 998.9 | 40.1 | 90 | 95.3 | 96 | 98.7 | 113.22 | 14.6 | 21.8 | 590.9 | 367 | 100.2 | 5.3 | 103 | 0.8257 | 0.82693 | -0.0006 | 0.72644 | 90 | 84 | 1.504 | 0.7264 | 0.000806 | 13.8549 | 13.6791
154200 | 42.8333 | 1800 | 90 | 25.1 | 40 | 998.9 | 40 | 90 | 95.4 | 96 | 98.7 | 113.8 | 14.3 | 21.7 | 585.8 | 367.1 | 100.5 | 5.3 | 103 | 0.8257 | 0.82693 | -0.0006 | 0.72571 | 89.9 | 84 | 1.497 | 0.7256 | 0.000806 | 13.9805 | 13.803
154230 | 42.8417 | 1800 | 90 | 25.1 | 40 | 998.9 | 40 | 90 | 95.4 | 96 | 98.7 | 113.91 | 15.8 | 21.7 | 586.2 | 367.8 | 100.4 | 5.3 | 103 | 0.8257 | 0.82693 | -0.0006 | 0.72558 | 90 | 84.2 | 1.499 | 0.7256 | 0.000808 | 13.9806 | 13.814
154260 | 42.85 | 1800 | 90 | 25 | 40 | 998.9 | 40.1 | 90 | 95.3 | 96 | 98.6 | 113.06 | 15.1 | 21.8 | 583.2 | 368 | 100.6 | 5.3 | 102.8 | 0.8257 | 0.82693 | -0.0006 | 0.72613 | 89.9 | 84 | 1.504 | 0.7261 | 0.000806 | 13.9019 | 13.7371
154290 | 42.8583 | 1800 | 90 | 25 | 40 | 998.9 | 40 | 90 | 95.3 | 96 | 98.7 | 112.69 | 14.7 | 21.8 | 592.5 | 367.8 | 100.3 | 5.3 | 103 | 0.8257 | 0.82693 | -0.0006 | 0.72693 | 90 | 83.9 | 1.504 | 0.7269 | 0.000805 | 13.7764 | 13.6023
154320 | 42.8667 | 1800 | 90 | 25 | 40 | 998.9 | 40 | 90 | 95.3 | 96 | 98.7 | 113.52 | 14.8 | 21.8 | 594.5 | 367 | 100.3 | 5.3 | 103 | 0.8257 | 0.82693 | -0.0006 | 0.72595 | 90 | 83.9 | 1.498 | 0.7259 | 0.000805 | 13.9333 | 13.7559
154350 | 42.875 | 1800 | 90 | 24.9 | 40 | 998.9 | 40 | 90 | 95.3 | 96 | 98.7 | 113.54 | 15.6 | 21.8 | 598 | 368 | 100.6 | 5.3 | 103 | 0.8257 | 0.82693 | -0.0006 | 0.7262 | 89.9 | 84.2 | 1.507 | 0.7261 | 0.000808 | 13.902 | 13.7261
154380 | 42.8833 | 1800 | 90 | 24.9 | 40 | 998.9 | 40 | 90 | 95.4 | 96 | 98.7 | 114.39 | 15.7 | 21.7 | 596.8 | 367.2 | 100.4 | 5.3 | 103 | 0.8257 | 0.82693 | -0.0006 | 0.72522 | 90 | 84.1 | 1.491 | 0.7252 | 0.000807 | 14.0435 | 13.8705
154410 | 42.8917 | 1800 | 90 | 24.8 | 40 | 998.9 | 40 | 90 | 95.4 | 95.9 | 98.7 | 112.44 | 14.7 | 21.7 | 582.9 | 367.5 | 100.4 | 5.3 | 102.9 | 0.8257 | 0.82693 | -0.0006 | 0.72485 | 90 | 84.1 | 1.49 | 0.7249 | 0.000807 | 14.0907 | 13.9287
154440 | 42.9 | 1800 | 90 | 24.8 | 40 | 998.9 | 40 | 90 | 95.3 | 96 | 98.7 | 112.99 | 14.8 | 21.7 | 591.1 | 367.9 | 100.4 | 5.3 | 103 | 0.8257 | 0.82693 | -0.0006 | 0.72626 | 90 | 83.9 | 1.507 | 0.7263 | 0.000806 | 13.8705 | 13.7073
154470 | 42.9083 | 1799 | 90 | 24.8 | 40 | 998.9 | 40.1 | 90 | 95.4 | 96 | 98.7 | 113.57 | 14.7 | 21.6 | 575.4 | 367.8 | 100.4 | 5.3 | 103 | 0.8257 | 0.82693 | -0.0006 | 0.72534 | 90 | 84.2 | 1.47 | 0.7253 | 0.000808 | 14.0278 | 13.8517
154500 | 42.9167 | 1800 | 90 | 24.9 | 40.1 | 998.9 | 40 | 90 | 95.4 | 96 | 98.7 | 115.54 | 15.6 | 21.7 | 598.6 | 367.4 | 100.3 | 5.3 | 103.1 | 0.8257 | 0.82693 | -0.0006 | 0.72644 | 89.9 | 84.2 | 1.503 | 0.7263 | 0.000808 | 13.8706 | 13.6885
154530 | 42.925 | 1800 | 90 | 24.9 | 40.1 | 998.9 | 40 | 90 | 95.4 | 96 | 98.7 | 112.91 | 15.8 | 21.7 | 592.7 | 366.9 | 100.3 | 5.3 | 103 | 0.8257 | 0.82693 | -0.0006 | 0.72467 | 90.1 | 84 | 1.497 | 0.7248 | 0.000806 | 14.1065 | 13.9476
154560 | 42.9333 | 1800 | 90 | 25 | 40.1 | 998.9 | 40 | 90 | 95.4 | 96 | 98.7 | 112.83 | 14.8 | 21.6 | 590.8 | 367.1 | 100.3 | 5.3 | 103 | 0.8257 | 0.82693 | -0.0006 | 0.72516 | 90 | 84.1 | 1.501 | 0.7251 | 0.000807 | 14.0592 | 13.88
154590 | 42.9417 | 1800 | 90 | 25 | 40 | 998.9 | 40.1 | 90 | 95.4 | 96 | 98.7 | 112.69 | 15.6 | 21.7 | 588.1 | 367.7 | 100.4 | 5.3 | 103 | 0.8257 | 0.82693 | -0.0006 | 0.7254 | 90 | 84.1 | 1.505 | 0.7254 | 0.000807 | 14.012 | 13.8423
154620 | 42.95 | 1800 | 90 | 25 | 40 | 998.9 | 40 | 89.9 | 95.4 | 95.9 | 98.7 | 112.33 | 15.5 | 21.7 | 594.9 | 367.4 | 100.5 | 5.3 | 102.9 | 0.8257 | 0.82693 | -0.0006 | 0.72571 | 90.1 | 84.1 | 1.503 | 0.7258 | 0.000807 | 13.9491 | 13.7842
154650 | 42.9583 | 1800 | 90 | 25 | 39.9 | 998.9 | 40.1 | 90 | 95.3 | 96 | 98.7 | 112.11 | 15.8 | 21.7 | 583.2 | 368.2 | 100.3 | 5.3 | 103 | 0.8257 | 0.82693 | -0.0006 | 0.7262 | 90 | 84 | 1.505 | 0.7262 | 0.000806 | 13.8862 | 13.7167
154680 | 42.9667 | 1800 | 90 | 25 | 39.9 | 998.9 | 40.2 | 89.9 | 95.4 | 95.9 | 98.7 | 111.74 | 15.7 | 21.7 | 576.5 | 367.4 | 100.3 | 5.3 | 103.1 | 0.8257 | 0.82693 | -0.0006 | 0.72589 | 90 | 83.9 | 1.501 | 0.7259 | 0.000805 | 13.9333 | 13.7653
154710 | 42.975 | 1800 | 90 | 25.1 | 39.9 | 998.9 | 40.1 | 89.9 | 95.4 | 95.9 | 98.7 | 113.75 | 15.6 | 21.7 | 584.9 | 367.6 | 100.4 | 5.3 | 103 | 0.8257 | 0.82693 | -0.0006 | 0.72491 | 89.9 | 84.2 | 1.501 | 0.7248 | 0.000808 | 14.1065 | 13.9287
154740 | 42.9833 | 1800 | 90 | 25.1 | 40 | 998.9 | 40.1 | 90 | 95.4 | 95.9 | 98.7 | 114.29 | 15 | 21.7 | 584.5 | 367.6 | 100.5 | 5.3 | 103 | 0.8257 | 0.82693 | -0.0006 | 0.72607 | 90 | 84.1 | 1.506 | 0.7261 | 0.000807 | 13.902 | 13.7371
154770 | 42.9917 | 1800 | 90 | 25 | 40 | 998.9 | 40 | 90 | 95.3 | 96 | 98.7 | 113.89 | 14.5 | 21.8 | 595.5 | 367.4 | 100.3 | 5.3 | 103 | 0.8257 | 0.82693 | -0.0006 | 0.72638 | 90 | 83.9 | 1.501 | 0.7263 | 0.000805 | 13.8705 | 13.6885
154800 | 43 | 1800 | 90 | 25 | 40.1 | 998.9 | 40 | 90 | 95.4 | 96 | 98.7 | 112.44 | 15.5 | 21.8 | 595.5 | 367.4 | 100.4 | 5.3 | 103 | 0.8257 | 0.82693 | -0.0006 | 0.72503 | 90.1 | 84.1 | 1.497 | 0.7251 | 0.000806 | 14.0592 | 13.891
154830 | 43.0083 | 1800 | 90 | 25 | 40.1 | 998.9 | 40 | 90 | 95.4 | 96 | 98.7 | 113.17 | 16.2 | 21.7 | 588 | 367.3 | 100.5 | 5.3 | 103 | 0.8257 | 0.82693 | -0.0006 | 0.72528 | 90 | 84 | 1.501 | 0.7253 | 0.000806 | 14.0277 | 13.8611
154860 | 43.0167 | 1800 | 90 | 25.1 | 40.1 | 998.9 | 40 | 90 | 95.4 | 96 | 98.7 | 114.3 | 14.6 | 21.8 | 598.4 | 367.8 | 100.4 | 5.3 | 103 | 0.8257 | 0.82693 | -0.0006 | 0.72503 | 90.1 | 84.2 | 1.504 | 0.7252 | 0.000807 | 14.0435 | 13.891
154890 | 43.025 | 1800 | 90 | 25.1 | 40.1 | 998.9 | 40 | 90 | 95.4 | 96 | 98.7 | 114.62 | 14.9 | 21.8 | 598 | 367.6 | 100.4 | 5.3 | 102.9 | 0.8257 | 0.82693 | -0.0006 | 0.72516 | 90 | 84.1 | 1.498 | 0.7252 | 0.000807 | 14.0435 | 13.88
154920 | 43.0333 | 1800 | 90 | 25.1 | 40.1 | 998.9 | 40 | 90 | 95.4 | 96 | 98.7 | 113.07 | 14.8 | 21.8 | 590.1 | 366.9 | 100.4 | 5.3 | 103 | 0.8257 | 0.82693 | -0.0006 | 0.72528 | 90 | 84 | 1.501 | 0.7253 | 0.000806 | 14.0277 | 13.8611
154950 | 43.0417 | 1800 | 90 | 25.1 | 40.1 | 998.9 | 40 | 90 | 95.4 | 96 | 98.7 | 113.1 | 14.8 | 21.8 | 591.5 | 367.6 | 100.5 | 5.3 | 103 | 0.8257 | 0.82693 | -0.0006 | 0.72583 | 90 | 84 | 1.504 | 0.7259 | 0.000806 | 13.9334 | 13.7747
154980 | 43.05 | 1800 | 90 | 25.1 | 40.1 | 998.9 | 40 | 90 | 95.4 | 96 | 98.7 | 113.51 | 14.5 | 21.8 | 599 | 368 | 100.4 | 5.3 | 103 | 0.8257 | 0.82693 | -0.0006 | 0.72607 | 90 | 84.2 | 1.502 | 0.7261 | 0.000808 | 13.902 | 13.7371
155010 | 43.0583 | 1800 | 90 | 25.1 | 40.1 | 998.9 | 40 | 90 | 95.4 | 96 | 98.7 | 113.98 | 15.3 | 21.8 | 598.6 | 367.6 | 100.3 | 5.3 | 103 | 0.8257 | 0.82693 | -0.0006 | 0.7254 | 90.1 | 84.1 | 1.502 | 0.7255 | 0.000807 | 13.9963 | 13.8328
155040 | 43.0667 | 1800 | 90 | 25 | 40.1 | 998.9 | 40 | 90 | 95.4 | 96 | 98.7 | 112.3 | 15 | 21.8 | 588.6 | 367.8 | 100.5 | 5.3 | 103.2 | 0.8257 | 0.82693 | -0.0006 | 0.72552 | 90 | 84 | 1.504 | 0.7255 | 0.000806 | 13.9963 | 13.8234
155070 | 43.075 | 1800 | 90 | 25.1 | 40.1 | 998.9 | 40 | 90 | 95.4 | 96 | 98.7 | 112.56 | 15.1 | 21.7 | 582.3 | 367.1 | 100.3 | 5.3 | 103 | 0.8257 | 0.82693 | -0.0006 | 0.72644 | 90.1 | 83.9 | 1.498 | 0.7265 | 0.000805 | 13.8391 | 13.6697
155100 | 43.0833 | 1800 | 90 | 25.1 | 40.1 | 998.9 | 40 | 90 | 95.3 | 96 | 98.7 | 113.45 | 14.6 | 21.8 | 596.4 | 367.6 | 100.3 | 5.3 | 103 | 0.8257 | 0.82693 | -0.0006 | 0.72546 | 90 | 84 | 1.494 | 0.7255 | 0.000806 | 13.9963 | 13.8328
155130 | 43.0917 | 1800 | 90 | 25.1 | 40.1 | 998.9 | 40 | 90 | 95.3 | 96 | 98.7 | 111.82 | 15.2 | 21.8 | 595 | 367.1 | 100.2 | 5.3 | 103 | 0.8257 | 0.82693 | -0.0006 | 0.72675 | 90 | 83.8 | 1.494 | 0.7268 | 0.000804 | 13.7921 | 13.6305
155160 | 43.1 | 1800 | 90 | 25.1 | 40.1 | 998.9 | 40 | 90 | 95.4 | 96 | 98.7 | 112.9 | 15.1 | 21.8 | 596.3 | 367.4 | 100.3 | 5.3 | 103 | 0.8257 | 0.82693 | -0.0006 | 0.72565 | 90 | 84 | 1.504 | 0.7257 | 0.000806 | 13.9648 | 13.803
155190 | 43.1083 | 1800 | 90 | 25.1 | 40.1 | 998.9 | 40 | 90 | 95.3 | 96 | 98.7 | 112.9 | 14.8 | 21.8 | 585.8 | 368.1 | 100.5 | 5.3 | 103 | 0.8257 | 0.82693 | -0.0006 | 0.72577 | 90 | 84 | 1.495 | 0.7258 | 0.000806 | 13.9491 | 13.7841
155220 | 43.1167 | 1800 | 90 | 25 | 40 | 998.9 | 40.1 | 90 | 95.4 | 96 | 98.8 | 114.29 | 15.1 | 21.8 | 592.9 | 367.3 | 100.5 | 5.3 | 103.2 | 0.8257 | 0.82693 | -0.0006 | 0.72577 | 90 | 84 | 1.493 | 0.7258 | 0.000806 | 13.9491 | 13.7841
155250 | 43.125 | 1800 | 90 | 25.1 | 40.1 | 998.9 | 40 | 90 | 95.3 | 96 | 98.7 | 114.37 | 14.5 | 21.8 | 595.7 | 367.6 | 100.4 | 5.3 | 103.1 | 0.8257 | 0.82693 | -0.0006 | 0.72565 | 90 | 84.1 | 1.501 | 0.7257 | 0.000807 | 13.9648 | 13.803
155280 | 43.1333 | 1800 | 90 | 25.1 | 40.1 | 998.9 | 40 | 90 | 95.3 | 96 | 98.7 | 114.4 | 14 | 21.8 | 595.7 | 367.4 | 100.5 | 5.3 | 102.8 | 0.8257 | 0.82693 | -0.0006 | 0.72546 | 90 | 83.9 | 1.502 | 0.7255 | 0.000805 | 13.9962 | 13.8328
155310 | 43.1417 | 1800 | 90 | 25 | 40.1 | 998.9 | 40 | 90 | 95.4 | 96 | 98.7 | 112.83 | 15 | 21.8 | 589.4 | 367.4 | 100.5 | 5.3 | 103.1 | 0.8257 | 0.82693 | -0.0006 | 0.72522 | 90 | 83.8 | 1.494 | 0.7252 | 0.000804 | 14.0434 | 13.8705
155340 | 43.15 | 1800 | 90 | 25 | 40.1 | 998.9 | 40 | 90 | 95.4 | 96 | 98.7 | 113.22 | 15.6 | 21.8 | 590.6 | 367.9 | 100.4 | 5.3 | 103.1 | 0.8257 | 0.82693 | -0.0006 | 0.72552 | 90 | 84 | 1.503 | 0.7255 | 0.000806 | 13.9963 | 13.8234
155370 | 43.1583 | 1800 | 90 | 25 | 40.2 | 998.9 | 40.1 | 90 | 95.3 | 96 | 98.7 | 112.98 | 15 | 21.8 | 578.7 | 367.9 | 100.4 | 5.3 | 103 | 0.8257 | 0.82693 | -0.0006 | 0.72583 | 90.1 | 84 | 1.504 | 0.7259 | 0.000806 | 13.9334 | 13.7653
155400 | 43.1667 | 1800 | 90 | 24.9 | 40.2 | 998.9 | 40 | 90 | 95.4 | 96 | 98.7 | 113.85 | 15.3 | 21.9 | 586 | 367.3 | 100.3 | 5.3 | 103 | 0.8257 | 0.82693 | -0.0006 | 0.72528 | 90 | 84 | 1.498 | 0.7252 | 0.000806 | 14.0435 | 13.8611
155430 | 43.175 | 1800 | 90 | 24.9 | 40.2 | 998.9 | 40 | 90 | 95.4 | 96 | 98.7 | 114.28 | 15.4 | 21.9 | 579 | 366.8 | 100.4 | 5.3 | 103 | 0.8257 | 0.82693 | -0.0006 | 0.72571 | 90 | 83.9 | 1.5 | 0.7257 | 0.000805 | 13.9648 | 13.7935
155460 | 43.1833 | 1800 | 90 | 25 | 40.2 | 998.9 | 40 | 90 | 95.5 | 96 | 98.7 | 113.99 | 15.2 | 21.9 | 596.7 | 366.5 | 100.5 | 5.3 | 102.9 | 0.8257 | 0.82693 | -0.0006 | 0.72467 | 90.1 | 84 | 1.501 | 0.7247 | 0.000806 | 14.1222 | 13.9476
155490 | 43.1917 | 1800 | 90 | 25 | 40.2 | 998.9 | 39.9 | 90 | 95.5 | 96 | 98.7 | 112.36 | 15.1 | 21.8 | 597.2 | 367.2 | 100.4 | 5.3 | 103.1 | 0.8257 | 0.82693 | -0.0006 | 0.7254 | 90 | 83.9 | 1.496 | 0.7254 | 0.000805 | 14.012 | 13.8422
155520 | 43.2 | 1800 | 90 | 25.1 | 40.1 | 998.9 | 40 | 90 | 95.4 | 96 | 98.8 | 112.86 | 14.8 | 21.8 | 588.8 | 367.8 | 100.5 | 5.3 | 103.1 | 0.8257 | 0.82693 | -0.0006 | 0.72509 | 90 | 84.2 | 1.504 | 0.7251 | 0.000807 | 14.0592 | 13.891
155550 | 43.2083 | 1800 | 90 | 25.1 | 40.1 | 998.9 | 40 | 90 | 95.3 | 96 | 98.5 | 115.05 | 14.8 | 21.8 | 596.7 | 367.7 | 100.4 | 5.3 | 102.9 | 0.8257 | 0.82693 | -0.0006 | 0.72565 | 89.9 | 83.7 | 1.488 | 0.7256 | 0.000804 | 13.9805 | 13.8124
155580 | 43.2167 | 1800 | 90 | 25 | 40.1 | 998.9 | 40 | 90 | 95.4 | 96 | 98.7 | 113.02 | 15.3 | 21.9 | 593.4 | 367.2 | 100.6 | 5.3 | 103 | 0.8257 | 0.82693 | -0.0006 | 0.72565 | 90 | 84 | 1.498 | 0.7257 | 0.000806 | 13.9648 | 13.803
155610 | 43.225 | 1800 | 90 | 25 | 40.1 | 998.9 | 40 | 90 | 95.4 | 96 | 98.7 | 112.62 | 14.7 | 21.8 | 589.3 | 368 | 100.4 | 5.3 | 103 | 0.8257 | 0.82693 | -0.0006 | 0.72503 | 90 | 84.2 | 1.499 | 0.7251 | 0.000808 | 14.0592 | 13.9004
155640 | 43.2333 | 1800 | 90 | 25 | 40.1 | 998.9 | 40 | 90 | 95.3 | 96 | 98.6 | 113.8 | 14.6 | 21.8 | 598.4 | 367.7 | 100.4 | 5.3 | 102.9 | 0.8257 | 0.82693 | -0.0006 | 0.72571 | 90 | 83.8 | 1.487 | 0.7257 | 0.000804 | 13.9648 | 13.7935
155670 | 43.2417 | 1800 | 90 | 25 | 40.1 | 998.9 | 40 | 90 | 95.4 | 96 | 98.7 | 114.32 | 14.9 | 21.8 | 597 | 367.6 | 100.6 | 5.3 | 103 | 0.8257 | 0.82693 | -0.0006 | 0.72577 | 90 | 84 | 1.503 | 0.7258 | 0.000805 | 13.9491 | 13.7841
155700 | 43.25 | 1800 | 90 | 25 | 40.1 | 998.9 | 40 | 90 | 95.4 | 96 | 98.6 | 114.3 | 14.5 | 21.8 | 594.3 | 367.3 | 100.2 | 5.3 | 103 | 0.8257 | 0.82693 | -0.0006 | 0.72558 | 90 | 83.7 | 1.497 | 0.7256 | 0.000803 | 13.9805 | 13.8139
155730 | 43.2583 | 1800 | 90 | 25.1 | 40.2 | 998.9 | 40 | 90 | 95.5 | 96 | 98.7 | 112.32 | 14.7 | 21.9 | 582.9 | 366.9 | 100.3 | 5.3 | 102.9 | 0.8257 | 0.82693 | -0.0006 | 0.72601 | 90 | 84 | 1.502 | 0.7261 | 0.000805 | 13.9019 | 13.7465
155760 | 43.2667 | 1800 | 90 | 25.1 | 40.2 | 998.9 | 40.1 | 90 | 95.4 | 96 | 98.6 | 113.56 | 14.8 | 21.9 | 593.3 | 367.5 | 100.4 | 5.3 | 103 | 0.8257 | 0.82693 | -0.0006 | 0.72479 | 90.1 | 84.1 | 1.504 | 0.7249 | 0.000807 | 14.0907 | 13.9287
155790 | 43.275 | 1800 | 90 | 25 | 40.2 | 998.9 | 40 | 90 | 95.4 | 96 | 98.6 | 114.41 | 14.8 | 21.9 | 597.4 | 367.1 | 100.3 | 5.3 | 103 | 0.8257 | 0.82693 | -0.0006 | 0.72503 | 90 | 83.9 | 1.496 | 0.725 | 0.000805 | 14.0749 | 13.9004
155820 | 43.2833 | 1800 | 90 | 24.9 | 40.2 | 998.9 | 40 | 90 | 95.4 | 96 | 98.6 | 113.9 | 14.7 | 21.9 | 594.3 | 367.2 | 100.5 | 5.3 | 102.9 | 0.8257 | 0.82693 | -0.0006 | 0.72613 | 90 | 83.9 | 1.501 | 0.7262 | 0.000804 | 13.8862 | 13.7276
155850 | 43.2917 | 1800 | 90 | 24.9 | 40.2 | 998.9 | 40 | 90 | 95.5 | 96 | 98.7 | 112.58 | 14.6 | 21.8 | 594.7 | 367.2 | 100.4 | 5.3 | 103 | 0.8257 | 0.82693 | -0.0006 | 0.72509 | 90 | 84 | 1.501 | 0.7251 | 0.000806 | 14.0592 | 13.891
155880 | 43.3 | 1800 | 90 | 24.9 | 40.2 | 998.9 | 40 | 90 | 95.4 | 96 | 98.7 | 111.96 | 15.5 | 21.8 | 579.8 | 367.1 | 100.3 | 5.3 | 103.1 | 0.8257 | 0.82693 | -0.0006 | 0.72497 | 90.1 | 84 | 1.484 | 0.725 | 0.000806 | 14.075 | 13.9004
155910 | 43.3083 | 1800 | 90 | 25 | 40.2 | 998.9 | 40.1 | 90 | 95.4 | 96 | 98.7 | 113.83 | 15.1 | 21.9 | 597.4 | 366.9 | 100.4 | 5.3 | 103 | 0.8257 | 0.82693 | -0.0006 | 0.72534 | 90 | 83.9 | 1.5 | 0.7253 | 0.000805 | 14.0277 | 13.8516
155940 | 43.3167 | 1800 | 90 | 25 | 40.2 | 998.9 | 40 | 90 | 95.4 | 96 | 98.7 | 112.9 | 14.7 | 21.9 | 594.7 | 367.6 | 100.4 | 5.3 | 103.1 | 0.8257 | 0.82693 | -0.0006 | 0.72479 | 90 | 84.2 | 1.481 | 0.7248 | 0.000808 | 14.1065 | 13.9382
155970 | 43.325 | 1800 | 90 | 25 | 40.3 | 998.9 | 40 | 90 | 95.4 | 96 | 98.7 | 112.81 | 14.8 | 21.9 | 597.1 | 367.6 | 100.4 | 5.3 | 103 | 0.8257 | 0.82693 | -0.0006 | 0.72583 | 90 | 84 | 1.506 | 0.7258 | 0.000806 | 13.9491 | 13.7747
156000 | 43.3333 | 1800 | 90 | 25 | 40.3 | 998.9 | 40.1 | 90 | 95.5 | 96 | 98.7 | 112.23 | 15 | 22 | 589.3 | 367.2 | 100.5 | 5.3 | 103.1 | 0.8257 | 0.82693 | -0.0006 | 0.72534 | 90 | 84 | 1.495 | 0.7253 | 0.000806 | 14.0277 | 13.8517
156030 | 43.3417 | 1800 | 90 | 25 | 40.3 | 998.9 | 40 | 90 | 95.5 | 96 | 98.7 | 113.65 | 14 | 22 | 596.6 | 367.3 | 100.3 | 5.3 | 103 | 0.8257 | 0.82693 | -0.0006 | 0.72454 | 90.1 | 84.2 | 1.493 | 0.7247 | 0.000807 | 14.1223 | 13.9681
156060 | 43.35 | 1800 | 90 | 25 | 40.2 | 998.9 | 40 | 90 | 95.4 | 96 | 98.7 | 113.45 | 14.9 | 21.9 | 589.2 | 367.7 | 100.4 | 5.3 | 103 | 0.8257 | 0.82693 | -0.0006 | 0.72552 | 90 | 84.1 | 1.505 | 0.7255 | 0.000807 | 13.9963 | 13.8234
156090 | 43.3583 | 1800 | 90.1 | 25 | 40 | 998.9 | 40.1 | 90 | 95.4 | 96 | 98.7 | 112.57 | 15.1 | 21.9 | 585.4 | 367.8 | 100.3 | 5.3 | 103.1 | 0.8257 | 0.82693 | -0.0006 | 0.7254 | 90.1 | 84 | 1.504 | 0.7255 | 0.000806 | 13.9963 | 13.8328
156120 | 43.3667 | 1800 | 90 | 25 | 39.9 | 998.9 | 40 | 90 | 95.4 | 96 | 98.6 | 113.63 | 14.7 | 22 | 593.9 | 367.4 | 100.3 | 5.3 | 103 | 0.8257 | 0.82693 | -0.0006 | 0.72534 | 90 | 83.9 | 1.487 | 0.7254 | 0.000805 | 14.012 | 13.8516
156150 | 43.375 | 1800 | 90 | 25 | 39.9 | 998.9 | 40.1 | 90 | 95.3 | 96 | 98.7 | 113.84 | 14.3 | 21.9 | 582.6 | 367.1 | 100.5 | 5.3 | 102.9 | 0.8257 | 0.82693 | -0.0006 | 0.72503 | 90 | 83.9 | 1.501 | 0.7251 | 0.000804 | 14.0592 | 13.9004
156180 | 43.3833 | 1800 | 90 | 25 | 39.8 | 998.9 | 40 | 90 | 95.4 | 96 | 98.7 | 113.9 | 15.1 | 21.9 | 596.9 | 367.4 | 100.4 | 5.3 | 102.9 | 0.8257 | 0.82693 | -0.0006 | 0.72589 | 90 | 83.9 | 1.5 | 0.7259 | 0.000805 | 13.9333 | 13.7653
156210 | 43.3917 | 1800 | 90 | 25.1 | 39.8 | 998.9 | 40 | 90 | 95.5 | 96 | 98.7 | 112.73 | 15.3 | 21.9 | 597.3 | 367.3 | 100.4 | 5.3 | 103.1 | 0.8257 | 0.82693 | -0.0006 | 0.72516 | 90 | 84.1 | 1.495 | 0.7251 | 0.000807 | 14.0592 | 13.88
156240 | 43.4 | 1800 | 90 | 25 | 39.8 | 998.9 | 40 | 90 | 95.4 | 96 | 98.7 | 112.48 | 15.3 | 21.9 | 584.7 | 367.7 | 100.2 | 5.3 | 103 | 0.8257 | 0.82693 | -0.0006 | 0.72534 | 90 | 84.1 | 1.5 | 0.7254 | 0.000807 | 14.012 | 13.8517
156270 | 43.4083 | 1800 | 90 | 24.9 | 39.9 | 998.9 | 40 | 90 | 95.4 | 96 | 98.7 | 114.3 | 15.5 | 22 | 585.5 | 367.7 | 100.4 | 5.3 | 103.1 | 0.8257 | 0.82693 | -0.0006 | 0.72577 | 90 | 84.1 | 1.5 | 0.7258 | 0.000807 | 13.9491 | 13.7842
156300 | 43.4167 | 1800 | 90 | 24.9 | 39.8 | 998.9 | 39.9 | 90 | 95.4 | 96 | 98.6 | 114.77 | 14.3 | 22 | 598.5 | 367.5 | 100.4 | 5.3 | 102.9 | 0.8257 | 0.82693 | -0.0006 | 0.72558 | 90 | 83.8 | 1.506 | 0.7256 | 0.000804 | 13.9805 | 13.8139
156330 | 43.425 | 1799 | 90 | 24.9 | 39.8 | 998.9 | 39.9 | 90 | 95.3 | 96 | 98.7 | 113.03 | 14.6 | 21.9 | 585.5 | 367.6 | 100.5 | 5.3 | 103 | 0.8257 | 0.82693 | -0.0006 | 0.72632 | 90 | 83.8 | 1.502 | 0.7263 | 0.000804 | 13.8705 | 13.6978
156360 | 43.4333 | 1800 | 90 | 24.8 | 39.8 | 998.9 | 39.9 | 90 | 95.4 | 96 | 98.7 | 113.2 | 14.4 | 21.9 | 596.4 | 366.8 | 100.4 | 5.3 | 103.1 | 0.8257 | 0.82693 | -0.0006 | 0.72497 | 90 | 83.8 | 1.502 | 0.725 | 0.000804 | 14.0749 | 13.9098
156390 | 43.4417 | 1800 | 90 | 24.9 | 39.8 | 998.9 | 40 | 90 | 95.3 | 96 | 98.7 | 112.09 | 14.4 | 21.9 | 594.4 | 367.5 | 100.4 | 5.3 | 102.9 | 0.8257 | 0.82693 | -0.0006 | 0.72595 | 90 | 83.9 | 1.507 | 0.726 | 0.000805 | 13.9176 | 13.7559
156420 | 43.45 | 1800 | 90 | 24.9 | 39.8 | 998.9 | 40.1 | 90 | 95.4 | 96 | 98.7 | 113.18 | 14.5 | 22 | 591.6 | 367 | 100.3 | 5.3 | 103 | 0.8257 | 0.82693 | -0.0006 | 0.72577 | 90 | 84 | 1.503 | 0.7257 | 0.000806 | 13.9648 | 13.7841
156450 | 43.4583 | 1800 | 90 | 25 | 39.8 | 998.9 | 40 | 90 | 95.5 | 96 | 98.7 | 114.64 | 15 | 21.9 | 590.7 | 367.3 | 100.4 | 5.3 | 103.1 | 0.8257 | 0.82693 | -0.0006 | 0.72503 | 90 | 84.3 | 1.501 | 0.7251 | 0.000808 | 14.0592 | 13.9004
156480 | 43.4667 | 1800 | 90 | 25 | 39.8 | 998.9 | 39.9 | 90 | 95.4 | 96 | 98.7 | 114.75 | 14.6 | 22 | 595.7 | 367.5 | 100.4 | 5.3 | 103 | 0.8257 | 0.82693 | -0.0006 | 0.72552 | 90 | 84 | 1.497 | 0.7255 | 0.000806 | 13.9963 | 13.8234
156510 | 43.475 | 1800 | 90 | 25 | 39.8 | 998.9 | 39.9 | 90 | 95.4 | 96 | 98.7 | 112.78 | 14.3 | 22 | 593.5 | 367.6 | 100.4 | 5.3 | 102.9 | 0.8257 | 0.82693 | -0.0006 | 0.72503 | 90 | 84.2 | 1.494 | 0.725 | 0.000808 | 14.075 | 13.9004
156540 | 43.4833 | 1800 | 89.9 | 25 | 39.8 | 998.9 | 39.9 | 90 | 95.4 | 96 | 98.7 | 112.53 | 14 | 22 | 590.8 | 366.9 | 100.4 | 5.3 | 103 | 0.8257 | 0.82693 | -0.0006 | 0.72503 | 90 | 83.9 | 1.503 | 0.7251 | 0.000805 | 14.0592 | 13.9004
156570 | 43.4917 | 1800 | 90 | 25 | 39.8 | 998.9 | 39.9 | 90 | 95.4 | 96 | 98.7 | 112.23 | 14.8 | 22 | 581.6 | 367.1 | 100.4 | 5.3 | 103 | 0.8257 | 0.82693 | -0.0006 | 0.72503 | 90 | 84 | 1.5 | 0.725 | 0.000806 | 14.075 | 13.9004
156600 | 43.5 | 1800 | 90 | 25 | 39.7 | 998.9 | 39.9 | 90 | 95.3 | 96 | 98.7 | 113.22 | 15 | 21.9 | 595.5 | 367.4 | 100.3 | 5.3 | 103 | 0.8257 | 0.82693 | -0.0006 | 0.72479 | 90 | 84.2 | 1.502 | 0.7248 | 0.000808 | 14.1065 | 13.9382
156630 | 43.5083 | 1800 | 90 | 25.1 | 39.7 | 998.9 | 39.8 | 90 | 95.4 | 96 | 98.7 | 114 | 13.9 | 22 | 595.9 | 367.5 | 100.3 | 5.3 | 103 | 0.8257 | 0.82693 | -0.0006 | 0.72522 | 90 | 84 | 1.501 | 0.7252 | 0.000806 | 14.0435 | 13.8705
156660 | 43.5167 | 1800 | 90 | 25.1 | 39.7 | 998.9 | 39.9 | 90 | 95.4 | 96 | 98.6 | 114.07 | 14.8 | 22 | 592.4 | 367.8 | 100.5 | 5.3 | 102.9 | 0.8257 | 0.82693 | -0.0006 | 0.72509 | 90 | 84 | 1.498 | 0.7251 | 0.000806 | 14.0592 | 13.891
156690 | 43.525 | 1800 | 90 | 25.1 | 39.7 | 998.9 | 40 | 90 | 95.4 | 96 | 98.6 | 113.43 | 13.9 | 22 | 566.8 | 367.1 | 100.4 | 5.3 | 102.9 | 0.8257 | 0.82693 | -0.0006 | 0.72601 | 90 | 83.8 | 1.504 | 0.726 | 0.000804 | 13.9176 | 13.7464
156720 | 43.5333 | 1800 | 90 | 25.1 | 39.8 | 998.9 | 39.9 | 90 | 95.4 | 96 | 98.6 | 114.46 | 14.9 | 21.9 | 595.2 | 367.1 | 100.3 | 5.3 | 103 | 0.8257 | 0.82693 | -0.0006 | 0.72638 | 90 | 83.8 | 1.503 | 0.7264 | 0.000804 | 13.8548 | 13.6884
156750 | 43.5417 | 1800 | 90 | 25.2 | 39.8 | 998.9 | 40 | 90 | 95.4 | 96 | 98.7 | 113.38 | 14.3 | 21.9 | 592.5 | 367 | 100.4 | 5.3 | 102.9 | 0.8257 | 0.82693 | -0.0006 | 0.72534 | 90 | 84 | 1.502 | 0.7254 | 0.000806 | 14.012 | 13.8517
156780 | 43.55 | 1800 | 90.1 | 25.2 | 39.8 | 998.9 | 39.9 | 90.1 | 95.4 | 96 | 98.7 | 112.45 | 14 | 21.9 | 585.2 | 366.8 | 100.6 | 5.3 | 102.9 | 0.8257 | 0.82693 | -0.0006 | 0.72571 | 90.1 | 83.9 | 1.498 | 0.7258 | 0.000804 | 13.949 | 13.7841
156810 | 43.5583 | 1800 | 90.1 | 25.1 | 39.9 | 998.9 | 39.9 | 90.1 | 95.4 | 96 | 98.7 | 112.58 | 14.4 | 22 | 592.4 | 367.6 | 100.3 | 5.3 | 103.1 | 0.8257 | 0.82693 | -0.0006 | 0.72503 | 90.1 | 84.1 | 1.5 | 0.7252 | 0.000807 | 14.0435 | 13.891
156840 | 43.5667 | 1800 | 90.1 | 25.1 | 39.9 | 998.9 | 39.9 | 90.1 | 95.4 | 96 | 98.7 | 113.46 | 14.8 | 22 | 592.8 | 367.9 | 100.4 | 5.3 | 103 | 0.8257 | 0.82693 | -0.0006 | 0.72485 | 90.1 | 84.1 | 1.491 | 0.7249 | 0.000807 | 14.0907 | 13.9193
156870 | 43.575 | 1800 | 90 | 25.1 | 39.9 | 998.9 | 39.9 | 90.1 | 95.5 | 96 | 98.7 | 113.68 | 14.2 | 22 | 596.7 | 367 | 100.3 | 5.3 | 102.9 | 0.8257 | 0.82693 | -0.0006 | 0.72516 | 90 | 83.9 | 1.507 | 0.7252 | 0.000805 | 14.0434 | 13.8799
156900 | 43.5833 | 1800 | 90 | 25.1 | 39.9 | 998.9 | 39.9 | 90.1 | 95.5 | 96 | 98.7 | 113.05 | 14.6 | 22 | 596.8 | 366.7 | 100.4 | 5.3 | 102.9 | 0.8257 | 0.82693 | -0.0006 | 0.72509 | 90 | 84 | 1.5 | 0.7251 | 0.000806 | 14.0592 | 13.891
156930 | 43.5917 | 1800 | 90 | 25.1 | 39.9 | 998.9 | 40 | 90 | 95.5 | 96 | 98.6 | 113.28 | 14.1 | 22 | 586.8 | 366.8 | 100.4 | 5.3 | 102.8 | 0.8257 | 0.82693 | -0.0006 | 0.72424 | 90.1 | 84 | 1.497 | 0.7243 | 0.000806 | 14.1853 | 14.0153
156960 | 43.6 | 1800 | 90 | 25.1 | 39.9 | 998.9 | 40 | 90 | 95.4 | 96 | 98.7 | 114.75 | 14.6 | 22 | 595.3 | 367.3 | 100.2 | 5.3 | 102.9 | 0.8257 | 0.82693 | -0.0006 | 0.72534 | 90 | 84.1 | 1.494 | 0.7254 | 0.000807 | 14.012 | 13.8517
156990 | 43.6083 | 1800 | 90 | 25.1 | 39.9 | 998.9 | 40 | 90 | 95.4 | 96 | 98.7 | 114.98 | 14.5 | 22 | 594.5 | 367.7 | 100.4 | 5.3 | 102.9 | 0.8257 | 0.82693 | -0.0006 | 0.72626 | 90 | 83.9 | 1.501 | 0.7262 | 0.000805 | 13.8862 | 13.7073
157020 | 43.6167 | 1800 | 90 | 25 | 39.8 | 998.9 | 40 | 90 | 95.4 | 96 | 98.7 | 113.16 | 14.5 | 22 | 596.5 | 367.1 | 100.3 | 5.3 | 102.9 | 0.8257 | 0.82693 | -0.0006 | 0.72546 | 90 | 84 | 1.503 | 0.7255 | 0.000806 | 13.9963 | 13.8328
157050 | 43.625 | 1800 | 90 | 25 | 39.8 | 998.9 | 40 | 90 | 95.5 | 96 | 98.7 | 112.87 | 13.7 | 22 | 588.9 | 366.5 | 100.4 | 5.3 | 102.9 | 0.8257 | 0.82693 | -0.0006 | 0.72565 | 90 | 83.9 | 1.502 | 0.7257 | 0.000805 | 13.9648 | 13.803
157080 | 43.6333 | 1800 | 90 | 25 | 39.8 | 998.9 | 40.1 | 90 | 95.4 | 96 | 98.6 | 112.64 | 15 | 22.1 | 575.7 | 366.5 | 100.3 | 5.3 | 102.8 | 0.8257 | 0.82693 | -0.0006 | 0.72626 | 90 | 83.7 | 1.499 | 0.7263 | 0.000803 | 13.8705 | 13.7072
157110 | 43.6417 | 1800 | 90 | 25 | 39.9 | 998.9 | 40 | 90 | 95.4 | 96 | 98.7 | 112.74 | 14.5 | 22.1 | 595.6 | 367.7 | 100.4 | 5.3 | 103 | 0.8257 | 0.82693 | -0.0006 | 0.72522 | 90 | 84.1 | 1.506 | 0.7252 | 0.000807 | 14.0435 | 13.8705
157140 | 43.65 | 1800 | 90 | 24.9 | 39.9 | 998.9 | 40 | 90 | 95.4 | 96 | 98.6 | 112.79 | 15.1 | 22.1 | 590.2 | 367.4 | 100.3 | 5.3 | 102.9 | 0.8257 | 0.82693 | -0.0006 | 0.72571 | 90 | 84.1 | 1.507 | 0.7257 | 0.000807 | 13.9648 | 13.7936
157170 | 43.6583 | 1800 | 90 | 24.9 | 39.9 | 998.9 | 40.1 | 90 | 95.5 | 96 | 98.6 | 111.15 | 14.4 | 22.1 | 573.7 | 367.3 | 100.4 | 5.3 | 102.9 | 0.8257 | 0.82693 | -0.0006 | 0.72497 | 90.1 | 84.2 | 1.502 | 0.7251 | 0.000807 | 14.0592 | 13.9004
157200 | 43.6667 | 1800 | 90 | 24.9 | 39.9 | 998.9 | 40.1 | 90 | 95.5 | 96 | 98.7 | 113.92 | 15.2 | 22.1 | 593.8 | 366.6 | 100.4 | 5.3 | 102.9 | 0.8257 | 0.82693 | -0.0006 | 0.72509 | 90 | 83.9 | 1.498 | 0.7251 | 0.000805 | 14.0592 | 13.8909
157230 | 43.675 | 1800 | 90 | 24.8 | 39.9 | 998.9 | 40.1 | 90 | 95.4 | 96 | 98.7 | 113.31 | 14.4 | 22.1 | 580 | 366.8 | 100.4 | 5.4 | 102.9 | 0.8257 | 0.82693 | -0.0006 | 0.72558 | 90 | 83.9 | 1.498 | 0.7256 | 0.000805 | 13.9805 | 13.8139
157260 | 43.6833 | 1800 | 90 | 24.8 | 39.9 | 998.9 | 40.1 | 90 | 95.5 | 96 | 98.6 | 112.72 | 14.9 | 22.2 | 580.3 | 366.7 | 100.4 | 5.3 | 102.9 | 0.8257 | 0.82693 | -0.0006 | 0.72534 | 90 | 84.1 | 1.505 | 0.7253 | 0.000807 | 14.0277 | 13.8517
157290 | 43.6917 | 1800 | 90 | 24.8 | 39.9 | 998.9 | 40 | 90 | 95.4 | 96 | 98.6 | 113.39 | 14.8 | 22.1 | 586.8 | 366.6 | 100.3 | 5.3 | 102.9 | 0.8257 | 0.82693 | -0.0006 | 0.72516 | 90 | 83.8 | 1.492 | 0.7251 | 0.000804 | 14.0592 | 13.8799
157320 | 43.7 | 1801 | 89.9 | 24.8 | 39.9 | 998.9 | 40.2 | 90 | 95.5 | 96 | 98.7 | 112.21 | 14.2 | 22 | 573 | 366.6 | 100.2 | 5.3 | 102.9 | 0.8257 | 0.82693 | -0.0006 | 0.72497 | 90 | 84.2 | 1.489 | 0.7249 | 0.000807 | 14.0907 | 13.9099
157350 | 43.7083 | 1800 | 90 | 24.8 | 39.9 | 998.9 | 40 | 90 | 95.4 | 96 | 98.6 | 114.35 | 14.8 | 22.1 | 598.7 | 366.6 | 100.3 | 5.3 | 102.8 | 0.8257 | 0.82693 | -0.0006 | 0.72583 | 90 | 83.9 | 1.499 | 0.7258 | 0.000805 | 13.9491 | 13.7747
157380 | 43.7167 | 1800 | 90 | 24.8 | 39.9 | 998.9 | 40.1 | 90 | 95.5 | 96 | 98.6 | 111.6 | 13.9 | 22.1 | 579.9 | 367.2 | 100.2 | 5.3 | 102.9 | 0.8257 | 0.82693 | -0.0006 | 0.72497 | 90 | 83.9 | 1.5 | 0.725 | 0.000805 | 14.0749 | 13.9098
157410 | 43.725 | 1800 | 90 | 24.8 | 39.9 | 998.9 | 40 | 90 | 95.4 | 96.1 | 98.6 | 112.51 | 15.7 | 22.2 | 592.7 | 366.9 | 100.3 | 5.3 | 102.9 | 0.8257 | 0.82693 | -0.0006 | 0.72577 | 90.1 | 83.9 | 1.502 | 0.7258 | 0.000804 | 13.949 | 13.7747
157440 | 43.7333 | 1800 | 90 | 24.9 | 39.9 | 998.9 | 40 | 90 | 95.4 | 96.2 | 98.7 | 113.07 | 14.9 | 22.4 | 596.6 | 367.4 | 100.4 | 5.3 | 103 | 0.8257 | 0.82693 | -0.0006 | 0.72503 | 90 | 84.2 | 1.506 | 0.7251 | 0.000808 | 14.0592 | 13.9004
157470 | 43.7417 | 1800 | 90 | 25 | 39.9 | 998.9 | 40 | 90 | 95.3 | 96.2 | 98.6 | 113.61 | 15.6 | 22.4 | 591.8 | 367.4 | 100.4 | 5.3 | 102.9 | 0.8257 | 0.82693 | -0.0006 | 0.72565 | 90 | 83.9 | 1.501 | 0.7257 | 0.000805 | 13.9648 | 13.803
157500 | 43.75 | 1800 | 90 | 25 | 39.8 | 998.9 | 40.1 | 90 | 95.4 | 96.2 | 98.7 | 112.99 | 14.8 | 22.4 | 574.1 | 367 | 100.3 | 5.3 | 103 | 0.8257 | 0.82693 | -0.0006 | 0.72552 | 89.9 | 84.1 | 1.498 | 0.7254 | 0.000807 | 14.012 | 13.8328
157530 | 43.7583 | 1800 | 89.9 | 25 | 39.8 | 998.9 | 40 | 90 | 95.4 | 96.2 | 98.7 | 115.27 | 15 | 22.4 | 588.6 | 366.9 | 100.2 | 5.3 | 103.1 | 0.8257 | 0.82693 | -0.0006 | 0.72589 | 90 | 84.1 | 1.502 | 0.7259 | 0.000807 | 13.9334 | 13.7653
157560 | 43.7667 | 1800 | 90 | 25 | 39.8 | 998.9 | 40.1 | 90 | 95.4 | 96.2 | 98.7 | 113.49 | 15.1 | 22.4 | 594.4 | 367.2 | 100.3 | 5.3 | 103 | 0.8257 | 0.82693 | -0.0006 | 0.72516 | 90 | 84.2 | 1.506 | 0.7252 | 0.000808 | 14.0435 | 13.88
157590 | 43.775 | 1800 | 90 | 25 | 39.8 | 998.9 | 40.1 | 90 | 95.4 | 96.2 | 98.7 | 112.17 | 15.4 | 22.4 | 573.7 | 367.7 | 100.3 | 5.3 | 103 | 0.8257 | 0.82693 | -0.0006 | 0.72479 | 89.9 | 84.2 | 1.502 | 0.7247 | 0.000809 | 14.1223 | 13.9477
157620 | 43.7833 | 1800 | 90 | 24.9 | 39.9 | 998.9 | 40 | 90 | 95.3 | 96.2 | 98.7 | 113.24 | 15 | 22.4 | 583.8 | 367.6 | 100.4 | 5.3 | 103 | 0.8257 | 0.82693 | -0.0006 | 0.72589 | 90 | 84 | 1.495 | 0.7259 | 0.000806 | 13.9334 | 13.7653
157650 | 43.7917 | 1800 | 90 | 25 | 40 | 998.9 | 40 | 90 | 95.4 | 96.2 | 98.6 | 114.21 | 15 | 22.4 | 590.9 | 367.3 | 100.4 | 5.3 | 103.1 | 0.8257 | 0.82693 | -0.0006 | 0.72613 | 89.9 | 84.1 | 1.503 | 0.7261 | 0.000807 | 13.902 | 13.7371
157680 | 43.8 | 1800 | 90 | 25 | 40.1 | 998.9 | 40 | 90 | 95.4 | 96.2 | 98.7 | 113.49 | 15 | 22.4 | 598 | 367.3 | 100.4 | 5.3 | 103.1 | 0.8257 | 0.82693 | -0.0006 | 0.72503 | 90 | 84.3 | 1.505 | 0.7251 | 0.000808 | 14.0592 | 13.9004
157710 | 43.8083 | 1800 | 90 | 25.1 | 40.1 | 998.9 | 40 | 90 | 95.3 | 96.2 | 98.6 | 112.51 | 14.8 | 22.5 | 587.4 | 367.1 | 100.4 | 5.3 | 103 | 0.8257 | 0.82693 | -0.0006 | 0.72479 | 90 | 84.1 | 1.5 | 0.7247 | 0.000807 | 14.1223 | 13.9382
157740 | 43.8167 | 1800 | 90 | 25.1 | 40.2 | 998.9 | 40.1 | 90 | 95.5 | 96.2 | 98.7 | 113.38 | 14.6 | 22.4 | 583.1 | 366.9 | 100.3 | 5.3 | 103 | 0.8257 | 0.82693 | -0.0006 | 0.72497 | 89.9 | 84.2 | 1.497 | 0.7249 | 0.000808 | 14.0908 | 13.9193
157770 | 43.825 | 1800 | 90 | 25.2 | 40.2 | 998.9 | 40 | 90 | 95.4 | 96.2 | 98.7 | 114.51 | 15 | 22.3 | 595.2 | 366.8 | 100.3 | 5.4 | 103 | 0.8257 | 0.82693 | -0.0006 | 0.72565 | 90 | 83.9 | 1.504 | 0.7257 | 0.000805 | 13.9648 | 13.803
157800 | 43.8333 | 1800 | 90 | 25.2 | 40.2 | 998.9 | 40 | 90 | 95.3 | 96.1 | 98.7 | 113.51 | 14.7 | 22.3 | 586.3 | 367.6 | 100.3 | 5.4 | 103 | 0.8257 | 0.82693 | -0.0006 | 0.72595 | 90 | 84 | 1.502 | 0.7259 | 0.000806 | 13.9334 | 13.7559
157830 | 43.8417 | 1800 | 90 | 25.2 | 40.2 | 998.9 | 40 | 90 | 95.4 | 96.1 | 98.6 | 114.12 | 15.3 | 22.2 | 591.5 | 367.5 | 100.4 | 5.3 | 103 | 0.8257 | 0.82693 | -0.0006 | 0.72509 | 90.1 | 84 | 1.496 | 0.7252 | 0.000806 | 14.0435 | 13.8815
157860 | 43.85 | 1800 | 90 | 25.2 | 40.2 | 998.9 | 40 | 90 | 95.4 | 96.1 | 98.6 | 112.92 | 14 | 22.2 | 590.8 | 367 | 100.4 | 5.3 | 102.9 | 0.8257 | 0.82693 | -0.0006 | 0.72552 | 90 | 84 | 1.5 | 0.7255 | 0.000806 | 13.9963 | 13.8234
157890 | 43.8583 | 1800 | 90 | 25.2 | 40.2 | 998.9 | 40.1 | 90 | 95.4 | 96.1 | 98.7 | 111.26 | 14.2 | 22.2 | 579.5 | 366.7 | 100.3 | 5.4 | 102.9 | 0.8257 | 0.82693 | -0.0006 | 0.72601 | 90 | 84 | 1.499 | 0.726 | 0.000805 | 13.9176 | 13.7465
157920 | 43.8667 | 1800 | 90 | 25.2 | 40.2 | 998.9 | 40 | 90 | 95.4 | 96.1 | 98.6 | 113.44 | 15.6 | 22.2 | 591.4 | 367.6 | 100.3 | 5.4 | 103 | 0.8257 | 0.82693 | -0.0006 | 0.72534 | 90 | 84 | 1.498 | 0.7254 | 0.000806 | 14.012 | 13.8517
157950 | 43.875 | 1800 | 90 | 25.1 | 40.2 | 998.9 | 40 | 90 | 95.4 | 96.1 | 98.7 | 114.07 | 15.3 | 22.1 | 597.2 | 367.7 | 100.4 | 5.4 | 103.1 | 0.8257 | 0.82693 | -0.0006 | 0.72583 | 90 | 84.1 | 1.496 | 0.7258 | 0.000807 | 13.9491 | 13.7747
157980 | 43.8833 | 1800 | 90 | 25.1 | 40.2 | 998.9 | 40 | 90 | 95.4 | 96.1 | 98.6 | 114.69 | 14 | 22.2 | 598.8 | 367.5 | 100.3 | 5.4 | 103 | 0.8257 | 0.82693 | -0.0006 | 0.72522 | 90 | 84.1 | 1.504 | 0.7252 | 0.000807 | 14.0435 | 13.8705
158010 | 43.8917 | 1801 | 90 | 25.2 | 40.2 | 998.9 | 40 | 90 | 95.4 | 96.1 | 98.7 | 113.87 | 14.6 | 22.2 | 594.6 | 367.1 | 100.4 | 5.4 | 103 | 0.8257 | 0.82693 | -0.0006 | 0.72558 | 90 | 84 | 1.496 | 0.7255 | 0.000806 | 13.9963 | 13.814
158040 | 43.9 | 1800 | 90 | 25.1 | 40.2 | 998.9 | 40 | 90 | 95.5 | 96 | 98.7 | 111.93 | 14.9 | 22.2 | 572 | 366.9 | 100.4 | 5.4 | 103.1 | 0.8257 | 0.82693 | -0.0006 | 0.72534 | 90 | 84 | 1.5 | 0.7253 | 0.000806 | 14.0277 | 13.8517
158070 | 43.9083 | 1800 | 90 | 25 | 40.1 | 998.9 | 40 | 90 | 95.4 | 96 | 98.7 | 112.85 | 14.5 | 22.2 | 595.2 | 367.1 | 100.5 | 5.4 | 103.1 | 0.8257 | 0.82693 | -0.0006 | 0.72491 | 90 | 84.1 | 1.505 | 0.7249 | 0.000807 | 14.0907 | 13.9193
158100 | 43.9167 | 1800 | 90 | 25 | 40.1 | 998.9 | 40 | 90 | 95.5 | 96 | 98.6 | 113.08 | 15.5 | 22.2 | 586.4 | 366.9 | 100.3 | 5.4 | 103.1 | 0.8257 | 0.82693 | -0.0006 | 0.72509 | 89.9 | 84 | 1.497 | 0.725 | 0.000806 | 14.075 | 13.9004
158130 | 43.925 | 1800 | 90 | 25 | 40.1 | 998.9 | 40 | 90 | 95.4 | 96 | 98.7 | 114.11 | 14.4 | 22.2 | 596.3 | 367 | 100.3 | 5.4 | 103 | 0.8257 | 0.82693 | -0.0006 | 0.72503 | 90 | 84 | 1.493 | 0.725 | 0.000806 | 14.075 | 13.9004
158160 | 43.9333 | 1800 | 90 | 25 | 40.2 | 998.9 | 40 | 90 | 95.3 | 96 | 98.7 | 114.48 | 14.9 | 22.2 | 592.9 | 367.1 | 100.3 | 5.4 | 103.1 | 0.8257 | 0.82693 | -0.0006 | 0.72558 | 90 | 83.9 | 1.496 | 0.7256 | 0.000805 | 13.9805 | 13.8139
158190 | 43.9417 | 1800 | 90 | 24.9 | 40.2 | 998.9 | 40 | 90 | 95.4 | 96 | 98.6 | 112.6 | 15.2 | 22.3 | 590.7 | 366.9 | 100.4 | 5.3 | 103 | 0.8257 | 0.82693 | -0.0006 | 0.72613 | 90.1 | 83.9 | 1.503 | 0.7262 | 0.000805 | 13.8862 | 13.7182
158220 | 43.95 | 1800 | 90 | 24.9 | 40.2 | 998.9 | 40 | 90.1 | 95.5 | 96 | 98.7 | 112.66 | 14.3 | 22.3 | 596.6 | 367 | 100.3 | 5.3 | 103.1 | 0.8257 | 0.82693 | -0.0006 | 0.72565 | 90.1 | 83.9 | 1.506 | 0.7257 | 0.000805 | 13.9648 | 13.7935
158250 | 43.9583 | 1800 | 90 | 24.9 | 40.2 | 998.9 | 40 | 90.1 | 95.4 | 96 | 98.7 | 112.78 | 14.8 | 22.2 | 587.1 | 367.6 | 100.2 | 5.3 | 103 | 0.8257 | 0.82693 | -0.0006 | 0.72436 | 90 | 84 | 1.494 | 0.7243 | 0.000807 | 14.1853 | 14.0059
158280 | 43.9667 | 1800 | 90 | 24.8 | 40.2 | 998.9 | 40 | 90.1 | 95.4 | 96 | 98.7 | 114.67 | 14.5 | 22.3 | 595.3 | 367 | 100.3 | 5.4 | 103 | 0.8257 | 0.82693 | -0.0006 | 0.72589 | 90 | 83.8 | 1.504 | 0.7259 | 0.000804 | 13.9333 | 13.7653
158310 | 43.975 | 1800 | 90 | 24.9 | 40.3 | 998.9 | 40 | 90.1 | 95.4 | 96 | 98.7 | 114.21 | 15.1 | 22.3 | 595.6 | 366.9 | 100.4 | 5.4 | 103.1 | 0.8257 | 0.82693 | -0.0006 | 0.72522 | 90 | 83.7 | 1.496 | 0.7252 | 0.000803 | 14.0434 | 13.8705
158340 | 43.9833 | 1800 | 90 | 24.9 | 40.3 | 998.9 | 40.1 | 90.1 | 95.5 | 96 | 98.6 | 113.48 | 15.3 | 22.3 | 584 | 367.3 | 100.4 | 5.3 | 103 | 0.8257 | 0.82693 | -0.0006 | 0.72497 | 90.1 | 83.9 | 1.491 | 0.725 | 0.000805 | 14.0749 | 13.9004
158370 | 43.9917 | 1800 | 90 | 24.8 | 40.2 | 998.9 | 40 | 90 | 95.5 | 96 | 98.7 | 112.85 | 13.8 | 22.2 | 585.1 | 367 | 100.4 | 5.3 | 102.9 | 0.8257 | 0.82693 | -0.0006 | 0.72485 | 90.1 | 84 | 1.497 | 0.7249 | 0.000805 | 14.0907 | 13.9193
158400 | 44 | 1800 | 90 | 24.8 | 40.2 | 998.9 | 40 | 90 | 95.4 | 96 | 98.7 | 114.32 | 14.8 | 22.3 | 597.3 | 366.8 | 100.4 | 5.3 | 103 | 0.8257 | 0.82693 | -0.0006 | 0.72528 | 90.1 | 83.9 | 1.501 | 0.7254 | 0.000805 | 14.012 | 13.8516
158430 | 44.0083 | 1800 | 90 | 24.9 | 40.2 | 998.9 | 40 | 90 | 95.4 | 96 | 98.6 | 113.61 | 15.3 | 22.2 | 593.8 | 367.9 | 100.4 | 5.4 | 103 | 0.8257 | 0.82693 | -0.0006 | 0.72509 | 90 | 84.2 | 1.503 | 0.7251 | 0.000807 | 14.0592 | 13.891
158460 | 44.0167 | 1800 | 90 | 24.9 | 40.1 | 998.9 | 40 | 89.9 | 95.3 | 96 | 98.6 | 113.92 | 14.8 | 22.2 | 595.6 | 367.5 | 100.3 | 5.4 | 102.9 | 0.8257 | 0.82693 | -0.0006 | 0.72571 | 90 | 83.8 | 1.503 | 0.7256 | 0.000805 | 13.9805 | 13.7935
158490 | 44.025 | 1800 | 90 | 24.9 | 40.1 | 998.9 | 40 | 89.9 | 95.3 | 96 | 98.7 | 113.22 | 14.8 | 22.2 | 588.3 | 367.5 | 100.1 | 5.4 | 103 | 0.8257 | 0.82693 | -0.0006 | 0.72528 | 89.9 | 84 | 1.502 | 0.7252 | 0.000807 | 14.0435 | 13.8705
158520 | 44.0333 | 1801 | 90 | 24.9 | 40.1 | 998.9 | 40 | 89.9 | 95.4 | 96 | 98.6 | 113.05 | 14.9 | 22.2 | 591.6 | 367.4 | 100.4 | 5.4 | 102.9 | 0.8257 | 0.82693 | -0.0006 | 0.72473 | 90 | 84.1 | 1.506 | 0.7247 | 0.000807 | 14.1223 | 13.9476
158550 | 44.0417 | 1800 | 90 | 24.9 | 40.2 | 998.9 | 40 | 89.9 | 95.4 | 96 | 98.6 | 113.22 | 14.4 | 22.2 | 595.3 | 367.2 | 100.3 | 5.4 | 102.9 | 0.8257 | 0.82693 | -0.0006 | 0.72571 | 89.9 | 83.8 | 1.497 | 0.7255 | 0.000804 | 13.9962 | 13.8029
158580 | 44.05 | 1800 | 90 | 24.9 | 40.2 | 998.9 | 40.1 | 89.9 | 95.3 | 96 | 98.7 | 112.34 | 15.9 | 22.2 | 580.5 | 367.6 | 100.5 | 5.3 | 103 | 0.8257 | 0.82693 | -0.0006 | 0.72503 | 89.9 | 83.9 | 1.504 | 0.725 | 0.000805 | 14.0749 | 13.9098
158610 | 44.0583 | 1800 | 90 | 25 | 40.2 | 998.9 | 40 | 89.9 | 95.4 | 96 | 98.6 | 112.71 | 15.4 | 22.1 | 593 | 366.9 | 100.3 | 5.3 | 103 | 0.8257 | 0.82693 | -0.0006 | 0.7254 | 89.9 | 83.9 | 1.506 | 0.7253 | 0.000805 | 14.0277 | 13.8516
158640 | 44.0667 | 1800 | 90 | 25 | 40.2 | 998.9 | 39.9 | 89.9 | 95.3 | 96 | 98.6 | 113.33 | 14.9 | 22.1 | 595.8 | 366.9 | 100.3 | 5.3 | 102.9 | 0.8257 | 0.82693 | -0.0006 | 0.72558 | 90 | 84 | 1.502 | 0.7255 | 0.000806 | 13.9963 | 13.814
158670 | 44.075 | 1800 | 89.9 | 25 | 40.2 | 998.9 | 40.1 | 89.9 | 95.3 | 96 | 98.7 | 113.45 | 14.4 | 22.2 | 579.2 | 366.6 | 100.1 | 5.3 | 103 | 0.8257 | 0.82693 | -0.0006 | 0.72509 | 90 | 83.8 | 1.5 | 0.725 | 0.000804 | 14.0749 | 13.8909
158700 | 44.0833 | 1800 | 89.9 | 25 | 40.2 | 998.9 | 40 | 89.9 | 95.3 | 96 | 98.6 | 112.51 | 15.1 | 22.2 | 588.8 | 367.4 | 100.5 | 5.3 | 103 | 0.8257 | 0.82693 | -0.0006 | 0.72509 | 89.9 | 83.9 | 1.502 | 0.725 | 0.000805 | 14.0749 | 13.9004
158730 | 44.0917 | 1800 | 89.9 | 25 | 40.2 | 998.9 | 40 | 89.9 | 95.3 | 96 | 98.6 | 113.05 | 14.4 | 22.1 | 594.7 | 367.4 | 100.4 | 5.3 | 102.9 | 0.8257 | 0.82693 | -0.0006 | 0.72442 | 89.9 | 83.9 | 1.502 | 0.7243 | 0.000806 | 14.1853 | 14.0059
158760 | 44.1 | 1800 | 90 | 25 | 40.2 | 998.9 | 40 | 89.9 | 95.3 | 96 | 98.6 | 113.59 | 14.5 | 22.2 | 584.3 | 366.8 | 100.3 | 5.4 | 102.9 | 0.8257 | 0.82693 | -0.0006 | 0.72516 | 89.9 | 83.9 | 1.495 | 0.725 | 0.000805 | 14.0749 | 13.8894
158790 | 44.1083 | 1800 | 90 | 25 | 40.3 | 998.9 | 40 | 89.9 | 95.3 | 96 | 98.6 | 114.38 | 15.3 | 22.2 | 594.9 | 367.2 | 100.3 | 5.4 | 102.9 | 0.8257 | 0.82693 | -0.0006 | 0.72467 | 89.9 | 84 | 1.502 | 0.7245 | 0.000806 | 14.1538 | 13.9665
158820 | 44.1167 | 1800 | 90 | 25 | 40.3 | 998.9 | 40 | 89.9 | 95.3 | 96 | 98.7 | 113.48 | 14.2 | 22.2 | 596.9 | 367.3 | 100.2 | 5.4 | 103 | 0.8257 | 0.82693 | -0.0006 | 0.72565 | 89.9 | 83.8 | 1.497 | 0.7256 | 0.000804 | 13.9805 | 13.8124
158850 | 44.125 | 1800 | 90 | 25 | 40.3 | 998.9 | 40.1 | 89.9 | 95.2 | 96 | 98.7 | 112.83 | 14.1 | 22.2 | 595.4 | 367.5 | 100.4 | 5.3 | 103 | 0.8257 | 0.82693 | -0.0006 | 0.72583 | 89.9 | 84 | 1.504 | 0.7258 | 0.000806 | 13.9491 | 13.7841
158880 | 44.1333 | 1800 | 90 | 24.9 | 40.3 | 998.9 | 40 | 89.9 | 95.3 | 96 | 98.7 | 113.35 | 14 | 22.3 | 586.9 | 367.5 | 100.5 | 5.4 | 103 | 0.8257 | 0.82693 | -0.0006 | 0.72583 | 90 | 84 | 1.501 | 0.7258 | 0.000806 | 13.9491 | 13.7747
158910 | 44.1417 | 1800 | 90 | 24.9 | 40.2 | 998.9 | 40 | 89.9 | 95.4 | 96 | 98.6 | 114.25 | 13.8 | 22.3 | 584.4 | 366.9 | 100.4 | 5.4 | 102.8 | 0.8257 | 0.82693 | -0.0006 | 0.72509 | 90 | 84 | 1.501 | 0.725 | 0.000806 | 14.075 | 13.891
158940 | 44.15 | 1800 | 90 | 24.9 | 40.1 | 998.9 | 40.1 | 89.8 | 95.3 | 96 | 98.7 | 112.84 | 14.9 | 22.2 | 582.8 | 367.7 | 100.2 | 5.3 | 103 | 0.8257 | 0.82693 | -0.0006 | 0.72503 | 89.9 | 84 | 1.501 | 0.7249 | 0.000806 | 14.0907 | 13.9098
158970 | 44.1583 | 1800 | 90 | 24.9 | 40 | 998.9 | 40 | 89.8 | 95.2 | 96 | 98.6 | 113.36 | 14.7 | 22.2 | 596.2 | 367.2 | 100.4 | 5.4 | 102.9 | 0.8257 | 0.82693 | -0.0006 | 0.72546 | 89.9 | 83.9 | 1.5 | 0.7253 | 0.000805 | 14.0277 | 13.8422
159000 | 44.1667 | 1800 | 90 | 25 | 39.9 | 998.9 | 40 | 89.8 | 95.2 | 96 | 98.6 | 113.96 | 15 | 22 | 589.6 | 367.6 | 100.2 | 5.3 | 102.9 | 0.8257 | 0.82693 | -0.0006 | 0.72571 | 89.9 | 83.9 | 1.507 | 0.7256 | 0.000805 | 13.9805 | 13.803
159030 | 44.175 | 1800 | 90 | 25 | 39.9 | 998.9 | 40.1 | 89.9 | 95.3 | 96 | 98.6 | 113.47 | 14.7 | 22.1 | 584.3 | 367.1 | 100.3 | 5.3 | 102.8 | 0.8257 | 0.82693 | -0.0006 | 0.72577 | 89.9 | 83.9 | 1.505 | 0.7256 | 0.000805 | 13.9805 | 13.7935
159060 | 44.1833 | 1800 | 90 | 25.1 | 39.9 | 998.9 | 40 | 89.8 | 95.3 | 96 | 98.6 | 114.3 | 15 | 22.1 | 594.3 | 367.8 | 100.2 | 5.3 | 102.9 | 0.8257 | 0.82693 | -0.0006 | 0.72516 | 89.9 | 84.1 | 1.508 | 0.7251 | 0.000807 | 14.0592 | 13.8894
159090 | 44.1917 | 1800 | 90 | 25.1 | 39.9 | 998.9 | 40 | 89.9 | 95.3 | 96 | 98.7 | 113.47 | 15 | 22.1 | 591.1 | 367.4 | 100.1 | 5.3 | 102.9 | 0.8257 | 0.82693 | -0.0006 | 0.72577 | 90 | 84.2 | 1.505 | 0.7258 | 0.000808 | 13.9491 | 13.7842
159120 | 44.2 | 1800 | 90 | 25.1 | 39.9 | 998.9 | 40 | 89.9 | 95.3 | 96 | 98.6 | 113.41 | 14.7 | 22.1 | 593.7 | 367.3 | 100.3 | 5.3 | 102.9 | 0.8257 | 0.82693 | -0.0006 | 0.72485 | 90 | 84.1 | 1.502 | 0.7248 | 0.000807 | 14.1065 | 13.9287
159150 | 44.2083 | 1800 | 90 | 25 | 39.9 | 998.9 | 40 | 89.9 | 95.3 | 96 | 98.7 | 114.47 | 15 | 22.1 | 595.3 | 366.9 | 100.3 | 5.3 | 102.9 | 0.8257 | 0.82693 | -0.0006 | 0.72583 | 89.9 | 84 | 1.5 | 0.7257 | 0.000806 | 13.9648 | 13.7841
159180 | 44.2167 | 1800 | 90 | 25.1 | 39.8 | 998.9 | 40 | 89.9 | 95.3 | 96 | 98.7 | 113.85 | 14.9 | 22.1 | 582.1 | 367 | 100.4 | 5.3 | 103 | 0.8257 | 0.82693 | -0.0006 | 0.72571 | 90 | 84 | 1.503 | 0.7257 | 0.000806 | 13.9648 | 13.7936
159210 | 44.225 | 1800 | 90 | 25 | 39.9 | 998.9 | 39.9 | 89.9 | 95.2 | 96 | 98.6 | 113.25 | 15.2 | 22.2 | 595.1 | 367.2 | 100.4 | 5.4 | 102.9 | 0.8257 | 0.82693 | -0.0006 | 0.72528 | 90 | 83.9 | 1.5 | 0.7253 | 0.000805 | 14.0277 | 13.8611
159240 | 44.2333 | 1800 | 90 | 25 | 39.9 | 998.9 | 40 | 89.9 | 95.3 | 96 | 98.6 | 112.59 | 14.5 | 22.2 | 590.1 | 367.2 | 100.5 | 5.4 | 102.8 | 0.8257 | 0.82693 | -0.0006 | 0.72546 | 90 | 84 | 1.495 | 0.7254 | 0.000806 | 14.012 | 13.8328
159270 | 44.2417 | 1800 | 90 | 25 | 39.9 | 998.9 | 39.9 | 89.9 | 95.3 | 96 | 98.7 | 113.45 | 14.6 | 22.2 | 598 | 366.7 | 100.4 | 5.4 | 102.9 | 0.8257 | 0.82693 | -0.0006 | 0.72503 | 90.1 | 84 | 1.504 | 0.7251 | 0.000806 | 14.0592 | 13.891
159300 | 44.25 | 1800 | 90 | 25.1 | 39.9 | 998.9 | 40 | 89.9 | 95.2 | 96 | 98.7 | 113.47 | 13.9 | 22.1 | 589.1 | 367.6 | 100.2 | 5.4 | 102.9 | 0.8257 | 0.82693 | -0.0006 | 0.72528 | 90 | 84.1 | 1.509 | 0.7252 | 0.000807 | 14.0435 | 13.8611
159330 | 44.2583 | 1800 | 90 | 25.1 | 39.9 | 998.9 | 40 | 89.9 | 95.3 | 96 | 98.7 | 113.77 | 14.4 | 22.2 | 599 | 367.2 | 100.2 | 5.4 | 103 | 0.8257 | 0.82693 | -0.0006 | 0.72583 | 90 | 84 | 1.503 | 0.7258 | 0.000806 | 13.9491 | 13.7747
159360 | 44.2667 | 1800 | 90 | 25.1 | 39.8 | 998.9 | 39.9 | 89.8 | 95.3 | 96 | 98.6 | 113.65 | 13.9 | 22.1 | 595.5 | 367.1 | 100.2 | 5.4 | 102.9 | 0.8257 | 0.82693 | -0.0006 | 0.72552 | 90 | 84.1 | 1.504 | 0.7255 | 0.000807 | 13.9963 | 13.8234
159390 | 44.275 | 1800 | 90 | 25.1 | 39.8 | 998.9 | 39.9 | 89.8 | 95.2 | 96 | 98.7 | 113.04 | 15 | 22.1 | 587.7 | 367.2 | 100.2 | 5.4 | 102.9 | 0.8257 | 0.82693 | -0.0006 | 0.72546 | 89.9 | 84 | 1.503 | 0.7254 | 0.000806 | 14.012 | 13.8422
159420 | 44.2833 | 1800 | 90 | 25.2 | 39.8 | 998.9 | 39.9 | 89.8 | 95.3 | 96 | 98.6 | 114.01 | 15.4 | 22.2 | 597.1 | 367.4 | 100.2 | 5.4 | 102.9 | 0.8257 | 0.82693 | -0.0006 | 0.72454 | 90 | 84.3 | 1.493 | 0.7245 | 0.000808 | 14.1538 | 13.9775
159450 | 44.2917 | 1800 | 90 | 25.1 | 39.8 | 998.9 | 39.9 | 89.9 | 95.3 | 96 | 98.6 | 112.83 | 14.5 | 22.2 | 596.4 | 367 | 100.4 | 5.4 | 103 | 0.8257 | 0.82693 | -0.0006 | 0.7254 | 90 | 84.2 | 1.502 | 0.7254 | 0.000808 | 14.012 | 13.8423
159480 | 44.3 | 1800 | 90 | 25.1 | 39.8 | 998.9 | 39.9 | 89.9 | 95.3 | 96 | 98.7 | 113.03 | 14.5 | 22.1 | 595.9 | 367.5 | 100.4 | 5.4 | 103 | 0.8257 | 0.82693 | -0.0006 | 0.72467 | 90 | 84.2 | 1.504 | 0.7246 | 0.000808 | 14.138 | 13.9571
159510 | 44.3083 | 1800 | 90 | 25.1 | 39.8 | 998.9 | 39.9 | 90 | 95.2 | 96 | 98.7 | 113.16 | 14.5 | 22.2 | 583.3 | 367.6 | 100.3 | 5.4 | 103 | 0.8257 | 0.82693 | -0.0006 | 0.72613 | 90.1 | 84.1 | 1.498 | 0.7262 | 0.000807 | 13.8863 | 13.7183
159540 | 44.3167 | 1800 | 90 | 25.1 | 39.8 | 998.9 | 39.9 | 90 | 95.4 | 96 | 98.7 | 114.05 | 14.7 | 22.2 | 585.4 | 366.6 | 100.3 | 5.4 | 102.9 | 0.8257 | 0.82693 | -0.0006 | 0.72503 | 90.1 | 84.2 | 1.507 | 0.7251 | 0.000808 | 14.0592 | 13.891
159570 | 44.325 | 1800 | 90 | 25.1 | 39.8 | 998.9 | 40 | 90 | 95.4 | 96 | 98.6 | 114.42 | 14.1 | 22.1 | 596.1 | 367.1 | 100.3 | 5.4 | 102.9 | 0.8257 | 0.82693 | -0.0006 | 0.72516 | 90.1 | 84.1 | 1.504 | 0.7253 | 0.000807 | 14.0277 | 13.8705
159600 | 44.3333 | 1800 | 90 | 25.1 | 39.8 | 998.9 | 40 | 90 | 95.3 | 96 | 98.6 | 113.49 | 15 | 22.1 | 587.5 | 367.4 | 100.2 | 5.4 | 102.9 | 0.8257 | 0.82693 | -0.0006 | 0.72479 | 90 | 84.1 | 1.5 | 0.7248 | 0.000807 | 14.1065 | 13.9382
159630 | 44.3417 | 1800 | 90 | 25.1 | 39.8 | 998.9 | 40 | 90.1 | 95.3 | 96 | 98.6 | 113.74 | 14.7 | 22.2 | 586.7 | 367.3 | 100.4 | 5.4 | 102.9 | 0.8257 | 0.82693 | -0.0006 | 0.72595 | 90.1 | 83.9 | 1.502 | 0.7261 | 0.000805 | 13.9019 | 13.7465
159660 | 44.35 | 1800 | 90 | 25.1 | 39.8 | 998.9 | 40 | 90.1 | 95.5 | 96 | 98.7 | 113.52 | 14.9 | 22.1 | 568.9 | 366.5 | 100.4 | 5.4 | 102.9 | 0.8257 | 0.82693 | -0.0006 | 0.72497 | 90.1 | 84.2 | 1.505 | 0.7251 | 0.000807 | 14.0592 | 13.9004
159690 | 44.3583 | 1799 | 90.1 | 25.1 | 39.9 | 998.9 | 39.9 | 90.1 | 95.5 | 96 | 98.6 | 113.61 | 14.2 | 22.2 | 595.1 | 366.2 | 100.3 | 5.4 | 102.8 | 0.8257 | 0.82693 | -0.0006 | 0.72387 | 90.2 | 84.1 | 1.498 | 0.7241 | 0.000807 | 14.2169 | 14.0642
159720 | 44.3667 | 1800 | 90 | 25.1 | 39.9 | 998.9 | 39.9 | 90.1 | 95.4 | 96 | 98.7 | 113.02 | 15.2 | 22.2 | 587 | 366.7 | 100.2 | 5.4 | 103 | 0.8257 | 0.82693 | -0.0006 | 0.72565 | 90.2 | 84.1 | 1.502 | 0.7259 | 0.000806 | 13.9334 | 13.7841
159750 | 44.375 | 1800 | 90 | 25 | 39.9 | 998.9 | 39.9 | 90.1 | 95.5 | 96 | 98.7 | 114.02 | 14.5 | 22.2 | 596.6 | 366.9 | 100.4 | 5.3 | 103 | 0.8257 | 0.82693 | -0.0006 | 0.72485 | 90.2 | 84.2 | 1.504 | 0.7251 | 0.000807 | 14.0592 | 13.9099
159780 | 44.3833 | 1800 | 90 | 25.1 | 39.9 | 998.9 | 39.9 | 90.1 | 95.6 | 96 | 98.6 | 113.01 | 14 | 22.2 | 596 | 366.1 | 100.3 | 5.3 | 102.8 | 0.8257 | 0.82693 | -0.0006 | 0.72497 | 90.1 | 84.1 | 1.5 | 0.7251 | 0.000806 | 14.0592 | 13.9004
159810 | 44.3917 | 1800 | 90 | 25.1 | 39.9 | 998.9 | 39.9 | 90.1 | 95.6 | 96 | 98.7 | 113.06 | 15.1 | 22.1 | 597.1 | 367 | 100.4 | 5.4 | 102.9 | 0.8257 | 0.82693 | -0.0006 | 0.72375 | 90.1 | 84.3 | 1.483 | 0.7239 | 0.000809 | 14.2486 | 14.0926
159840 | 44.4 | 1800 | 90 | 25.1 | 39.8 | 998.9 | 39.9 | 90.1 | 95.5 | 96 | 98.6 | 113.82 | 15 | 22.1 | 596.2 | 366.9 | 100.3 | 5.4 | 102.9 | 0.8257 | 0.82693 | -0.0006 | 0.72565 | 90 | 84 | 1.5 | 0.7257 | 0.000806 | 13.9648 | 13.803
159870 | 44.4083 | 1799 | 90 | 25 | 39.8 | 998.9 | 40 | 90.1 | 95.5 | 96 | 98.7 | 113.85 | 15 | 22.1 | 592.6 | 366.9 | 100.3 | 5.3 | 103 | 0.8257 | 0.82693 | -0.0006 | 0.72552 | 90.1 | 84.2 | 1.506 | 0.7256 | 0.000808 | 13.9806 | 13.814
159900 | 44.4167 | 1800 | 90 | 25 | 39.8 | 998.9 | 40 | 90.1 | 95.4 | 96 | 98.7 | 114.51 | 14.6 | 22.1 | 598 | 367 | 100.3 | 5.4 | 102.9 | 0.8257 | 0.82693 | -0.0006 | 0.72522 | 90 | 83.9 | 1.488 | 0.7253 | 0.000805 | 14.0277 | 13.8705
159930 | 44.425 | 1800 | 90 | 24.9 | 39.8 | 998.9 | 40 | 90.1 | 95.4 | 96 | 98.7 | 113 | 14.2 | 22.1 | 593.9 | 367.3 | 100.5 | 5.4 | 103 | 0.8257 | 0.82693 | -0.0006 | 0.7254 | 90.1 | 84 | 1.499 | 0.7255 | 0.000806 | 13.9963 | 13.8328
159960 | 44.4333 | 1800 | 90 | 24.9 | 39.8 | 998.9 | 40 | 90.1 | 95.4 | 96 | 98.7 | 112.69 | 14.3 | 22.2 | 584.4 | 366.4 | 100.3 | 5.3 | 102.9 | 0.8257 | 0.82693 | -0.0006 | 0.72534 | 90.1 | 83.9 | 1.5 | 0.7254 | 0.000805 | 14.012 | 13.8422
159990 | 44.4417 | 1800 | 90 | 24.8 | 39.8 | 998.9 | 40 | 90.1 | 95.5 | 96 | 98.7 | 114.56 | 15 | 22.1 | 596.1 | 366.7 | 100.4 | 5.4 | 103 | 0.8257 | 0.82693 | -0.0006 | 0.72479 | 90 | 84 | 1.489 | 0.7248 | 0.000805 | 14.1065 | 13.9381
160020 | 44.45 | 1800 | 90 | 24.8 | 39.8 | 998.9 | 40 | 90.1 | 95.5 | 96 | 98.6 | 113.82 | 15.5 | 22.1 | 589.4 | 366.6 | 100.2 | 5.4 | 102.9 | 0.8257 | 0.82693 | -0.0006 | 0.72509 | 90.1 | 83.9 | 1.48 | 0.7252 | 0.000805 | 14.0434 | 13.8815
160050 | 44.4583 | 1800 | 90 | 24.8 | 39.9 | 998.9 | 40 | 90.1 | 95.5 | 96 | 98.7 | 112.3 | 15 | 22.2 | 579.7 | 366.1 | 100.3 | 5.4 | 102.9 | 0.8257 | 0.82693 | -0.0006 | 0.72503 | 90.1 | 83.9 | 1.502 | 0.7251 | 0.000805 | 14.0592 | 13.8909
160080 | 44.4667 | 1800 | 90 | 24.8 | 39.9 | 998.9 | 40 | 90.1 | 95.5 | 96 | 98.6 | 113.2 | 15.3 | 22.1 | 594.7 | 367.1 | 100.3 | 5.4 | 102.9 | 0.8257 | 0.82693 | -0.0006 | 0.72546 | 90.1 | 83.9 | 1.504 | 0.7255 | 0.000805 | 13.9962 | 13.8234
160110 | 44.475 | 1800 | 90 | 24.9 | 39.9 | 998.9 | 40 | 90.1 | 95.5 | 96 | 98.6 | 113.16 | 14.6 | 22.1 | 584.6 | 367.1 | 100.2 | 5.3 | 103 | 0.8257 | 0.82693 | -0.0006 | 0.72436 | 90.1 | 84.1 | 1.502 | 0.7244 | 0.000807 | 14.1696 | 13.9964
160140 | 44.4833 | 1800 | 90 | 24.9 | 39.9 | 998.9 | 40.1 | 90.1 | 95.5 | 96 | 98.6 | 113.4 | 14.8 | 22.1 | 586.7 | 366.2 | 100.2 | 5.3 | 102.9 | 0.8257 | 0.82693 | -0.0006 | 0.72516 | 90 | 84.1 | 1.502 | 0.7252 | 0.000807 | 14.0435 | 13.88
160170 | 44.4917 | 1800 | 90 | 24.9 | 39.8 | 998.9 | 40.1 | 90.1 | 95.5 | 96 | 98.7 | 112.62 | 15.4 | 22 | 583.1 | 367 | 100.3 | 5.4 | 102.9 | 0.8257 | 0.82693 | -0.0006 | 0.72448 | 90 | 84.1 | 1.498 | 0.7245 | 0.000807 | 14.1538 | 13.987
160200 | 44.5 | 1800 | 90 | 24.9 | 39.8 | 998.9 | 40 | 90.1 | 95.6 | 96 | 98.7 | 113.89 | 15.1 | 22 | 587 | 367.2 | 100.2 | 5.4 | 103 | 0.8257 | 0.82693 | -0.0006 | 0.72503 | 90.1 | 84.2 | 1.502 | 0.7251 | 0.000808 | 14.0592 | 13.891
160230 | 44.5083 | 1800 | 90 | 24.9 | 39.9 | 998.9 | 40 | 90.1 | 95.4 | 96 | 98.6 | 114.03 | 14.7 | 22 | 592.1 | 367 | 100.4 | 5.3 | 102.9 | 0.8257 | 0.82693 | -0.0006 | 0.72473 | 90 | 83.9 | 1.492 | 0.7247 | 0.000805 | 14.1222 | 13.9476
160260 | 44.5167 | 1800 | 90 | 25 | 39.9 | 998.9 | 40 | 90.1 | 95.5 | 96 | 98.7 | 113.06 | 15.8 | 22.1 | 594 | 367 | 100.3 | 5.4 | 103 | 0.8257 | 0.82693 | -0.0006 | 0.72583 | 90 | 84 | 1.498 | 0.7259 | 0.000805 | 13.9333 | 13.7747
160290 | 44.525 | 1800 | 90 | 25 | 39.9 | 998.9 | 40 | 90.1 | 95.6 | 96 | 98.7 | 111.9 | 14.8 | 22 | 582.8 | 366.8 | 100.4 | 5.4 | 103 | 0.8257 | 0.82693 | -0.0006 | 0.72485 | 90 | 84.1 | 1.502 | 0.7249 | 0.000807 | 14.0907 | 13.9287
160320 | 44.5333 | 1800 | 90 | 25 | 39.9 | 998.9 | 40 | 90.1 | 95.5 | 96 | 98.6 | 111.51 | 16.2 | 22.1 | 581.4 | 367.1 | 100.3 | 5.3 | 102.9 | 0.8257 | 0.82693 | -0.0006 | 0.72516 | 90.1 | 84.1 | 1.484 | 0.7252 | 0.000807 | 14.0435 | 13.8705
160350 | 44.5417 | 1800 | 90 | 25.1 | 39.8 | 998.9 | 40 | 90.1 | 95.5 | 96 | 98.7 | 113.11 | 15.2 | 22 | 590.5 | 367.1 | 100.4 | 5.3 | 103 | 0.8257 | 0.82693 | -0.0006 | 0.72571 | 90 | 84 | 1.508 | 0.7257 | 0.000806 | 13.9648 | 13.7936
160380 | 44.55 | 1800 | 90 | 25.1 | 39.8 | 998.9 | 40 | 90.1 | 95.4 | 96 | 98.6 | 114.2 | 15.3 | 22 | 596.7 | 367.3 | 100.2 | 5.3 | 103 | 0.8257 | 0.82693 | -0.0006 | 0.72571 | 90.1 | 83.9 | 1.499 | 0.7258 | 0.000805 | 13.9491 | 13.7841
160410 | 44.5583 | 1800 | 90 | 25.1 | 39.8 | 998.9 | 40 | 90 | 95.5 | 96 | 98.7 | 113.69 | 15.2 | 22.1 | 592.9 | 366.9 | 100.4 | 5.3 | 103 | 0.8257 | 0.82693 | -0.0006 | 0.72522 | 90 | 84.2 | 1.502 | 0.7252 | 0.000808 | 14.0435 | 13.8706
160440 | 44.5667 | 1800 | 90 | 25.2 | 39.8 | 998.9 | 40.1 | 90.1 | 95.5 | 96 | 98.6 | 112.24 | 14.9 | 22 | 583.5 | 366.8 | 100.2 | 5.3 | 102.9 | 0.8257 | 0.82693 | -0.0006 | 0.72503 | 90 | 83.9 | 1.492 | 0.725 | 0.000805 | 14.0749 | 13.9004
160470 | 44.575 | 1800 | 90 | 25.2 | 39.9 | 998.9 | 40.1 | 90.1 | 95.5 | 96 | 98.6 | 113.36 | 15 | 22 | 586.9 | 366.8 | 100.2 | 5.4 | 103 | 0.8257 | 0.82693 | -0.0006 | 0.72467 | 90 | 84.1 | 1.504 | 0.7247 | 0.000807 | 14.1223 | 13.9571
160500 | 44.5833 | 1800 | 90 | 25.1 | 40 | 998.9 | 40.1 | 90.1 | 95.5 | 96 | 98.6 | 114.78 | 15.5 | 22 | 589.9 | 366.9 | 100.3 | 5.3 | 103 | 0.8257 | 0.82693 | -0.0006 | 0.72534 | 90 | 84 | 1.503 | 0.7253 | 0.000806 | 14.0277 | 13.8517
160530 | 44.5917 | 1800 | 90 | 25.1 | 40 | 998.9 | 40 | 90.1 | 95.4 | 96 | 98.6 | 115.23 | 15.2 | 22.1 | 597.4 | 367 | 100.4 | 5.3 | 102.9 | 0.8257 | 0.82693 | -0.0006 | 0.72558 | 90 | 83.8 | 1.495 | 0.7256 | 0.000804 | 13.9805 | 13.8139
160560 | 44.6 | 1800 | 90 | 25 | 40.1 | 998.9 | 40 | 90.1 | 95.5 | 96 | 98.6 | 113.71 | 15.9 | 22 | 594.7 | 366.9 | 100.3 | 5.3 | 102.9 | 0.8257 | 0.82693 | -0.0006 | 0.72454 | 90.1 | 84.1 | 1.486 | 0.7246 | 0.000806 | 14.138 | 13.9681
160590 | 44.6083 | 1800 | 90 | 25 | 40.1 | 998.9 | 40 | 90.1 | 95.6 | 96 | 98.6 | 113.4 | 15.9 | 22.1 | 598.6 | 366.3 | 100.3 | 5.3 | 103 | 0.8257 | 0.82693 | -0.0006 | 0.72497 | 90 | 83.9 | 1.501 | 0.725 | 0.000806 | 14.075 | 13.9098
160620 | 44.6167 | 1800 | 90 | 25 | 40.2 | 998.9 | 40 | 90.1 | 95.6 | 96 | 98.7 | 112.69 | 15.5 | 22 | 587.4 | 366.5 | 100.2 | 5.3 | 103 | 0.8257 | 0.82693 | -0.0006 | 0.7246 | 90 | 84.1 | 1.501 | 0.7246 | 0.000807 | 14.138 | 13.9681
160650 | 44.625 | 1800 | 90 | 25 | 40.2 | 998.9 | 40.1 | 90.1 | 95.4 | 96 | 98.6 | 113.66 | 15.3 | 22.1 | 580.7 | 367.1 | 100.4 | 5.4 | 103 | 0.8257 | 0.82693 | -0.0006 | 0.72516 | 90.1 | 83.9 | 1.499 | 0.7253 | 0.000804 | 14.0277 | 13.8705
160680 | 44.6333 | 1800 | 90 | 25 | 40.2 | 998.9 | 40.1 | 90.1 | 95.5 | 96 | 98.7 | 113.39 | 15.6 | 22 | 594.8 | 366.6 | 100.3 | 5.3 | 103 | 0.8257 | 0.82693 | -0.0006 | 0.72534 | 90 | 84.1 | 1.506 | 0.7253 | 0.000807 | 14.0277 | 13.8517
160710 | 44.6417 | 1800 | 90 | 25 | 40.1 | 998.9 | 40 | 90.1 | 95.5 | 96 | 98.6 | 113.65 | 15.3 | 22.1 | 593.5 | 366.5 | 100.1 | 5.3 | 102.9 | 0.8257 | 0.82693 | -0.0006 | 0.72516 | 90.1 | 83.8 | 1.494 | 0.7252 | 0.000804 | 14.0434 | 13.8705
160740 | 44.65 | 1800 | 90 | 25.1 | 40.1 | 998.9 | 40.1 | 90.1 | 95.4 | 96 | 98.7 | 113.27 | 15.4 | 22 | 590.7 | 367.4 | 100.3 | 5.3 | 103 | 0.8257 | 0.82693 | -0.0006 | 0.72509 | 90 | 84.1 | 1.503 | 0.7251 | 0.000806 | 14.0592 | 13.891
160770 | 44.6583 | 1800 | 90 | 25.1 | 40.1 | 998.9 | 40.1 | 90.1 | 95.4 | 96 | 98.7 | 113.21 | 15.1 | 22 | 583.6 | 366.9 | 100.2 | 5.3 | 103.1 | 0.8257 | 0.82693 | -0.0006 | 0.7254 | 89.9 | 83.9 | 1.5 | 0.7253 | 0.000805 | 14.0277 | 13.8516
160800 | 44.6667 | 1800 | 90 | 25.1 | 40.1 | 998.9 | 40.1 | 90.1 | 95.5 | 96 | 98.7 | 113.51 | 15.4 | 22 | 581.9 | 366.2 | 100.2 | 5.3 | 102.9 | 0.8257 | 0.82693 | -0.0006 | 0.7254 | 90 | 83.9 | 1.503 | 0.7254 | 0.000805 | 14.012 | 13.8422
160830 | 44.675 | 1800 | 90 | 25.1 | 40.1 | 998.9 | 40.2 | 90.1 | 95.5 | 96 | 98.6 | 112.7 | 15.2 | 21.9 | 577.9 | 366.4 | 100.4 | 5.4 | 102.9 | 0.8257 | 0.82693 | -0.0006 | 0.72497 | 90 | 83.7 | 1.496 | 0.725 | 0.000803 | 14.0749 | 13.9098
160860 | 44.6833 | 1800 | 90 | 25.1 | 40.1 | 998.9 | 40.1 | 90.1 | 95.5 | 96 | 98.6 | 113.99 | 15.3 | 22 | 587.2 | 367.2 | 100.4 | 5.4 | 103 | 0.8257 | 0.82693 | -0.0006 | 0.72467 | 90 | 84 | 1.501 | 0.7247 | 0.000806 | 14.1222 | 13.957
160890 | 44.6917 | 1800 | 90 | 25.2 | 40.2 | 998.9 | 40.1 | 90.1 | 95.4 | 96 | 98.6 | 112.62 | 14.5 | 22 | 577.5 | 367.5 | 100.3 | 5.4 | 103 | 0.8257 | 0.82693 | -0.0006 | 0.72546 | 90 | 84 | 1.502 | 0.7255 | 0.000806 | 13.9963 | 13.8328
160920 | 44.7 | 1800 | 90 | 25.1 | 40.2 | 998.9 | 40.1 | 90.1 | 95.5 | 96 | 98.6 | 113.26 | 15.2 | 22 | 573.3 | 366.5 | 100.2 | 5.4 | 102.9 | 0.8257 | 0.82693 | -0.0006 | 0.72509 | 90 | 83.9 | 1.503 | 0.7251 | 0.000805 | 14.0592 | 13.8909
160950 | 44.7083 | 1800 | 90 | 25 | 40.2 | 998.9 | 40.1 | 90.1 | 95.5 | 96 | 98.6 | 113.45 | 14.8 | 22 | 587.9 | 366.9 | 100.3 | 5.3 | 103 | 0.8257 | 0.82693 | -0.0006 | 0.72442 | 90 | 84 | 1.502 | 0.7245 | 0.000806 | 14.1538 | 13.9964
160980 | 44.7167 | 1800 | 90 | 24.9 | 40.2 | 998.9 | 40 | 90 | 95.5 | 96 | 98.6 | 112.83 | 14.8 | 22 | 587.7 | 366.6 | 100.3 | 5.4 | 103 | 0.8257 | 0.82693 | -0.0006 | 0.72473 | 89.9 | 83.8 | 1.496 | 0.7246 | 0.000805 | 14.138 | 13.957
161010 | 44.725 | 1800 | 90 | 24.9 | 40.2 | 998.9 | 40.1 | 90 | 95.4 | 96 | 98.6 | 111.73 | 15.2 | 22.1 | 578.1 | 367.2 | 100.3 | 5.4 | 103 | 0.8257 | 0.82693 | -0.0006 | 0.72571 | 90 | 83.8 | 1.499 | 0.7257 | 0.000805 | 13.9648 | 13.7935
161040 | 44.7333 | 1800 | 90 | 24.8 | 40.2 | 998.9 | 40.1 | 90 | 95.4 | 96 | 98.6 | 111.62 | 14.7 | 22.1 | 574 | 367.2 | 100.2 | 5.4 | 103 | 0.8257 | 0.82693 | -0.0006 | 0.72528 | 90 | 83.8 | 1.499 | 0.7253 | 0.000804 | 14.0277 | 13.8611
161070 | 44.7417 | 1801 | 90 | 24.9 | 40.2 | 998.9 | 40 | 90 | 95.4 | 96 | 98.6 | 113.33 | 14.7 | 22.1 | 594.6 | 367 | 100.2 | 5.4 | 102.9 | 0.8257 | 0.82693 | -0.0006 | 0.72552 | 90 | 84 | 1.496 | 0.7255 | 0.000806 | 13.9963 | 13.8234
161100 | 44.75 | 1799 | 90 | 24.9 | 40.3 | 998.9 | 40.1 | 90 | 95.3 | 96 | 98.6 | 113.21 | 14.4 | 22.1 | 575.2 | 366.9 | 100.3 | 5.4 | 103 | 0.8257 | 0.82693 | -0.0006 | 0.72522 | 90 | 83.8 | 1.49 | 0.7252 | 0.000804 | 14.0434 | 13.8705
161130 | 44.7583 | 1800 | 90 | 24.9 | 40.3 | 998.9 | 40 | 90 | 95.4 | 96 | 98.6 | 114.91 | 15.4 | 22.1 | 597.7 | 367.4 | 100.2 | 5.3 | 103 | 0.8257 | 0.82693 | -0.0006 | 0.72479 | 89.9 | 84 | 1.506 | 0.7247 | 0.000806 | 14.1222 | 13.9476
161160 | 44.7667 | 1800 | 90 | 24.9 | 40.3 | 998.9 | 40 | 90 | 95.3 | 96 | 98.7 | 113.62 | 15.3 | 22.2 | 585.5 | 367.2 | 100.2 | 5.4 | 103.1 | 0.8257 | 0.82693 | -0.0006 | 0.7254 | 90 | 83.9 | 1.503 | 0.7254 | 0.000805 | 14.012 | 13.8422
161190 | 44.775 | 1800 | 90 | 24.9 | 40.3 | 998.9 | 40 | 90 | 95.4 | 96 | 98.5 | 113.9 | 14.7 | 22.1 | 587.5 | 367.3 | 100.3 | 5.4 | 102.8 | 0.8257 | 0.82693 | -0.0006 | 0.72503 | 90 | 83.8 | 1.505 | 0.725 | 0.000804 | 14.0749 | 13.9004
161220 | 44.7833 | 1800 | 90 | 24.8 | 40.3 | 998.9 | 40 | 90 | 95.4 | 96 | 98.7 | 114.32 | 14.8 | 22.2 | 596.7 | 366.5 | 100.3 | 5.4 | 103 | 0.8257 | 0.82693 | -0.0006 | 0.72528 | 90 | 83.8 | 1.483 | 0.7253 | 0.000804 | 14.0277 | 13.8611
161250 | 44.7917 | 1800 | 90 | 24.8 | 40.3 | 998.9 | 40 | 90 | 95.4 | 96 | 98.6 | 113.34 | 15.6 | 22.1 | 585.8 | 366.7 | 100.4 | 5.4 | 103 | 0.8257 | 0.82693 | -0.0006 | 0.72528 | 90 | 83.8 | 1.49 | 0.7253 | 0.000804 | 14.0277 | 13.8611
161280 | 44.8 | 1800 | 90 | 24.9 | 40.3 | 998.9 | 40 | 90 | 95.5 | 96 | 98.6 | 112.64 | 15.5 | 22.1 | 585.2 | 366.5 | 100.3 | 5.4 | 103 | 0.8257 | 0.82693 | -0.0006 | 0.7254 | 90 | 84 | 1.501 | 0.7254 | 0.000806 | 14.012 | 13.8422
161310 | 44.8083 | 1800 | 90 | 24.9 | 40.3 | 998.9 | 40 | 90 | 95.5 | 96 | 98.6 | 113.48 | 14.7 | 22.1 | 586.1 | 366.8 | 100.3 | 5.4 | 102.9 | 0.8257 | 0.82693 | -0.0006 | 0.72485 | 90 | 83.9 | 1.496 | 0.7249 | 0.000805 | 14.0907 | 13.9287
161340 | 44.8167 | 1800 | 90 | 24.9 | 40.2 | 998.9 | 40 | 90 | 95.3 | 96 | 98.7 | 113.7 | 15.1 | 22.1 | 585.3 | 367.1 | 100.2 | 5.3 | 103 | 0.8257 | 0.82693 | -0.0006 | 0.72516 | 90 | 84 | 1.505 | 0.7251 | 0.000806 | 14.0592 | 13.88
161370 | 44.825 | 1800 | 90 | 24.9 | 40.2 | 998.9 | 40.1 | 90 | 95.4 | 96 | 98.7 | 113.47 | 15.7 | 22.1 | 583.8 | 366.7 | 100.3 | 5.4 | 103.1 | 0.8257 | 0.82693 | -0.0006 | 0.72454 | 89.9 | 84 | 1.501 | 0.7244 | 0.000806 | 14.1695 | 13.987
161400 | 44.8333 | 1800 | 90 | 24.9 | 40.2 | 998.9 | 40 | 90 | 95.5 | 96 | 98.7 | 112.16 | 15 | 22.1 | 580.4 | 366.9 | 100.3 | 5.4 | 103.1 | 0.8257 | 0.82693 | -0.0006 | 0.72418 | 89.9 | 84.1 | 1.498 | 0.7241 | 0.000807 | 14.2169 | 14.0437
161430 | 44.8417 | 1800 | 90 | 24.9 | 40.2 | 998.9 | 40 | 90 | 95.4 | 96 | 98.6 | 112.84 | 14.4 | 22.1 | 593.1 | 366.3 | 100.4 | 5.4 | 103 | 0.8257 | 0.82693 | -0.0006 | 0.72503 | 90 | 83.9 | 1.496 | 0.725 | 0.000805 | 14.0749 | 13.9004
161460 | 44.85 | 1800 | 90 | 25 | 40.3 | 998.9 | 40 | 90 | 95.3 | 96 | 98.6 | 113.02 | 14.9 | 22.1 | 594.5 | 367.2 | 100.4 | 5.4 | 102.9 | 0.8257 | 0.82693 | -0.0006 | 0.72479 | 90 | 83.8 | 1.507 | 0.7248 | 0.000804 | 14.1064 | 13.9381
161490 | 44.8583 | 1800 | 90 | 25 | 40.3 | 998.9 | 40 | 90 | 95.4 | 96 | 98.7 | 113.07 | 15.7 | 22.1 | 579 | 367.4 | 100.2 | 5.4 | 103.1 | 0.8257 | 0.82693 | -0.0006 | 0.72454 | 90 | 84.2 | 1.503 | 0.7246 | 0.000808 | 14.138 | 13.9775
161520 | 44.8667 | 1800 | 90 | 25.1 | 40.3 | 998.9 | 40 | 90 | 95.4 | 96 | 98.6 | 113.53 | 15.5 | 22.1 | 584.8 | 366.9 | 100.3 | 5.3 | 103.1 | 0.8257 | 0.82693 | -0.0006 | 0.72503 | 90 | 83.9 | 1.499 | 0.7251 | 0.000805 | 14.0592 | 13.9004
161550 | 44.875 | 1800 | 90 | 25 | 40.4 | 998.9 | 40 | 90 | 95.4 | 96 | 98.6 | 113.62 | 14.9 | 22 | 594.8 | 366.6 | 100.2 | 5.4 | 103 | 0.8257 | 0.82693 | -0.0006 | 0.72405 | 90 | 84 | 1.498 | 0.7241 | 0.000806 | 14.2169 | 14.0547
161580 | 44.8833 | 1800 | 90 | 25 | 40.3 | 998.9 | 40 | 90 | 95.5 | 96 | 98.6 | 112.96 | 15.3 | 22.1 | 583.9 | 366.7 | 100.3 | 5.4 | 103 | 0.8257 | 0.82693 | -0.0006 | 0.72485 | 90 | 84 | 1.497 | 0.7249 | 0.000806 | 14.0907 | 13.9287
161610 | 44.8917 | 1801 | 90 | 25.1 | 40.3 | 998.9 | 40.1 | 90 | 95.5 | 96 | 98.6 | 112.7 | 15.4 | 22.1 | 590.3 | 366.9 | 100.3 | 5.4 | 103 | 0.8257 | 0.82693 | -0.0006 | 0.72448 | 90 | 84.1 | 1.504 | 0.7245 | 0.000807 | 14.1538 | 13.987
161640 | 44.9 | 1800 | 90 | 25.1 | 40.2 | 998.9 | 40.2 | 90 | 95.5 | 96 | 98.6 | 113.62 | 14.9 | 22.2 | 595 | 366.7 | 100.1 | 5.4 | 103 | 0.8257 | 0.82693 | -0.0006 | 0.72522 | 90 | 84 | 1.508 | 0.7252 | 0.000806 | 14.0435 | 13.8705
161670 | 44.9083 | 1799 | 90 | 25.1 | 40.1 | 998.9 | 40.1 | 90 | 95.3 | 96 | 98.6 | 113.81 | 14.7 | 22.1 | 583.7 | 367.7 | 100.2 | 5.4 | 103 | 0.8257 | 0.82693 | -0.0006 | 0.72577 | 89.9 | 83.9 | 1.502 | 0.7257 | 0.000805 | 13.9648 | 13.7935
161700 | 44.9167 | 1800 | 90 | 25.1 | 40.1 | 998.9 | 40.1 | 90 | 95.4 | 96 | 98.6 | 114.5 | 14.5 | 22.1 | 596.4 | 366.8 | 100.3 | 5.4 | 102.9 | 0.8257 | 0.82693 | -0.0006 | 0.72509 | 90 | 84 | 1.505 | 0.7251 | 0.000806 | 14.0592 | 13.891
161730 | 44.925 | 1800 | 90 | 25.1 | 40 | 998.9 | 40 | 90 | 95.5 | 96 | 98.8 | 113.12 | 15.1 | 22.2 | 596.6 | 366.7 | 100.2 | 5.4 | 103.2 | 0.8257 | 0.82693 | -0.0006 | 0.72479 | 90 | 84.2 | 1.501 | 0.7248 | 0.000808 | 14.1065 | 13.9382
161760 | 44.9333 | 1800 | 90 | 25.2 | 40 | 998.9 | 40 | 90 | 95.5 | 96 | 98.7 | 113.7 | 15.2 | 22.1 | 591.3 | 367.1 | 100.4 | 5.4 | 103 | 0.8257 | 0.82693 | -0.0006 | 0.72412 | 90 | 84.3 | 1.504 | 0.7241 | 0.000809 | 14.217 | 14.0438
161790 | 44.9417 | 1799 | 90 | 25.2 | 40 | 998.9 | 40.1 | 90 | 95.5 | 96 | 98.6 | 113.62 | 16 | 22.1 | 578.8 | 366.8 | 100.3 | 5.4 | 103 | 0.8257 | 0.82693 | -0.0006 | 0.72497 | 90 | 83.9 | 1.502 | 0.725 | 0.000805 | 14.0749 | 13.9098
161820 | 44.95 | 1800 | 90 | 25.2 | 40 | 998.9 | 40 | 90 | 95.4 | 96 | 98.7 | 114.14 | 15.3 | 22.1 | 597.1 | 367.1 | 100.3 | 5.4 | 103 | 0.8257 | 0.82693 | -0.0006 | 0.72479 | 90 | 84.1 | 1.494 | 0.7248 | 0.000806 | 14.1065 | 13.9382
161850 | 44.9583 | 1800 | 90 | 25.2 | 39.9 | 998.9 | 40 | 90 | 95.4 | 96 | 98.7 | 113.24 | 15.1 | 22 | 593.2 | 367 | 100.2 | 5.4 | 103 | 0.8257 | 0.82693 | -0.0006 | 0.72528 | 90 | 84.2 | 1.506 | 0.7253 | 0.000808 | 14.0278 | 13.8611
161880 | 44.9667 | 1800 | 89.9 | 25.2 | 39.9 | 998.9 | 40.1 | 90 | 95.4 | 96 | 98.7 | 112.72 | 15.5 | 22 | 583.8 | 367.2 | 100.3 | 5.4 | 103.1 | 0.8257 | 0.82693 | -0.0006 | 0.72467 | 90 | 84.2 | 1.499 | 0.7246 | 0.000808 | 14.138 | 13.9571
161910 | 44.975 | 1800 | 90 | 25.3 | 39.9 | 998.9 | 40 | 90 | 95.4 | 96 | 98.6 | 113.64 | 15.6 | 22.1 | 596.3 | 366.6 | 100.1 | 5.4 | 103 | 0.8257 | 0.82693 | -0.0006 | 0.7254 | 90 | 83.9 | 1.495 | 0.7254 | 0.000805 | 14.012 | 13.8422
161940 | 44.9833 | 1801 | 90 | 25.2 | 39.9 | 998.9 | 40.1 | 90 | 95.4 | 96 | 98.6 | 112.91 | 15.5 | 22.1 | 584 | 366.7 | 100.3 | 5.4 | 102.9 | 0.8257 | 0.82693 | -0.0006 | 0.72454 | 90 | 84.2 | 1.503 | 0.7246 | 0.000808 | 14.138 | 13.9775
161970 | 44.9917 | 1800 | 90 | 25.1 | 39.9 | 998.9 | 40 | 90 | 95.4 | 96 | 98.6 | 113.75 | 14.7 | 22 | 585.5 | 366.8 | 100.4 | 5.4 | 102.9 | 0.8257 | 0.82693 | -0.0006 | 0.72497 | 89.9 | 84.1 | 1.495 | 0.7249 | 0.000807 | 14.0907 | 13.9193
162000 | 45 | 1800 | 90 | 25 | 39.9 | 998.9 | 40.1 | 90 | 95.4 | 96 | 98.6 | 113.22 | 14.7 | 22.1 | 581.3 | 366.6 | 100.3 | 5.4 | 103 | 0.8257 | 0.82693 | -0.0006 | 0.72509 | 90.1 | 84.1 | 1.498 | 0.7252 | 0.000806 | 14.0435 | 13.8815
162030 | 45.0083 | 1800 | 90 | 25 | 39.9 | 998.9 | 40 | 90 | 95.3 | 96 | 98.6 | 113.55 | 14.8 | 22.1 | 591.1 | 367.4 | 100.3 | 5.4 | 103 | 0.8257 | 0.82693 | -0.0006 | 0.72418 | 90 | 83.9 | 1.491 | 0.7242 | 0.000805 | 14.2011 | 14.0342
162060 | 45.0167 | 1800 | 90 | 25.1 | 40 | 998.9 | 40 | 90 | 95.4 | 96 | 98.7 | 113.17 | 14.5 | 22.1 | 592.4 | 366.8 | 100.2 | 5.4 | 103 | 0.8257 | 0.82693 | -0.0006 | 0.72509 | 90 | 84.2 | 1.503 | 0.7251 | 0.000808 | 14.0592 | 13.891
162090 | 45.025 | 1800 | 90 | 25 | 40 | 998.9 | 40 | 90 | 95.4 | 96 | 98.6 | 114.24 | 14.5 | 22.2 | 592.1 | 367.2 | 100.2 | 5.4 | 103 | 0.8257 | 0.82693 | -0.0006 | 0.72552 | 90 | 84.1 | 1.499 | 0.7255 | 0.000807 | 13.9963 | 13.8234
162120 | 45.0333 | 1799 | 90 | 25 | 40 | 998.9 | 39.9 | 90 | 95.4 | 96 | 98.7 | 113.74 | 14.6 | 22.1 | 594.5 | 366.5 | 100.2 | 5.4 | 103 | 0.8257 | 0.82693 | -0.0006 | 0.72485 | 90 | 83.9 | 1.501 | 0.7249 | 0.000805 | 14.0907 | 13.9287
162150 | 45.0417 | 1800 | 90 | 25 | 40 | 998.9 | 40 | 90 | 95.4 | 96 | 98.6 | 113.76 | 15.1 | 22.1 | 590.2 | 367.3 | 100.2 | 5.4 | 103 | 0.8257 | 0.82693 | -0.0006 | 0.72516 | 90 | 83.9 | 1.505 | 0.7252 | 0.000805 | 14.0434 | 13.8799
162180 | 45.05 | 1800 | 90 | 25 | 40 | 998.9 | 40 | 90 | 95.4 | 96 | 98.6 | 114.46 | 14.8 | 22.2 | 592.2 | 367 | 100.5 | 5.4 | 103 | 0.8257 | 0.82693 | -0.0006 | 0.72528 | 90 | 84 | 1.506 | 0.7252 | 0.000806 | 14.0435 | 13.8611
162210 | 45.0583 | 1800 | 90 | 25 | 40 | 998.9 | 40 | 90 | 95.4 | 96 | 98.6 | 114.29 | 14.8 | 22.2 | 594.3 | 367.4 | 100.2 | 5.4 | 103 | 0.8257 | 0.82693 | -0.0006 | 0.72442 | 90 | 84.1 | 1.5 | 0.7244 | 0.000807 | 14.1696 | 13.9964
162240 | 45.0667 | 1800 | 90 | 25 | 40 | 998.9 | 40 | 90 | 95.5 | 96 | 98.6 | 113.56 | 14.9 | 22.1 | 589.3 | 366.9 | 100.3 | 5.4 | 103 | 0.8257 | 0.82693 | -0.0006 | 0.72601 | 90 | 84.1 | 1.503 | 0.7261 | 0.000806 | 13.9019 | 13.7465
162270 | 45.075 | 1800 | 90 | 25 | 40 | 998.9 | 40 | 90 | 95.5 | 96 | 98.6 | 112.76 | 14.7 | 22.1 | 596.6 | 366.9 | 100.1 | 5.4 | 103 | 0.8257 | 0.82693 | -0.0006 | 0.72448 | 90 | 84.1 | 1.5 | 0.7245 | 0.000807 | 14.1538 | 13.987
162300 | 45.0833 | 1800 | 90 | 25.1 | 40 | 998.9 | 40 | 90 | 95.4 | 96 | 98.7 | 112.1 | 15.4 | 22.1 | 588.3 | 367.4 | 100.2 | 5.4 | 103.1 | 0.8257 | 0.82693 | -0.0006 | 0.72534 | 90 | 84.2 | 1.498 | 0.7253 | 0.000808 | 14.0278 | 13.8517
162330 | 45.0917 | 1800 | 90 | 25.2 | 40 | 998.9 | 40 | 90 | 95.3 | 96 | 98.6 | 113.35 | 14.8 | 22.2 | 586.4 | 367.2 | 100.2 | 5.4 | 103 | 0.8257 | 0.82693 | -0.0006 | 0.72509 | 90 | 84 | 1.5 | 0.7251 | 0.000806 | 14.0592 | 13.891
162360 | 45.1 | 1800 | 90 | 25.2 | 40 | 998.9 | 40 | 90 | 95.4 | 96 | 98.6 | 113.04 | 14.4 | 22.1 | 588.4 | 367.2 | 100.2 | 5.4 | 103 | 0.8257 | 0.82693 | -0.0006 | 0.72448 | 90 | 84 | 1.499 | 0.7245 | 0.000805 | 14.1538 | 13.9869
162390 | 45.1083 | 1800 | 90.1 | 25.2 | 40 | 998.9 | 40 | 90 | 95.4 | 96 | 98.6 | 113.18 | 15.7 | 22.1 | 583.6 | 367.5 | 100.1 | 5.4 | 103.1 | 0.8257 | 0.82693 | -0.0006 | 0.72503 | 90 | 84.1 | 1.496 | 0.7251 | 0.000807 | 14.0592 | 13.9004
162420 | 45.1167 | 1800 | 90 | 25.1 | 40 | 998.9 | 40 | 90 | 95.5 | 96 | 98.6 | 113.92 | 15.5 | 22.1 | 582.2 | 366.7 | 100.3 | 5.4 | 103.1 | 0.8257 | 0.82693 | -0.0006 | 0.72577 | 90 | 84 | 1.505 | 0.7258 | 0.000806 | 13.9491 | 13.7841
162450 | 45.125 | 1800 | 90 | 25 | 39.9 | 998.9 | 40 | 90 | 95.5 | 96 | 98.6 | 114.85 | 15.4 | 22.1 | 589.4 | 366.5 | 100.1 | 5.4 | 103 | 0.8257 | 0.82693 | -0.0006 | 0.72424 | 90.1 | 84.2 | 1.487 | 0.7244 | 0.000808 | 14.1696 | 14.0154
162480 | 45.1333 | 1800 | 90 | 25 | 39.9 | 998.9 | 40 | 90 | 95.4 | 96 | 98.7 | 113.62 | 15.1 | 22.1 | 588.7 | 366.9 | 100.3 | 5.3 | 103.1 | 0.8257 | 0.82693 | -0.0006 | 0.72479 | 90 | 84.2 | 1.489 | 0.7248 | 0.000808 | 14.1065 | 13.9382
162510 | 45.1417 | 1800 | 90 | 25 | 39.9 | 998.9 | 40 | 90 | 95.4 | 96 | 98.6 | 113.37 | 14.8 | 22.2 | 596.9 | 367 | 100.2 | 5.4 | 103 | 0.8257 | 0.82693 | -0.0006 | 0.72485 | 90.1 | 84 | 1.503 | 0.7249 | 0.000806 | 14.0907 | 13.9193
162540 | 45.15 | 1800 | 90 | 24.9 | 39.9 | 998.9 | 40.1 | 90 | 95.4 | 96 | 98.7 | 111.86 | 15.8 | 22.1 | 587 | 367 | 100.1 | 5.4 | 103.1 | 0.8257 | 0.82693 | -0.0006 | 0.72448 | 90 | 84.1 | 1.5 | 0.7245 | 0.000807 | 14.1538 | 13.987
162570 | 45.1583 | 1800 | 90 | 24.9 | 39.9 | 998.9 | 40 | 90 | 95.5 | 96 | 98.6 | 112.48 | 15 | 22.2 | 593 | 366.6 | 100.2 | 5.4 | 102.9 | 0.8257 | 0.82693 | -0.0006 | 0.72516 | 90.1 | 84 | 1.5 | 0.7252 | 0.000806 | 14.0435 | 13.8705
162600 | 45.1667 | 1800 | 90 | 24.9 | 39.9 | 998.9 | 40 | 90 | 95.4 | 96 | 98.7 | 111.94 | 14.8 | 22.2 | 575 | 366.8 | 100.1 | 5.4 | 103 | 0.8257 | 0.82693 | -0.0006 | 0.7254 | 90 | 84 | 1.499 | 0.7254 | 0.000806 | 14.012 | 13.8422
162630 | 45.175 | 1800 | 90 | 24.8 | 40 | 998.9 | 39.9 | 90 | 95.4 | 96 | 98.6 | 113.02 | 14.7 | 22.3 | 587.5 | 366.4 | 100.4 | 5.4 | 102.9 | 0.8257 | 0.82693 | -0.0006 | 0.72491 | 90 | 83.8 | 1.491 | 0.7249 | 0.000804 | 14.0907 | 13.9192
162660 | 45.1833 | 1800 | 90 | 24.9 | 40 | 998.9 | 39.9 | 90 | 95.4 | 96 | 98.6 | 113.03 | 14.8 | 22.2 | 585.9 | 367.3 | 100.2 | 5.4 | 103 | 0.8257 | 0.82693 | -0.0006 | 0.72497 | 90 | 84 | 1.506 | 0.725 | 0.000806 | 14.075 | 13.9098
162690 | 45.1917 | 1800 | 90 | 24.8 | 40 | 998.9 | 40 | 90 | 95.4 | 96 | 98.6 | 114.04 | 15.5 | 22.2 | 584.8 | 367.1 | 100.4 | 5.4 | 103 | 0.8257 | 0.82693 | -0.0006 | 0.72522 | 90 | 84 | 1.496 | 0.7253 | 0.000805 | 14.0277 | 13.8705
162720 | 45.2 | 1800 | 90 | 24.8 | 40 | 998.9 | 39.9 | 90 | 95.4 | 96 | 98.6 | 115.04 | 15.1 | 22.2 | 596.6 | 366.6 | 100.3 | 5.4 | 102.9 | 0.8257 | 0.82693 | -0.0006 | 0.72589 | 89.9 | 83.8 | 1.491 | 0.7258 | 0.000804 | 13.949 | 13.7747
162750 | 45.2083 | 1800 | 90 | 24.8 | 39.9 | 998.9 | 39.9 | 89.9 | 95.4 | 96 | 98.6 | 114.73 | 15.8 | 22.3 | 593.4 | 367.1 | 100.4 | 5.4 | 103 | 0.8257 | 0.82693 | -0.0006 | 0.72467 | 90 | 84.1 | 1.494 | 0.7247 | 0.000807 | 14.1223 | 13.9571
162780 | 45.2167 | 1800 | 89.9 | 24.9 | 39.9 | 998.9 | 39.9 | 89.9 | 95.3 | 96 | 98.6 | 114.45 | 14.9 | 22.2 | 597.2 | 367.7 | 100.5 | 5.4 | 103.1 | 0.8257 | 0.82693 | -0.0006 | 0.72558 | 89.9 | 83.9 | 1.501 | 0.7254 | 0.000806 | 14.012 | 13.8234
162810 | 45.225 | 1800 | 89.9 | 24.8 | 39.9 | 998.9 | 39.9 | 89.9 | 95.4 | 96 | 98.6 | 112.83 | 15.5 | 22.2 | 595 | 367.1 | 100.3 | 5.4 | 103.1 | 0.8257 | 0.82693 | -0.0006 | 0.72491 | 89.9 | 84.2 | 1.488 | 0.7248 | 0.000807 | 14.1065 | 13.9287
162840 | 45.2333 | 1800 | 89.9 | 24.9 | 39.9 | 998.9 | 40 | 89.9 | 95.4 | 96 | 98.6 | 113.23 | 15.7 | 22.2 | 581.8 | 367.7 | 100.2 | 5.4 | 103.2 | 0.8257 | 0.82693 | -0.0006 | 0.72577 | 89.9 | 84.2 | 1.502 | 0.7257 | 0.000808 | 13.9648 | 13.7936
162870 | 45.2417 | 1800 | 89.9 | 25 | 39.9 | 998.9 | 40 | 89.9 | 95.3 | 96 | 98.6 | 114.21 | 15.5 | 22.2 | 589 | 367.6 | 100.2 | 5.4 | 103 | 0.8257 | 0.82693 | -0.0006 | 0.72516 | 89.9 | 84 | 1.505 | 0.7251 | 0.000807 | 14.0592 | 13.8894
162900 | 45.25 | 1800 | 90 | 25 | 39.9 | 998.9 | 40 | 89.9 | 95.4 | 96 | 98.6 | 114.12 | 15.5 | 22.2 | 595.6 | 367.3 | 100.3 | 5.4 | 103.1 | 0.8257 | 0.82693 | -0.0006 | 0.72516 | 89.9 | 84.2 | 1.505 | 0.7251 | 0.000808 | 14.0592 | 13.8894
162930 | 45.2583 | 1800 | 89.9 | 24.9 | 39.9 | 998.9 | 40 | 89.9 | 95.3 | 96 | 98.6 | 113.46 | 15.1 | 22.2 | 585.8 | 367.3 | 100.1 | 5.4 | 103 | 0.8257 | 0.82693 | -0.0006 | 0.72522 | 90 | 83.8 | 1.501 | 0.7252 | 0.000804 | 14.0434 | 13.8705
162960 | 45.2667 | 1800 | 90 | 25 | 39.9 | 998.9 | 40 | 89.9 | 95.3 | 96 | 98.6 | 112.53 | 15.3 | 22.2 | 580.6 | 367.4 | 100.2 | 5.4 | 103.1 | 0.8257 | 0.82693 | -0.0006 | 0.72552 | 89.9 | 83.9 | 1.496 | 0.7254 | 0.000805 | 14.012 | 13.8328
162990 | 45.275 | 1800 | 90 | 25 | 40 | 998.9 | 39.9 | 89.9 | 95.4 | 96 | 98.6 | 114.2 | 15.8 | 22.3 | 593.7 | 366.5 | 100.3 | 5.4 | 103 | 0.8257 | 0.82693 | -0.0006 | 0.72479 | 89.9 | 84 | 1.501 | 0.7247 | 0.000806 | 14.1222 | 13.9476
163020 | 45.2833 | 1800 | 90 | 24.9 | 40 | 998.9 | 39.9 | 89.9 | 95.3 | 96 | 98.6 | 114.19 | 16.1 | 22.2 | 594.7 | 367 | 100.2 | 5.4 | 103.1 | 0.8257 | 0.82693 | -0.0006 | 0.72479 | 89.9 | 83.9 | 1.507 | 0.7247 | 0.000805 | 14.1222 | 13.9476
163050 | 45.2917 | 1800 | 90 | 25 | 40 | 998.9 | 40 | 89.9 | 95.4 | 96 | 98.6 | 114.36 | 16.1 | 22.2 | 585.5 | 366.8 | 100.4 | 5.4 | 103 | 0.8257 | 0.82693 | -0.0006 | 0.72509 | 90 | 83.7 | 1.501 | 0.7251 | 0.000804 | 14.0592 | 13.8909
163080 | 45.3 | 1800 | 90 | 24.9 | 40 | 998.9 | 39.9 | 89.9 | 95.4 | 96 | 98.7 | 113.22 | 15.2 | 22.2 | 585.5 | 367 | 100.2 | 5.4 | 103.1 | 0.8257 | 0.82693 | -0.0006 | 0.7243 | 90 | 84.1 | 1.498 | 0.7242 | 0.000807 | 14.2011 | 14.0153
163110 | 45.3083 | 1800 | 90 | 25 | 40 | 998.9 | 40 | 89.9 | 95.4 | 96 | 98.6 | 111.78 | 14.5 | 22.2 | 581.7 | 366.7 | 100.4 | 5.4 | 103 | 0.8257 | 0.82693 | -0.0006 | 0.72516 | 90 | 83.9 | 1.503 | 0.7251 | 0.000805 | 14.0592 | 13.8799
163140 | 45.3167 | 1800 | 90 | 25 | 40 | 998.9 | 40 | 89.9 | 95.4 | 96 | 98.6 | 112.87 | 15.4 | 22.2 | 597.6 | 366.6 | 100.2 | 5.4 | 103.1 | 0.8257 | 0.82693 | -0.0006 | 0.72424 | 90 | 84.1 | 1.496 | 0.7242 | 0.000807 | 14.2011 | 14.0248
163170 | 45.325 | 1799 | 90 | 24.9 | 40 | 998.9 | 40 | 89.9 | 95.3 | 96 | 98.6 | 113.02 | 15.8 | 22.2 | 581.8 | 367.4 | 100.3 | 5.4 | 103.1 | 0.8257 | 0.82693 | -0.0006 | 0.72467 | 90 | 84 | 1.503 | 0.7247 | 0.000807 | 14.1223 | 13.9571
163200 | 45.3333 | 1800 | 90 | 25 | 40 | 998.9 | 40 | 89.9 | 95.4 | 96 | 98.6 | 113.51 | 15.9 | 22.3 | 585.5 | 366.9 | 100.2 | 5.4 | 103.1 | 0.8257 | 0.82693 | -0.0006 | 0.72418 | 90 | 84.1 | 1.504 | 0.7242 | 0.000807 | 14.2011 | 14.0343
163230 | 45.3417 | 1800 | 90 | 25 | 40 | 998.9 | 39.9 | 89.9 | 95.4 | 96 | 98.7 | 113.51 | 16.2 | 22.3 | 594.8 | 367 | 100.4 | 5.4 | 103 | 0.8257 | 0.82693 | -0.0006 | 0.72448 | 90 | 84.1 | 1.495 | 0.7244 | 0.000807 | 14.1696 | 13.987
163260 | 45.35 | 1800 | 90 | 24.9 | 40 | 998.9 | 39.9 | 89.9 | 95.3 | 96 | 98.6 | 113.64 | 14.9 | 22.3 | 593.3 | 366.8 | 100.3 | 5.4 | 103 | 0.8257 | 0.82693 | -0.0006 | 0.72503 | 90 | 83.9 | 1.491 | 0.725 | 0.000805 | 14.0749 | 13.9004
163290 | 45.3583 | 1800 | 90 | 24.9 | 40 | 998.9 | 39.9 | 89.9 | 95.4 | 96 | 98.6 | 113.38 | 15.6 | 22.2 | 593.3 | 366.6 | 100.2 | 5.4 | 103.1 | 0.8257 | 0.82693 | -0.0006 | 0.72509 | 90 | 83.8 | 1.502 | 0.725 | 0.000804 | 14.0749 | 13.8909
163320 | 45.3667 | 1800 | 90 | 25 | 39.9 | 998.9 | 39.9 | 89.9 | 95.4 | 96 | 98.6 | 113.32 | 16.3 | 22.3 | 582.4 | 367 | 100.3 | 5.4 | 103.1 | 0.8257 | 0.82693 | -0.0006 | 0.7246 | 90 | 84 | 1.499 | 0.7245 | 0.000806 | 14.1538 | 13.9681
163350 | 45.375 | 1800 | 90 | 25 | 39.9 | 998.9 | 40 | 89.9 | 95.3 | 96 | 98.7 | 113.76 | 15.2 | 22.3 | 591.4 | 367.1 | 100.3 | 5.4 | 103 | 0.8257 | 0.82693 | -0.0006 | 0.72448 | 90.1 | 84 | 1.502 | 0.7246 | 0.000806 | 14.138 | 13.9775
163380 | 45.3833 | 1800 | 90 | 25 | 39.9 | 998.9 | 40 | 89.9 | 95.3 | 96 | 98.6 | 114.05 | 14.9 | 22.2 | 583 | 367.2 | 100.4 | 5.4 | 103 | 0.8257 | 0.82693 | -0.0006 | 0.72454 | 90 | 83.8 | 1.495 | 0.7245 | 0.000804 | 14.1537 | 13.9775
163410 | 45.3917 | 1800 | 90 | 25 | 39.9 | 998.9 | 40.1 | 89.9 | 95.3 | 96 | 98.6 | 112.69 | 15.5 | 22.2 | 574.7 | 366.6 | 100.3 | 5.4 | 103 | 0.8257 | 0.82693 | -0.0006 | 0.72491 | 90 | 83.8 | 1.499 | 0.7249 | 0.000804 | 14.0907 | 13.9192
163440 | 45.4 | 1801 | 90 | 25.1 | 40 | 998.9 | 40 | 89.9 | 95.4 | 96 | 98.6 | 113.79 | 15.5 | 22.3 | 593.6 | 367.5 | 100.3 | 5.4 | 103 | 0.8257 | 0.82693 | -0.0006 | 0.72442 | 90 | 83.8 | 1.505 | 0.7244 | 0.000804 | 14.1695 | 13.9964
163470 | 45.4083 | 1800 | 90 | 25.1 | 40 | 998.9 | 39.9 | 90 | 95.4 | 96 | 98.6 | 114.56 | 15.7 | 22.2 | 591.9 | 366.7 | 100.3 | 5.4 | 102.9 | 0.8257 | 0.82693 | -0.0006 | 0.72509 | 90 | 83.8 | 1.503 | 0.7251 | 0.000804 | 14.0592 | 13.8909
163500 | 45.4167 | 1800 | 90 | 25.2 | 40.1 | 998.9 | 40 | 90 | 95.3 | 96 | 98.6 | 113.75 | 15.4 | 22.2 | 590 | 367.1 | 100.2 | 5.4 | 103 | 0.8257 | 0.82693 | -0.0006 | 0.72522 | 90.1 | 83.7 | 1.499 | 0.7253 | 0.000803 | 14.0277 | 13.861
163530 | 45.425 | 1800 | 90 | 25.2 | 40.1 | 998.9 | 40 | 90 | 95.4 | 96 | 98.6 | 113.28 | 15.7 | 22.2 | 584.3 | 367.1 | 100.1 | 5.4 | 103 | 0.8257 | 0.82693 | -0.0006 | 0.72546 | 90 | 83.9 | 1.502 | 0.7254 | 0.000805 | 14.012 | 13.8328
163560 | 45.4333 | 1801 | 90 | 25.3 | 40.1 | 998.9 | 40 | 90 | 95.4 | 96 | 98.6 | 114.38 | 15.2 | 22.2 | 596.4 | 367 | 100.2 | 5.4 | 102.9 | 0.8257 | 0.82693 | -0.0006 | 0.72522 | 90 | 83.9 | 1.504 | 0.7252 | 0.000805 | 14.0434 | 13.8705
163590 | 45.4417 | 1800 | 90 | 25.3 | 40.1 | 998.9 | 39.9 | 90 | 95.3 | 96 | 98.5 | 113.85 | 15.8 | 22.2 | 590.8 | 367 | 100.3 | 5.4 | 102.9 | 0.8257 | 0.82693 | -0.0006 | 0.72516 | 90 | 83.7 | 1.502 | 0.7252 | 0.000803 | 14.0434 | 13.8799
163620 | 45.45 | 1800 | 90 | 25.3 | 40.1 | 998.9 | 40 | 89.9 | 95.3 | 96 | 98.6 | 113.77 | 15.2 | 22.2 | 585.6 | 367.2 | 100.2 | 5.4 | 103 | 0.8257 | 0.82693 | -0.0006 | 0.72516 | 90 | 83.8 | 1.505 | 0.7251 | 0.000805 | 14.0592 | 13.8799
163650 | 45.4583 | 1800 | 90 | 25.3 | 40.1 | 998.9 | 40.1 | 90 | 95.4 | 96 | 98.6 | 112.93 | 15.6 | 22.2 | 580.8 | 366.8 | 100.1 | 5.3 | 103 | 0.8257 | 0.82693 | -0.0006 | 0.72485 | 90 | 84 | 1.502 | 0.7249 | 0.000806 | 14.0907 | 13.9287
163680 | 45.4667 | 1800 | 90 | 25.2 | 40.1 | 998.9 | 40.1 | 90 | 95.4 | 96 | 98.6 | 113.54 | 15.6 | 22.2 | 586.9 | 367 | 100.4 | 5.4 | 103.1 | 0.8257 | 0.82693 | -0.0006 | 0.72369 | 90 | 84 | 1.5 | 0.7237 | 0.000806 | 14.2801 | 14.1115
163710 | 45.475 | 1800 | 90 | 25.2 | 40.1 | 998.9 | 40.1 | 89.9 | 95.3 | 96 | 98.6 | 114.26 | 15.9 | 22.3 | 596.8 | 367.4 | 100.3 | 5.4 | 103.1 | 0.8257 | 0.82693 | -0.0006 | 0.72491 | 90 | 84 | 1.496 | 0.7249 | 0.000806 | 14.0907 | 13.9193
163740 | 45.4833 | 1800 | 90 | 25.2 | 40.1 | 998.9 | 40.1 | 90 | 95.3 | 96 | 98.6 | 114.14 | 15.4 | 22.3 | 595.9 | 366.9 | 100.2 | 5.4 | 103 | 0.8257 | 0.82693 | -0.0006 | 0.72479 | 90.1 | 83.9 | 1.505 | 0.7249 | 0.000805 | 14.0907 | 13.9287
163770 | 45.4917 | 1800 | 90 | 25.2 | 40.1 | 998.9 | 40.1 | 89.9 | 95.3 | 96 | 98.6 | 112.44 | 15.2 | 22.3 | 586.8 | 367.2 | 100.3 | 5.4 | 103 | 0.8257 | 0.82693 | -0.0006 | 0.72509 | 90 | 83.9 | 1.501 | 0.7251 | 0.000805 | 14.0592 | 13.8909
163800 | 45.5 | 1800 | 90 | 25.1 | 40 | 998.9 | 40 | 89.9 | 95.4 | 96 | 98.6 | 113.87 | 16.1 | 22.3 | 594.3 | 366.9 | 100.2 | 5.4 | 103.1 | 0.8257 | 0.82693 | -0.0006 | 0.72473 | 90 | 84 | 1.502 | 0.7247 | 0.000806 | 14.1222 | 13.9476
163830 | 45.5083 | 1800 | 90 | 25.1 | 40 | 998.9 | 40.1 | 89.9 | 95.4 | 96 | 98.6 | 113.81 | 15.3 | 22.4 | 586.2 | 366.5 | 100.2 | 5.4 | 103 | 0.8257 | 0.82693 | -0.0006 | 0.7243 | 89.9 | 83.8 | 1.502 | 0.7242 | 0.000804 | 14.2011 | 14.0247
163860 | 45.5167 | 1800 | 89.9 | 25.1 | 39.9 | 998.9 | 40.1 | 89.8 | 95.3 | 96 | 98.6 | 112.8 | 15.3 | 22.3 | 584.8 | 367.3 | 100.2 | 5.4 | 103.1 | 0.8257 | 0.82693 | -0.0006 | 0.72412 | 89.9 | 84.2 | 1.502 | 0.724 | 0.000807 | 14.2327 | 14.0532
163890 | 45.525 | 1800 | 90 | 25 | 39.8 | 998.9 | 40.1 | 89.8 | 95.4 | 96 | 98.7 | 112.53 | 15.2 | 22.3 | 588.1 | 367 | 100.3 | 5.4 | 103 | 0.8257 | 0.82693 | -0.0006 | 0.72448 | 89.9 | 84.3 | 1.492 | 0.7244 | 0.000809 | 14.1696 | 13.9965
163920 | 45.5333 | 1800 | 89.9 | 24.9 | 39.8 | 998.9 | 40 | 89.8 | 95.2 | 96 | 98.6 | 113.16 | 14.9 | 22.4 | 590.6 | 367.2 | 100.3 | 5.4 | 103 | 0.8257 | 0.82693 | -0.0006 | 0.72528 | 89.9 | 83.9 | 1.497 | 0.7251 | 0.000805 | 14.0592 | 13.8705
163950 | 45.5417 | 1800 | 89.9 | 24.8 | 39.8 | 998.9 | 40 | 89.8 | 95.3 | 96 | 98.6 | 114.45 | 15.1 | 22.3 | 593.6 | 367.3 | 100.2 | 5.4 | 103 | 0.8257 | 0.82693 | -0.0006 | 0.72509 | 89.9 | 83.9 | 1.502 | 0.725 | 0.000805 | 14.0749 | 13.9004
163980 | 45.55 | 1800 | 89.9 | 24.8 | 39.8 | 998.9 | 40 | 89.8 | 95.3 | 96 | 98.6 | 113.77 | 14.7 | 22.3 | 587.4 | 367.1 | 100.2 | 5.4 | 103.1 | 0.8257 | 0.82693 | -0.0006 | 0.72467 | 89.8 | 84.1 | 1.495 | 0.7244 | 0.000807 | 14.1696 | 13.976
164010 | 45.5583 | 1800 | 89.9 | 24.9 | 39.8 | 998.9 | 40 | 89.8 | 95.2 | 96 | 98.6 | 113.28 | 14.3 | 22.4 | 591.6 | 367.6 | 100.2 | 5.4 | 102.8 | 0.8257 | 0.82693 | -0.0006 | 0.72522 | 89.9 | 83.9 | 1.494 | 0.725 | 0.000806 | 14.075 | 13.88
164040 | 45.5667 | 1800 | 89.9 | 24.9 | 39.8 | 998.9 | 40 | 89.8 | 95.3 | 96 | 98.6 | 113.81 | 14.8 | 22.4 | 596.7 | 367.1 | 100.3 | 5.4 | 102.8 | 0.8257 | 0.82693 | -0.0006 | 0.72509 | 89.9 | 83.9 | 1.498 | 0.725 | 0.000806 | 14.075 | 13.9004
164070 | 45.575 | 1800 | 89.9 | 24.8 | 39.8 | 998.9 | 40 | 89.9 | 95.2 | 96 | 98.6 | 114.28 | 15.2 | 22.3 | 596.7 | 367.9 | 100.2 | 5.4 | 103.2 | 0.8257 | 0.82693 | -0.0006 | 0.72442 | 89.9 | 84 | 1.484 | 0.7243 | 0.000806 | 14.1853 | 14.0059
164100 | 45.5833 | 1800 | 90 | 24.8 | 39.8 | 998.9 | 40 | 89.9 | 95.2 | 96 | 98.6 | 113.18 | 14.8 | 22.4 | 587.4 | 367.5 | 100.3 | 5.4 | 103.1 | 0.8257 | 0.82693 | -0.0006 | 0.72546 | 89.9 | 84 | 1.502 | 0.7254 | 0.000806 | 14.012 | 13.8422
164130 | 45.5917 | 1800 | 90 | 24.8 | 39.8 | 998.9 | 40 | 89.9 | 95.4 | 96 | 98.6 | 113.42 | 15.1 | 22.3 | 591.2 | 366.6 | 100.2 | 5.4 | 102.9 | 0.8257 | 0.82693 | -0.0006 | 0.72503 | 90 | 84 | 1.507 | 0.725 | 0.000807 | 14.075 | 13.9004
164160 | 45.6 | 1799 | 90 | 24.9 | 39.8 | 998.9 | 39.9 | 89.9 | 95.3 | 96 | 98.6 | 113.83 | 15.1 | 22.4 | 598.9 | 367.1 | 100.3 | 5.4 | 102.8 | 0.8257 | 0.82693 | -0.0006 | 0.72473 | 90 | 84 | 1.503 | 0.7247 | 0.000806 | 14.1222 | 13.9476
164190 | 45.6083 | 1800 | 90 | 24.9 | 39.7 | 998.9 | 40 | 90 | 95.4 | 96 | 98.6 | 114.47 | 15.1 | 22.3 | 597.3 | 366.1 | 100.4 | 5.4 | 102.9 | 0.8257 | 0.82693 | -0.0006 | 0.72473 | 90 | 83.9 | 1.496 | 0.7247 | 0.000805 | 14.1222 | 13.9476
164220 | 45.6167 | 1800 | 90 | 24.8 | 39.7 | 998.9 | 40 | 90 | 95.3 | 96 | 98.6 | 113.07 | 16.2 | 22.3 | 585.3 | 367.3 | 100.2 | 5.4 | 103.1 | 0.8257 | 0.82693 | -0.0006 | 0.72522 | 90 | 84.1 | 1.505 | 0.7253 | 0.000806 | 14.0277 | 13.8705
164250 | 45.625 | 1801 | 90.1 | 24.8 | 39.6 | 998.9 | 40.1 | 90 | 95.3 | 96 | 98.6 | 112.99 | 15.6 | 22.4 | 579.2 | 367.3 | 100.2 | 5.4 | 103.2 | 0.8257 | 0.82693 | -0.0006 | 0.72509 | 90.1 | 84 | 1.503 | 0.7252 | 0.000806 | 14.0435 | 13.8815
164280 | 45.6333 | 1800 | 90.1 | 24.9 | 39.6 | 998.9 | 40.2 | 90 | 95.3 | 96 | 98.6 | 113.04 | 15 | 22.3 | 577.1 | 367 | 100.3 | 5.4 | 102.9 | 0.8257 | 0.82693 | -0.0006 | 0.72503 | 90 | 83.9 | 1.506 | 0.7251 | 0.000805 | 14.0592 | 13.9004
164310 | 45.6417 | 1800 | 90.1 | 25 | 39.7 | 998.9 | 40.1 | 90 | 95.4 | 96 | 98.6 | 114.18 | 15.6 | 22.3 | 594.3 | 367.3 | 100.3 | 5.4 | 103 | 0.8257 | 0.82693 | -0.0006 | 0.72522 | 90.1 | 83.9 | 1.502 | 0.7253 | 0.000805 | 14.0277 | 13.8611
164340 | 45.65 | 1800 | 90.1 | 25.1 | 39.7 | 998.9 | 40.1 | 90.1 | 95.4 | 96 | 98.7 | 113.68 | 14.6 | 22.3 | 585.9 | 366.5 | 100.2 | 5.4 | 103.1 | 0.8257 | 0.82693 | -0.0006 | 0.72454 | 90.1 | 84 | 1.502 | 0.7247 | 0.000806 | 14.1222 | 13.9681
164370 | 45.6583 | 1800 | 90.1 | 25.1 | 39.7 | 998.9 | 40.1 | 90.1 | 95.5 | 96 | 98.6 | 114.22 | 15.1 | 22.3 | 597.3 | 366.9 | 100.3 | 5.4 | 103 | 0.8257 | 0.82693 | -0.0006 | 0.72418 | 90.1 | 84.3 | 1.507 | 0.7243 | 0.000808 | 14.1854 | 14.0248
164400 | 45.6667 | 1800 | 90.1 | 25.1 | 39.8 | 998.9 | 40.1 | 90.1 | 95.5 | 96 | 98.6 | 113.56 | 14.6 | 22.4 | 594.3 | 366.4 | 100.4 | 5.4 | 103.1 | 0.8257 | 0.82693 | -0.0006 | 0.72454 | 90.2 | 84 | 1.505 | 0.7248 | 0.000805 | 14.1065 | 13.9586
164430 | 45.675 | 1800 | 90.1 | 25.1 | 39.8 | 998.9 | 40.1 | 90.1 | 95.5 | 96 | 98.7 | 113.46 | 14.2 | 22.4 | 588.9 | 366.6 | 100.1 | 5.4 | 103.2 | 0.8257 | 0.82693 | -0.0006 | 0.72424 | 90.1 | 84.2 | 1.506 | 0.7244 | 0.000808 | 14.1696 | 14.0154
164460 | 45.6833 | 1800 | 90.1 | 25.1 | 39.8 | 998.9 | 40.1 | 90.1 | 95.5 | 96 | 98.6 | 113.97 | 14.8 | 22.4 | 586.6 | 366.8 | 100.2 | 5.4 | 103 | 0.8257 | 0.82693 | -0.0006 | 0.72454 | 90.2 | 84 | 1.502 | 0.7248 | 0.000805 | 14.1065 | 13.9586
164490 | 45.6917 | 1800 | 90.1 | 25.1 | 39.8 | 998.9 | 40.1 | 90.1 | 95.5 | 96 | 98.6 | 113.11 | 15.6 | 22.3 | 589.6 | 367.1 | 100.4 | 5.4 | 103 | 0.8257 | 0.82693 | -0.0006 | 0.72473 | 90.1 | 84.1 | 1.506 | 0.7248 | 0.000807 | 14.1065 | 13.9382
164520 | 45.7 | 1800 | 90.1 | 25.2 | 39.8 | 998.9 | 40.1 | 90.1 | 95.6 | 96 | 98.6 | 113.1 | 14.9 | 22.4 | 595.9 | 366.3 | 100.2 | 5.4 | 102.8 | 0.8257 | 0.82693 | -0.0006 | 0.72418 | 90.1 | 84.2 | 1.503 | 0.7243 | 0.000808 | 14.1854 | 14.0248
164550 | 45.7083 | 1800 | 90 | 25.2 | 39.8 | 998.9 | 40.1 | 90.1 | 95.4 | 96 | 98.6 | 113.36 | 14.5 | 22.3 | 588.2 | 366.7 | 100.3 | 5.4 | 102.9 | 0.8257 | 0.82693 | -0.0006 | 0.72497 | 90.2 | 83.9 | 1.501 | 0.7252 | 0.000804 | 14.0434 | 13.8909
164580 | 45.7167 | 1800 | 90 | 25.2 | 39.8 | 998.9 | 40.1 | 90.1 | 95.5 | 96 | 98.7 | 113.09 | 15.7 | 22.4 | 592.1 | 367.2 | 100.4 | 5.4 | 103.3 | 0.8257 | 0.82693 | -0.0006 | 0.7246 | 90 | 84.2 | 1.499 | 0.7247 | 0.000808 | 14.1223 | 13.9681
164610 | 45.725 | 1800 | 90 | 25.2 | 39.8 | 998.9 | 40.1 | 90.1 | 95.5 | 96 | 98.6 | 112.64 | 15.3 | 22.3 | 586.2 | 366.6 | 100.4 | 5.4 | 103 | 0.8257 | 0.82693 | -0.0006 | 0.72448 | 90.1 | 84.1 | 1.505 | 0.7247 | 0.000807 | 14.1223 | 13.9775
164640 | 45.7333 | 1800 | 90 | 25.1 | 39.9 | 998.9 | 40.1 | 90.1 | 95.5 | 96 | 98.6 | 113.44 | 14.5 | 22.3 | 582.7 | 367 | 100.1 | 5.4 | 103 | 0.8257 | 0.82693 | -0.0006 | 0.72369 | 90.1 | 84.2 | 1.504 | 0.7238 | 0.000808 | 14.2643 | 14.1021
164670 | 45.7417 | 1800 | 90 | 25.1 | 39.9 | 998.9 | 40 | 90.1 | 95.6 | 96 | 98.7 | 113.83 | 14.7 | 22.4 | 595.3 | 366.2 | 100 | 5.4 | 102.9 | 0.8257 | 0.82693 | -0.0006 | 0.72479 | 90.1 | 84.1 | 1.502 | 0.7249 | 0.000807 | 14.0907 | 13.9287
164700 | 45.75 | 1800 | 90 | 25 | 39.9 | 998.9 | 40 | 90.1 | 95.5 | 96 | 98.6 | 113.45 | 15.4 | 22.4 | 597.2 | 366.2 | 100.2 | 5.4 | 102.9 | 0.8257 | 0.82693 | -0.0006 | 0.72473 | 90.1 | 83.8 | 1.499 | 0.7248 | 0.000804 | 14.1064 | 13.9381
164730 | 45.7583 | 1800 | 90 | 25 | 39.9 | 998.9 | 39.9 | 90.1 | 95.5 | 96 | 98.6 | 113.22 | 15.2 | 22.4 | 590.6 | 367.1 | 100.2 | 5.4 | 103.2 | 0.8257 | 0.82693 | -0.0006 | 0.7246 | 90 | 84.2 | 1.501 | 0.7246 | 0.000808 | 14.138 | 13.9681
164760 | 45.7667 | 1800 | 89.9 | 24.9 | 39.8 | 998.9 | 39.9 | 90 | 95.5 | 96 | 98.6 | 113.97 | 14.8 | 22.4 | 597.5 | 366.7 | 100.3 | 5.4 | 103 | 0.8257 | 0.82693 | -0.0006 | 0.72467 | 90.1 | 84.3 | 1.498 | 0.7248 | 0.000808 | 14.1065 | 13.9476
164790 | 45.775 | 1800 | 89.9 | 24.8 | 39.8 | 998.9 | 39.9 | 90 | 95.5 | 96 | 98.6 | 114.44 | 15.2 | 22.4 | 597 | 366.4 | 100.1 | 5.4 | 103 | 0.8257 | 0.82693 | -0.0006 | 0.72448 | 90 | 83.9 | 1.503 | 0.7245 | 0.000805 | 14.1538 | 13.9869
164820 | 45.7833 | 1800 | 89.9 | 24.8 | 39.9 | 998.9 | 40 | 90 | 95.4 | 96 | 98.6 | 114.2 | 15.1 | 22.5 | 585.9 | 367.2 | 100.2 | 5.4 | 102.9 | 0.8257 | 0.82693 | -0.0006 | 0.72467 | 90 | 84.1 | 1.497 | 0.7247 | 0.000807 | 14.1223 | 13.9571
164850 | 45.7917 | 1800 | 89.9 | 24.8 | 39.9 | 998.9 | 39.9 | 90 | 95.5 | 96 | 98.6 | 112.87 | 14.9 | 22.5 | 582.1 | 366.2 | 100.4 | 5.4 | 102.9 | 0.8257 | 0.82693 | -0.0006 | 0.72454 | 90 | 84.1 | 1.5 | 0.7246 | 0.000807 | 14.138 | 13.9775
164880 | 45.8 | 1800 | 89.9 | 24.9 | 40 | 998.9 | 40 | 90 | 95.4 | 96 | 98.6 | 112.75 | 15.7 | 22.4 | 583.4 | 367.2 | 100.1 | 5.4 | 103.2 | 0.8257 | 0.82693 | -0.0006 | 0.72497 | 90 | 84 | 1.502 | 0.725 | 0.000806 | 14.075 | 13.9098
164910 | 45.8083 | 1800 | 89.9 | 24.9 | 40.1 | 998.9 | 40 | 90.1 | 95.5 | 96 | 98.6 | 112.3 | 15.4 | 22.4 | 569.5 | 367.1 | 100.3 | 5.4 | 103.2 | 0.8257 | 0.82693 | -0.0006 | 0.72442 | 90.1 | 84.3 | 1.506 | 0.7245 | 0.000809 | 14.1538 | 13.987
164940 | 45.8167 | 1800 | 90 | 25 | 40.2 | 998.9 | 39.9 | 90.1 | 95.5 | 96 | 98.5 | 113.73 | 15.1 | 22.4 | 589.7 | 366.3 | 100.3 | 5.4 | 102.8 | 0.8257 | 0.82693 | -0.0006 | 0.72442 | 90 | 84 | 1.502 | 0.7244 | 0.000806 | 14.1695 | 13.9964
164970 | 45.825 | 1799 | 90 | 25 | 40.3 | 998.9 | 39.9 | 90.1 | 95.4 | 96 | 98.6 | 113.98 | 14.9 | 22.5 | 592.1 | 366.6 | 100.3 | 5.4 | 102.9 | 0.8257 | 0.82693 | -0.0006 | 0.72485 | 90.1 | 83.9 | 1.502 | 0.725 | 0.000804 | 14.0749 | 13.9192
165000 | 45.8333 | 1800 | 90 | 25.1 | 40.3 | 998.9 | 39.9 | 90.1 | 95.4 | 96 | 98.6 | 112.78 | 14.5 | 22.5 | 585.3 | 367 | 100.2 | 5.4 | 103 | 0.8257 | 0.82693 | -0.0006 | 0.72497 | 90 | 84 | 1.505 | 0.725 | 0.000806 | 14.075 | 13.9098
165030 | 45.8417 | 1800 | 90 | 25.1 | 40.3 | 998.9 | 39.9 | 90.1 | 95.4 | 96 | 98.6 | 113.63 | 15.2 | 22.4 | 595 | 367.3 | 100.3 | 5.4 | 103 | 0.8257 | 0.82693 | -0.0006 | 0.72509 | 90.1 | 84 | 1.5 | 0.7252 | 0.000806 | 14.0435 | 13.8815
165060 | 45.85 | 1800 | 90 | 25.2 | 40.3 | 998.9 | 39.9 | 90.1 | 95.5 | 96 | 98.5 | 113.49 | 15.6 | 22.5 | 592.2 | 366.9 | 100.2 | 5.4 | 103.1 | 0.8257 | 0.82693 | -0.0006 | 0.72558 | 90 | 84 | 1.501 | 0.7256 | 0.000806 | 13.9805 | 13.814
165090 | 45.8583 | 1800 | 90 | 25.1 | 40.3 | 998.9 | 40 | 90.1 | 95.5 | 96 | 98.6 | 113.59 | 15.8 | 22.5 | 587.9 | 366.4 | 100.1 | 5.4 | 103 | 0.8257 | 0.82693 | -0.0006 | 0.72473 | 90 | 84.2 | 1.496 | 0.7247 | 0.000808 | 14.1223 | 13.9476
165120 | 45.8667 | 1800 | 90 | 25.1 | 40.3 | 998.9 | 40 | 90.1 | 95.4 | 96 | 98.6 | 113.71 | 15.2 | 22.5 | 591.2 | 366.6 | 100.2 | 5.4 | 103 | 0.8257 | 0.82693 | -0.0006 | 0.72497 | 90.1 | 83.9 | 1.501 | 0.7251 | 0.000805 | 14.0592 | 13.9004
165150 | 45.875 | 1800 | 90 | 25.1 | 40.3 | 998.9 | 40 | 90.1 | 95.5 | 96 | 98.5 | 114.34 | 15.4 | 22.4 | 586.2 | 366.7 | 100 | 5.4 | 103 | 0.8257 | 0.82693 | -0.0006 | 0.72479 | 90 | 84 | 1.505 | 0.7248 | 0.000806 | 14.1065 | 13.9382
165180 | 45.8833 | 1800 | 90 | 25.1 | 40.3 | 998.9 | 40 | 90.1 | 95.6 | 96 | 98.6 | 114.07 | 15.7 | 22.4 | 589.6 | 367 | 100.2 | 5.4 | 103.2 | 0.8257 | 0.82693 | -0.0006 | 0.7246 | 90 | 84.2 | 1.492 | 0.7246 | 0.000808 | 14.138 | 13.9681
165210 | 45.8917 | 1800 | 90 | 25.2 | 40.3 | 998.9 | 40 | 90.1 | 95.5 | 96 | 98.6 | 113.71 | 15.8 | 22.4 | 596.4 | 367.2 | 100.2 | 5.4 | 103.2 | 0.8257 | 0.82693 | -0.0006 | 0.72497 | 90.1 | 84.3 | 1.506 | 0.7251 | 0.000808 | 14.0592 | 13.9004
165240 | 45.9 | 1800 | 90 | 25.2 | 40.3 | 998.9 | 40 | 90.1 | 95.5 | 96 | 98.6 | 113.55 | 15.2 | 22.5 | 598 | 366.4 | 100.2 | 5.4 | 103 | 0.8257 | 0.82693 | -0.0006 | 0.72497 | 90.1 | 84.1 | 1.499 | 0.7251 | 0.000806 | 14.0592 | 13.9004
165270 | 45.9083 | 1800 | 90 | 25.1 | 40.4 | 998.9 | 40 | 90.1 | 95.5 | 96 | 98.6 | 113.38 | 14.9 | 22.4 | 591.6 | 367.2 | 100.2 | 5.4 | 103 | 0.8257 | 0.82693 | -0.0006 | 0.72442 | 90.1 | 84 | 1.501 | 0.7246 | 0.000805 | 14.138 | 13.9869
165300 | 45.9167 | 1800 | 90 | 25.1 | 40.4 | 998.9 | 39.9 | 90.1 | 95.5 | 96 | 98.6 | 112.89 | 15.1 | 22.5 | 589 | 366.6 | 100.2 | 5.4 | 102.9 | 0.8257 | 0.82693 | -0.0006 | 0.72412 | 90.1 | 84.1 | 1.497 | 0.7242 | 0.000807 | 14.2011 | 14.0343
165330 | 45.925 | 1800 | 90 | 25.1 | 40.4 | 998.9 | 39.9 | 90.1 | 95.4 | 96 | 98.6 | 114.9 | 14.8 | 22.5 | 595.3 | 367.1 | 100.3 | 5.4 | 102.9 | 0.8257 | 0.82693 | -0.0006 | 0.72485 | 90.1 | 83.8 | 1.503 | 0.725 | 0.000804 | 14.0749 | 13.9192
165360 | 45.9333 | 1800 | 90 | 25 | 40.3 | 998.9 | 40 | 90.1 | 95.5 | 96 | 98.6 | 113.15 | 16 | 22.5 | 580.4 | 367.2 | 100.3 | 5.4 | 103.2 | 0.8257 | 0.82693 | -0.0006 | 0.72467 | 90.1 | 84 | 1.5 | 0.7247 | 0.000806 | 14.1222 | 13.9476
165390 | 45.9417 | 1800 | 90 | 25 | 40.3 | 998.9 | 40 | 90.1 | 95.6 | 96 | 98.6 | 111.46 | 15 | 22.5 | 582.2 | 366.8 | 100.1 | 5.4 | 103 | 0.8257 | 0.82693 | -0.0006 | 0.72479 | 90.1 | 84 | 1.502 | 0.7249 | 0.000806 | 14.0907 | 13.9287
165420 | 45.95 | 1800 | 90 | 25 | 40.4 | 998.9 | 40 | 90.1 | 95.5 | 96 | 98.6 | 111.74 | 15.4 | 22.5 | 585.4 | 367.2 | 100.2 | 5.4 | 103.1 | 0.8257 | 0.82693 | -0.0006 | 0.72467 | 90.1 | 83.9 | 1.493 | 0.7248 | 0.000805 | 14.1065 | 13.9476
165450 | 45.9583 | 1800 | 90 | 25 | 40.4 | 998.9 | 40.1 | 90.1 | 95.5 | 96 | 98.6 | 113.66 | 14.5 | 22.4 | 596 | 366.4 | 100.4 | 5.4 | 102.9 | 0.8257 | 0.82693 | -0.0006 | 0.72473 | 90 | 83.8 | 1.493 | 0.7247 | 0.000805 | 14.1222 | 13.9476
165480 | 45.9667 | 1800 | 90 | 25 | 40.4 | 998.9 | 40 | 90.1 | 95.5 | 96 | 98.7 | 113.96 | 15.9 | 22.4 | 589.9 | 366.4 | 100.1 | 5.4 | 103 | 0.8257 | 0.82693 | -0.0006 | 0.72412 | 89.9 | 83.8 | 1.495 | 0.724 | 0.000805 | 14.2327 | 14.0531
165510 | 45.975 | 1800 | 90 | 25.1 | 40.4 | 998.9 | 40 | 90.1 | 95.5 | 96 | 98.6 | 114.43 | 15.8 | 22.4 | 591.2 | 367.3 | 100.2 | 5.4 | 103.4 | 0.8257 | 0.82693 | -0.0006 | 0.72467 | 90 | 84.2 | 1.505 | 0.7247 | 0.000808 | 14.1223 | 13.9571
165540 | 45.9833 | 1800 | 89.9 | 25 | 40.4 | 998.9 | 40 | 90.1 | 95.5 | 96 | 98.6 | 114.28 | 15.1 | 22.4 | 588.3 | 366.9 | 100.2 | 5.4 | 103.1 | 0.8257 | 0.82693 | -0.0006 | 0.72418 | 89.9 | 84 | 1.502 | 0.7241 | 0.000806 | 14.2169 | 14.0437
165570 | 45.9917 | 1800 | 89.9 | 25 | 40.4 | 998.9 | 40 | 90.1 | 95.6 | 96 | 98.6 | 114.44 | 15.2 | 22.5 | 596.4 | 366.4 | 100.4 | 5.4 | 103 | 0.8257 | 0.82693 | -0.0006 | 0.7243 | 90 | 83.9 | 1.498 | 0.7242 | 0.000805 | 14.2011 | 14.0153
165600 | 46 | 1800 | 90 | 25 | 40.3 | 998.9 | 39.9 | 90 | 95.4 | 96 | 98.6 | 114.68 | 14.7 | 22.4 | 592.8 | 366.5 | 100.4 | 5.4 | 102.9 | 0.8257 | 0.82693 | -0.0006 | 0.72534 | 89.9 | 83.7 | 1.502 | 0.7252 | 0.000803 | 14.0434 | 13.861
165630 | 46.0083 | 1800 | 89.9 | 25 | 40.2 | 998.9 | 39.9 | 90 | 95.5 | 96 | 98.6 | 113.52 | 14.6 | 22.4 | 586.1 | 367.5 | 100.3 | 5.4 | 103 | 0.8257 | 0.82693 | -0.0006 | 0.72454 | 89.8 | 83.8 | 1.492 | 0.7243 | 0.000805 | 14.1853 | 13.9964
165660 | 46.0167 | 1800 | 89.9 | 25.1 | 40.1 | 998.9 | 40 | 89.9 | 95.5 | 96 | 98.6 | 113.66 | 14.7 | 22.4 | 581.3 | 367.2 | 100.1 | 5.4 | 103.1 | 0.8257 | 0.82693 | -0.0006 | 0.72473 | 89.8 | 84.1 | 1.5 | 0.7245 | 0.000807 | 14.1538 | 13.9665
165690 | 46.025 | 1800 | 89.9 | 25.1 | 40 | 998.9 | 39.9 | 89.9 | 95.5 | 96 | 98.6 | 114.2 | 14.4 | 22.4 | 590.2 | 366.7 | 100.2 | 5.4 | 103 | 0.8257 | 0.82693 | -0.0006 | 0.72485 | 89.8 | 83.8 | 1.495 | 0.7246 | 0.000805 | 14.138 | 13.9476
165720 | 46.0333 | 1800 | 89.9 | 25.1 | 39.9 | 998.9 | 40 | 89.9 | 95.4 | 96 | 98.6 | 114.17 | 15.4 | 22.4 | 588 | 367.5 | 100.2 | 5.4 | 103.2 | 0.8257 | 0.82693 | -0.0006 | 0.72516 | 89.9 | 84 | 1.5 | 0.725 | 0.000806 | 14.075 | 13.8894
165750 | 46.0417 | 1799 | 89.9 | 25.2 | 39.9 | 998.9 | 40.1 | 89.9 | 95.4 | 96 | 98.6 | 114 | 15.5 | 22.4 | 579.4 | 367.1 | 100.2 | 5.4 | 103 | 0.8257 | 0.82693 | -0.0006 | 0.72454 | 89.8 | 83.8 | 1.498 | 0.7243 | 0.000804 | 14.1853 | 13.9964
165780 | 46.05 | 1800 | 90 | 25.1 | 39.9 | 998.9 | 40 | 89.9 | 95.4 | 96 | 98.5 | 114.46 | 15.3 | 22.4 | 598.1 | 366.8 | 100.3 | 5.4 | 102.9 | 0.8257 | 0.82693 | -0.0006 | 0.7246 | 89.8 | 83.9 | 1.498 | 0.7244 | 0.000805 | 14.1695 | 13.9869
165810 | 46.0583 | 1800 | 90 | 25 | 40 | 998.9 | 39.9 | 89.9 | 95.4 | 96 | 98.6 | 113.77 | 15.1 | 22.4 | 587.3 | 367.3 | 100.4 | 5.4 | 103 | 0.8257 | 0.82693 | -0.0006 | 0.72467 | 90 | 84 | 1.5 | 0.7246 | 0.000806 | 14.138 | 13.957
165840 | 46.0667 | 1800 | 90 | 25 | 40 | 998.9 | 40 | 89.9 | 95.4 | 96 | 98.6 | 113.67 | 15 | 22.4 | 579.5 | 366.6 | 100.3 | 5.4 | 102.9 | 0.8257 | 0.82693 | -0.0006 | 0.72454 | 89.9 | 83.9 | 1.492 | 0.7244 | 0.000805 | 14.1695 | 13.9869
165870 | 46.075 | 1800 | 90 | 25 | 40 | 998.9 | 39.9 | 90 | 95.3 | 96 | 98.6 | 115.05 | 15.3 | 22.4 | 593.9 | 367.1 | 100.1 | 5.4 | 103.2 | 0.8257 | 0.82693 | -0.0006 | 0.72448 | 89.9 | 83.9 | 1.501 | 0.7244 | 0.000805 | 14.1695 | 13.9964
165900 | 46.0833 | 1800 | 90 | 25 | 40 | 998.9 | 39.9 | 90 | 95.4 | 96 | 98.6 | 113.4 | 15.4 | 22.5 | 587.6 | 366.7 | 100.3 | 5.4 | 103.1 | 0.8257 | 0.82693 | -0.0006 | 0.72442 | 89.9 | 83.8 | 1.493 | 0.7244 | 0.000804 | 14.1695 | 14.0058
165930 | 46.0917 | 1800 | 90 | 25 | 40 | 998.9 | 40.1 | 90 | 95.3 | 96 | 98.6 | 113.13 | 15.2 | 22.5 | 573.2 | 366.7 | 100.2 | 5.4 | 103.1 | 0.8257 | 0.82693 | -0.0006 | 0.7246 | 90 | 83.8 | 1.501 | 0.7246 | 0.000804 | 14.138 | 13.968
165960 | 46.1 | 1800 | 90 | 24.9 | 40 | 998.9 | 40 | 90 | 95.4 | 96 | 98.6 | 114.49 | 14.4 | 22.5 | 595.9 | 366.8 | 100.3 | 5.4 | 103 | 0.8257 | 0.82693 | -0.0006 | 0.72387 | 90 | 84 | 1.494 | 0.7239 | 0.000805 | 14.2485 | 14.0831
165990 | 46.1083 | 1800 | 90.1 | 24.9 | 40 | 998.9 | 40 | 90 | 95.3 | 96 | 98.6 | 112.99 | 15 | 22.5 | 596.9 | 367 | 100.2 | 5.4 | 102.9 | 0.8257 | 0.82693 | -0.0006 | 0.7246 | 90 | 83.9 | 1.502 | 0.7246 | 0.000805 | 14.138 | 13.968
166020 | 46.1167 | 1800 | 90 | 24.9 | 40.1 | 998.9 | 40.1 | 90 | 95.4 | 96 | 98.6 | 112.28 | 15.1 | 22.6 | 580.4 | 367.2 | 100.2 | 5.4 | 103.3 | 0.8257 | 0.82693 | -0.0006 | 0.72473 | 90 | 84.2 | 1.507 | 0.7247 | 0.000807 | 14.1223 | 13.9476
166050 | 46.125 | 1800 | 90 | 24.9 | 40.1 | 998.9 | 40 | 90 | 95.3 | 96 | 98.6 | 112.55 | 15.3 | 22.5 | 586 | 367 | 100.2 | 5.4 | 103.2 | 0.8257 | 0.82693 | -0.0006 | 0.7246 | 90 | 84 | 1.502 | 0.7246 | 0.000806 | 14.138 | 13.9681
166080 | 46.1333 | 1800 | 90 | 24.8 | 40.1 | 998.9 | 40.1 | 90 | 95.3 | 96 | 98.6 | 112.58 | 14.3 | 22.5 | 588.2 | 367 | 100.2 | 5.4 | 103 | 0.8257 | 0.82693 | -0.0006 | 0.72534 | 90 | 83.9 | 1.504 | 0.7253 | 0.000805 | 14.0277 | 13.8516
166110 | 46.1417 | 1800 | 90 | 24.8 | 40.1 | 998.9 | 40.1 | 90 | 95.5 | 96 | 98.6 | 111.89 | 14.9 | 22.6 | 580.9 | 366.4 | 100.2 | 5.4 | 103 | 0.8257 | 0.82693 | -0.0006 | 0.72424 | 90.1 | 84.1 | 1.498 | 0.7243 | 0.000807 | 14.1853 | 14.0153
166140 | 46.15 | 1800 | 90 | 24.8 | 40.1 | 998.9 | 40 | 90 | 95.4 | 96 | 98.6 | 112.68 | 14.7 | 22.6 | 585.6 | 367.3 | 100.2 | 5.4 | 103 | 0.8257 | 0.82693 | -0.0006 | 0.72442 | 90 | 84 | 1.498 | 0.7244 | 0.000807 | 14.1696 | 13.9964
166170 | 46.1583 | 1800 | 90 | 24.8 | 40.1 | 998.9 | 40 | 90 | 95.3 | 96 | 98.6 | 112.64 | 15.2 | 22.6 | 587.2 | 367.3 | 100.1 | 5.4 | 103.2 | 0.8257 | 0.82693 | -0.0006 | 0.72473 | 90 | 83.9 | 1.501 | 0.7247 | 0.000805 | 14.1222 | 13.9476
166200 | 46.1667 | 1800 | 90 | 24.8 | 40 | 998.9 | 40 | 89.9 | 95.3 | 96 | 98.6 | 114.38 | 15.8 | 22.5 | 596.8 | 367.8 | 100.3 | 5.4 | 103.3 | 0.8257 | 0.82693 | -0.0006 | 0.72454 | 90 | 84.1 | 1.506 | 0.7245 | 0.000807 | 14.1538 | 13.9775
166230 | 46.175 | 1800 | 90 | 24.8 | 40 | 998.9 | 40 | 89.9 | 95.4 | 96 | 98.6 | 114.1 | 14.9 | 22.7 | 595.1 | 366.7 | 100.3 | 5.4 | 102.9 | 0.8257 | 0.82693 | -0.0006 | 0.72387 | 90 | 84 | 1.502 | 0.7239 | 0.000805 | 14.2485 | 14.0831
166260 | 46.1833 | 1800 | 90 | 24.8 | 40 | 998.9 | 40 | 89.9 | 95.4 | 96 | 98.6 | 112.82 | 14.7 | 22.6 | 591.1 | 367.1 | 100.2 | 5.4 | 103 | 0.8257 | 0.82693 | -0.0006 | 0.72448 | 90 | 84 | 1.507 | 0.7245 | 0.000806 | 14.1538 | 13.987
166290 | 46.1917 | 1800 | 90 | 24.9 | 40 | 998.9 | 40 | 89.9 | 95.4 | 96 | 98.6 | 114 | 15.2 | 22.6 | 586.2 | 366.8 | 100.3 | 5.4 | 103 | 0.8257 | 0.82693 | -0.0006 | 0.72399 | 90 | 83.9 | 1.503 | 0.724 | 0.000805 | 14.2327 | 14.0642
166320 | 46.2 | 1800 | 90 | 24.9 | 40 | 998.9 | 40.1 | 89.9 | 95.4 | 96 | 98.6 | 113.2 | 15.6 | 22.6 | 584.6 | 367.3 | 100.1 | 5.4 | 103.3 | 0.8257 | 0.82693 | -0.0006 | 0.72473 | 90 | 84.1 | 1.506 | 0.7248 | 0.000807 | 14.1065 | 13.9476
166350 | 46.2083 | 1799 | 90 | 24.9 | 40 | 998.9 | 40.1 | 90 | 95.4 | 96 | 98.6 | 113.68 | 15.7 | 22.6 | 594.6 | 366.9 | 100.4 | 5.4 | 103.3 | 0.8257 | 0.82693 | -0.0006 | 0.72405 | 90 | 84.2 | 1.477 | 0.7241 | 0.000808 | 14.2169 | 14.0548
166380 | 46.2167 | 1800 | 90 | 24.9 | 40 | 998.9 | 40 | 90 | 95.3 | 96 | 98.6 | 113.73 | 14.3 | 22.6 | 596.1 | 367.4 | 100.1 | 5.4 | 103 | 0.8257 | 0.82693 | -0.0006 | 0.7243 | 90 | 84.3 | 1.498 | 0.7243 | 0.000809 | 14.1854 | 14.0154
166410 | 46.225 | 1801 | 90 | 25 | 40.1 | 998.9 | 40 | 90 | 95.4 | 96 | 98.5 | 113.55 | 15.7 | 22.6 | 593.3 | 366.7 | 100.2 | 5.4 | 102.9 | 0.8257 | 0.82693 | -0.0006 | 0.7246 | 90.1 | 84 | 1.506 | 0.7247 | 0.000806 | 14.1222 | 13.9586
166440 | 46.2333 | 1800 | 90 | 24.9 | 40.1 | 998.9 | 40 | 90 | 95.3 | 96 | 98.6 | 113.63 | 15.1 | 22.5 | 583.1 | 367.2 | 100.1 | 5.4 | 103 | 0.8257 | 0.82693 | -0.0006 | 0.7246 | 90 | 84 | 1.505 | 0.7246 | 0.000806 | 14.138 | 13.9681
166470 | 46.2417 | 1800 | 90 | 24.9 | 40.1 | 998.9 | 40.1 | 90 | 95.3 | 96 | 98.6 | 114.86 | 15.4 | 22.5 | 589.4 | 367.1 | 100.3 | 5.4 | 103.2 | 0.8257 | 0.82693 | -0.0006 | 0.72467 | 90 | 84 | 1.492 | 0.7247 | 0.000806 | 14.1222 | 13.957
166500 | 46.25 | 1800 | 90 | 25 | 40.1 | 998.9 | 40 | 90 | 95.4 | 96 | 98.6 | 114.26 | 15.3 | 22.5 | 591.4 | 366.6 | 100.3 | 5.4 | 103.2 | 0.8257 | 0.82693 | -0.0006 | 0.72491 | 90 | 84.1 | 1.506 | 0.7249 | 0.000807 | 14.0907 | 13.9193
166530 | 46.2583 | 1800 | 90 | 25 | 40 | 998.9 | 40 | 89.9 | 95.4 | 96 | 98.5 | 113.71 | 14.7 | 22.5 | 584.6 | 367.1 | 100.2 | 5.4 | 103 | 0.8257 | 0.82693 | -0.0006 | 0.72381 | 90.1 | 84.1 | 1.501 | 0.7239 | 0.000807 | 14.2485 | 14.0831
166560 | 46.2667 | 1800 | 90 | 25 | 39.9 | 998.9 | 40 | 90 | 95.4 | 96 | 98.5 | 113.7 | 14.4 | 22.5 | 584.4 | 366.5 | 100.1 | 5.4 | 102.9 | 0.8257 | 0.82693 | -0.0006 | 0.72393 | 90.1 | 84.1 | 1.497 | 0.724 | 0.000807 | 14.2327 | 14.0642
166590 | 46.275 | 1800 | 90 | 25 | 39.8 | 998.9 | 40 | 89.9 | 95.3 | 96 | 98.6 | 114.72 | 14.5 | 22.6 | 596.6 | 366.9 | 100.2 | 5.4 | 103 | 0.8257 | 0.82693 | -0.0006 | 0.72546 | 90 | 83.9 | 1.496 | 0.7255 | 0.000805 | 13.9962 | 13.8328
166620 | 46.2833 | 1800 | 90 | 24.9 | 39.7 | 998.9 | 40 | 89.9 | 95.4 | 96 | 98.6 | 114.24 | 15.7 | 22.6 | 595.4 | 367.2 | 100.2 | 5.4 | 103.1 | 0.8257 | 0.82693 | -0.0006 | 0.72503 | 90 | 84.1 | 1.501 | 0.725 | 0.000807 | 14.075 | 13.9004
166650 | 46.2917 | 1800 | 90 | 24.9 | 39.6 | 998.9 | 40 | 89.9 | 95.4 | 96 | 98.6 | 113.24 | 15.3 | 22.5 | 588.6 | 367 | 100.2 | 5.4 | 103.3 | 0.8257 | 0.82693 | -0.0006 | 0.72405 | 90 | 84.2 | 1.509 | 0.7241 | 0.000808 | 14.2169 | 14.0548
166680 | 46.3 | 1800 | 90 | 24.9 | 39.6 | 998.9 | 40 | 89.9 | 95.4 | 96 | 98.6 | 114.11 | 14.8 | 22.5 | 595.7 | 366.5 | 100.3 | 5.4 | 103 | 0.8257 | 0.82693 | -0.0006 | 0.72332 | 90 | 84.2 | 1.5 | 0.7233 | 0.000808 | 14.3434 | 14.17
166710 | 46.3083 | 1800 | 90 | 25 | 39.6 | 998.9 | 40 | 89.9 | 95.3 | 96 | 98.6 | 113.12 | 14.8 | 22.6 | 582.2 | 367.4 | 100 | 5.4 | 103.1 | 0.8257 | 0.82693 | -0.0006 | 0.72387 | 90 | 84.2 | 1.505 | 0.7239 | 0.000808 | 14.2485 | 14.0832
166740 | 46.3167 | 1800 | 90 | 24.9 | 39.5 | 998.9 | 40 | 89.9 | 95.4 | 96 | 98.6 | 113.52 | 14.7 | 22.6 | 593 | 366.3 | 100.1 | 5.4 | 102.9 | 0.8257 | 0.82693 | -0.0006 | 0.72363 | 90 | 84.2 | 1.496 | 0.7236 | 0.000808 | 14.296 | 14.121
166770 | 46.325 | 1800 | 90 | 24.9 | 39.5 | 998.9 | 40 | 89.9 | 95.3 | 96 | 98.7 | 113.24 | 14.9 | 22.6 | 585.6 | 367.5 | 100.3 | 5.4 | 103.4 | 0.8257 | 0.82693 | -0.0006 | 0.72485 | 89.9 | 84.2 | 1.498 | 0.7248 | 0.000808 | 14.1065 | 13.9382
166800 | 46.3333 | 1800 | 90 | 24.9 | 39.5 | 998.9 | 40.1 | 89.9 | 95.4 | 96 | 98.6 | 113.69 | 15 | 22.6 | 578.6 | 367.1 | 100.2 | 5.4 | 103.3 | 0.8257 | 0.82693 | -0.0006 | 0.72509 | 90 | 84.1 | 1.484 | 0.7251 | 0.000807 | 14.0592 | 13.891
166830 | 46.3417 | 1800 | 90 | 24.9 | 39.5 | 998.9 | 40 | 89.9 | 95.3 | 96 | 98.6 | 114.11 | 14.8 | 22.6 | 596.5 | 366.8 | 100.3 | 5.4 | 103 | 0.8257 | 0.82693 | -0.0006 | 0.72454 | 90 | 84 | 1.495 | 0.7245 | 0.000806 | 14.1538 | 13.9775
166860 | 46.35 | 1800 | 90 | 25.1 | 39.5 | 998.9 | 40 | 89.9 | 95.3 | 96 | 98.5 | 113.75 | 14.8 | 22.5 | 592.8 | 366.9 | 100.3 | 5.4 | 102.9 | 0.8257 | 0.82693 | -0.0006 | 0.72473 | 90 | 84 | 1.507 | 0.7247 | 0.000806 | 14.1222 | 13.9476
166890 | 46.3583 | 1800 | 90 | 25.2 | 39.6 | 998.9 | 40 | 89.9 | 95.3 | 96 | 98.6 | 113.17 | 14.7 | 22.6 | 579.8 | 366.9 | 100.2 | 5.4 | 102.9 | 0.8257 | 0.82693 | -0.0006 | 0.72516 | 89.9 | 83.8 | 1.5 | 0.725 | 0.000804 | 14.0749 | 13.8893
166920 | 46.3667 | 1800 | 90 | 25.2 | 39.6 | 998.9 | 40.1 | 89.9 | 95.4 | 96 | 98.6 | 114.19 | 14.9 | 22.5 | 596.6 | 366.4 | 100.2 | 5.4 | 103.2 | 0.8257 | 0.82693 | -0.0006 | 0.72473 | 90 | 84 | 1.496 | 0.7247 | 0.000806 | 14.1222 | 13.9476
166950 | 46.375 | 1800 | 90 | 25.2 | 39.6 | 998.9 | 40 | 90 | 95.4 | 96 | 98.6 | 114.35 | 16 | 22.5 | 594.7 | 367.1 | 100.3 | 5.4 | 103.4 | 0.8257 | 0.82693 | -0.0006 | 0.72448 | 90 | 84.1 | 1.496 | 0.7245 | 0.000807 | 14.1538 | 13.987
166980 | 46.3833 | 1800 | 90 | 25.2 | 39.7 | 998.9 | 40 | 90 | 95.3 | 96 | 98.6 | 113.39 | 15.5 | 22.4 | 584.6 | 367.2 | 100.4 | 5.4 | 103.1 | 0.8257 | 0.82693 | -0.0006 | 0.72448 | 90 | 84.1 | 1.503 | 0.7245 | 0.000807 | 14.1538 | 13.987
167010 | 46.3917 | 1799 | 90 | 25.1 | 39.7 | 998.9 | 40 | 90 | 95.4 | 96 | 98.5 | 113.35 | 15.1 | 22.6 | 592.6 | 366.9 | 100.3 | 5.4 | 102.9 | 0.8257 | 0.82693 | -0.0006 | 0.72454 | 90 | 83.9 | 1.503 | 0.7245 | 0.000805 | 14.1538 | 13.9775
167040 | 46.4 | 1800 | 90 | 25.1 | 39.7 | 998.9 | 40.1 | 90 | 95.4 | 96 | 98.6 | 112.22 | 15.1 | 22.5 | 583.1 | 366.9 | 100.3 | 5.4 | 103.1 | 0.8257 | 0.82693 | -0.0006 | 0.72448 | 90.1 | 84 | 1.505 | 0.7246 | 0.000806 | 14.138 | 13.9775
167070 | 46.4083 | 1800 | 90 | 25.1 | 39.7 | 998.9 | 40.1 | 90 | 95.4 | 96 | 98.5 | 113.02 | 15.4 | 22.5 | 581.8 | 366.9 | 100.1 | 5.4 | 103.2 | 0.8257 | 0.82693 | -0.0006 | 0.72473 | 90.1 | 84 | 1.502 | 0.7249 | 0.000806 | 14.0907 | 13.9382
167100 | 46.4167 | 1800 | 90 | 25.2 | 39.6 | 998.9 | 40 | 90 | 95.4 | 96 | 98.5 | 114.49 | 16.6 | 22.5 | 594.5 | 367.3 | 100.3 | 5.4 | 103.2 | 0.8257 | 0.82693 | -0.0006 | 0.72405 | 90 | 84.1 | 1.487 | 0.7241 | 0.000806 | 14.2169 | 14.0547
167130 | 46.425 | 1800 | 90 | 25.2 | 39.6 | 998.9 | 40 | 90 | 95.4 | 96 | 98.6 | 114.45 | 14.9 | 22.5 | 585.5 | 366.4 | 100.4 | 5.4 | 103 | 0.8257 | 0.82693 | -0.0006 | 0.72448 | 90 | 84 | 1.503 | 0.7245 | 0.000805 | 14.1538 | 13.9869
167160 | 46.4333 | 1800 | 90 | 25.3 | 39.6 | 998.9 | 40 | 89.9 | 95.3 | 96 | 98.6 | 114.24 | 14.7 | 22.5 | 589.1 | 367.1 | 100.1 | 5.4 | 103 | 0.8257 | 0.82693 | -0.0006 | 0.72418 | 90 | 84 | 1.501 | 0.7242 | 0.000806 | 14.2011 | 14.0342
167190 | 46.4417 | 1800 | 90 | 25.2 | 39.7 | 998.9 | 40 | 89.9 | 95.3 | 96 | 98.6 | 113.91 | 15.1 | 22.5 | 596.8 | 367 | 100.2 | 5.4 | 103 | 0.8257 | 0.82693 | -0.0006 | 0.72467 | 90.1 | 83.9 | 1.502 | 0.7247 | 0.000804 | 14.1222 | 13.9476
167220 | 46.45 | 1800 | 90 | 25.1 | 39.8 | 998.9 | 40 | 89.9 | 95.3 | 96 | 98.5 | 113.68 | 15.9 | 22.5 | 593.1 | 367.6 | 100.3 | 5.4 | 103.2 | 0.8257 | 0.82693 | -0.0006 | 0.72448 | 90 | 84 | 1.502 | 0.7245 | 0.000806 | 14.1538 | 13.987
167250 | 46.4583 | 1800 | 90 | 25.1 | 39.9 | 998.9 | 40 | 90 | 95.3 | 96 | 98.6 | 113.06 | 14.9 | 22.5 | 596.7 | 367.2 | 100.3 | 5.4 | 103.2 | 0.8257 | 0.82693 | -0.0006 | 0.72479 | 90 | 84 | 1.505 | 0.7248 | 0.000806 | 14.1065 | 13.9382
167280 | 46.4667 | 1800 | 90 | 25.1 | 40 | 998.9 | 40 | 90 | 95.5 | 96 | 98.6 | 112.71 | 15.2 | 22.6 | 590.1 | 366.3 | 100.3 | 5.4 | 102.9 | 0.8257 | 0.82693 | -0.0006 | 0.72454 | 90.1 | 84.1 | 1.503 | 0.7246 | 0.000807 | 14.138 | 13.9681
167310 | 46.475 | 1800 | 90 | 25.1 | 40.1 | 998.9 | 40 | 90 | 95.5 | 96 | 98.5 | 112.93 | 15.3 | 22.5 | 585.4 | 366.3 | 100.3 | 5.4 | 102.9 | 0.8257 | 0.82693 | -0.0006 | 0.72356 | 90 | 84.1 | 1.49 | 0.7236 | 0.000807 | 14.2959 | 14.1321
167340 | 46.4833 | 1799 | 90.1 | 25.2 | 40.1 | 998.9 | 40.1 | 90 | 95.4 | 96 | 98.6 | 113.69 | 15.1 | 22.5 | 589.5 | 367 | 100.3 | 5.4 | 103 | 0.8257 | 0.82693 | -0.0006 | 0.72454 | 90.1 | 84 | 1.505 | 0.7246 | 0.000806 | 14.138 | 13.9681
167370 | 46.4917 | 1800 | 90.1 | 25.2 | 40.2 | 998.9 | 40 | 90 | 95.4 | 96 | 98.6 | 114.27 | 14.8 | 22.6 | 587.3 | 365.9 | 100.3 | 5.4 | 102.8 | 0.8257 | 0.82693 | -0.0006 | 0.72418 | 90.1 | 83.9 | 1.497 | 0.7242 | 0.000805 | 14.2011 | 14.0248
167400 | 46.5 | 1800 | 90 | 25.2 | 40.2 | 998.9 | 40 | 90 | 95.4 | 96 | 98.6 | 113.85 | 15.2 | 22.5 | 584.5 | 367 | 100.1 | 5.4 | 103 | 0.8257 | 0.82693 | -0.0006 | 0.72418 | 90 | 84 | 1.504 | 0.7242 | 0.000806 | 14.2011 | 14.0342
167430 | 46.5083 | 1800 | 90 | 25.2 | 40.2 | 998.9 | 40.1 | 90 | 95.4 | 96 | 98.6 | 112.97 | 15.9 | 22.6 | 581.7 | 366.8 | 100.1 | 5.4 | 103.3 | 0.8257 | 0.82693 | -0.0006 | 0.7235 | 90.1 | 84.1 | 1.499 | 0.7236 | 0.000807 | 14.2959 | 14.1321
167460 | 46.5167 | 1800 | 90 | 25.2 | 40.2 | 998.9 | 40 | 90 | 95.4 | 96 | 98.6 | 115 | 14.7 | 22.6 | 596 | 367.2 | 100.3 | 5.4 | 103 | 0.8257 | 0.82693 | -0.0006 | 0.72473 | 90.1 | 84.1 | 1.503 | 0.7248 | 0.000806 | 14.1065 | 13.9382
167490 | 46.525 | 1800 | 90 | 25.1 | 40.2 | 998.9 | 40 | 90 | 95.4 | 96 | 98.6 | 114.52 | 14.8 | 22.6 | 587.3 | 366.8 | 100.3 | 5.4 | 102.9 | 0.8257 | 0.82693 | -0.0006 | 0.72485 | 90 | 84 | 1.504 | 0.7249 | 0.000805 | 14.0907 | 13.9287
167520 | 46.5333 | 1800 | 90 | 25.1 | 40.2 | 998.9 | 40 | 90 | 95.4 | 96 | 98.6 | 113.69 | 14.8 | 22.6 | 583.4 | 367 | 100.2 | 5.4 | 102.9 | 0.8257 | 0.82693 | -0.0006 | 0.72552 | 90 | 83.9 | 1.492 | 0.7255 | 0.000805 | 13.9962 | 13.8234
167550 | 46.5417 | 1800 | 90 | 25 | 40.2 | 998.9 | 40 | 90 | 95.4 | 96 | 98.6 | 114.79 | 14.2 | 22.6 | 597.1 | 367 | 100.2 | 5.4 | 103 | 0.8257 | 0.82693 | -0.0006 | 0.72503 | 90 | 83.9 | 1.503 | 0.7251 | 0.000805 | 14.0592 | 13.9004
167580 | 46.55 | 1800 | 90 | 25 | 40.3 | 998.9 | 40 | 90 | 95.3 | 96 | 98.6 | 114.33 | 15 | 22.6 | 590 | 367.2 | 100.3 | 5.4 | 103.3 | 0.8257 | 0.82693 | -0.0006 | 0.72558 | 90 | 84 | 1.502 | 0.7256 | 0.000806 | 13.9805 | 13.814
167610 | 46.5583 | 1800 | 90 | 25 | 40.3 | 998.9 | 40 | 90 | 95.5 | 96 | 98.6 | 113.06 | 14.9 | 22.6 | 585.4 | 366.4 | 100.2 | 5.4 | 103.1 | 0.8257 | 0.82693 | -0.0006 | 0.72479 | 90.1 | 84 | 1.501 | 0.7249 | 0.000806 | 14.0907 | 13.9287
167640 | 46.5667 | 1800 | 90 | 25 | 40.2 | 998.9 | 40.1 | 90 | 95.4 | 96 | 98.6 | 113.64 | 14.4 | 22.5 | 593.5 | 366.6 | 100.2 | 5.5 | 102.9 | 0.8257 | 0.82693 | -0.0006 | 0.7246 | 90 | 83.9 | 1.499 | 0.7246 | 0.000805 | 14.138 | 13.968
167670 | 46.575 | 1800 | 90 | 25 | 40.2 | 998.9 | 40 | 90 | 95.4 | 96 | 98.6 | 114.52 | 13.8 | 22.5 | 594.3 | 366.8 | 100.2 | 5.5 | 102.8 | 0.8257 | 0.82693 | -0.0006 | 0.72399 | 90 | 84 | 1.506 | 0.724 | 0.000805 | 14.2327 | 14.0642
167700 | 46.5833 | 1800 | 90 | 25 | 40.2 | 998.9 | 40 | 90 | 95.3 | 96 | 98.6 | 113.9 | 15.4 | 22.6 | 588 | 367.4 | 100.1 | 5.5 | 103.1 | 0.8257 | 0.82693 | -0.0006 | 0.72503 | 90 | 84 | 1.51 | 0.725 | 0.000805 | 14.0749 | 13.9004
167730 | 46.5917 | 1800 | 90 | 25 | 40.2 | 998.9 | 40 | 90 | 95.5 | 96 | 98.6 | 112.78 | 14.8 | 22.5 | 582.1 | 366.6 | 100.1 | 5.5 | 103.2 | 0.8257 | 0.82693 | -0.0006 | 0.7246 | 90 | 84 | 1.498 | 0.7246 | 0.000806 | 14.138 | 13.9681
167760 | 46.6 | 1800 | 90 | 25.1 | 40.2 | 998.9 | 40.1 | 90 | 95.5 | 96 | 98.6 | 113.74 | 14.9 | 22.5 | 598 | 366.3 | 100.1 | 5.5 | 102.9 | 0.8257 | 0.82693 | -0.0006 | 0.72393 | 90 | 84.2 | 1.499 | 0.724 | 0.000808 | 14.2327 | 14.0737
167790 | 46.6083 | 1800 | 90 | 25.1 | 40.2 | 998.9 | 40 | 90 | 95.4 | 96 | 98.6 | 113.88 | 14.5 | 22.5 | 591.2 | 366.2 | 100.3 | 5.5 | 102.9 | 0.8257 | 0.82693 | -0.0006 | 0.72399 | 90 | 83.9 | 1.503 | 0.724 | 0.000804 | 14.2327 | 14.0642
167820 | 46.6167 | 1800 | 90 | 25.1 | 40.3 | 998.9 | 40 | 90 | 95.4 | 96 | 98.6 | 113.51 | 15.1 | 22.5 | 589 | 366.7 | 100 | 5.4 | 103 | 0.8257 | 0.82693 | -0.0006 | 0.72399 | 90 | 84 | 1.503 | 0.724 | 0.000806 | 14.2327 | 14.0642
167850 | 46.625 | 1800 | 90 | 25 | 40.3 | 998.9 | 40 | 90 | 95.4 | 96 | 98.6 | 113.51 | 14.9 | 22.4 | 585.3 | 367.3 | 100.3 | 5.4 | 103.2 | 0.8257 | 0.82693 | -0.0006 | 0.72393 | 90 | 84.1 | 1.493 | 0.724 | 0.000806 | 14.2327 | 14.0737
167880 | 46.6333 | 1800 | 90 | 24.9 | 40.3 | 998.9 | 40 | 90 | 95.4 | 96 | 98.6 | 113.7 | 14.6 | 22.4 | 596.6 | 367.3 | 100.3 | 5.4 | 103.2 | 0.8257 | 0.82693 | -0.0006 | 0.72448 | 90 | 84.1 | 1.502 | 0.7245 | 0.000806 | 14.1538 | 13.987
167910 | 46.6417 | 1800 | 90 | 24.8 | 40.3 | 998.9 | 39.9 | 90 | 95.4 | 96 | 98.5 | 113.72 | 13.9 | 22.5 | 591.4 | 366.7 | 100.4 | 5.4 | 102.8 | 0.8257 | 0.82693 | -0.0006 | 0.72405 | 90.1 | 84 | 1.494 | 0.7241 | 0.000806 | 14.2169 | 14.0453
167940 | 46.65 | 1800 | 90 | 24.8 | 40.3 | 998.9 | 39.9 | 90 | 95.5 | 96 | 98.6 | 113.34 | 14.8 | 22.5 | 586.5 | 366.8 | 100.3 | 5.4 | 103 | 0.8257 | 0.82693 | -0.0006 | 0.72418 | 90.1 | 84 | 1.503 | 0.7243 | 0.000806 | 14.1853 | 14.0248
167970 | 46.6583 | 1800 | 90 | 24.8 | 40.3 | 998.9 | 40 | 90 | 95.4 | 96 | 98.6 | 114.19 | 14.7 | 22.5 | 584.6 | 366.8 | 100.2 | 5.4 | 103 | 0.8257 | 0.82693 | -0.0006 | 0.7243 | 90 | 83.9 | 1.497 | 0.7244 | 0.000805 | 14.1695 | 14.0153
168000 | 46.6667 | 1800 | 90 | 24.9 | 40.3 | 998.9 | 40 | 90 | 95.5 | 96 | 98.6 | 113.29 | 15.8 | 22.6 | 595 | 367.2 | 100.1 | 5.4 | 103.3 | 0.8257 | 0.82693 | -0.0006 | 0.72485 | 90 | 84.1 | 1.511 | 0.7249 | 0.000807 | 14.0907 | 13.9287
168030 | 46.675 | 1800 | 90 | 24.8 | 40.2 | 998.9 | 40 | 90 | 95.4 | 96 | 98.6 | 113.11 | 14.7 | 22.6 | 588 | 367.2 | 100.3 | 5.4 | 103.2 | 0.8257 | 0.82693 | -0.0006 | 0.72479 | 90 | 84.1 | 1.502 | 0.7248 | 0.000807 | 14.1065 | 13.9382
168060 | 46.6833 | 1800 | 90 | 24.8 | 40.2 | 998.9 | 40 | 90 | 95.4 | 96 | 98.6 | 113.01 | 14.4 | 22.6 | 588.2 | 366.4 | 100.1 | 5.4 | 103 | 0.8257 | 0.82693 | -0.0006 | 0.7246 | 90.1 | 83.9 | 1.504 | 0.7247 | 0.000805 | 14.1222 | 13.9586
168090 | 46.6917 | 1800 | 90 | 24.8 | 40.2 | 998.9 | 40 | 89.9 | 95.5 | 96 | 98.6 | 113.37 | 14.6 | 22.6 | 595.8 | 365.9 | 100.3 | 5.4 | 102.9 | 0.8257 | 0.82693 | -0.0006 | 0.72332 | 90 | 84 | 1.488 | 0.7233 | 0.000806 | 14.3434 | 14.17
168120 | 46.7 | 1800 | 89.9 | 24.7 | 40.1 | 998.9 | 40 | 90 | 95.4 | 96 | 98.6 | 110.96 | 14.8 | 22.6 | 585.8 | 366.7 | 100.2 | 5.4 | 103 | 0.8257 | 0.82693 | -0.0006 | 0.72399 | 90 | 84 | 1.499 | 0.7241 | 0.000805 | 14.2169 | 14.0642
168150 | 46.7083 | 1800 | 90 | 24.7 | 40.2 | 998.9 | 40 | 90 | 95.4 | 96 | 98.6 | 112.49 | 15.2 | 22.6 | 582.4 | 366.9 | 100.3 | 5.4 | 103.3 | 0.8257 | 0.82693 | -0.0006 | 0.72356 | 90 | 84.1 | 1.5 | 0.7236 | 0.000806 | 14.2959 | 14.1321
168180 | 46.7167 | 1800 | 90 | 24.7 | 40.2 | 998.9 | 40 | 90 | 95.4 | 96 | 98.6 | 113.97 | 15.1 | 22.5 | 586.3 | 366.1 | 100.2 | 5.4 | 103.1 | 0.8257 | 0.82693 | -0.0006 | 0.72467 | 90 | 83.9 | 1.504 | 0.7246 | 0.000806 | 14.138 | 13.957
168210 | 46.725 | 1800 | 90 | 24.7 | 40.2 | 998.9 | 40 | 90 | 95.4 | 96 | 98.6 | 113.88 | 15.2 | 22.5 | 584.8 | 366.7 | 100.4 | 5.4 | 103 | 0.8257 | 0.82693 | -0.0006 | 0.72332 | 90 | 84.2 | 1.496 | 0.7234 | 0.000807 | 14.3276 | 14.17
168240 | 46.7333 | 1800 | 90 | 24.8 | 40.2 | 998.9 | 39.9 | 90 | 95.3 | 96 | 98.5 | 113.52 | 14.8 | 22.5 | 593.2 | 367.1 | 100.2 | 5.4 | 102.9 | 0.8257 | 0.82693 | -0.0006 | 0.72424 | 89.9 | 84 | 1.505 | 0.7241 | 0.000807 | 14.2169 | 14.0343
168270 | 46.7417 | 1800 | 90 | 24.9 | 40.2 | 998.9 | 40 | 90 | 95.5 | 96 | 98.6 | 113.64 | 14 | 22.5 | 587.3 | 365.9 | 100.2 | 5.4 | 103 | 0.8257 | 0.82693 | -0.0006 | 0.72399 | 90 | 84.1 | 1.504 | 0.724 | 0.000807 | 14.2327 | 14.0642
168300 | 46.75 | 1800 | 90 | 24.9 | 40.2 | 998.9 | 40 | 90 | 95.4 | 96 | 98.5 | 113.75 | 14.8 | 22.5 | 590.6 | 366.9 | 100.4 | 5.4 | 103.2 | 0.8257 | 0.82693 | -0.0006 | 0.72442 | 89.9 | 84.2 | 1.506 | 0.7243 | 0.000808 | 14.1854 | 14.0059
168330 | 46.7583 | 1800 | 90 | 24.9 | 40.2 | 998.9 | 40 | 90 | 95.4 | 96 | 98.5 | 113.71 | 14.2 | 22.5 | 589.1 | 366.8 | 100.4 | 5.4 | 103 | 0.8257 | 0.82693 | -0.0006 | 0.72436 | 90 | 84.2 | 1.5 | 0.7244 | 0.000807 | 14.1696 | 14.0059
168360 | 46.7667 | 1801 | 90 | 24.9 | 40.2 | 998.9 | 40 | 90 | 95.5 | 96 | 98.6 | 113.84 | 13.9 | 22.5 | 597 | 366.4 | 100.2 | 5.4 | 103 | 0.8257 | 0.82693 | -0.0006 | 0.72412 | 90 | 84.2 | 1.501 | 0.7241 | 0.000808 | 14.2169 | 14.0437
168390 | 46.775 | 1800 | 90 | 24.9 | 40.2 | 998.9 | 40 | 90 | 95.4 | 96 | 98.5 | 112.8 | 14.7 | 22.5 | 577.2 | 366.9 | 100.3 | 5.4 | 102.9 | 0.8257 | 0.82693 | -0.0006 | 0.72503 | 90 | 84 | 1.495 | 0.725 | 0.000806 | 14.075 | 13.9004
168420 | 46.7833 | 1800 | 90 | 25 | 40.2 | 998.9 | 40 | 90 | 95.5 | 96 | 98.5 | 113.58 | 14.2 | 22.5 | 583.4 | 366.8 | 100.3 | 5.4 | 103.1 | 0.8257 | 0.82693 | -0.0006 | 0.72448 | 90.1 | 84.1 | 1.502 | 0.7246 | 0.000806 | 14.138 | 13.9775
168450 | 46.7917 | 1800 | 90 | 25.1 | 40.2 | 998.9 | 39.9 | 90 | 95.4 | 96 | 98.6 | 114.59 | 15.8 | 22.5 | 595.7 | 367.3 | 100.3 | 5.4 | 103.2 | 0.8257 | 0.82693 | -0.0006 | 0.72503 | 90 | 84 | 1.506 | 0.725 | 0.000806 | 14.075 | 13.9004
168480 | 46.8 | 1800 | 90 | 25.2 | 40.2 | 998.9 | 39.9 | 90 | 95.5 | 96 | 98.6 | 112.98 | 15 | 22.5 | 589.7 | 366.6 | 100.2 | 5.4 | 103.2 | 0.8257 | 0.82693 | -0.0006 | 0.72405 | 90.1 | 84.1 | 1.504 | 0.7241 | 0.000807 | 14.2169 | 14.0453
168510 | 46.8083 | 1800 | 90 | 25.2 | 40.1 | 998.9 | 40 | 90 | 95.4 | 96 | 98.6 | 112.11 | 14.1 | 22.4 | 588.2 | 367.1 | 100.4 | 5.4 | 103.1 | 0.8257 | 0.82693 | -0.0006 | 0.72412 | 90 | 84.1 | 1.502 | 0.7241 | 0.000807 | 14.2169 | 14.0437
168540 | 46.8167 | 1800 | 90 | 25.2 | 40 | 998.9 | 40.1 | 90 | 95.3 | 96 | 98.6 | 113.99 | 13.6 | 22.4 | 582.8 | 366.9 | 100.2 | 5.4 | 103.1 | 0.8257 | 0.82693 | -0.0006 | 0.72473 | 90 | 84 | 1.493 | 0.7247 | 0.000806 | 14.1222 | 13.9476
168570 | 46.825 | 1800 | 90 | 25.2 | 39.9 | 998.9 | 40.1 | 90 | 95.4 | 96 | 98.6 | 114.67 | 14.4 | 22.5 | 593.4 | 367.1 | 100.4 | 5.4 | 103.3 | 0.8257 | 0.82693 | -0.0006 | 0.72467 | 90 | 84.2 | 1.506 | 0.7247 | 0.000808 | 14.1223 | 13.9571
168600 | 46.8333 | 1800 | 90 | 25.3 | 39.8 | 998.9 | 40 | 90 | 95.4 | 95.9 | 98.5 | 114.37 | 14.1 | 22.5 | 594.5 | 366.5 | 100.3 | 5.4 | 103 | 0.8257 | 0.82693 | -0.0006 | 0.72363 | 90 | 84 | 1.501 | 0.7236 | 0.000806 | 14.2959 | 14.121
168630 | 46.8417 | 1801 | 90 | 25.3 | 39.8 | 998.9 | 40 | 90 | 95.4 | 96 | 98.6 | 113.25 | 14.8 | 22.4 | 585.2 | 366.3 | 100.2 | 5.4 | 102.9 | 0.8257 | 0.82693 | -0.0006 | 0.72491 | 90 | 83.8 | 1.494 | 0.7249 | 0.000804 | 14.0907 | 13.9192
168660 | 46.85 | 1801 | 90 | 25.2 | 39.8 | 998.9 | 40 | 90 | 95.3 | 96 | 98.6 | 113.72 | 14.1 | 22.4 | 587 | 366.2 | 100.2 | 5.4 | 102.9 | 0.8257 | 0.82693 | -0.0006 | 0.72497 | 90 | 83.8 | 1.493 | 0.7249 | 0.000804 | 14.0907 | 13.9098
168690 | 46.8583 | 1801 | 90 | 25.2 | 39.8 | 998.9 | 40.1 | 90 | 95.4 | 96 | 98.5 | 114.71 | 14.9 | 22.4 | 589 | 367.1 | 100.2 | 5.4 | 103.1 | 0.8257 | 0.82693 | -0.0006 | 0.72571 | 90 | 83.9 | 1.502 | 0.7257 | 0.000805 | 13.9648 | 13.7935
168720 | 46.8667 | 1800 | 90 | 25.1 | 39.9 | 998.9 | 40.1 | 90 | 95.4 | 96 | 98.6 | 113.28 | 14.9 | 22.5 | 588.4 | 366.5 | 100.1 | 5.4 | 103 | 0.8257 | 0.82693 | -0.0006 | 0.72479 | 90 | 83.9 | 1.502 | 0.7248 | 0.000805 | 14.1065 | 13.9381
168750 | 46.875 | 1800 | 90 | 25.2 | 39.9 | 998.9 | 40 | 90 | 95.5 | 96 | 98.6 | 112.76 | 13.7 | 22.4 | 593 | 366.2 | 100.3 | 5.5 | 103 | 0.8257 | 0.82693 | -0.0006 | 0.72387 | 90 | 83.9 | 1.507 | 0.7239 | 0.000805 | 14.2485 | 14.0831
168780 | 46.8833 | 1800 | 90 | 25.1 | 39.9 | 998.9 | 40.1 | 90 | 95.5 | 96 | 98.6 | 112.99 | 14.5 | 22.5 | 586.5 | 366.3 | 100.4 | 5.5 | 102.9 | 0.8257 | 0.82693 | -0.0006 | 0.72344 | 90.1 | 84.1 | 1.503 | 0.7236 | 0.000807 | 14.2959 | 14.1416
168810 | 46.8917 | 1800 | 90 | 25.1 | 39.9 | 998.9 | 40 | 90 | 95.5 | 96 | 98.6 | 113.7 | 14.9 | 22.4 | 584.6 | 366 | 100.2 | 5.5 | 103.2 | 0.8257 | 0.82693 | -0.0006 | 0.72363 | 90 | 84 | 1.502 | 0.7237 | 0.000806 | 14.2801 | 14.121
168840 | 46.9 | 1801 | 90 | 25.1 | 39.9 | 998.9 | 40.2 | 90 | 95.4 | 96 | 98.5 | 113.3 | 13.8 | 22.4 | 573.3 | 367.3 | 100.1 | 5.5 | 103.3 | 0.8257 | 0.82693 | -0.0006 | 0.72405 | 90.1 | 84.2 | 1.507 | 0.7242 | 0.000807 | 14.2011 | 14.0453
168870 | 46.9083 | 1800 | 90 | 25.1 | 39.9 | 998.9 | 40 | 90 | 95.5 | 96 | 98.5 | 113.52 | 14.6 | 22.5 | 591.7 | 366.4 | 100.2 | 5.5 | 103 | 0.8257 | 0.82693 | -0.0006 | 0.72344 | 90.1 | 84.1 | 1.509 | 0.7235 | 0.000807 | 14.3117 | 14.1416
168900 | 46.9167 | 1800 | 90 | 25.1 | 39.9 | 998.9 | 40.1 | 90 | 95.5 | 96 | 98.5 | 112.46 | 13.1 | 22.5 | 585.3 | 366.3 | 100.2 | 5.5 | 102.9 | 0.8257 | 0.82693 | -0.0006 | 0.7235 | 90 | 84 | 1.497 | 0.7236 | 0.000805 | 14.2959 | 14.1415
168930 | 46.925 | 1800 | 90 | 25.1 | 39.9 | 998.9 | 40.2 | 90.1 | 95.4 | 96 | 98.5 | 113.65 | 13.4 | 22.5 | 582.2 | 366.5 | 100.2 | 5.5 | 102.8 | 0.8257 | 0.82693 | -0.0006 | 0.72503 | 90.1 | 83.9 | 1.499 | 0.7251 | 0.000805 | 14.0592 | 13.8909
168960 | 46.9333 | 1800 | 90 | 25.2 | 39.9 | 998.9 | 40 | 90.1 | 95.4 | 96 | 98.6 | 114.17 | 15.5 | 22.5 | 597.3 | 367.2 | 100.2 | 5.5 | 103.3 | 0.8257 | 0.82693 | -0.0006 | 0.72528 | 90.1 | 83.9 | 1.502 | 0.7254 | 0.000805 | 14.012 | 13.8516
168990 | 46.9417 | 1800 | 90 | 25.2 | 40 | 998.9 | 40 | 90.1 | 95.6 | 96 | 98.5 | 113.21 | 14 | 22.5 | 596.6 | 366.4 | 100.4 | 5.5 | 103 | 0.8257 | 0.82693 | -0.0006 | 0.72387 | 90.1 | 84.1 | 1.5 | 0.724 | 0.000807 | 14.2327 | 14.0737
169020 | 46.95 | 1800 | 90 | 25.1 | 40 | 998.9 | 40 | 90.1 | 95.5 | 96 | 98.5 | 113.59 | 14.4 | 22.6 | 588.6 | 366.3 | 100.2 | 5.5 | 102.9 | 0.8257 | 0.82693 | -0.0006 | 0.72381 | 90.1 | 84.1 | 1.502 | 0.7239 | 0.000807 | 14.2485 | 14.0831
169050 | 46.9583 | 1800 | 90.1 | 25.1 | 39.9 | 998.9 | 40 | 90.1 | 95.4 | 96 | 98.5 | 114.93 | 13.6 | 22.6 | 588.7 | 366.3 | 100.4 | 5.5 | 102.9 | 0.8257 | 0.82693 | -0.0006 | 0.72412 | 90.1 | 83.7 | 1.501 | 0.7242 | 0.000803 | 14.2011 | 14.0342
169080 | 46.9667 | 1800 | 90 | 25.1 | 39.9 | 998.9 | 40 | 90 | 95.4 | 96 | 98.5 | 115.34 | 14.4 | 22.6 | 585.3 | 367.2 | 100.1 | 5.5 | 103.2 | 0.8257 | 0.82693 | -0.0006 | 0.7243 | 90.1 | 83.9 | 1.505 | 0.7244 | 0.000805 | 14.1695 | 14.0058
169110 | 46.975 | 1800 | 90 | 25 | 39.9 | 998.9 | 40 | 90 | 95.6 | 96 | 98.5 | 114.96 | 13.9 | 22.6 | 590 | 365.9 | 100.1 | 5.5 | 103 | 0.8257 | 0.82693 | -0.0006 | 0.72412 | 90 | 84 | 1.496 | 0.7242 | 0.000806 | 14.2011 | 14.0437
169140 | 46.9833 | 1799 | 90 | 24.9 | 39.8 | 998.9 | 40 | 90 | 95.4 | 96 | 98.5 | 114.52 | 13.2 | 22.7 | 589.7 | 366.1 | 100.3 | 5.5 | 102.9 | 0.8257 | 0.82693 | -0.0006 | 0.72405 | 90 | 83.8 | 1.502 | 0.7241 | 0.000804 | 14.2169 | 14.0547
169170 | 46.9917 | 1800 | 90 | 24.9 | 39.8 | 998.9 | 40 | 90 | 95.4 | 96 | 98.5 | 114.35 | 14 | 22.7 | 589.5 | 366.8 | 100.1 | 5.5 | 102.8 | 0.8257 | 0.82693 | -0.0006 | 0.72509 | 90 | 83.9 | 1.508 | 0.7251 | 0.000805 | 14.0592 | 13.8909
169200 | 47 | 1800 | 90 | 24.9 | 39.8 | 998.9 | 40 | 90 | 95.4 | 96 | 98.5 | 114.48 | 14.9 | 22.6 | 587.8 | 367.1 | 100.3 | 5.5 | 103.2 | 0.8257 | 0.82693 | -0.0006 | 0.72467 | 90.1 | 84 | 1.5 | 0.7248 | 0.000806 | 14.1065 | 13.9476
169230 | 47.0083 | 1800 | 90 | 24.8 | 39.9 | 998.9 | 40 | 90 | 95.5 | 96 | 98.5 | 114.31 | 15.1 | 22.7 | 591.7 | 366.5 | 100.2 | 5.5 | 103.2 | 0.8257 | 0.82693 | -0.0006 | 0.72467 | 90.1 | 84 | 1.499 | 0.7248 | 0.000806 | 14.1065 | 13.9476
169260 | 47.0167 | 1800 | 90 | 24.8 | 39.9 | 998.9 | 40 | 90.1 | 95.4 | 96 | 98.5 | 113.78 | 13.4 | 22.7 | 589 | 366.5 | 100.2 | 5.5 | 102.9 | 0.8257 | 0.82693 | -0.0006 | 0.72405 | 90 | 83.9 | 1.5 | 0.7241 | 0.000805 | 14.2169 | 14.0547
169290 | 47.025 | 1800 | 90 | 24.7 | 39.9 | 998.9 | 40 | 90.1 | 95.5 | 96 | 98.5 | 113.79 | 13.5 | 22.7 | 590.1 | 366.1 | 100.3 | 5.5 | 102.9 | 0.8257 | 0.82693 | -0.0006 | 0.72332 | 90 | 83.9 | 1.497 | 0.7234 | 0.000804 | 14.3275 | 14.1699
169320 | 47.0333 | 1800 | 90 | 24.7 | 39.9 | 998.9 | 39.9 | 90.1 | 95.4 | 96 | 98.6 | 113.74 | 13.5 | 22.7 | 589.2 | 366.9 | 100.3 | 5.5 | 103.1 | 0.8257 | 0.82693 | -0.0006 | 0.72479 | 90 | 84 | 1.49 | 0.7248 | 0.000805 | 14.1065 | 13.9381
169350 | 47.0417 | 1800 | 90 | 24.7 | 40 | 998.9 | 39.9 | 90.1 | 95.5 | 96 | 98.5 | 113.6 | 14.1 | 22.7 | 591.4 | 366.8 | 100.1 | 5.5 | 103.3 | 0.8257 | 0.82693 | -0.0006 | 0.72491 | 90 | 84 | 1.502 | 0.7249 | 0.000806 | 14.0907 | 13.9193
169380 | 47.05 | 1800 | 90 | 24.7 | 39.9 | 998.9 | 40 | 90.1 | 95.5 | 96 | 98.5 | 113.43 | 13.7 | 22.7 | 587.3 | 366.4 | 100.1 | 5.5 | 103 | 0.8257 | 0.82693 | -0.0006 | 0.72381 | 90.1 | 84.2 | 1.505 | 0.7239 | 0.000807 | 14.2485 | 14.0831
169410 | 47.0583 | 1800 | 90 | 24.8 | 39.9 | 998.9 | 40 | 90.1 | 95.5 | 96 | 98.6 | 114.06 | 14 | 22.7 | 589.8 | 366.1 | 100.2 | 5.5 | 102.9 | 0.8257 | 0.82693 | -0.0006 | 0.72338 | 90 | 84 | 1.491 | 0.7234 | 0.000806 | 14.3275 | 14.1605
169440 | 47.0667 | 1800 | 90 | 24.9 | 39.9 | 998.9 | 40 | 90 | 95.5 | 96 | 98.4 | 114.15 | 13.7 | 22.7 | 592.9 | 366 | 100.3 | 5.5 | 102.7 | 0.8257 | 0.82693 | -0.0006 | 0.72424 | 90 | 83.7 | 1.501 | 0.7242 | 0.000803 | 14.2011 | 14.0247
169470 | 47.075 | 1800 | 90 | 25 | 39.9 | 998.9 | 40 | 90 | 95.4 | 96 | 98.5 | 112.76 | 14.4 | 22.6 | 584.8 | 366.7 | 100.2 | 5.5 | 103.3 | 0.8257 | 0.82693 | -0.0006 | 0.7243 | 90 | 83.8 | 1.498 | 0.7244 | 0.000804 | 14.1695 | 14.0153
169500 | 47.0833 | 1800 | 90 | 25.1 | 39.8 | 998.9 | 40 | 90 | 95.5 | 96 | 98.6 | 113.38 | 14.2 | 22.6 | 597.7 | 366.9 | 100.4 | 5.4 | 103.1 | 0.8257 | 0.82693 | -0.0006 | 0.72418 | 90 | 84.2 | 1.505 | 0.7242 | 0.000807 | 14.2011 | 14.0343
169530 | 47.0917 | 1800 | 90 | 25.2 | 39.8 | 998.9 | 40 | 90 | 95.4 | 96 | 98.5 | 113.24 | 13.8 | 22.6 | 588.9 | 366.5 | 100.2 | 5.5 | 103 | 0.8257 | 0.82693 | -0.0006 | 0.7243 | 90 | 84 | 1.505 | 0.7243 | 0.000806 | 14.1853 | 14.0153
169560 | 47.1 | 1800 | 90 | 25.2 | 39.8 | 998.9 | 40 | 90 | 95.4 | 96 | 98.5 | 112.48 | 13.9 | 22.6 | 584.6 | 366.4 | 100.2 | 5.4 | 102.9 | 0.8257 | 0.82693 | -0.0006 | 0.72454 | 90 | 83.9 | 1.508 | 0.7245 | 0.000805 | 14.1538 | 13.9775
169590 | 47.1083 | 1800 | 90 | 25.2 | 39.8 | 998.9 | 40.1 | 90 | 95.4 | 96 | 98.5 | 113.39 | 14 | 22.6 | 592.2 | 366.8 | 100.3 | 5.4 | 103.2 | 0.8257 | 0.82693 | -0.0006 | 0.72479 | 90 | 83.9 | 1.501 | 0.7248 | 0.000805 | 14.1065 | 13.9381
169620 | 47.1167 | 1800 | 90 | 25.1 | 39.8 | 998.9 | 40 | 90 | 95.4 | 96 | 98.5 | 114.3 | 14.8 | 22.6 | 590.3 | 366.8 | 100.1 | 5.5 | 103.1 | 0.8257 | 0.82693 | -0.0006 | 0.72448 | 90 | 84 | 1.502 | 0.7244 | 0.000806 | 14.1695 | 13.987
169650 | 47.125 | 1800 | 90 | 25 | 39.8 | 998.9 | 40 | 90 | 95.4 | 96 | 98.5 | 114.21 | 14.6 | 22.6 | 589.1 | 366.8 | 100.2 | 5.4 | 103.1 | 0.8257 | 0.82693 | -0.0006 | 0.72405 | 90 | 84.1 | 1.502 | 0.724 | 0.000807 | 14.2327 | 14.0548
169680 | 47.1333 | 1800 | 89.9 | 25.1 | 39.8 | 998.9 | 40 | 90 | 95.4 | 96 | 98.5 | 113.67 | 13.9 | 22.7 | 581.2 | 366.8 | 100.2 | 5.4 | 102.9 | 0.8257 | 0.82693 | -0.0006 | 0.72375 | 90 | 83.9 | 1.494 | 0.7237 | 0.000805 | 14.2801 | 14.102
169710 | 47.1417 | 1800 | 90 | 25 | 39.8 | 998.9 | 39.9 | 90 | 95.3 | 96 | 98.5 | 114.35 | 13.9 | 22.6 | 596.1 | 366.8 | 100.1 | 5.5 | 103.2 | 0.8257 | 0.82693 | -0.0006 | 0.72424 | 90 | 83.9 | 1.501 | 0.7243 | 0.000805 | 14.1853 | 14.0248
169740 | 47.15 | 1800 | 90 | 25 | 39.8 | 998.9 | 39.9 | 90 | 95.4 | 96 | 98.6 | 113.65 | 15.1 | 22.7 | 587.9 | 367.3 | 100.1 | 5.4 | 103.4 | 0.8257 | 0.82693 | -0.0006 | 0.72405 | 90 | 84.2 | 1.504 | 0.7241 | 0.000808 | 14.2169 | 14.0548
169770 | 47.1583 | 1800 | 90 | 25 | 39.8 | 998.9 | 40 | 90 | 95.4 | 96 | 98.5 | 113.17 | 14.4 | 22.6 | 583.2 | 367 | 100.3 | 5.5 | 103 | 0.8257 | 0.82693 | -0.0006 | 0.72369 | 90 | 84.1 | 1.501 | 0.7237 | 0.000807 | 14.2801 | 14.1116
169800 | 47.1667 | 1800 | 90 | 24.9 | 39.8 | 998.9 | 40 | 90 | 95.4 | 96 | 98.5 | 113.85 | 14.3 | 22.7 | 597 | 367 | 100.3 | 5.5 | 102.9 | 0.8257 | 0.82693 | -0.0006 | 0.72497 | 89.9 | 84 | 1.502 | 0.7249 | 0.000806 | 14.0907 | 13.9193
169830 | 47.175 | 1800 | 90 | 25 | 39.8 | 998.9 | 39.9 | 90 | 95.4 | 96 | 98.6 | 113.65 | 14.3 | 22.6 | 589.9 | 366.5 | 100.3 | 5.5 | 102.9 | 0.8257 | 0.82693 | -0.0006 | 0.72442 | 90 | 84 | 1.494 | 0.7244 | 0.000806 | 14.1695 | 13.9964
169860 | 47.1833 | 1800 | 90 | 25 | 39.8 | 998.9 | 39.9 | 90 | 95.4 | 96 | 98.5 | 114.05 | 14.7 | 22.7 | 591.7 | 366.4 | 100.2 | 5.5 | 102.9 | 0.8257 | 0.82693 | -0.0006 | 0.7246 | 90 | 83.9 | 1.498 | 0.7246 | 0.000804 | 14.138 | 13.968
169890 | 47.1917 | 1800 | 90 | 24.9 | 39.9 | 998.9 | 39.9 | 90 | 95.5 | 96 | 98.5 | 114.56 | 15 | 22.6 | 592.7 | 366.1 | 100.3 | 5.5 | 102.9 | 0.8257 | 0.82693 | -0.0006 | 0.7246 | 90.1 | 83.8 | 1.49 | 0.7247 | 0.000804 | 14.1222 | 13.9586
169920 | 47.2 | 1800 | 90 | 24.9 | 39.9 | 998.9 | 39.9 | 90.1 | 95.4 | 96 | 98.5 | 113.58 | 14.2 | 22.6 | 589.4 | 366.7 | 100.2 | 5.5 | 103.1 | 0.8257 | 0.82693 | -0.0006 | 0.72418 | 90 | 84 | 1.506 | 0.7242 | 0.000806 | 14.2011 | 14.0342
169950 | 47.2083 | 1800 | 90 | 24.9 | 39.9 | 998.9 | 40 | 90.1 | 95.5 | 96 | 98.5 | 113.05 | 14.1 | 22.6 | 581.7 | 366.1 | 100.2 | 5.5 | 102.9 | 0.8257 | 0.82693 | -0.0006 | 0.72424 | 90 | 84 | 1.5 | 0.7243 | 0.000806 | 14.1853 | 14.0248
169980 | 47.2167 | 1800 | 90 | 24.9 | 39.9 | 998.9 | 39.9 | 90 | 95.4 | 96 | 98.5 | 114.18 | 14.1 | 22.6 | 594.3 | 366.6 | 100.3 | 5.5 | 103 | 0.8257 | 0.82693 | -0.0006 | 0.72399 | 90 | 84 | 1.501 | 0.724 | 0.000806 | 14.2327 | 14.0642
170010 | 47.225 | 1800 | 90 | 24.9 | 39.8 | 998.9 | 39.9 | 90 | 95.4 | 96 | 98.5 | 114 | 14.4 | 22.7 | 590.8 | 366 | 100.1 | 5.5 | 102.9 | 0.8257 | 0.82693 | -0.0006 | 0.72497 | 90 | 83.8 | 1.499 | 0.7249 | 0.000805 | 14.0907 | 13.9098
170040 | 47.2333 | 1800 | 90 | 24.9 | 39.8 | 998.9 | 39.9 | 90 | 95.5 | 96 | 98.6 | 113.71 | 13.3 | 22.6 | 589 | 366.1 | 100.2 | 5.5 | 103.3 | 0.8257 | 0.82693 | -0.0006 | 0.72497 | 89.9 | 84.1 | 1.502 | 0.7249 | 0.000807 | 14.0907 | 13.9193
170070 | 47.2417 | 1800 | 90 | 24.9 | 39.8 | 998.9 | 40 | 90 | 95.5 | 96 | 98.5 | 113.14 | 14 | 22.7 | 578.8 | 366.2 | 100.2 | 5.5 | 103 | 0.8257 | 0.82693 | -0.0006 | 0.72399 | 90 | 84.3 | 1.509 | 0.724 | 0.000808 | 14.2327 | 14.0642
170100 | 47.25 | 1800 | 90 | 24.9 | 39.8 | 998.9 | 40 | 90 | 95.4 | 96 | 98.5 | 113.96 | 13.6 | 22.7 | 593.4 | 366.9 | 100.3 | 5.5 | 103 | 0.8257 | 0.82693 | -0.0006 | 0.72369 | 89.9 | 84.2 | 1.501 | 0.7236 | 0.000808 | 14.296 | 14.121
170130 | 47.2583 | 1800 | 90 | 24.8 | 39.8 | 998.9 | 40 | 90 | 95.5 | 96 | 98.5 | 113.51 | 13.8 | 22.7 | 587.5 | 365.6 | 100.3 | 5.5 | 102.9 | 0.8257 | 0.82693 | -0.0006 | 0.72412 | 90 | 84 | 1.506 | 0.7241 | 0.000806 | 14.2169 | 14.0437
170160 | 47.2667 | 1800 | 90 | 24.8 | 39.9 | 998.9 | 40.1 | 90 | 95.4 | 96 | 98.6 | 112.62 | 14 | 22.7 | 587.4 | 366.3 | 100.3 | 5.5 | 103.3 | 0.8257 | 0.82693 | -0.0006 | 0.72509 | 90 | 84 | 1.5 | 0.7251 | 0.000806 | 14.0592 | 13.891
170190 | 47.275 | 1800 | 90 | 24.9 | 40 | 998.9 | 40.1 | 90.1 | 95.5 | 96 | 98.5 | 113.86 | 13.9 | 22.7 | 594.2 | 366 | 100.3 | 5.5 | 103 | 0.8257 | 0.82693 | -0.0006 | 0.72436 | 90 | 84 | 1.502 | 0.7244 | 0.000806 | 14.1695 | 14.0059
170220 | 47.2833 | 1800 | 90 | 25 | 40 | 998.9 | 40 | 90.1 | 95.5 | 96 | 98.5 | 114.11 | 13.6 | 22.6 | 591.4 | 367 | 100.3 | 5.5 | 103 | 0.8257 | 0.82693 | -0.0006 | 0.72307 | 90 | 84.2 | 1.502 | 0.7231 | 0.000808 | 14.3751 | 14.2095
170250 | 47.2917 | 1800 | 90 | 25.1 | 40.1 | 998.9 | 40 | 90 | 95.5 | 96 | 98.5 | 113.86 | 14.2 | 22.6 | 588.1 | 366.7 | 100.2 | 5.5 | 103 | 0.8257 | 0.82693 | -0.0006 | 0.72424 | 90 | 84.1 | 1.505 | 0.7242 | 0.000807 | 14.2011 | 14.0248
170280 | 47.3 | 1799 | 90 | 25.1 | 40.1 | 998.9 | 40 | 90 | 95.4 | 96 | 98.5 | 113.05 | 15 | 22.6 | 581.1 | 367 | 100.4 | 5.5 | 103.2 | 0.8257 | 0.82693 | -0.0006 | 0.72516 | 90 | 84.1 | 1.491 | 0.7251 | 0.000807 | 14.0592 | 13.88
170310 | 47.3083 | 1800 | 90 | 25.1 | 40.1 | 998.9 | 40 | 90 | 95.5 | 96 | 98.5 | 114.19 | 14.7 | 22.7 | 597.6 | 366.1 | 100.1 | 5.5 | 103.1 | 0.8257 | 0.82693 | -0.0006 | 0.7243 | 90 | 84.3 | 1.501 | 0.7243 | 0.000809 | 14.1854 | 14.0154
170340 | 47.3167 | 1800 | 90 | 25.1 | 40.1 | 998.9 | 40 | 90 | 95.4 | 96 | 98.5 | 113.73 | 14.2 | 22.6 | 589.5 | 366.7 | 100.3 | 5.5 | 103 | 0.8257 | 0.82693 | -0.0006 | 0.72363 | 90 | 84.2 | 1.499 | 0.7236 | 0.000808 | 14.296 | 14.121
170370 | 47.325 | 1800 | 90 | 25.1 | 40.2 | 998.9 | 40 | 90.1 | 95.5 | 96 | 98.5 | 113.12 | 14.6 | 22.7 | 586.6 | 366.4 | 100.3 | 5.5 | 103 | 0.8257 | 0.82693 | -0.0006 | 0.72467 | 90.1 | 84 | 1.5 | 0.7248 | 0.000806 | 14.1065 | 13.9476
170400 | 47.3333 | 1800 | 90 | 25.1 | 40.2 | 998.9 | 40.1 | 90.1 | 95.5 | 96 | 98.5 | 113.83 | 14.8 | 22.6 | 590.5 | 366.6 | 100.2 | 5.5 | 103.2 | 0.8257 | 0.82693 | -0.0006 | 0.72326 | 90 | 84.2 | 1.504 | 0.7232 | 0.000808 | 14.3592 | 14.1795
170430 | 47.3417 | 1800 | 90 | 25.1 | 40.2 | 998.9 | 40 | 90.1 | 95.5 | 96 | 98.5 | 113.92 | 13.4 | 22.6 | 594.5 | 366.5 | 100.2 | 5.5 | 103.1 | 0.8257 | 0.82693 | -0.0006 | 0.72405 | 90.1 | 84.2 | 1.506 | 0.7241 | 0.000808 | 14.2169 | 14.0453
170460 | 47.35 | 1800 | 90 | 25.1 | 40.2 | 998.9 | 40.1 | 90.1 | 95.5 | 96 | 98.4 | 112.97 | 14.8 | 22.6 | 583.5 | 366.1 | 100.1 | 5.5 | 102.8 | 0.8257 | 0.82693 | -0.0006 | 0.72344 | 90 | 83.8 | 1.495 | 0.7234 | 0.000804 | 14.3275 | 14.151
170490 | 47.3583 | 1800 | 90 | 25.1 | 40.2 | 998.9 | 40.1 | 90.1 | 95.5 | 96 | 98.5 | 113.79 | 14 | 22.6 | 579.3 | 367 | 100.2 | 5.5 | 103 | 0.8257 | 0.82693 | -0.0006 | 0.7246 | 90 | 84 | 1.499 | 0.7247 | 0.000806 | 14.1222 | 13.9681
170520 | 47.3667 | 1799 | 90.1 | 25.1 | 40.2 | 998.9 | 40 | 90.1 | 95.4 | 96 | 98.5 | 114.95 | 15 | 22.6 | 597.4 | 366.7 | 100.3 | 5.5 | 103.2 | 0.8257 | 0.82693 | -0.0006 | 0.7246 | 90 | 83.9 | 1.515 | 0.7246 | 0.000806 | 14.138 | 13.9681
170550 | 47.375 | 1800 | 90.1 | 25.1 | 40.1 | 998.9 | 40 | 90 | 95.5 | 96 | 98.5 | 113.83 | 14.6 | 22.6 | 590.1 | 366.4 | 100.2 | 5.5 | 103.2 | 0.8257 | 0.82693 | -0.0006 | 0.72448 | 90 | 84.1 | 1.502 | 0.7245 | 0.000807 | 14.1538 | 13.987
170580 | 47.3833 | 1800 | 90 | 25.1 | 40.1 | 998.9 | 40 | 90 | 95.6 | 96 | 98.6 | 112.76 | 13.9 | 22.7 | 585.9 | 366.1 | 100.3 | 5.5 | 103 | 0.8257 | 0.82693 | -0.0006 | 0.72399 | 90 | 84.1 | 1.499 | 0.724 | 0.000807 | 14.2327 | 14.0642
170610 | 47.3917 | 1800 | 90 | 25.1 | 40.1 | 998.9 | 40.1 | 90.1 | 95.5 | 96 | 98.6 | 113.4 | 13.5 | 22.6 | 587.9 | 365.7 | 100.2 | 5.5 | 103 | 0.8257 | 0.82693 | -0.0006 | 0.72412 | 90 | 83.9 | 1.5 | 0.7241 | 0.000805 | 14.2169 | 14.0437
170640 | 47.4 | 1800 | 90 | 25.1 | 40.2 | 998.9 | 40 | 90.1 | 95.5 | 96 | 98.5 | 113.97 | 13.9 | 22.6 | 592.5 | 366.5 | 100.1 | 5.5 | 103.1 | 0.8257 | 0.82693 | -0.0006 | 0.72424 | 90.1 | 84 | 1.501 | 0.7243 | 0.000806 | 14.1853 | 14.0153
170670 | 47.4083 | 1800 | 90 | 25.1 | 40.2 | 998.9 | 40.1 | 90.1 | 95.5 | 96 | 98.5 | 112.82 | 13.6 | 22.6 | 587.3 | 367 | 100.3 | 5.5 | 103.3 | 0.8257 | 0.82693 | -0.0006 | 0.72473 | 90 | 84.1 | 1.501 | 0.7248 | 0.000807 | 14.1065 | 13.9476
170700 | 47.4167 | 1800 | 90 | 25.1 | 40.2 | 998.9 | 40.1 | 90.1 | 95.6 | 96 | 98.4 | 112.86 | 14.9 | 22.7 | 580.1 | 365.7 | 100.3 | 5.5 | 102.9 | 0.8257 | 0.82693 | -0.0006 | 0.72399 | 90 | 84.1 | 1.507 | 0.724 | 0.000806 | 14.2327 | 14.0642
170730 | 47.425 | 1800 | 90 | 25 | 40.3 | 998.9 | 40 | 90.1 | 95.5 | 96 | 98.5 | 114.06 | 14.3 | 22.7 | 587.8 | 365.9 | 100.2 | 5.5 | 103 | 0.8257 | 0.82693 | -0.0006 | 0.72405 | 90.1 | 83.7 | 1.489 | 0.7241 | 0.000803 | 14.2168 | 14.0452
170760 | 47.4333 | 1800 | 90 | 24.9 | 40.3 | 998.9 | 40.1 | 90.1 | 95.5 | 96 | 98.5 | 113.09 | 13.8 | 22.7 | 578.4 | 366.5 | 100.4 | 5.5 | 103.1 | 0.8257 | 0.82693 | -0.0006 | 0.72418 | 90.1 | 83.9 | 1.502 | 0.7243 | 0.000805 | 14.1853 | 14.0248
170790 | 47.4417 | 1800 | 90 | 24.9 | 40.3 | 998.9 | 40.1 | 90.1 | 95.6 | 96 | 98.5 | 114.63 | 14.6 | 22.7 | 595.3 | 367.2 | 100.2 | 5.5 | 103.2 | 0.8257 | 0.82693 | -0.0006 | 0.7235 | 90.1 | 84.2 | 1.5 | 0.7236 | 0.000808 | 14.296 | 14.1321
170820 | 47.45 | 1800 | 90 | 24.9 | 40.3 | 998.9 | 40.1 | 90.1 | 95.5 | 96 | 98.5 | 114.66 | 14 | 22.8 | 587.7 | 366.5 | 100.4 | 5.5 | 103 | 0.8257 | 0.82693 | -0.0006 | 0.72491 | 90 | 83.9 | 1.495 | 0.7249 | 0.000805 | 14.0907 | 13.9193
170850 | 47.4583 | 1800 | 90.1 | 24.9 | 40.3 | 998.9 | 40.1 | 90.1 | 95.5 | 96 | 98.5 | 113.65 | 13.5 | 22.8 | 586.2 | 366.4 | 100.2 | 5.5 | 103 | 0.8257 | 0.82693 | -0.0006 | 0.7246 | 90.1 | 83.9 | 1.502 | 0.7247 | 0.000805 | 14.1222 | 13.9586
170880 | 47.4667 | 1800 | 90 | 24.9 | 40.3 | 998.9 | 40.1 | 90.1 | 95.5 | 96 | 98.5 | 113.68 | 14 | 22.7 | 590.8 | 366.8 | 100 | 5.5 | 103.1 | 0.8257 | 0.82693 | -0.0006 | 0.72479 | 90 | 84.1 | 1.502 | 0.7248 | 0.000807 | 14.1065 | 13.9382
170910 | 47.475 | 1800 | 90 | 25 | 40.2 | 998.9 | 40 | 90.1 | 95.6 | 96 | 98.4 | 114.1 | 15.3 | 22.7 | 592.5 | 366.9 | 100.1 | 5.5 | 103.4 | 0.8257 | 0.82693 | -0.0006 | 0.72393 | 90 | 83.9 | 1.493 | 0.7239 | 0.000805 | 14.2485 | 14.0736
170940 | 47.4833 | 1800 | 90 | 24.9 | 40.2 | 998.9 | 40 | 90 | 95.6 | 96 | 98.6 | 113.64 | 14 | 22.8 | 588.9 | 366.2 | 100.3 | 5.5 | 103.1 | 0.8257 | 0.82693 | -0.0006 | 0.72332 | 90 | 84.1 | 1.494 | 0.7234 | 0.000807 | 14.3276 | 14.17
170970 | 47.4917 | 1800 | 90 | 25 | 40.2 | 998.9 | 40.1 | 90.1 | 95.5 | 96 | 98.5 | 113.56 | 13.6 | 22.7 | 583.8 | 366.1 | 100.3 | 5.5 | 102.9 | 0.8257 | 0.82693 | -0.0006 | 0.7235 | 90 | 84 | 1.503 | 0.7235 | 0.000805 | 14.3117 | 14.1415
171000 | 47.5 | 1800 | 90 | 25 | 40.2 | 998.9 | 40.1 | 90.1 | 95.5 | 96 | 98.4 | 113.95 | 13.4 | 22.7 | 595.3 | 366.3 | 100.1 | 5.5 | 103 | 0.8257 | 0.82693 | -0.0006 | 0.72369 | 90 | 83.7 | 1.5 | 0.7237 | 0.000803 | 14.28 | 14.1115
171030 | 47.5083 | 1800 | 89.9 | 24.9 | 40.2 | 998.9 | 40.1 | 90.1 | 95.4 | 96 | 98.5 | 113.09 | 14.5 | 22.7 | 588.3 | 366.9 | 100.2 | 5.5 | 103.3 | 0.8257 | 0.82693 | -0.0006 | 0.72448 | 90 | 83.8 | 1.503 | 0.7245 | 0.000804 | 14.1537 | 13.9869
171060 | 47.5167 | 1800 | 90 | 24.9 | 40.2 | 998.9 | 40.1 | 90.1 | 95.5 | 96 | 98.5 | 113.14 | 13.8 | 22.8 | 583.9 | 366.2 | 100.3 | 5.5 | 103 | 0.8257 | 0.82693 | -0.0006 | 0.7235 | 90 | 84 | 1.496 | 0.7235 | 0.000806 | 14.3117 | 14.1415
171090 | 47.525 | 1800 | 90 | 24.9 | 40.2 | 998.9 | 40.1 | 90 | 95.4 | 96 | 98.5 | 114.1 | 13 | 22.8 | 592.6 | 366.7 | 100.1 | 5.5 | 102.9 | 0.8257 | 0.82693 | -0.0006 | 0.72412 | 90 | 83.8 | 1.491 | 0.7241 | 0.000804 | 14.2169 | 14.0437
171120 | 47.5333 | 1800 | 90 | 24.9 | 40.2 | 998.9 | 40 | 90 | 95.5 | 96 | 98.5 | 113.93 | 13.8 | 22.6 | 596.9 | 366.2 | 100.2 | 5.5 | 103 | 0.8257 | 0.82693 | -0.0006 | 0.72442 | 90 | 83.8 | 1.493 | 0.7244 | 0.000804 | 14.1695 | 13.9964
171150 | 47.5417 | 1800 | 90 | 24.9 | 40.2 | 998.9 | 40 | 90 | 95.5 | 96 | 98.5 | 113.35 | 13.2 | 22.7 | 587.5 | 366.8 | 100.2 | 5.5 | 103.2 | 0.8257 | 0.82693 | -0.0006 | 0.7243 | 90 | 83.9 | 1.504 | 0.7243 | 0.000805 | 14.1853 | 14.0153
171180 | 47.55 | 1800 | 90 | 24.9 | 40.2 | 998.9 | 40 | 90 | 95.5 | 96 | 98.5 | 112.94 | 12.9 | 22.7 | 588.9 | 366.4 | 100.3 | 5.5 | 103 | 0.8257 | 0.82693 | -0.0006 | 0.72295 | 89.9 | 84.1 | 1.502 | 0.7229 | 0.000807 | 14.4067 | 14.238
171210 | 47.5583 | 1800 | 90 | 24.9 | 40.2 | 998.9 | 40.1 | 90 | 95.4 | 96 | 98.5 | 113.36 | 13.5 | 22.7 | 581.4 | 365.9 | 100.2 | 5.5 | 102.9 | 0.8257 | 0.82693 | -0.0006 | 0.72363 | 90 | 83.8 | 1.497 | 0.7236 | 0.000804 | 14.2959 | 14.121
171240 | 47.5667 | 1800 | 90 | 25 | 40.2 | 998.9 | 40 | 90 | 95.4 | 96 | 98.5 | 114.17 | 13.1 | 22.7 | 596.5 | 366.8 | 100.2 | 5.5 | 103 | 0.8257 | 0.82693 | -0.0006 | 0.72393 | 89.9 | 83.9 | 1.483 | 0.7238 | 0.000806 | 14.2643 | 14.0831
171270 | 47.575 | 1800 | 90 | 25 | 40.3 | 998.9 | 40 | 90 | 95.4 | 96 | 98.5 | 113.48 | 13.7 | 22.7 | 589.8 | 366.5 | 100.2 | 5.5 | 103.2 | 0.8257 | 0.82693 | -0.0006 | 0.72454 | 90 | 83.9 | 1.509 | 0.7245 | 0.000805 | 14.1538 | 13.9775
171300 | 47.5833 | 1800 | 90 | 25 | 40.3 | 998.9 | 40.1 | 90 | 95.5 | 96 | 98.5 | 113.22 | 13.1 | 22.7 | 583 | 366.2 | 100.3 | 5.5 | 103 | 0.8257 | 0.82693 | -0.0006 | 0.72332 | 90 | 84.1 | 1.496 | 0.7234 | 0.000807 | 14.3276 | 14.17
171330 | 47.5917 | 1800 | 90 | 24.9 | 40.3 | 998.9 | 40.1 | 90 | 95.4 | 96 | 98.5 | 114.28 | 13 | 22.7 | 582.3 | 366.6 | 100.1 | 5.5 | 102.9 | 0.8257 | 0.82693 | -0.0006 | 0.72277 | 89.9 | 83.9 | 1.498 | 0.7227 | 0.000806 | 14.4384 | 14.2664
171360 | 47.6 | 1800 | 90 | 24.9 | 40.3 | 998.9 | 40 | 90 | 95.4 | 96 | 98.5 | 114.85 | 13.5 | 22.7 | 597.4 | 366.6 | 100.4 | 5.5 | 102.9 | 0.8257 | 0.82693 | -0.0006 | 0.72485 | 90 | 83.8 | 1.503 | 0.7248 | 0.000804 | 14.1064 | 13.9287
171390 | 47.6083 | 1800 | 90 | 24.9 | 40.2 | 998.9 | 40 | 89.9 | 95.4 | 96 | 98.5 | 114.59 | 14.2 | 22.7 | 588.5 | 367 | 100.2 | 5.5 | 103.3 | 0.8257 | 0.82693 | -0.0006 | 0.72387 | 89.9 | 84 | 1.499 | 0.7237 | 0.000806 | 14.2801 | 14.0926
171420 | 47.6167 | 1800 | 90 | 24.9 | 40.1 | 998.9 | 40 | 89.9 | 95.3 | 96 | 98.5 | 113.21 | 13.6 | 22.8 | 586.8 | 366.9 | 100.2 | 5.5 | 103 | 0.8257 | 0.82693 | -0.0006 | 0.72363 | 89.9 | 83.9 | 1.483 | 0.7235 | 0.000805 | 14.3117 | 14.1305
171450 | 47.625 | 1800 | 90 | 24.9 | 40 | 998.9 | 39.9 | 89.9 | 95.4 | 96 | 98.5 | 114.54 | 12.7 | 22.7 | 592.5 | 366 | 100.2 | 5.5 | 102.8 | 0.8257 | 0.82693 | -0.0006 | 0.72405 | 89.9 | 83.8 | 1.493 | 0.7239 | 0.000804 | 14.2485 | 14.0642
171480 | 47.6333 | 1800 | 90 | 25 | 39.9 | 998.9 | 39.9 | 89.9 | 95.5 | 96 | 98.6 | 113.79 | 12.4 | 22.7 | 589.9 | 366.1 | 100.3 | 5.5 | 103 | 0.8257 | 0.82693 | -0.0006 | 0.72387 | 89.8 | 84.2 | 1.503 | 0.7236 | 0.000808 | 14.296 | 14.1021
171510 | 47.6417 | 1800 | 89.9 | 25.1 | 39.9 | 998.9 | 39.9 | 89.9 | 95.4 | 96 | 98.6 | 114.1 | 13.3 | 22.6 | 597.6 | 367 | 100.1 | 5.5 | 103.3 | 0.8257 | 0.82693 | -0.0006 | 0.72473 | 89.8 | 84.2 | 1.502 | 0.7245 | 0.000808 | 14.1538 | 13.9665
171540 | 47.65 | 1800 | 90 | 25.1 | 39.9 | 998.9 | 40 | 89.9 | 95.3 | 96 | 98.5 | 113.51 | 13.2 | 22.7 | 588.4 | 367.3 | 100.2 | 5.5 | 103.2 | 0.8257 | 0.82693 | -0.0006 | 0.7246 | 89.9 | 84.2 | 1.498 | 0.7245 | 0.000808 | 14.1538 | 13.9775
171570 | 47.6583 | 1800 | 90 | 25.1 | 39.9 | 998.9 | 40 | 89.9 | 95.4 | 96 | 98.5 | 113.57 | 12.5 | 22.7 | 583.1 | 366.3 | 100.2 | 5.5 | 102.9 | 0.8257 | 0.82693 | -0.0006 | 0.72424 | 89.9 | 84.1 | 1.5 | 0.7241 | 0.000807 | 14.2169 | 14.0343
171600 | 47.6667 | 1800 | 90 | 25 | 39.9 | 998.9 | 40 | 89.9 | 95.3 | 96 | 98.6 | 114.26 | 12.8 | 22.7 | 596.2 | 366.5 | 100.2 | 5.5 | 103 | 0.8257 | 0.82693 | -0.0006 | 0.72442 | 89.9 | 84 | 1.499 | 0.7243 | 0.000806 | 14.1853 | 14.0059
171630 | 47.675 | 1800 | 90 | 25.1 | 40 | 998.9 | 39.9 | 89.9 | 95.3 | 96 | 98.5 | 114.11 | 13.4 | 22.6 | 590.5 | 367.1 | 100.2 | 5.5 | 103.1 | 0.8257 | 0.82693 | -0.0006 | 0.72387 | 89.9 | 84.2 | 1.508 | 0.7238 | 0.000808 | 14.2643 | 14.0926
171660 | 47.6833 | 1800 | 90 | 25.2 | 40 | 998.9 | 39.9 | 89.9 | 95.3 | 96 | 98.5 | 113.28 | 13.5 | 22.7 | 588.1 | 366.9 | 100.3 | 5.5 | 103.2 | 0.8257 | 0.82693 | -0.0006 | 0.72485 | 90 | 84 | 1.508 | 0.7248 | 0.000806 | 14.1065 | 13.9287
171690 | 47.6917 | 1800 | 90 | 25.2 | 40 | 998.9 | 39.9 | 89.9 | 95.3 | 96 | 98.5 | 114.37 | 12.7 | 22.6 | 594.9 | 366.4 | 100.4 | 5.5 | 102.8 | 0.8257 | 0.82693 | -0.0006 | 0.72418 | 90 | 84 | 1.497 | 0.7241 | 0.000806 | 14.2169 | 14.0342
171720 | 47.7 | 1800 | 90 | 25.2 | 40 | 998.9 | 39.9 | 89.9 | 95.3 | 96 | 98.4 | 114.16 | 13.6 | 22.7 | 590.4 | 366.8 | 100.3 | 5.5 | 102.8 | 0.8257 | 0.82693 | -0.0006 | 0.7243 | 90 | 83.8 | 1.5 | 0.7243 | 0.000804 | 14.1853 | 14.0153
171750 | 47.7083 | 1800 | 90 | 25.2 | 40 | 998.9 | 39.9 | 89.9 | 95.3 | 96 | 98.5 | 113.29 | 13 | 22.7 | 585.2 | 366.7 | 100.2 | 5.5 | 103.1 | 0.8257 | 0.82693 | -0.0006 | 0.72387 | 90 | 84.1 | 1.501 | 0.7239 | 0.000807 | 14.2485 | 14.0831
171780 | 47.7167 | 1800 | 90 | 25.1 | 40 | 998.9 | 39.9 | 89.9 | 95.4 | 96 | 98.5 | 113.7 | 14.1 | 22.7 | 598.4 | 366.9 | 100.2 | 5.5 | 103.2 | 0.8257 | 0.82693 | -0.0006 | 0.7246 | 90 | 84.1 | 1.504 | 0.7245 | 0.000807 | 14.1538 | 13.9681
171810 | 47.725 | 1800 | 90 | 25.1 | 40 | 998.9 | 40 | 89.9 | 95.3 | 96 | 98.5 | 113.96 | 14.3 | 22.7 | 592.6 | 366.6 | 100.1 | 5.5 | 103 | 0.8257 | 0.82693 | -0.0006 | 0.72454 | 90.1 | 84 | 1.497 | 0.7246 | 0.000805 | 14.138 | 13.968
171840 | 47.7333 | 1800 | 90 | 25.1 | 40 | 998.9 | 40 | 90 | 95.3 | 96.1 | 98.5 | 113.38 | 12.6 | 22.9 | 586.4 | 365.9 | 100.3 | 5.5 | 102.8 | 0.8257 | 0.82693 | -0.0006 | 0.72448 | 90 | 83.9 | 1.499 | 0.7245 | 0.000805 | 14.1538 | 13.9869
171870 | 47.7417 | 1800 | 90 | 25.1 | 40 | 998.9 | 40.1 | 90 | 95.5 | 96.3 | 98.4 | 113.46 | 13.5 | 23.1 | 585.4 | 365.8 | 100.2 | 5.5 | 102.9 | 0.8257 | 0.82693 | -0.0006 | 0.72399 | 90 | 83.8 | 1.504 | 0.724 | 0.000804 | 14.2327 | 14.0642
171900 | 47.75 | 1800 | 90 | 25.1 | 40 | 998.9 | 40 | 89.9 | 95.4 | 96.3 | 98.5 | 113.82 | 13.5 | 23.1 | 598 | 366.4 | 100.3 | 5.5 | 103 | 0.8257 | 0.82693 | -0.0006 | 0.72387 | 90.1 | 84.1 | 1.494 | 0.7239 | 0.000807 | 14.2485 | 14.0737
171930 | 47.7583 | 1800 | 90 | 25.1 | 40 | 998.9 | 39.9 | 89.9 | 95.3 | 96.3 | 98.4 | 113.32 | 12.8 | 23.1 | 588.7 | 366.6 | 100.4 | 5.5 | 102.9 | 0.8257 | 0.82693 | -0.0006 | 0.7246 | 90 | 84 | 1.497 | 0.7246 | 0.000806 | 14.138 | 13.9681
171960 | 47.7667 | 1800 | 90 | 25 | 39.9 | 998.9 | 39.9 | 89.9 | 95.3 | 96.3 | 98.5 | 113.04 | 13.6 | 23.1 | 586.3 | 366.6 | 100.2 | 5.5 | 103.1 | 0.8257 | 0.82693 | -0.0006 | 0.72491 | 90 | 83.9 | 1.5 | 0.7249 | 0.000805 | 14.0907 | 13.9193
171990 | 47.775 | 1800 | 90 | 25 | 39.9 | 998.9 | 40 | 89.9 | 95.5 | 96.3 | 98.5 | 113.77 | 13.6 | 23.2 | 595.2 | 366.5 | 100.2 | 5.5 | 103.1 | 0.8257 | 0.82693 | -0.0006 | 0.72405 | 90 | 84.2 | 1.507 | 0.724 | 0.000808 | 14.2327 | 14.0548
172020 | 47.7833 | 1800 | 90 | 25.1 | 39.9 | 998.9 | 40 | 89.9 | 95.4 | 96.3 | 98.5 | 113.74 | 13.4 | 23.1 | 592.1 | 366.6 | 100.3 | 5.5 | 102.9 | 0.8257 | 0.82693 | -0.0006 | 0.72412 | 90 | 84 | 1.504 | 0.7241 | 0.000806 | 14.2169 | 14.0437
172050 | 47.7917 | 1800 | 90 | 25 | 39.9 | 998.9 | 40 | 89.9 | 95.4 | 96.3 | 98.5 | 113.6 | 14.3 | 23.1 | 587.9 | 366.4 | 100.2 | 5.5 | 102.9 | 0.8257 | 0.82693 | -0.0006 | 0.72418 | 90 | 84.1 | 1.504 | 0.7242 | 0.000807 | 14.2011 | 14.0343
172080 | 47.8 | 1800 | 90 | 25 | 39.9 | 998.9 | 40 | 89.9 | 95.3 | 96.2 | 98.4 | 114.95 | 13.4 | 23 | 589 | 367 | 100.2 | 5.5 | 103.1 | 0.8257 | 0.82693 | -0.0006 | 0.72442 | 90 | 83.9 | 1.505 | 0.7244 | 0.000805 | 14.1695 | 13.9964
172110 | 47.8083 | 1800 | 90 | 24.9 | 39.9 | 998.9 | 40 | 90 | 95.4 | 96.2 | 98.5 | 114.9 | 13.3 | 23.1 | 588.4 | 366.1 | 100.4 | 5.5 | 103.1 | 0.8257 | 0.82693 | -0.0006 | 0.72344 | 90 | 84.1 | 1.483 | 0.7234 | 0.000806 | 14.3275 | 14.151
172140 | 47.8167 | 1800 | 90 | 24.9 | 40 | 998.9 | 40 | 90 | 95.4 | 96.2 | 98.5 | 114.47 | 13.3 | 23 | 589.7 | 365.6 | 100.2 | 5.5 | 103 | 0.8257 | 0.82693 | -0.0006 | 0.72387 | 90 | 83.9 | 1.497 | 0.7239 | 0.000806 | 14.2485 | 14.0831
172170 | 47.825 | 1800 | 90 | 24.8 | 40 | 998.9 | 39.9 | 90 | 95.3 | 96.2 | 98.5 | 114.02 | 12.9 | 23 | 593.2 | 366.8 | 100.2 | 5.5 | 102.9 | 0.8257 | 0.82693 | -0.0006 | 0.72509 | 90 | 84 | 1.504 | 0.725 | 0.000806 | 14.075 | 13.891
172200 | 47.8333 | 1800 | 90 | 24.9 | 40 | 998.9 | 39.9 | 90 | 95.3 | 96.2 | 98.5 | 113.92 | 13.1 | 22.9 | 588.2 | 366.7 | 100.3 | 5.5 | 103.1 | 0.8257 | 0.82693 | -0.0006 | 0.72424 | 90 | 84 | 1.503 | 0.7243 | 0.000806 | 14.1853 | 14.0248
172230 | 47.8417 | 1799 | 90 | 24.9 | 40 | 998.9 | 39.9 | 89.9 | 95.3 | 96.1 | 98.5 | 114.17 | 14.6 | 22.9 | 591.2 | 367.1 | 100.2 | 5.5 | 103.2 | 0.8257 | 0.82693 | -0.0006 | 0.72491 | 90 | 84.1 | 1.503 | 0.7249 | 0.000807 | 14.0907 | 13.9193
172260 | 47.85 | 1800 | 90 | 24.9 | 39.9 | 998.9 | 39.9 | 89.9 | 95.3 | 96.1 | 98.4 | 113.93 | 13.4 | 23 | 588.8 | 366.7 | 100.4 | 5.5 | 102.9 | 0.8257 | 0.82693 | -0.0006 | 0.72387 | 90 | 84 | 1.506 | 0.7238 | 0.000806 | 14.2643 | 14.0831
172290 | 47.8583 | 1800 | 90 | 24.9 | 39.9 | 998.9 | 39.9 | 89.9 | 95.4 | 96.1 | 98.5 | 113.41 | 13.8 | 22.9 | 592.2 | 366.2 | 100.4 | 5.5 | 102.9 | 0.8257 | 0.82693 | -0.0006 | 0.72491 | 90.1 | 84.1 | 1.496 | 0.725 | 0.000806 | 14.075 | 13.9098
172320 | 47.8667 | 1800 | 90 | 24.9 | 39.9 | 998.9 | 39.9 | 89.9 | 95.4 | 96.1 | 98.5 | 113.01 | 13.1 | 22.9 | 589.8 | 366.4 | 100.2 | 5.5 | 103 | 0.8257 | 0.82693 | -0.0006 | 0.72387 | 90 | 84 | 1.497 | 0.7238 | 0.000806 | 14.2643 | 14.0831
172350 | 47.875 | 1800 | 90 | 24.8 | 39.9 | 998.9 | 39.9 | 89.9 | 95.4 | 96.1 | 98.5 | 113.32 | 14.1 | 22.9 | 589.2 | 366.6 | 100.4 | 5.5 | 103.2 | 0.8257 | 0.82693 | -0.0006 | 0.72393 | 90 | 84.2 | 1.493 | 0.7239 | 0.000808 | 14.2485 | 14.0737
172380 | 47.8833 | 1800 | 90 | 24.9 | 39.9 | 998.9 | 39.9 | 89.9 | 95.3 | 96.1 | 98.5 | 113.47 | 13.6 | 22.9 | 588.2 | 366.1 | 100.1 | 5.5 | 103 | 0.8257 | 0.82693 | -0.0006 | 0.72387 | 90 | 84.1 | 1.5 | 0.7239 | 0.000807 | 14.2485 | 14.0831
172410 | 47.8917 | 1800 | 90 | 25 | 39.9 | 998.9 | 39.9 | 89.9 | 95.4 | 96.1 | 98.5 | 113.38 | 14.2 | 22.8 | 587.4 | 366.5 | 100.3 | 5.5 | 103 | 0.8257 | 0.82693 | -0.0006 | 0.72363 | 90 | 84.3 | 1.505 | 0.7236 | 0.000809 | 14.296 | 14.1211
172440 | 47.9 | 1800 | 90 | 25 | 40 | 998.9 | 40 | 89.9 | 95.3 | 96.1 | 98.5 | 113.78 | 13.8 | 22.8 | 587.8 | 366.4 | 100.3 | 5.5 | 103 | 0.8257 | 0.82693 | -0.0006 | 0.7246 | 90 | 83.9 | 1.498 | 0.7246 | 0.000805 | 14.138 | 13.968
172470 | 47.9083 | 1800 | 90 | 24.9 | 40 | 998.9 | 39.9 | 89.9 | 95.4 | 96 | 98.5 | 114.22 | 13.8 | 22.9 | 588.5 | 367.1 | 100.2 | 5.5 | 103.2 | 0.8257 | 0.82693 | -0.0006 | 0.72509 | 89.9 | 84.3 | 1.497 | 0.725 | 0.000809 | 14.075 | 13.9005
172500 | 47.9167 | 1800 | 90 | 24.9 | 40 | 998.9 | 39.9 | 89.9 | 95.4 | 96 | 98.4 | 114.35 | 13.4 | 22.9 | 591.5 | 366.2 | 100.4 | 5.5 | 103 | 0.8257 | 0.82693 | -0.0006 | 0.72424 | 90 | 84.1 | 1.5 | 0.7242 | 0.000807 | 14.2011 | 14.0248
172530 | 47.925 | 1800 | 90 | 25 | 40 | 998.9 | 39.9 | 89.9 | 95.2 | 96 | 98.4 | 114.09 | 13.9 | 22.8 | 592.4 | 366.8 | 100.4 | 5.5 | 102.9 | 0.8257 | 0.82693 | -0.0006 | 0.72448 | 90.1 | 84 | 1.503 | 0.7245 | 0.000806 | 14.1538 | 13.9775
172560 | 47.9333 | 1800 | 90 | 25.2 | 40 | 998.9 | 39.9 | 89.9 | 95.3 | 96 | 98.5 | 112.96 | 13 | 22.8 | 588.9 | 366.5 | 100.3 | 5.5 | 102.9 | 0.8257 | 0.82693 | -0.0006 | 0.7246 | 90 | 83.9 | 1.503 | 0.7246 | 0.000805 | 14.138 | 13.968
172590 | 47.9417 | 1800 | 90 | 25.2 | 40 | 998.9 | 40 | 89.9 | 95.4 | 96 | 98.5 | 112.36 | 13.8 | 22.8 | 584.4 | 366.7 | 100.3 | 5.5 | 103.1 | 0.8257 | 0.82693 | -0.0006 | 0.72454 | 90 | 84.1 | 1.501 | 0.7245 | 0.000807 | 14.1538 | 13.9775
172620 | 47.95 | 1800 | 90 | 25.2 | 40.1 | 998.9 | 40 | 89.9 | 95.3 | 96 | 98.5 | 113.7 | 13.5 | 22.8 | 596.1 | 366.7 | 100.3 | 5.5 | 103 | 0.8257 | 0.82693 | -0.0006 | 0.72442 | 90 | 84 | 1.504 | 0.7244 | 0.000806 | 14.1695 | 13.9964
172650 | 47.9583 | 1800 | 90 | 25.2 | 40.1 | 998.9 | 40 | 89.9 | 95.5 | 96 | 98.4 | 113.67 | 13.8 | 22.7 | 592 | 366.1 | 100.2 | 5.5 | 103 | 0.8257 | 0.82693 | -0.0006 | 0.72405 | 90 | 84 | 1.5 | 0.7241 | 0.000806 | 14.2169 | 14.0547
172680 | 47.9667 | 1800 | 90 | 25.3 | 40.1 | 998.9 | 40 | 90 | 95.4 | 96 | 98.5 | 112.62 | 13.8 | 22.8 | 586.4 | 366.4 | 100.3 | 5.5 | 103 | 0.8257 | 0.82693 | -0.0006 | 0.72338 | 90.1 | 84.1 | 1.502 | 0.7235 | 0.000807 | 14.3117 | 14.151
172710 | 47.975 | 1800 | 90 | 25.3 | 40.1 | 998.9 | 40 | 90 | 95.4 | 96 | 98.5 | 112.11 | 13.8 | 22.8 | 581.1 | 366.6 | 100.2 | 5.5 | 103 | 0.8257 | 0.82693 | -0.0006 | 0.72448 | 90 | 84.1 | 1.505 | 0.7245 | 0.000807 | 14.1538 | 13.987
172740 | 47.9833 | 1800 | 90 | 25.2 | 40.2 | 998.9 | 40.1 | 90 | 95.4 | 96 | 98.5 | 113.44 | 13.9 | 22.7 | 590.5 | 365.8 | 100.3 | 5.5 | 103 | 0.8257 | 0.82693 | -0.0006 | 0.72405 | 90 | 83.9 | 1.503 | 0.7241 | 0.000805 | 14.2169 | 14.0547
172770 | 47.9917 | 1800 | 90 | 25.2 | 40.2 | 998.9 | 40 | 90 | 95.4 | 96 | 98.4 | 114.26 | 14.4 | 22.8 | 587.1 | 366.7 | 100.3 | 5.5 | 103.1 | 0.8257 | 0.82693 | -0.0006 | 0.72356 | 90.1 | 84 | 1.495 | 0.7237 | 0.000806 | 14.2801 | 14.1226
172800 | 48 | 1800 | 90 | 25.2 | 40.2 | 998.9 | 40 | 90 | 95.4 | 96 | 98.5 | 113.23 | 13.3 | 22.8 | 585.1 | 366.5 | 100.2 | 5.5 | 103 | 0.8257 | 0.82693 | -0.0006 | 0.72387 | 90 | 84 | 1.506 | 0.7239 | 0.000806 | 14.2485 | 14.0831
172830 | 48.0083 | 1800 | 90 | 25.2 | 40.2 | 998.9 | 40.1 | 90 | 95.5 | 96 | 98.5 | 113.79 | 13.9 | 22.8 | 589.4 | 366.6 | 100.3 | 5.5 | 103 | 0.8257 | 0.82693 | -0.0006 | 0.72356 | 90.1 | 84.1 | 1.492 | 0.7236 | 0.000807 | 14.2959 | 14.1226
172860 | 48.0167 | 1800 | 90 | 25.1 | 40.1 | 998.9 | 40 | 90 | 95.4 | 96 | 98.4 | 114.06 | 13.7 | 22.8 | 593.7 | 365.6 | 100.3 | 5.5 | 102.9 | 0.8257 | 0.82693 | -0.0006 | 0.72436 | 90 | 83.9 | 1.503 | 0.7244 | 0.000805 | 14.1695 | 14.0058
172890 | 48.025 | 1800 | 90 | 25.1 | 40.1 | 998.9 | 40.1 | 89.9 | 95.5 | 96 | 98.5 | 113.22 | 13.9 | 22.7 | 590 | 366.1 | 100.3 | 5.5 | 103 | 0.8257 | 0.82693 | -0.0006 | 0.72344 | 90 | 84.1 | 1.504 | 0.7234 | 0.000807 | 14.3276 | 14.151
172920 | 48.0333 | 1800 | 90 | 25.1 | 40.1 | 998.9 | 40.1 | 89.9 | 95.3 | 96 | 98.5 | 113.31 | 14.5 | 22.8 | 586.3 | 367.1 | 100.2 | 5.5 | 103.1 | 0.8257 | 0.82693 | -0.0006 | 0.72375 | 90 | 84 | 1.504 | 0.7238 | 0.000806 | 14.2643 | 14.1021
172950 | 48.0417 | 1800 | 90 | 25.1 | 40.1 | 998.9 | 40 | 90 | 95.4 | 96 | 98.5 | 114.33 | 13.2 | 22.8 | 593.4 | 366.4 | 100.2 | 5.5 | 103.1 | 0.8257 | 0.82693 | -0.0006 | 0.72454 | 90 | 83.9 | 1.496 | 0.7246 | 0.000805 | 14.138 | 13.9775
172980 | 48.05 | 1800 | 90 | 25.1 | 40.1 | 998.9 | 40.1 | 90 | 95.4 | 96 | 98.5 | 113.51 | 13.3 | 22.8 | 588.6 | 366.6 | 100.4 | 5.5 | 103.1 | 0.8257 | 0.82693 | -0.0006 | 0.72393 | 90 | 84 | 1.494 | 0.7239 | 0.000806 | 14.2485 | 14.0737
173010 | 48.0583 | 1800 | 90 | 25.1 | 40.1 | 998.9 | 40.3 | 90 | 95.4 | 96 | 98.5 | 113.46 | 13.2 | 22.8 | 581.4 | 366.3 | 100.4 | 5.5 | 103.1 | 0.8257 | 0.82693 | -0.0006 | 0.72381 | 90 | 84.1 | 1.504 | 0.7238 | 0.000807 | 14.2643 | 14.0926
173040 | 48.0667 | 1800 | 90 | 25 | 40.2 | 998.9 | 40.2 | 90 | 95.4 | 96 | 98.5 | 114.7 | 13.1 | 22.8 | 593.5 | 366.4 | 100.1 | 5.5 | 103 | 0.8257 | 0.82693 | -0.0006 | 0.72418 | 90.1 | 83.9 | 1.5 | 0.7243 | 0.000805 | 14.1853 | 14.0248
173070 | 48.075 | 1800 | 90 | 25 | 40.2 | 998.9 | 40.1 | 90 | 95.4 | 96 | 98.5 | 113.49 | 14.3 | 22.9 | 585.1 | 366.6 | 100 | 5.5 | 103.1 | 0.8257 | 0.82693 | -0.0006 | 0.72381 | 90.1 | 83.9 | 1.502 | 0.7239 | 0.000805 | 14.2485 | 14.0831
173100 | 48.0833 | 1800 | 90 | 25 | 40.2 | 998.9 | 40.1 | 90 | 95.4 | 96 | 98.4 | 112.93 | 13.7 | 22.8 | 584 | 366.4 | 100.1 | 5.5 | 103 | 0.8257 | 0.82693 | -0.0006 | 0.72436 | 90 | 83.9 | 1.501 | 0.7244 | 0.000805 | 14.1695 | 14.0058
173130 | 48.0917 | 1800 | 90 | 24.9 | 40.1 | 998.9 | 40.1 | 90 | 95.4 | 96 | 98.5 | 113.8 | 14.1 | 22.9 | 596.2 | 366.4 | 100.2 | 5.5 | 103 | 0.8257 | 0.82693 | -0.0006 | 0.72344 | 90.1 | 83.9 | 1.495 | 0.7235 | 0.000805 | 14.3117 | 14.1415
173160 | 48.1 | 1800 | 90 | 24.8 | 40 | 998.9 | 40.1 | 90 | 95.5 | 96 | 98.5 | 113.58 | 14.4 | 22.8 | 589.5 | 366.1 | 100.3 | 5.5 | 103 | 0.8257 | 0.82693 | -0.0006 | 0.72442 | 90 | 84 | 1.502 | 0.7245 | 0.000806 | 14.1538 | 13.9964
173190 | 48.1083 | 1800 | 90 | 24.7 | 39.9 | 998.9 | 40.1 | 90 | 95.5 | 96 | 98.4 | 112.92 | 13.6 | 22.8 | 588.3 | 366.2 | 100.1 | 5.5 | 102.9 | 0.8257 | 0.82693 | -0.0006 | 0.72381 | 90 | 83.7 | 1.499 | 0.7238 | 0.000804 | 14.2643 | 14.0926
173220 | 48.1167 | 1800 | 90 | 24.6 | 39.8 | 998.9 | 40.1 | 90 | 95.3 | 96 | 98.4 | 112.8 | 14.4 | 22.9 | 581.6 | 366.5 | 100.3 | 5.5 | 103 | 0.8257 | 0.82693 | -0.0006 | 0.72307 | 90.1 | 83.9 | 1.503 | 0.7232 | 0.000805 | 14.3592 | 14.2
173250 | 48.125 | 1801 | 89.9 | 24.6 | 39.8 | 998.9 | 40.1 | 89.9 | 95.5 | 96 | 98.5 | 113.41 | 13.6 | 22.9 | 595.9 | 366.4 | 100.2 | 5.5 | 103 | 0.8257 | 0.82693 | -0.0006 | 0.72363 | 90 | 84 | 1.503 | 0.7236 | 0.000806 | 14.2959 | 14.121
173280 | 48.1333 | 1800 | 89.9 | 24.6 | 39.8 | 998.9 | 40.1 | 90 | 95.4 | 96 | 98.5 | 114.33 | 13.8 | 22.8 | 591.9 | 366.2 | 100.2 | 5.5 | 103 | 0.8257 | 0.82693 | -0.0006 | 0.72356 | 90.1 | 84.1 | 1.502 | 0.7236 | 0.000807 | 14.2959 | 14.1226
173310 | 48.1417 | 1800 | 89.9 | 24.7 | 39.8 | 998.9 | 40.1 | 89.9 | 95.4 | 96 | 98.4 | 113.77 | 13.2 | 22.8 | 587.7 | 366.6 | 100.2 | 5.5 | 102.9 | 0.8257 | 0.82693 | -0.0006 | 0.72338 | 89.9 | 83.8 | 1.501 | 0.7233 | 0.000804 | 14.3433 | 14.1699
173340 | 48.15 | 1800 | 90 | 24.7 | 39.8 | 998.9 | 40 | 89.9 | 95.4 | 96 | 98.4 | 112.94 | 13.6 | 22.9 | 582.4 | 366.5 | 100.2 | 5.5 | 103.1 | 0.8257 | 0.82693 | -0.0006 | 0.72509 | 90 | 83.8 | 1.496 | 0.7251 | 0.000804 | 14.0592 | 13.8909
173370 | 48.1583 | 1800 | 90 | 24.8 | 39.7 | 998.9 | 40 | 89.9 | 95.3 | 96 | 98.4 | 113.92 | 13.6 | 22.8 | 594.6 | 366.1 | 100.4 | 5.5 | 102.8 | 0.8257 | 0.82693 | -0.0006 | 0.7243 | 90 | 83.7 | 1.502 | 0.7243 | 0.000803 | 14.1853 | 14.0153
173400 | 48.1667 | 1800 | 90 | 24.8 | 39.7 | 998.9 | 40 | 90 | 95.3 | 96 | 98.5 | 114.2 | 13.4 | 22.8 | 590.4 | 366.5 | 100.1 | 5.5 | 103 | 0.8257 | 0.82693 | -0.0006 | 0.72387 | 90 | 84 | 1.491 | 0.7238 | 0.000806 | 14.2643 | 14.0831
173430 | 48.175 | 1800 | 90 | 24.8 | 39.6 | 998.9 | 40 | 90 | 95.3 | 96 | 98.5 | 113.67 | 13.9 | 22.7 | 581.4 | 366.8 | 100.2 | 5.5 | 103.1 | 0.8257 | 0.82693 | -0.0006 | 0.72418 | 90 | 83.9 | 1.502 | 0.7242 | 0.000805 | 14.2011 | 14.0342
173460 | 48.1833 | 1800 | 90 | 24.8 | 39.6 | 998.9 | 40 | 90 | 95.4 | 96 | 98.4 | 114.33 | 13.9 | 22.7 | 598 | 366.6 | 100.2 | 5.5 | 103 | 0.8257 | 0.82693 | -0.0006 | 0.72326 | 90 | 84 | 1.505 | 0.7233 | 0.000806 | 14.3434 | 14.1794
173490 | 48.1917 | 1800 | 90 | 24.9 | 39.6 | 998.9 | 40 | 90 | 95.4 | 96 | 98.5 | 113.7 | 13.9 | 22.7 | 587.7 | 366.1 | 100.3 | 5.5 | 103 | 0.8257 | 0.82693 | -0.0006 | 0.72418 | 90 | 83.9 | 1.499 | 0.7242 | 0.000805 | 14.2011 | 14.0342
173520 | 48.2 | 1800 | 90 | 24.9 | 39.6 | 998.9 | 40 | 90 | 95.4 | 96 | 98.4 | 113.17 | 13.8 | 22.7 | 586.8 | 366.2 | 100.2 | 5.5 | 103 | 0.8257 | 0.82693 | -0.0006 | 0.72399 | 90 | 83.8 | 1.501 | 0.724 | 0.000804 | 14.2327 | 14.0642
173550 | 48.2083 | 1800 | 90 | 25 | 39.7 | 998.9 | 40.1 | 90.1 | 95.4 | 96 | 98.5 | 113.24 | 13.9 | 22.6 | 591.9 | 366.3 | 100.2 | 5.5 | 103 | 0.8257 | 0.82693 | -0.0006 | 0.72387 | 90 | 83.9 | 1.504 | 0.7239 | 0.000805 | 14.2485 | 14.0831
173580 | 48.2167 | 1800 | 90.1 | 25.1 | 39.7 | 998.9 | 40.1 | 90.1 | 95.5 | 96 | 98.5 | 113.56 | 13.2 | 22.7 | 589.9 | 365.8 | 100 | 5.5 | 103.1 | 0.8257 | 0.82693 | -0.0006 | 0.72271 | 90.1 | 84.1 | 1.503 | 0.7228 | 0.000807 | 14.4226 | 14.257
173610 | 48.225 | 1800 | 90 | 25.1 | 39.8 | 998.9 | 40 | 90.1 | 95.5 | 96 | 98.5 | 112.89 | 13.2 | 22.8 | 586.1 | 366.1 | 100.1 | 5.5 | 103.1 | 0.8257 | 0.82693 | -0.0006 | 0.72344 | 90.1 | 84 | 1.497 | 0.7236 | 0.000806 | 14.2959 | 14.1415
173640 | 48.2333 | 1800 | 90.1 | 25.1 | 39.8 | 998.9 | 40 | 90.1 | 95.5 | 96 | 98.5 | 114.37 | 14.6 | 22.7 | 598 | 365.8 | 100.2 | 5.5 | 102.9 | 0.8257 | 0.82693 | -0.0006 | 0.72412 | 90.1 | 83.8 | 1.491 | 0.7242 | 0.000804 | 14.2011 | 14.0342
173670 | 48.2417 | 1800 | 90.1 | 25.2 | 39.8 | 998.9 | 40 | 90.1 | 95.6 | 96 | 98.5 | 114.31 | 13.8 | 22.7 | 592 | 366.1 | 100.2 | 5.5 | 103 | 0.8257 | 0.82693 | -0.0006 | 0.72338 | 90.1 | 84.1 | 1.504 | 0.7235 | 0.000807 | 14.3117 | 14.151
173700 | 48.25 | 1800 | 90.1 | 25.2 | 39.8 | 998.9 | 40 | 90.1 | 95.5 | 96 | 98.5 | 113.59 | 12.8 | 22.7 | 586.6 | 366.1 | 100.2 | 5.5 | 103.1 | 0.8257 | 0.82693 | -0.0006 | 0.72356 | 90.1 | 84 | 1.5 | 0.7236 | 0.000806 | 14.2959 | 14.1226
173730 | 48.2583 | 1800 | 90.1 | 25.2 | 39.8 | 998.9 | 40 | 90.1 | 95.5 | 96 | 98.5 | 114.56 | 13.1 | 22.6 | 589.9 | 365.9 | 100.1 | 5.5 | 103 | 0.8257 | 0.82693 | -0.0006 | 0.72467 | 90.1 | 83.8 | 1.501 | 0.7248 | 0.000804 | 14.1064 | 13.9476
173760 | 48.2667 | 1800 | 90.1 | 25.2 | 39.8 | 998.9 | 40 | 90.1 | 95.6 | 96 | 98.4 | 114.66 | 12.9 | 22.6 | 589.8 | 366.2 | 100.3 | 5.5 | 102.9 | 0.8257 | 0.82693 | -0.0006 | 0.72363 | 90 | 84 | 1.504 | 0.7236 | 0.000806 | 14.2959 | 14.121
173790 | 48.275 | 1800 | 90 | 25.2 | 39.8 | 998.9 | 40 | 90.1 | 95.5 | 96 | 98.4 | 114.22 | 13.4 | 22.7 | 589.1 | 365.6 | 100.1 | 5.5 | 102.9 | 0.8257 | 0.82693 | -0.0006 | 0.72387 | 90 | 83.7 | 1.498 | 0.7239 | 0.000803 | 14.2484 | 14.0831
173820 | 48.2833 | 1800 | 90 | 25.2 | 39.8 | 998.9 | 40.1 | 90.1 | 95.5 | 95.9 | 98.5 | 114.12 | 13.8 | 22.7 | 589.3 | 366.3 | 100.1 | 5.5 | 103.1 | 0.8257 | 0.82693 | -0.0006 | 0.72363 | 90.1 | 84 | 1.498 | 0.7237 | 0.000806 | 14.2801 | 14.1115
173850 | 48.2917 | 1800 | 90 | 25.1 | 39.7 | 998.9 | 40.1 | 90.1 | 95.5 | 96 | 98.5 | 114.39 | 13.1 | 22.6 | 591.2 | 366.5 | 100.2 | 5.6 | 103.1 | 0.8257 | 0.82693 | -0.0006 | 0.72436 | 90 | 84 | 1.505 | 0.7243 | 0.000806 | 14.1853 | 14.0059
173880 | 48.3 | 1800 | 90 | 25.2 | 39.7 | 998.9 | 40.1 | 90.1 | 95.5 | 96 | 98.4 | 114.44 | 12.4 | 22.6 | 591 | 366.4 | 100.2 | 5.6 | 102.9 | 0.8257 | 0.82693 | -0.0006 | 0.72412 | 90 | 84.1 | 1.501 | 0.7241 | 0.000807 | 14.2169 | 14.0437
173910 | 48.3083 | 1800 | 90 | 25.1 | 39.7 | 998.9 | 40 | 90.1 | 95.6 | 96 | 98.5 | 114.21 | 13.2 | 22.6 | 592.1 | 365.9 | 100.2 | 5.6 | 103 | 0.8257 | 0.82693 | -0.0006 | 0.72412 | 90 | 84.2 | 1.506 | 0.7241 | 0.000808 | 14.2169 | 14.0437
173940 | 48.3167 | 1800 | 90 | 25.2 | 39.8 | 998.9 | 40 | 90.1 | 95.6 | 96 | 98.4 | 113.93 | 13.7 | 22.6 | 588.1 | 365.9 | 100 | 5.5 | 103 | 0.8257 | 0.82693 | -0.0006 | 0.72424 | 90 | 84 | 1.502 | 0.7243 | 0.000806 | 14.1853 | 14.0248
173970 | 48.325 | 1800 | 90 | 25.1 | 39.7 | 998.9 | 40 | 90.1 | 95.6 | 96 | 98.4 | 113.52 | 13.7 | 22.7 | 592.7 | 365.8 | 100.2 | 5.5 | 103 | 0.8257 | 0.82693 | -0.0006 | 0.72467 | 90 | 84 | 1.499 | 0.7247 | 0.000806 | 14.1222 | 13.957
174000 | 48.3333 | 1800 | 90 | 25.1 | 39.7 | 998.9 | 40 | 90.1 | 95.6 | 96 | 98.5 | 113.02 | 13.4 | 22.7 | 589.9 | 366.2 | 100.1 | 5.6 | 103 | 0.8257 | 0.82693 | -0.0006 | 0.72369 | 90 | 84.1 | 1.506 | 0.7237 | 0.000807 | 14.2801 | 14.1116
174030 | 48.3417 | 1800 | 89.9 | 25.2 | 39.7 | 998.9 | 40 | 90.1 | 95.4 | 96 | 98.4 | 113.23 | 13.1 | 22.7 | 588.1 | 366.8 | 100.1 | 5.6 | 102.9 | 0.8257 | 0.82693 | -0.0006 | 0.72369 | 90 | 83.9 | 1.499 | 0.7237 | 0.000805 | 14.2801 | 14.1115
174060 | 48.35 | 1800 | 90 | 25.1 | 39.8 | 998.9 | 40 | 90.1 | 95.5 | 96 | 98.4 | 113.8 | 13.5 | 22.6 | 589.6 | 366.5 | 100.2 | 5.6 | 102.9 | 0.8257 | 0.82693 | -0.0006 | 0.72412 | 90.1 | 84 | 1.505 | 0.7242 | 0.000806 | 14.2011 | 14.0342
174090 | 48.3583 | 1800 | 90 | 25.1 | 39.9 | 998.9 | 40 | 90.1 | 95.6 | 96 | 98.5 | 114.03 | 13.4 | 22.7 | 585.8 | 365.9 | 100.3 | 5.5 | 103.1 | 0.8257 | 0.82693 | -0.0006 | 0.72412 | 90.1 | 84.1 | 1.502 | 0.7242 | 0.000807 | 14.2011 | 14.0343
174120 | 48.3667 | 1800 | 90 | 25.1 | 40 | 998.9 | 40 | 90.1 | 95.6 | 96 | 98.5 | 114.03 | 13.9 | 22.7 | 589.7 | 366.3 | 100.2 | 5.6 | 103.1 | 0.8257 | 0.82693 | -0.0006 | 0.7232 | 90 | 84.2 | 1.505 | 0.7232 | 0.000808 | 14.3592 | 14.189
174150 | 48.375 | 1800 | 90 | 25.1 | 40 | 998.9 | 40 | 90.1 | 95.5 | 96 | 98.5 | 113.59 | 13.2 | 22.8 | 587.2 | 366 | 100.1 | 5.5 | 102.9 | 0.8257 | 0.82693 | -0.0006 | 0.7235 | 90 | 84.1 | 1.493 | 0.7236 | 0.000806 | 14.2959 | 14.1415
174180 | 48.3833 | 1800 | 90 | 25 | 40.1 | 998.9 | 40 | 90.1 | 95.5 | 96 | 98.4 | 113.63 | 13.3 | 22.7 | 592.5 | 365.5 | 100.2 | 5.5 | 102.9 | 0.8257 | 0.82693 | -0.0006 | 0.72399 | 90 | 83.7 | 1.496 | 0.724 | 0.000803 | 14.2326 | 14.0641
174210 | 48.3917 | 1800 | 90 | 24.9 | 40.1 | 998.9 | 40 | 90.1 | 95.6 | 96 | 98.4 | 113.72 | 13 | 22.8 | 586.3 | 366.1 | 100.1 | 5.5 | 103 | 0.8257 | 0.82693 | -0.0006 | 0.72381 | 90 | 84.1 | 1.493 | 0.7238 | 0.000807 | 14.2643 | 14.0926
174240 | 48.4 | 1800 | 90 | 24.9 | 40.1 | 998.9 | 40 | 90.1 | 95.5 | 96 | 98.4 | 113.84 | 13.6 | 22.8 | 587.7 | 366 | 100.2 | 5.5 | 103 | 0.8257 | 0.82693 | -0.0006 | 0.72393 | 90 | 83.8 | 1.503 | 0.724 | 0.000804 | 14.2327 | 14.0736
174270 | 48.4083 | 1800 | 90 | 24.9 | 40.1 | 998.9 | 40 | 90.1 | 95.4 | 96 | 98.4 | 113.81 | 13.6 | 22.8 | 591.9 | 366.5 | 100.3 | 5.5 | 103 | 0.8257 | 0.82693 | -0.0006 | 0.72412 | 90 | 84.1 | 1.508 | 0.7241 | 0.000807 | 14.2169 | 14.0437
174300 | 48.4167 | 1800 | 90 | 24.9 | 40 | 998.9 | 40 | 90.1 | 95.5 | 96 | 98.4 | 113.65 | 13.3 | 22.8 | 587.3 | 366.3 | 100.1 | 5.6 | 102.9 | 0.8257 | 0.82693 | -0.0006 | 0.72338 | 90 | 84 | 1.505 | 0.7234 | 0.000806 | 14.3275 | 14.1605
174330 | 48.425 | 1800 | 90 | 24.9 | 40 | 998.9 | 40 | 90.1 | 95.5 | 96 | 98.4 | 113.6 | 13.1 | 22.8 | 589.5 | 365.6 | 100.2 | 5.5 | 103 | 0.8257 | 0.82693 | -0.0006 | 0.72448 | 90 | 84 | 1.503 | 0.7245 | 0.000806 | 14.1538 | 13.987
174360 | 48.4333 | 1800 | 90 | 24.9 | 40 | 998.9 | 40.1 | 90.1 | 95.5 | 96 | 98.5 | 113.4 | 13.9 | 22.7 | 585.8 | 365.7 | 100.2 | 5.5 | 103.1 | 0.8257 | 0.82693 | -0.0006 | 0.72356 | 89.9 | 83.9 | 1.496 | 0.7235 | 0.000805 | 14.3117 | 14.1415
174390 | 48.4417 | 1800 | 90 | 25 | 40 | 998.9 | 40.1 | 90.1 | 95.5 | 96 | 98.5 | 113.85 | 13.1 | 22.7 | 590.4 | 366.1 | 100.3 | 5.6 | 103 | 0.8257 | 0.82693 | -0.0006 | 0.72381 | 90.1 | 84.2 | 1.502 | 0.7239 | 0.000808 | 14.2485 | 14.0832
174420 | 48.45 | 1800 | 90 | 25.1 | 40 | 998.9 | 40.1 | 90.1 | 95.6 | 96 | 98.4 | 113.82 | 14.1 | 22.7 | 586.8 | 365.7 | 100.3 | 5.6 | 102.9 | 0.8257 | 0.82693 | -0.0006 | 0.72369 | 90 | 84.1 | 1.504 | 0.7237 | 0.000807 | 14.2801 | 14.1116
174450 | 48.4583 | 1800 | 90 | 25.1 | 40.1 | 998.9 | 40 | 90.1 | 95.5 | 96 | 98.5 | 113.79 | 13.6 | 22.7 | 590.1 | 366.6 | 100.1 | 5.6 | 103.1 | 0.8257 | 0.82693 | -0.0006 | 0.72283 | 90.1 | 84.2 | 1.502 | 0.7229 | 0.000807 | 14.4067 | 14.238
174480 | 48.4667 | 1800 | 90 | 25 | 40.1 | 998.9 | 40 | 90.1 | 95.5 | 96 | 98.5 | 113.47 | 13.2 | 22.8 | 590.6 | 366.2 | 100.2 | 5.6 | 103 | 0.8257 | 0.82693 | -0.0006 | 0.72442 | 90.1 | 84 | 1.506 | 0.7245 | 0.000806 | 14.1538 | 13.987
174510 | 48.475 | 1800 | 90 | 25 | 40.1 | 998.9 | 40 | 90.1 | 95.5 | 96 | 98.4 | 113.35 | 13.3 | 22.7 | 587.9 | 366.1 | 100 | 5.6 | 103.1 | 0.8257 | 0.82693 | -0.0006 | 0.72387 | 90.1 | 84 | 1.5 | 0.724 | 0.000805 | 14.2327 | 14.0736
174540 | 48.4833 | 1800 | 90 | 25 | 40.2 | 998.9 | 40 | 90.1 | 95.5 | 96 | 98.4 | 113.36 | 13.7 | 22.7 | 593.4 | 366 | 100.1 | 5.6 | 103 | 0.8257 | 0.82693 | -0.0006 | 0.72381 | 90.1 | 84 | 1.5 | 0.724 | 0.000805 | 14.2327 | 14.0831
174570 | 48.4917 | 1800 | 90 | 25 | 40.2 | 998.9 | 40 | 90.1 | 95.5 | 96 | 98.4 | 112.1 | 13.3 | 22.8 | 596.7 | 365.9 | 100.1 | 5.6 | 103 | 0.8257 | 0.82693 | -0.0006 | 0.72387 | 90.1 | 84 | 1.502 | 0.724 | 0.000806 | 14.2327 | 14.0737
174600 | 48.5 | 1800 | 90 | 24.9 | 40.1 | 998.9 | 40 | 90.1 | 95.5 | 96 | 98.4 | 110.83 | 13.6 | 22.8 | 593.6 | 366.4 | 100.1 | 5.6 | 103 | 0.8257 | 0.82693 | -0.0006 | 0.72405 | 90.1 | 83.8 | 1.503 | 0.7241 | 0.000804 | 14.2169 | 14.0452
174630 | 48.5083 | 1799 | 90 | 24.9 | 40.1 | 998.9 | 40.1 | 90.1 | 95.5 | 96 | 98.5 | 111.51 | 13.7 | 22.7 | 589.8 | 366.4 | 100.1 | 5.6 | 103.1 | 0.8257 | 0.82693 | -0.0006 | 0.72467 | 90.1 | 84 | 1.5 | 0.7248 | 0.000806 | 14.1065 | 13.9476
174660 | 48.5167 | 1800 | 90 | 24.9 | 40.2 | 998.9 | 40.1 | 90.1 | 95.5 | 96 | 98.5 | 111.55 | 13.2 | 22.8 | 586.3 | 366.4 | 100.1 | 5.6 | 103 | 0.8257 | 0.82693 | -0.0006 | 0.72399 | 90 | 84.1 | 1.505 | 0.724 | 0.000806 | 14.2327 | 14.0642
174690 | 48.525 | 1800 | 90 | 24.9 | 40.2 | 998.9 | 40 | 90.1 | 95.5 | 96 | 98.5 | 113.23 | 13.4 | 22.8 | 590.3 | 366 | 100.2 | 5.6 | 103.1 | 0.8257 | 0.82693 | -0.0006 | 0.72412 | 90 | 84.1 | 1.5 | 0.7241 | 0.000807 | 14.2169 | 14.0437
174720 | 48.5333 | 1800 | 90 | 24.9 | 40.2 | 998.9 | 40 | 90 | 95.4 | 96 | 98.4 | 113.88 | 14.1 | 22.8 | 595.1 | 366.5 | 100.4 | 5.6 | 103 | 0.8257 | 0.82693 | -0.0006 | 0.72442 | 90 | 84 | 1.501 | 0.7244 | 0.000806 | 14.1695 | 13.9964
174750 | 48.5417 | 1800 | 90 | 24.9 | 40.2 | 998.9 | 40 | 90 | 95.4 | 96 | 98.5 | 114.09 | 13 | 22.8 | 596.2 | 366.5 | 100.1 | 5.6 | 103.1 | 0.8257 | 0.82693 | -0.0006 | 0.72479 | 90 | 84.1 | 1.498 | 0.7248 | 0.000806 | 14.1065 | 13.9382
174780 | 48.55 | 1800 | 90 | 24.9 | 40.2 | 998.9 | 40 | 90 | 95.5 | 96 | 98.5 | 113.22 | 13.1 | 22.8 | 584 | 366.2 | 100.1 | 5.6 | 103.1 | 0.8257 | 0.82693 | -0.0006 | 0.72295 | 90 | 84.3 | 1.496 | 0.7229 | 0.000809 | 14.4068 | 14.2285
174810 | 48.5583 | 1800 | 90 | 24.9 | 40.1 | 998.9 | 40 | 89.9 | 95.4 | 96 | 98.4 | 112.76 | 12.8 | 22.8 | 589.1 | 366.1 | 100.3 | 5.6 | 102.9 | 0.8257 | 0.82693 | -0.0006 | 0.72454 | 89.9 | 84 | 1.501 | 0.7244 | 0.000806 | 14.1695 | 13.987
174840 | 48.5667 | 1800 | 90 | 24.9 | 40.1 | 998.9 | 39.9 | 89.9 | 95.4 | 96 | 98.4 | 114.36 | 13.2 | 22.8 | 588.2 | 366.5 | 100.2 | 5.6 | 103 | 0.8257 | 0.82693 | -0.0006 | 0.72412 | 89.9 | 83.9 | 1.498 | 0.724 | 0.000806 | 14.2327 | 14.0532
174870 | 48.575 | 1800 | 90 | 24.9 | 40.1 | 998.9 | 40 | 89.9 | 95.3 | 96 | 98.4 | 115.55 | 15.2 | 22.7 | 590.7 | 366.7 | 100.2 | 5.6 | 103.1 | 0.8257 | 0.82693 | -0.0006 | 0.72436 | 89.9 | 84 | 1.494 | 0.7242 | 0.000806 | 14.2011 | 14.0153
174900 | 48.5833 | 1801 | 89.9 | 25 | 40.1 | 998.9 | 40 | 89.9 | 95.3 | 96 | 98.5 | 113.71 | 14.3 | 22.8 | 591.1 | 366.3 | 100.2 | 5.5 | 103.1 | 0.8257 | 0.82693 | -0.0006 | 0.72405 | 90 | 84 | 1.502 | 0.724 | 0.000806 | 14.2327 | 14.0547
174930 | 48.5917 | 1800 | 89.9 | 24.9 | 40.1 | 998.9 | 40 | 89.9 | 95.3 | 96 | 98.5 | 113.19 | 13 | 22.8 | 586.7 | 366.4 | 100.1 | 5.6 | 103.1 | 0.8257 | 0.82693 | -0.0006 | 0.72442 | 89.9 | 84 | 1.501 | 0.7243 | 0.000806 | 14.1853 | 14.0059
174960 | 48.6 | 1800 | 89.9 | 24.9 | 40.1 | 998.9 | 40.1 | 89.9 | 95.3 | 96 | 98.4 | 113.67 | 13.8 | 22.7 | 597.3 | 366.6 | 100.2 | 5.6 | 103 | 0.8257 | 0.82693 | -0.0006 | 0.7243 | 89.9 | 84.1 | 1.497 | 0.7242 | 0.000807 | 14.2011 | 14.0248
174990 | 48.6083 | 1800 | 90 | 24.9 | 40.1 | 998.9 | 40 | 89.9 | 95.4 | 96 | 98.4 | 114.09 | 13.9 | 22.8 | 585.6 | 366.3 | 100.2 | 5.6 | 103 | 0.8257 | 0.82693 | -0.0006 | 0.72332 | 89.9 | 84.1 | 1.497 | 0.7232 | 0.000807 | 14.3592 | 14.1795
175020 | 48.6167 | 1800 | 90 | 24.9 | 40.2 | 998.9 | 40 | 89.9 | 95.4 | 96 | 98.4 | 113.88 | 13.6 | 22.7 | 586.5 | 366.3 | 100.3 | 5.6 | 103 | 0.8257 | 0.82693 | -0.0006 | 0.7246 | 90 | 84 | 1.503 | 0.7246 | 0.000806 | 14.138 | 13.9681
175050 | 48.625 | 1800 | 90 | 24.8 | 40.2 | 998.9 | 39.9 | 89.9 | 95.4 | 96 | 98.4 | 113.19 | 13.7 | 22.8 | 590.3 | 366.6 | 100 | 5.6 | 103 | 0.8257 | 0.82693 | -0.0006 | 0.72442 | 90 | 84.3 | 1.504 | 0.7244 | 0.000808 | 14.1696 | 13.9965
175080 | 48.6333 | 1800 | 90 | 24.8 | 40.2 | 998.9 | 39.9 | 89.9 | 95.3 | 96 | 98.4 | 113.03 | 13.4 | 22.7 | 582.4 | 366.2 | 100 | 5.6 | 102.9 | 0.8257 | 0.82693 | -0.0006 | 0.72479 | 89.9 | 84.1 | 1.493 | 0.7247 | 0.000807 | 14.1223 | 13.9476
175110 | 48.6417 | 1800 | 90 | 24.9 | 40.2 | 998.9 | 39.9 | 89.9 | 95.4 | 96 | 98.4 | 114.97 | 13.5 | 22.8 | 590.8 | 366.1 | 100.3 | 5.6 | 103 | 0.8257 | 0.82693 | -0.0006 | 0.72473 | 89.9 | 84.2 | 1.502 | 0.7246 | 0.000808 | 14.138 | 13.9571
175140 | 48.65 | 1800 | 90 | 24.9 | 40.1 | 998.9 | 39.9 | 89.9 | 95.4 | 96 | 98.4 | 115.19 | 13.7 | 22.7 | 594.9 | 365.9 | 100.1 | 5.6 | 102.9 | 0.8257 | 0.82693 | -0.0006 | 0.72436 | 89.9 | 84 | 1.502 | 0.7243 | 0.000806 | 14.1853 | 14.0153
175170 | 48.6583 | 1800 | 90 | 25 | 40.1 | 998.9 | 39.9 | 89.9 | 95.4 | 96 | 98.5 | 112.97 | 13.7 | 22.8 | 586.6 | 366.9 | 100.1 | 5.6 | 103 | 0.8257 | 0.82693 | -0.0006 | 0.72338 | 89.9 | 84.1 | 1.501 | 0.7233 | 0.000808 | 14.3434 | 14.17
175200 | 48.6667 | 1800 | 90 | 25.1 | 40.1 | 998.9 | 39.9 | 89.9 | 95.4 | 96 | 98.4 | 112.15 | 14.1 | 22.7 | 594.7 | 365.7 | 100.1 | 5.6 | 103 | 0.8257 | 0.82693 | -0.0006 | 0.72405 | 89.9 | 84 | 1.498 | 0.724 | 0.000806 | 14.2327 | 14.0642
175230 | 48.675 | 1801 | 90 | 25.1 | 40.2 | 998.9 | 40 | 89.9 | 95.4 | 96 | 98.4 | 113.54 | 13.7 | 22.8 | 589 | 365.8 | 100.2 | 5.6 | 102.9 | 0.8257 | 0.82693 | -0.0006 | 0.72381 | 89.9 | 83.9 | 1.501 | 0.7237 | 0.000806 | 14.2801 | 14.1021
175260 | 48.6833 | 1801 | 90 | 25.1 | 40.2 | 998.9 | 40.1 | 89.9 | 95.3 | 96 | 98.4 | 113.64 | 13.2 | 22.8 | 579.9 | 366 | 100 | 5.6 | 103 | 0.8257 | 0.82693 | -0.0006 | 0.72393 | 89.9 | 84 | 1.487 | 0.7239 | 0.000806 | 14.2485 | 14.0831
175290 | 48.6917 | 1800 | 90 | 25.1 | 40.1 | 998.9 | 40 | 89.9 | 95.5 | 96 | 98.4 | 115.37 | 13.3 | 22.8 | 588.6 | 366.2 | 100.2 | 5.6 | 103 | 0.8257 | 0.82693 | -0.0006 | 0.72387 | 89.9 | 84.1 | 1.505 | 0.7238 | 0.000807 | 14.2643 | 14.0926
175320 | 48.7 | 1800 | 90 | 25 | 40.1 | 998.9 | 39.9 | 89.9 | 95.4 | 96 | 98.4 | 115.69 | 13.7 | 22.9 | 587 | 365.9 | 100.4 | 5.6 | 102.9 | 0.8257 | 0.82693 | -0.0006 | 0.72412 | 90 | 83.9 | 1.499 | 0.7241 | 0.000805 | 14.2169 | 14.0437
175350 | 48.7083 | 1800 | 90 | 25 | 40.1 | 998.9 | 39.9 | 89.9 | 95.3 | 96 | 98.4 | 116 | 13.8 | 22.8 | 590 | 366.1 | 100.4 | 5.6 | 102.8 | 0.8257 | 0.82693 | -0.0006 | 0.72424 | 90 | 83.8 | 1.504 | 0.7242 | 0.000804 | 14.2011 | 14.0247
175380 | 48.7167 | 1800 | 90.1 | 25.1 | 40.1 | 998.9 | 39.9 | 89.9 | 95.4 | 96 | 98.4 | 115.05 | 13.8 | 22.8 | 587.3 | 366.7 | 100.3 | 5.6 | 103.1 | 0.8257 | 0.82693 | -0.0006 | 0.72418 | 89.9 | 83.9 | 1.495 | 0.7241 | 0.000805 | 14.2169 | 14.0437
175410 | 48.725 | 1800 | 90 | 25.1 | 40.1 | 998.9 | 39.9 | 89.9 | 95.4 | 96 | 98.4 | 114.36 | 12.9 | 22.8 | 588.4 | 365.9 | 100.1 | 5.6 | 103 | 0.8257 | 0.82693 | -0.0006 | 0.72399 | 89.9 | 83.9 | 1.502 | 0.7239 | 0.000805 | 14.2485 | 14.0736
175440 | 48.7333 | 1800 | 90 | 25.1 | 40.1 | 998.9 | 39.9 | 89.9 | 95.4 | 95.9 | 98.4 | 112.3 | 12.8 | 22.7 | 587.2 | 365.5 | 100.4 | 5.6 | 103 | 0.8257 | 0.82693 | -0.0006 | 0.72344 | 89.9 | 83.8 | 1.495 | 0.7233 | 0.000805 | 14.3434 | 14.1605
175470 | 48.7417 | 1800 | 90 | 25.2 | 40.1 | 998.9 | 39.9 | 89.9 | 95.3 | 96 | 98.5 | 111.85 | 13.8 | 22.8 | 592.5 | 366.6 | 100.2 | 5.6 | 103.1 | 0.8257 | 0.82693 | -0.0006 | 0.72356 | 89.9 | 84.2 | 1.501 | 0.7235 | 0.000808 | 14.3118 | 14.1416
175500 | 48.75 | 1800 | 90 | 25.2 | 40.1 | 998.9 | 40 | 89.9 | 95.4 | 96 | 98.4 | 111.13 | 13.3 | 22.7 | 588.8 | 366.2 | 100.2 | 5.6 | 102.9 | 0.8257 | 0.82693 | -0.0006 | 0.72387 | 89.9 | 84.1 | 1.501 | 0.7238 | 0.000807 | 14.2643 | 14.0926
175530 | 48.7583 | 1800 | 90 | 25.3 | 40.1 | 998.9 | 39.9 | 89.9 | 95.4 | 96 | 98.4 | 112.47 | 13.4 | 22.7 | 586 | 366.5 | 100 | 5.6 | 103 | 0.8257 | 0.82693 | -0.0006 | 0.72405 | 89.9 | 84.2 | 1.5 | 0.724 | 0.000808 | 14.2327 | 14.0642
175560 | 48.7667 | 1800 | 90 | 25.3 | 40.2 | 998.9 | 39.9 | 89.9 | 95.4 | 96 | 98.4 | 113.04 | 13 | 22.8 | 592.3 | 366.4 | 100.2 | 5.6 | 103 | 0.8257 | 0.82693 | -0.0006 | 0.72467 | 90 | 84 | 1.503 | 0.7246 | 0.000806 | 14.138 | 13.957
175590 | 48.775 | 1800 | 90 | 25.2 | 40.2 | 998.9 | 40 | 89.9 | 95.3 | 96 | 98.4 | 113.81 | 13.3 | 22.8 | 591.5 | 365.7 | 100.1 | 5.6 | 102.8 | 0.8257 | 0.82693 | -0.0006 | 0.7232 | 89.9 | 83.8 | 1.488 | 0.7231 | 0.000804 | 14.375 | 14.1984
175620 | 48.7833 | 1800 | 90 | 25.2 | 40.2 | 998.9 | 39.9 | 90 | 95.3 | 96 | 98.5 | 115.56 | 13.7 | 22.7 | 589.9 | 366.2 | 100.2 | 5.6 | 102.9 | 0.8257 | 0.82693 | -0.0006 | 0.7246 | 90 | 83.8 | 1.5 | 0.7246 | 0.000804 | 14.138 | 13.968
175650 | 48.7917 | 1800 | 90 | 25.2 | 40.2 | 998.9 | 39.9 | 90 | 95.4 | 96 | 98.4 | 115.95 | 13.3 | 22.7 | 588.5 | 366.3 | 99.9 | 5.6 | 103 | 0.8257 | 0.82693 | -0.0006 | 0.72387 | 90 | 83.9 | 1.504 | 0.7239 | 0.000805 | 14.2485 | 14.0831
175680 | 48.8 | 1800 | 90 | 25.2 | 40.2 | 998.9 | 39.9 | 89.9 | 95.4 | 96 | 98.4 | 115.31 | 14.5 | 22.8 | 590.2 | 365.9 | 100.2 | 5.6 | 103 | 0.8257 | 0.82693 | -0.0006 | 0.72393 | 90 | 83.9 | 1.501 | 0.7239 | 0.000805 | 14.2485 | 14.0736
175710 | 48.8083 | 1800 | 90 | 25.1 | 40.2 | 998.9 | 39.8 | 89.9 | 95.5 | 96 | 98.4 | 114.31 | 13.7 | 22.8 | 590.7 | 366.2 | 100 | 5.6 | 102.9 | 0.8257 | 0.82693 | -0.0006 | 0.72363 | 90 | 84 | 1.503 | 0.7236 | 0.000806 | 14.2959 | 14.121
175740 | 48.8167 | 1800 | 90 | 25.1 | 40.2 | 998.9 | 39.9 | 89.9 | 95.5 | 96 | 98.4 | 114.15 | 13.4 | 22.8 | 589.5 | 366 | 100.1 | 5.6 | 102.9 | 0.8257 | 0.82693 | -0.0006 | 0.72338 | 90 | 84 | 1.501 | 0.7234 | 0.000806 | 14.3275 | 14.1605
175770 | 48.825 | 1800 | 90 | 25.1 | 40.2 | 998.9 | 39.9 | 89.9 | 95.4 | 96 | 98.4 | 114.28 | 13 | 22.8 | 588.8 | 366.7 | 100.2 | 5.6 | 102.9 | 0.8257 | 0.82693 | -0.0006 | 0.72326 | 90 | 84 | 1.485 | 0.7233 | 0.000806 | 14.3434 | 14.1794
175800 | 48.8333 | 1800 | 90 | 25.1 | 40.1 | 998.9 | 39.9 | 89.9 | 95.4 | 96 | 98.4 | 114.08 | 13 | 22.8 | 588.7 | 366.8 | 100.3 | 5.6 | 103 | 0.8257 | 0.82693 | -0.0006 | 0.72381 | 90 | 84 | 1.504 | 0.7238 | 0.000806 | 14.2643 | 14.0926
175830 | 48.8417 | 1800 | 90 | 25 | 40.1 | 998.9 | 40 | 89.9 | 95.4 | 96 | 98.4 | 114.02 | 13.3 | 22.9 | 591.7 | 366.4 | 100.2 | 5.6 | 103 | 0.8257 | 0.82693 | -0.0006 | 0.72363 | 90 | 83.8 | 1.498 | 0.7236 | 0.000804 | 14.2959 | 14.121
175860 | 48.85 | 1800 | 90 | 25 | 40.1 | 998.9 | 40 | 89.9 | 95.3 | 96 | 98.4 | 114.5 | 13.5 | 22.8 | 591.4 | 366.7 | 100.2 | 5.6 | 102.9 | 0.8257 | 0.82693 | -0.0006 | 0.72326 | 90 | 84 | 1.505 | 0.7233 | 0.000806 | 14.3434 | 14.1794
175890 | 48.8583 | 1800 | 90 | 24.9 | 40.1 | 998.9 | 40 | 89.9 | 95.4 | 96 | 98.4 | 114.56 | 13.9 | 22.7 | 589 | 366.9 | 100.2 | 5.6 | 103 | 0.8257 | 0.82693 | -0.0006 | 0.72424 | 90 | 84.2 | 1.506 | 0.7242 | 0.000808 | 14.2012 | 14.0248
175920 | 48.8667 | 1800 | 90 | 24.9 | 40.1 | 998.9 | 39.9 | 89.9 | 95.4 | 96 | 98.4 | 114.36 | 14 | 22.8 | 587.8 | 366.2 | 100.2 | 5.6 | 103 | 0.8257 | 0.82693 | -0.0006 | 0.72424 | 90 | 83.9 | 1.499 | 0.7242 | 0.000805 | 14.2011 | 14.0248
175950 | 48.875 | 1800 | 90 | 24.9 | 40.1 | 998.9 | 39.9 | 89.9 | 95.3 | 96 | 98.4 | 114.08 | 12.9 | 22.8 | 591.9 | 366.1 | 100.3 | 5.6 | 103 | 0.8257 | 0.82693 | -0.0006 | 0.72277 | 90 | 84 | 1.491 | 0.7228 | 0.000806 | 14.4226 | 14.2569
175980 | 48.8833 | 1800 | 90 | 24.9 | 40 | 998.9 | 39.9 | 89.9 | 95.3 | 96 | 98.4 | 113.84 | 14.4 | 22.8 | 589.2 | 366.6 | 100.1 | 5.6 | 103 | 0.8257 | 0.82693 | -0.0006 | 0.72436 | 90 | 83.7 | 1.5 | 0.7244 | 0.000803 | 14.1695 | 14.0058
176010 | 48.8917 | 1800 | 90 | 24.8 | 40 | 998.9 | 39.9 | 89.9 | 95.4 | 96 | 98.4 | 113.76 | 13.6 | 22.8 | 587.5 | 366.4 | 100.1 | 5.6 | 102.9 | 0.8257 | 0.82693 | -0.0006 | 0.72356 | 90 | 84.1 | 1.488 | 0.7236 | 0.000807 | 14.2959 | 14.1321
176040 | 48.9 | 1799 | 90 | 24.8 | 39.9 | 998.9 | 39.9 | 89.9 | 95.4 | 96 | 98.4 | 113.54 | 13.5 | 22.8 | 587.7 | 366.8 | 100.2 | 5.6 | 103 | 0.8257 | 0.82693 | -0.0006 | 0.72381 | 90 | 84.1 | 1.498 | 0.7238 | 0.000807 | 14.2643 | 14.0926
176070 | 48.9083 | 1800 | 90 | 24.8 | 39.9 | 998.9 | 40 | 89.9 | 95.4 | 96 | 98.4 | 112.97 | 14.4 | 22.8 | 587.8 | 366.1 | 100.2 | 5.6 | 103.1 | 0.8257 | 0.82693 | -0.0006 | 0.72405 | 90 | 83.8 | 1.504 | 0.7241 | 0.000804 | 14.2169 | 14.0547
176100 | 48.9167 | 1800 | 90 | 24.8 | 39.9 | 998.9 | 40 | 89.9 | 95.4 | 96 | 98.4 | 113.3 | 13.2 | 22.8 | 589 | 366.1 | 100.2 | 5.6 | 102.9 | 0.8257 | 0.82693 | -0.0006 | 0.72412 | 90 | 83.9 | 1.503 | 0.7241 | 0.000805 | 14.2169 | 14.0437
176130 | 48.925 | 1800 | 90 | 24.8 | 39.9 | 998.9 | 40 | 89.9 | 95.4 | 96 | 98.4 | 113.8 | 12.8 | 22.8 | 588.8 | 365.6 | 100.2 | 5.6 | 102.9 | 0.8257 | 0.82693 | -0.0006 | 0.72314 | 89.9 | 83.9 | 1.502 | 0.7231 | 0.000805 | 14.375 | 14.2079
176160 | 48.9333 | 1800 | 90 | 24.8 | 39.9 | 998.9 | 40 | 89.9 | 95.5 | 96 | 98.4 | 113.74 | 13.5 | 22.8 | 589 | 366 | 100.1 | 5.6 | 103.1 | 0.8257 | 0.82693 | -0.0006 | 0.72332 | 90.1 | 84.1 | 1.498 | 0.7234 | 0.000807 | 14.3276 | 14.1605
176190 | 48.9417 | 1800 | 90 | 24.8 | 39.9 | 998.9 | 40 | 89.9 | 95.3 | 96 | 98.4 | 113.57 | 13.7 | 22.8 | 590.1 | 366.3 | 100.2 | 5.6 | 103 | 0.8257 | 0.82693 | -0.0006 | 0.72344 | 90 | 84.1 | 1.505 | 0.7235 | 0.000807 | 14.3117 | 14.151
176220 | 48.95 | 1800 | 90 | 24.8 | 39.9 | 998.9 | 40 | 89.9 | 95.3 | 96 | 98.4 | 113.45 | 13.2 | 22.8 | 589.4 | 366.5 | 100.2 | 5.6 | 103 | 0.8257 | 0.82693 | -0.0006 | 0.72418 | 90 | 84 | 1.494 | 0.7242 | 0.000806 | 14.2011 | 14.0342
176250 | 48.9583 | 1801 | 90 | 24.8 | 39.9 | 998.9 | 40 | 89.9 | 95.4 | 96 | 98.4 | 113.6 | 13.3 | 22.7 | 586.9 | 366.3 | 100.1 | 5.6 | 103 | 0.8257 | 0.82693 | -0.0006 | 0.72375 | 90 | 83.9 | 1.495 | 0.7237 | 0.000805 | 14.2801 | 14.102
176280 | 48.9667 | 1800 | 90 | 24.9 | 39.8 | 998.9 | 40 | 89.9 | 95.3 | 96 | 98.4 | 113.73 | 13 | 22.8 | 589.4 | 366.2 | 100.1 | 5.6 | 102.9 | 0.8257 | 0.82693 | -0.0006 | 0.72356 | 90 | 83.8 | 1.497 | 0.7236 | 0.000804 | 14.2959 | 14.132
176310 | 48.975 | 1800 | 90 | 25 | 39.8 | 998.9 | 40.1 | 89.9 | 95.3 | 96 | 98.4 | 114.22 | 13.7 | 22.7 | 588.1 | 366.2 | 100.2 | 5.6 | 103 | 0.8257 | 0.82693 | -0.0006 | 0.72399 | 90 | 83.9 | 1.502 | 0.724 | 0.000805 | 14.2327 | 14.0642
176340 | 48.9833 | 1800 | 90 | 25 | 39.8 | 998.9 | 40.1 | 89.9 | 95.4 | 96 | 98.3 | 114.55 | 13.3 | 22.8 | 586.5 | 366 | 100.2 | 5.6 | 103 | 0.8257 | 0.82693 | -0.0006 | 0.72338 | 90 | 84 | 1.504 | 0.7234 | 0.000806 | 14.3275 | 14.1605
176370 | 48.9917 | 1800 | 90 | 25 | 39.8 | 998.9 | 40.2 | 89.9 | 95.4 | 96.1 | 98.4 | 114.65 | 13.9 | 23 | 585.8 | 366.5 | 100.4 | 5.6 | 103 | 0.8257 | 0.82693 | -0.0006 | 0.72405 | 90 | 84 | 1.494 | 0.7241 | 0.000806 | 14.2169 | 14.0547
176400 | 49 | 1800 | 90 | 25 | 39.8 | 998.9 | 40.1 | 90 | 95.3 | 96.2 | 98.4 | 114.37 | 13.6 | 23.1 | 587.8 | 366.1 | 100.2 | 5.6 | 102.9 | 0.8257 | 0.82693 | -0.0006 | 0.72381 | 90 | 83.9 | 1.51 | 0.7238 | 0.000806 | 14.2643 | 14.0926
176430 | 49.0083 | 1800 | 90 | 25 | 39.8 | 998.9 | 40.1 | 90 | 95.4 | 96.2 | 98.4 | 114.09 | 12.1 | 23.1 | 588.8 | 366.1 | 100.1 | 5.6 | 102.9 | 0.8257 | 0.82693 | -0.0006 | 0.72405 | 90.1 | 83.9 | 1.507 | 0.7241 | 0.000805 | 14.2169 | 14.0453
176460 | 49.0167 | 1800 | 90 | 24.9 | 39.9 | 998.9 | 40.1 | 90 | 95.5 | 96.2 | 98.5 | 114.07 | 12.6 | 23.1 | 590.6 | 366.2 | 100.2 | 5.6 | 103 | 0.8257 | 0.82693 | -0.0006 | 0.72326 | 90 | 84.4 | 1.502 | 0.7233 | 0.000809 | 14.3434 | 14.1795
176490 | 49.025 | 1800 | 90 | 25 | 39.9 | 998.9 | 40 | 90 | 95.4 | 96.2 | 98.4 | 113.93 | 12.8 | 23.1 | 590.2 | 366.3 | 100.2 | 5.6 | 103.1 | 0.8257 | 0.82693 | -0.0006 | 0.72344 | 90.1 | 84 | 1.504 | 0.7235 | 0.000805 | 14.3117 | 14.1415
176520 | 49.0333 | 1800 | 90 | 25 | 39.9 | 998.9 | 40 | 90.1 | 95.4 | 96.2 | 98.4 | 113.61 | 12.5 | 23.1 | 589.8 | 366.3 | 100.3 | 5.6 | 103 | 0.8257 | 0.82693 | -0.0006 | 0.72393 | 90 | 84.1 | 1.503 | 0.7239 | 0.000807 | 14.2485 | 14.0737
176550 | 49.0417 | 1800 | 90 | 25 | 39.9 | 998.9 | 40 | 90 | 95.4 | 96.2 | 98.4 | 113.64 | 13.2 | 23.1 | 587.8 | 366.1 | 100.1 | 5.6 | 103 | 0.8257 | 0.82693 | -0.0006 | 0.7235 | 90 | 83.9 | 1.503 | 0.7236 | 0.000805 | 14.2959 | 14.1415
176580 | 49.05 | 1800 | 90 | 25 | 39.9 | 998.9 | 40 | 90 | 95.4 | 96.2 | 98.4 | 113.76 | 12.9 | 23.1 | 590.2 | 366.2 | 100.2 | 5.6 | 103.1 | 0.8257 | 0.82693 | -0.0006 | 0.72436 | 90.1 | 84 | 1.502 | 0.7244 | 0.000806 | 14.1695 | 13.9964
176610 | 49.0583 | 1800 | 90 | 25.1 | 39.9 | 998.9 | 40.1 | 90.1 | 95.5 | 96.2 | 98.4 | 113.66 | 12.9 | 23.1 | 589.3 | 366.7 | 100.2 | 5.6 | 103 | 0.8257 | 0.82693 | -0.0006 | 0.72399 | 90 | 84.2 | 1.497 | 0.7239 | 0.000808 | 14.2485 | 14.0642
176640 | 49.0667 | 1800 | 90.1 | 25.2 | 39.9 | 998.9 | 40.1 | 90.1 | 95.4 | 96.2 | 98.4 | 113.91 | 12.9 | 23 | 589.3 | 366.2 | 100.1 | 5.6 | 102.9 | 0.8257 | 0.82693 | -0.0006 | 0.72405 | 90 | 84 | 1.505 | 0.7241 | 0.000805 | 14.2169 | 14.0547
176670 | 49.075 | 1800 | 90 | 25.2 | 39.9 | 998.9 | 40.1 | 90.1 | 95.6 | 96.2 | 98.4 | 113.58 | 12.9 | 23 | 587.8 | 365.8 | 100.2 | 5.6 | 103 | 0.8257 | 0.82693 | -0.0006 | 0.72326 | 90.1 | 84.2 | 1.502 | 0.7234 | 0.000807 | 14.3276 | 14.17
176700 | 49.0833 | 1800 | 90.1 | 25.3 | 39.9 | 998.9 | 40.1 | 90.1 | 95.5 | 96.2 | 98.4 | 113.59 | 12.6 | 23 | 586.1 | 366.2 | 100 | 5.6 | 103 | 0.8257 | 0.82693 | -0.0006 | 0.72265 | 90 | 84.1 | 1.498 | 0.7227 | 0.000807 | 14.4384 | 14.276
176730 | 49.0917 | 1800 | 90 | 25.3 | 39.9 | 998.9 | 40.1 | 90.1 | 95.5 | 96.2 | 98.4 | 113.54 | 12.6 | 23 | 588.8 | 366.4 | 100.2 | 5.6 | 103 | 0.8257 | 0.82693 | -0.0006 | 0.72448 | 90 | 84.1 | 1.504 | 0.7245 | 0.000807 | 14.1538 | 13.987
176760 | 49.1 | 1800 | 90.1 | 25.3 | 39.9 | 998.9 | 40.1 | 90.1 | 95.5 | 96.2 | 98.4 | 113.55 | 13 | 23 | 587.6 | 365.4 | 100.2 | 5.6 | 103.1 | 0.8257 | 0.82693 | -0.0006 | 0.72338 | 90.1 | 83.9 | 1.498 | 0.7235 | 0.000805 | 14.3117 | 14.151
176790 | 49.1083 | 1800 | 90.1 | 25.2 | 39.9 | 998.9 | 40.1 | 90.1 | 95.5 | 96.2 | 98.4 | 113.71 | 13.3 | 23.1 | 590.6 | 366.2 | 100.1 | 5.6 | 102.9 | 0.8257 | 0.82693 | -0.0006 | 0.72375 | 90.1 | 83.9 | 1.497 | 0.7239 | 0.000805 | 14.2485 | 14.0926
176820 | 49.1167 | 1800 | 90.1 | 25.1 | 39.9 | 998.9 | 40.1 | 90.1 | 95.5 | 96.1 | 98.4 | 113.4 | 13.3 | 23.1 | 588.4 | 366.2 | 100.2 | 5.6 | 103 | 0.8257 | 0.82693 | -0.0006 | 0.72393 | 90.1 | 84 | 1.502 | 0.724 | 0.000805 | 14.2327 | 14.0642
176850 | 49.125 | 1800 | 90.1 | 25 | 39.9 | 998.9 | 40 | 90.1 | 95.4 | 96.1 | 98.4 | 113.24 | 13.7 | 23.1 | 589.4 | 365.7 | 100.1 | 5.6 | 103 | 0.8257 | 0.82693 | -0.0006 | 0.72381 | 90.1 | 83.9 | 1.5 | 0.724 | 0.000805 | 14.2327 | 14.0831
176880 | 49.1333 | 1800 | 90 | 25 | 39.9 | 998.9 | 40 | 90.1 | 95.5 | 96.1 | 98.4 | 113.15 | 13.3 | 23 | 590.7 | 366 | 100.1 | 5.6 | 103 | 0.8257 | 0.82693 | -0.0006 | 0.72387 | 90.1 | 84.1 | 1.504 | 0.724 | 0.000807 | 14.2327 | 14.0737
176910 | 49.1417 | 1800 | 90 | 25 | 39.8 | 998.9 | 40.1 | 90.1 | 95.5 | 96.1 | 98.4 | 113.33 | 13.6 | 23 | 587.5 | 366 | 100.1 | 5.6 | 103.1 | 0.8257 | 0.82693 | -0.0006 | 0.7243 | 90.1 | 84 | 1.505 | 0.7244 | 0.000806 | 14.1695 | 14.0059
176940 | 49.15 | 1800 | 90 | 25 | 39.9 | 998.9 | 40.2 | 90.1 | 95.5 | 96.1 | 98.4 | 113.97 | 13 | 23 | 593 | 365.4 | 100.2 | 5.6 | 102.9 | 0.8257 | 0.82693 | -0.0006 | 0.72418 | 90.1 | 83.9 | 1.503 | 0.7243 | 0.000804 | 14.1853 | 14.0247
176970 | 49.1583 | 1800 | 90 | 25 | 39.9 | 998.9 | 40.1 | 90.1 | 95.5 | 96.1 | 98.4 | 112.97 | 12.8 | 23.1 | 587 | 366.1 | 100 | 5.6 | 103 | 0.8257 | 0.82693 | -0.0006 | 0.72381 | 90.1 | 84.1 | 1.506 | 0.7239 | 0.000807 | 14.2485 | 14.0831
177000 | 49.1667 | 1800 | 90 | 25 | 39.9 | 998.9 | 40.1 | 90.1 | 95.4 | 96.1 | 98.3 | 113.59 | 12.5 | 22.9 | 596.8 | 366.2 | 100.1 | 5.6 | 102.9 | 0.8257 | 0.82693 | -0.0006 | 0.72424 | 90.1 | 83.9 | 1.506 | 0.7244 | 0.000804 | 14.1695 | 14.0153
177030 | 49.175 | 1800 | 90 | 24.9 | 39.9 | 998.9 | 40.1 | 90.1 | 95.6 | 96.1 | 98.5 | 113.24 | 13.2 | 22.9 | 594.8 | 365.4 | 100.1 | 5.6 | 103.1 | 0.8257 | 0.82693 | -0.0006 | 0.7246 | 90.1 | 84 | 1.494 | 0.7247 | 0.000806 | 14.1222 | 13.9586
177060 | 49.1833 | 1800 | 89.9 | 24.9 | 39.9 | 998.9 | 40.1 | 90.1 | 95.6 | 96.1 | 98.4 | 112.5 | 12.3 | 22.9 | 584.3 | 365.8 | 100.1 | 5.6 | 102.9 | 0.8257 | 0.82693 | -0.0006 | 0.72393 | 90 | 84.1 | 1.503 | 0.7239 | 0.000807 | 14.2485 | 14.0737
177090 | 49.1917 | 1800 | 89.9 | 24.9 | 39.9 | 998.9 | 40.1 | 90.1 | 95.6 | 96 | 98.3 | 113.64 | 13 | 22.9 | 597.7 | 365.6 | 100.2 | 5.6 | 102.9 | 0.8257 | 0.82693 | -0.0006 | 0.72344 | 90.1 | 84 | 1.506 | 0.7235 | 0.000806 | 14.3117 | 14.1415
177120 | 49.2 | 1800 | 89.9 | 25 | 39.9 | 998.9 | 40 | 90.1 | 95.6 | 96 | 98.4 | 113.18 | 13.1 | 22.9 | 586.8 | 365.7 | 100.2 | 5.6 | 103 | 0.8257 | 0.82693 | -0.0006 | 0.72283 | 90.1 | 84.1 | 1.497 | 0.7229 | 0.000806 | 14.4067 | 14.238
177150 | 49.2083 | 1801 | 90 | 24.9 | 39.9 | 998.9 | 40.1 | 90 | 95.6 | 96 | 98.4 | 113.55 | 12.3 | 22.9 | 582.7 | 365.4 | 100.2 | 5.6 | 103 | 0.8257 | 0.82693 | -0.0006 | 0.72393 | 90 | 84 | 1.498 | 0.7239 | 0.000806 | 14.2485 | 14.0737
177180 | 49.2167 | 1800 | 89.9 | 24.9 | 39.9 | 998.9 | 40 | 90 | 95.5 | 96 | 98.4 | 114.81 | 12.9 | 22.9 | 597.5 | 365.8 | 100.1 | 5.6 | 103 | 0.8257 | 0.82693 | -0.0006 | 0.72356 | 90 | 84.3 | 1.505 | 0.7236 | 0.000808 | 14.296 | 14.1321
177210 | 49.225 | 1800 | 89.9 | 24.9 | 39.8 | 998.9 | 40 | 90 | 95.5 | 96 | 98.4 | 113.78 | 13.1 | 23 | 586.8 | 365.7 | 100.2 | 5.6 | 102.9 | 0.8257 | 0.82693 | -0.0006 | 0.72387 | 90 | 84.1 | 1.498 | 0.7238 | 0.000807 | 14.2643 | 14.0831
177240 | 49.2333 | 1799 | 89.9 | 24.9 | 39.8 | 998.9 | 40.1 | 90 | 95.5 | 96 | 98.4 | 113.17 | 12.5 | 23 | 582.7 | 365.2 | 100.2 | 5.6 | 103 | 0.8257 | 0.82693 | -0.0006 | 0.72405 | 90 | 83.9 | 1.5 | 0.724 | 0.000805 | 14.2327 | 14.0547
177270 | 49.2417 | 1800 | 89.9 | 24.9 | 39.8 | 998.9 | 40 | 90 | 95.5 | 96 | 98.4 | 114.13 | 13 | 22.9 | 587.8 | 366.3 | 100.1 | 5.6 | 102.9 | 0.8257 | 0.82693 | -0.0006 | 0.72369 | 90 | 84.2 | 1.504 | 0.7237 | 0.000808 | 14.2801 | 14.1116
177300 | 49.25 | 1800 | 90 | 24.9 | 39.8 | 998.9 | 40 | 90 | 95.5 | 96 | 98.4 | 113 | 12.4 | 22.9 | 587 | 366.1 | 100.4 | 5.6 | 103 | 0.8257 | 0.82693 | -0.0006 | 0.72326 | 90.1 | 84 | 1.506 | 0.7233 | 0.000806 | 14.3434 | 14.17
177330 | 49.2583 | 1800 | 90 | 24.9 | 39.8 | 998.9 | 40 | 90 | 95.4 | 96 | 98.3 | 113.53 | 13 | 23 | 597.3 | 366.3 | 100.2 | 5.6 | 102.8 | 0.8257 | 0.82693 | -0.0006 | 0.72356 | 90 | 84 | 1.505 | 0.7236 | 0.000805 | 14.2959 | 14.132
177360 | 49.2667 | 1799 | 90 | 24.9 | 39.8 | 998.9 | 39.9 | 90.1 | 95.5 | 96 | 98.4 | 113.45 | 12.6 | 22.9 | 589.8 | 366.2 | 100.2 | 5.6 | 103 | 0.8257 | 0.82693 | -0.0006 | 0.72412 | 90 | 83.9 | 1.503 | 0.7241 | 0.000805 | 14.2169 | 14.0437
177390 | 49.275 | 1800 | 90 | 24.9 | 39.9 | 998.9 | 40 | 90.1 | 95.4 | 96 | 98.4 | 113.3 | 14 | 22.9 | 583.6 | 365.9 | 100.1 | 5.6 | 103 | 0.8257 | 0.82693 | -0.0006 | 0.72393 | 90 | 83.8 | 1.506 | 0.724 | 0.000804 | 14.2327 | 14.0736
177420 | 49.2833 | 1800 | 90 | 25 | 39.9 | 998.9 | 40 | 90.1 | 95.5 | 96 | 98.4 | 114.4 | 12.6 | 22.9 | 586.1 | 366.1 | 100.1 | 5.6 | 102.9 | 0.8257 | 0.82693 | -0.0006 | 0.72393 | 90 | 84 | 1.51 | 0.7239 | 0.000806 | 14.2485 | 14.0737
177450 | 49.2917 | 1800 | 90 | 25 | 39.9 | 998.9 | 39.9 | 90.1 | 95.5 | 96 | 98.4 | 113.55 | 12.8 | 22.9 | 586.1 | 366 | 100.2 | 5.6 | 103 | 0.8257 | 0.82693 | -0.0006 | 0.72399 | 90 | 83.9 | 1.506 | 0.724 | 0.000805 | 14.2327 | 14.0642
177480 | 49.3 | 1800 | 90 | 25 | 39.9 | 998.9 | 40 | 90.1 | 95.5 | 96 | 98.4 | 113.45 | 12.6 | 22.9 | 573.2 | 366.2 | 100.2 | 5.6 | 103 | 0.8257 | 0.82693 | -0.0006 | 0.72332 | 90 | 84 | 1.499 | 0.7233 | 0.000806 | 14.3434 | 14.17
177510 | 49.3083 | 1800 | 90.1 | 25 | 39.9 | 998.9 | 40 | 90.1 | 95.6 | 96 | 98.3 | 113.97 | 12.7 | 22.8 | 589.6 | 365.3 | 100.1 | 5.6 | 103 | 0.8257 | 0.82693 | -0.0006 | 0.72363 | 90 | 84 | 1.499 | 0.7237 | 0.000806 | 14.2801 | 14.121
177540 | 49.3167 | 1800 | 90 | 25 | 39.9 | 998.9 | 40 | 90.1 | 95.5 | 96 | 98.4 | 113.5 | 12.5 | 22.8 | 588.6 | 366 | 100.3 | 5.6 | 103 | 0.8257 | 0.82693 | -0.0006 | 0.72418 | 90.1 | 84 | 1.505 | 0.7243 | 0.000806 | 14.1853 | 14.0248
177570 | 49.325 | 1801 | 90 | 25 | 39.9 | 998.9 | 40.1 | 90.1 | 95.5 | 96 | 98.4 | 113.57 | 13 | 22.8 | 578.9 | 365.5 | 100 | 5.6 | 103 | 0.8257 | 0.82693 | -0.0006 | 0.72356 | 90 | 83.9 | 1.486 | 0.7236 | 0.000805 | 14.2959 | 14.132
177600 | 49.3333 | 1800 | 90 | 25.1 | 39.9 | 998.9 | 40 | 90.1 | 95.5 | 96 | 98.4 | 114.05 | 13 | 22.9 | 587.5 | 366.1 | 100.2 | 5.6 | 102.9 | 0.8257 | 0.82693 | -0.0006 | 0.72418 | 90.1 | 84.1 | 1.506 | 0.7243 | 0.000807 | 14.1853 | 14.0248
177630 | 49.3417 | 1800 | 90 | 25.2 | 39.9 | 998.9 | 39.9 | 90.1 | 95.5 | 96 | 98.4 | 113.26 | 12.6 | 22.8 | 584.4 | 366.2 | 100.2 | 5.6 | 103 | 0.8257 | 0.82693 | -0.0006 | 0.7246 | 90 | 84.1 | 1.502 | 0.7247 | 0.000807 | 14.1223 | 13.9681
177660 | 49.35 | 1800 | 90 | 25.2 | 40 | 998.9 | 40 | 90.1 | 95.5 | 96 | 98.4 | 114.15 | 13.2 | 22.9 | 597.5 | 365.8 | 100.2 | 5.6 | 103 | 0.8257 | 0.82693 | -0.0006 | 0.72436 | 90.1 | 83.9 | 1.501 | 0.7244 | 0.000805 | 14.1695 | 13.9964
177690 | 49.3583 | 1800 | 90 | 25.3 | 39.9 | 998.9 | 39.9 | 90.1 | 95.5 | 96 | 98.4 | 113.82 | 12.4 | 22.8 | 589 | 366.3 | 100.2 | 5.6 | 103.1 | 0.8257 | 0.82693 | -0.0006 | 0.72393 | 90 | 84.1 | 1.505 | 0.724 | 0.000807 | 14.2327 | 14.0737
177720 | 49.3667 | 1800 | 90 | 25.2 | 39.9 | 998.9 | 40.1 | 90.1 | 95.5 | 96 | 98.3 | 113.84 | 12.5 | 22.9 | 588.4 | 365.7 | 100 | 5.6 | 103 | 0.8257 | 0.82693 | -0.0006 | 0.72344 | 90 | 83.9 | 1.499 | 0.7235 | 0.000805 | 14.3117 | 14.151
177750 | 49.375 | 1801 | 90 | 25.2 | 39.9 | 998.9 | 40 | 90.1 | 95.5 | 96 | 98.4 | 114.62 | 12.4 | 22.9 | 598.3 | 366.1 | 100.2 | 5.6 | 102.9 | 0.8257 | 0.82693 | -0.0006 | 0.72399 | 90 | 84 | 1.501 | 0.724 | 0.000806 | 14.2327 | 14.0642
177780 | 49.3833 | 1800 | 90 | 25.1 | 39.8 | 998.9 | 40 | 90.1 | 95.6 | 96 | 98.4 | 112.96 | 12.6 | 22.9 | 585.3 | 365.6 | 100.2 | 5.6 | 102.9 | 0.8257 | 0.82693 | -0.0006 | 0.72393 | 90 | 83.8 | 1.491 | 0.7239 | 0.000804 | 14.2485 | 14.0736
177810 | 49.3917 | 1800 | 90 | 25.1 | 39.9 | 998.9 | 40 | 90.1 | 95.5 | 96 | 98.4 | 113.96 | 12.9 | 22.9 | 594.4 | 365.7 | 100.2 | 5.6 | 103 | 0.8257 | 0.82693 | -0.0006 | 0.72436 | 90 | 83.8 | 1.506 | 0.7244 | 0.000804 | 14.1695 | 14.0058
177840 | 49.4 | 1799 | 90 | 25.1 | 39.9 | 998.9 | 40 | 90.1 | 95.6 | 96 | 98.4 | 113.81 | 12.9 | 22.9 | 590.1 | 365.4 | 100.2 | 5.6 | 103 | 0.8257 | 0.82693 | -0.0006 | 0.72344 | 90 | 84 | 1.497 | 0.7235 | 0.000806 | 14.3117 | 14.151
177870 | 49.4083 | 1800 | 90 | 25.1 | 39.9 | 998.9 | 40 | 90.1 | 95.6 | 96 | 98.4 | 113.14 | 12.9 | 22.9 | 589.9 | 365.6 | 100.2 | 5.6 | 102.9 | 0.8257 | 0.82693 | -0.0006 | 0.72387 | 90.1 | 84 | 1.501 | 0.724 | 0.000806 | 14.2327 | 14.0737
177900 | 49.4167 | 1800 | 90 | 25.1 | 40 | 998.9 | 40 | 90.1 | 95.6 | 96 | 98.4 | 113.82 | 13.7 | 22.9 | 598.3 | 365.8 | 100.2 | 5.6 | 103 | 0.8257 | 0.82693 | -0.0006 | 0.72301 | 90 | 84.2 | 1.493 | 0.7231 | 0.000808 | 14.3751 | 14.219
177930 | 49.425 | 1799 | 90 | 25.1 | 40 | 998.9 | 40 | 90.1 | 95.6 | 96 | 98.4 | 113.55 | 12.9 | 22.9 | 587.1 | 365.9 | 100.1 | 5.6 | 103 | 0.8257 | 0.82693 | -0.0006 | 0.72356 | 90 | 84 | 1.505 | 0.7236 | 0.000806 | 14.2959 | 14.1321
177960 | 49.4333 | 1800 | 90 | 25 | 40 | 998.9 | 40.1 | 90.1 | 95.6 | 96 | 98.4 | 113.49 | 12.3 | 22.9 | 585.3 | 365.7 | 100.3 | 5.6 | 103 | 0.8257 | 0.82693 | -0.0006 | 0.72338 | 90.1 | 84 | 1.502 | 0.7235 | 0.000806 | 14.3117 | 14.151
177990 | 49.4417 | 1800 | 90 | 25 | 40 | 998.9 | 40 | 90.1 | 95.6 | 96 | 98.4 | 114.61 | 13.2 | 22.9 | 591.8 | 365.4 | 100.1 | 5.6 | 103 | 0.8257 | 0.82693 | -0.0006 | 0.72375 | 90 | 84.1 | 1.504 | 0.7238 | 0.000807 | 14.2643 | 14.1021
178020 | 49.45 | 1800 | 90 | 25 | 40 | 998.9 | 40 | 90.1 | 95.5 | 96 | 98.3 | 114 | 13 | 22.9 | 586.9 | 366.1 | 100.1 | 5.6 | 102.8 | 0.8257 | 0.82693 | -0.0006 | 0.72375 | 90 | 83.9 | 1.491 | 0.7238 | 0.000805 | 14.2643 | 14.102
178050 | 49.4583 | 1800 | 90 | 25 | 40 | 998.9 | 40 | 90 | 95.5 | 96 | 98.4 | 113.43 | 12.8 | 22.9 | 585.7 | 365.7 | 100.3 | 5.6 | 103 | 0.8257 | 0.82693 | -0.0006 | 0.72424 | 89.9 | 83.8 | 1.501 | 0.7241 | 0.000804 | 14.2169 | 14.0342
178080 | 49.4667 | 1800 | 89.9 | 25 | 40 | 998.9 | 40 | 90 | 95.4 | 96 | 98.4 | 114.27 | 13 | 22.9 | 597.1 | 366.1 | 100.2 | 5.6 | 103 | 0.8257 | 0.82693 | -0.0006 | 0.72405 | 89.9 | 83.9 | 1.5 | 0.724 | 0.000805 | 14.2327 | 14.0642
178110 | 49.475 | 1800 | 89.9 | 25 | 40 | 998.9 | 40.1 | 90 | 95.6 | 96 | 98.4 | 113.62 | 12.1 | 22.9 | 588 | 365.8 | 100 | 5.6 | 103 | 0.8257 | 0.82693 | -0.0006 | 0.7235 | 89.9 | 84.1 | 1.502 | 0.7234 | 0.000807 | 14.3276 | 14.151
178140 | 49.4833 | 1800 | 90 | 25.1 | 40 | 998.9 | 40.1 | 90 | 95.5 | 96 | 98.4 | 114.01 | 13.5 | 22.8 | 595.3 | 365.9 | 100.1 | 5.6 | 103 | 0.8257 | 0.82693 | -0.0006 | 0.72399 | 89.9 | 83.9 | 1.504 | 0.7238 | 0.000805 | 14.2643 | 14.0736
178170 | 49.4917 | 1800 | 90 | 25 | 40 | 998.9 | 40 | 90 | 95.5 | 96 | 98.4 | 113.42 | 13.1 | 22.9 | 592.4 | 366.1 | 100.1 | 5.6 | 103 | 0.8257 | 0.82693 | -0.0006 | 0.72344 | 90 | 84 | 1.504 | 0.7234 | 0.000806 | 14.3275 | 14.151
178200 | 49.5 | 1800 | 90 | 24.9 | 40 | 998.9 | 40 | 90 | 95.5 | 96 | 98.4 | 112.37 | 12.7 | 22.9 | 582.3 | 366 | 100.3 | 5.6 | 103 | 0.8257 | 0.82693 | -0.0006 | 0.72338 | 89.9 | 84.1 | 1.502 | 0.7232 | 0.000807 | 14.3592 | 14.17
178230 | 49.5083 | 1800 | 90 | 24.9 | 40 | 998.9 | 40.1 | 90 | 95.5 | 96 | 98.4 | 114.2 | 12.7 | 23 | 599 | 366.3 | 100.2 | 5.6 | 103.1 | 0.8257 | 0.82693 | -0.0006 | 0.72412 | 89.9 | 84.1 | 1.504 | 0.724 | 0.000807 | 14.2327 | 14.0532
178260 | 49.5167 | 1800 | 90 | 24.9 | 40 | 998.9 | 40 | 90 | 95.5 | 96 | 98.4 | 114.6 | 12.8 | 22.9 | 594.4 | 365.8 | 100.2 | 5.6 | 103 | 0.8257 | 0.82693 | -0.0006 | 0.7232 | 90 | 84 | 1.504 | 0.7232 | 0.000806 | 14.3592 | 14.1889
178290 | 49.525 | 1801 | 90 | 25 | 40 | 998.9 | 40 | 89.9 | 95.4 | 96 | 98.4 | 113.57 | 12.9 | 22.9 | 586.5 | 366 | 100.2 | 5.6 | 102.8 | 0.8257 | 0.82693 | -0.0006 | 0.72424 | 89.9 | 83.9 | 1.502 | 0.7241 | 0.000805 | 14.2169 | 14.0342
178320 | 49.5333 | 1800 | 90 | 24.9 | 39.9 | 998.9 | 40 | 90 | 95.4 | 96 | 98.4 | 113.46 | 13.2 | 22.9 | 586.4 | 366.2 | 100.2 | 5.6 | 103 | 0.8257 | 0.82693 | -0.0006 | 0.72442 | 89.9 | 83.9 | 1.507 | 0.7243 | 0.000805 | 14.1853 | 14.0058
178350 | 49.5417 | 1800 | 90 | 24.9 | 39.9 | 998.9 | 40 | 90 | 95.4 | 96 | 98.4 | 114.1 | 12.7 | 23 | 598.5 | 366.1 | 100.1 | 5.6 | 103 | 0.8257 | 0.82693 | -0.0006 | 0.72393 | 89.9 | 83.9 | 1.501 | 0.7238 | 0.000805 | 14.2643 | 14.0831
178380 | 49.55 | 1800 | 90 | 24.9 | 40 | 998.9 | 40 | 90 | 95.4 | 96 | 98.4 | 113.67 | 12.6 | 23 | 588.4 | 365.9 | 100.1 | 5.6 | 102.9 | 0.8257 | 0.82693 | -0.0006 | 0.72405 | 90 | 83.8 | 1.499 | 0.724 | 0.000804 | 14.2327 | 14.0547
178410 | 49.5583 | 1800 | 90 | 24.9 | 40 | 998.9 | 40 | 90 | 95.5 | 96 | 98.4 | 114.69 | 12.4 | 22.9 | 590.4 | 366.1 | 100.1 | 5.6 | 102.9 | 0.8257 | 0.82693 | -0.0006 | 0.72436 | 89.9 | 83.9 | 1.502 | 0.7243 | 0.000805 | 14.1853 | 14.0153
178440 | 49.5667 | 1800 | 90 | 25 | 40 | 998.9 | 40 | 90 | 95.4 | 96 | 98.4 | 114.48 | 12.9 | 22.9 | 589.1 | 366.1 | 100.4 | 5.6 | 102.9 | 0.8257 | 0.82693 | -0.0006 | 0.72405 | 89.9 | 84 | 1.502 | 0.724 | 0.000806 | 14.2327 | 14.0642
178470 | 49.575 | 1800 | 90 | 25 | 40 | 998.9 | 39.9 | 90 | 95.4 | 96 | 98.4 | 114.31 | 12.3 | 22.9 | 592 | 366 | 100.2 | 5.6 | 102.9 | 0.8257 | 0.82693 | -0.0006 | 0.72338 | 89.9 | 84 | 1.487 | 0.7233 | 0.000806 | 14.3434 | 14.17
178500 | 49.5833 | 1800 | 90 | 25.1 | 40.1 | 998.9 | 39.9 | 90 | 95.4 | 96 | 98.4 | 113.98 | 12.7 | 22.9 | 592.2 | 366.1 | 100.2 | 5.6 | 103 | 0.8257 | 0.82693 | -0.0006 | 0.72387 | 90 | 83.9 | 1.5 | 0.7239 | 0.000805 | 14.2485 | 14.0831
178530 | 49.5917 | 1800 | 90 | 25.2 | 40.1 | 998.9 | 40 | 90 | 95.4 | 96 | 98.4 | 114.2 | 12.9 | 22.9 | 588.7 | 365.6 | 100.2 | 5.6 | 102.9 | 0.8257 | 0.82693 | -0.0006 | 0.7243 | 90 | 83.9 | 1.5 | 0.7244 | 0.000805 | 14.1695 | 14.0153
178560 | 49.6 | 1800 | 90 | 25.1 | 40.1 | 998.9 | 40 | 90 | 95.4 | 96 | 98.3 | 114.34 | 12.4 | 22.9 | 592 | 366.2 | 100 | 5.6 | 102.8 | 0.8257 | 0.82693 | -0.0006 | 0.72363 | 89.9 | 83.9 | 1.502 | 0.7236 | 0.000805 | 14.2959 | 14.1305
178590 | 49.6083 | 1800 | 90 | 25.1 | 40 | 998.9 | 40 | 90 | 95.5 | 96 | 98.4 | 113.96 | 12.8 | 22.8 | 593.1 | 365.7 | 100.3 | 5.6 | 102.9 | 0.8257 | 0.82693 | -0.0006 | 0.72375 | 90 | 84 | 1.502 | 0.7237 | 0.000805 | 14.2801 | 14.102
178620 | 49.6167 | 1800 | 90 | 25.1 | 40 | 998.9 | 40 | 90 | 95.4 | 96 | 98.4 | 113.71 | 12.7 | 22.9 | 588.4 | 365.8 | 100.2 | 5.6 | 102.9 | 0.8257 | 0.82693 | -0.0006 | 0.72363 | 90 | 83.9 | 1.502 | 0.7236 | 0.000805 | 14.2959 | 14.121
178650 | 49.625 | 1800 | 90 | 25 | 40 | 998.9 | 40 | 89.9 | 95.5 | 96 | 98.4 | 113.43 | 12.6 | 22.9 | 590.9 | 365.8 | 100.2 | 5.6 | 103 | 0.8257 | 0.82693 | -0.0006 | 0.72381 | 89.9 | 84 | 1.506 | 0.7237 | 0.000806 | 14.2801 | 14.1021
178680 | 49.6333 | 1800 | 90 | 25.1 | 40 | 998.9 | 40 | 89.9 | 95.4 | 96 | 98.4 | 113.17 | 12.4 | 22.9 | 586.2 | 366.3 | 100.2 | 5.6 | 102.9 | 0.8257 | 0.82693 | -0.0006 | 0.72424 | 90 | 84.1 | 1.501 | 0.7242 | 0.000807 | 14.2011 | 14.0248
178710 | 49.6417 | 1800 | 90 | 25 | 40 | 998.9 | 40 | 89.9 | 95.5 | 96 | 98.4 | 113.34 | 12.5 | 22.9 | 588.6 | 365.5 | 100.2 | 5.6 | 102.9 | 0.8257 | 0.82693 | -0.0006 | 0.72424 | 89.9 | 84.1 | 1.495 | 0.7241 | 0.000807 | 14.2169 | 14.0343
178740 | 49.65 | 1800 | 90 | 25 | 40 | 998.9 | 40 | 89.9 | 95.4 | 96 | 98.4 | 113.43 | 12.7 | 22.8 | 586.1 | 366.2 | 100.2 | 5.6 | 103 | 0.8257 | 0.82693 | -0.0006 | 0.72332 | 89.9 | 84.2 | 1.491 | 0.7232 | 0.000808 | 14.3592 | 14.1795
178770 | 49.6583 | 1800 | 90 | 25 | 40 | 998.9 | 40 | 89.9 | 95.4 | 96 | 98.4 | 113.62 | 12.2 | 22.8 | 591 | 366.4 | 100 | 5.6 | 103 | 0.8257 | 0.82693 | -0.0006 | 0.72412 | 89.9 | 84.1 | 1.497 | 0.7239 | 0.000807 | 14.2485 | 14.0532
178800 | 49.6667 | 1800 | 90 | 25 | 40 | 998.9 | 40 | 90 | 95.4 | 96 | 98.4 | 113.6 | 12.7 | 22.8 | 589.1 | 366.2 | 100 | 5.6 | 102.9 | 0.8257 | 0.82693 | -0.0006 | 0.72393 | 89.9 | 84.1 | 1.504 | 0.7238 | 0.000807 | 14.2643 | 14.0831
178830 | 49.675 | 1800 | 90 | 25 | 40 | 998.9 | 40 | 90 | 95.4 | 96 | 98.4 | 113.68 | 13.1 | 22.9 | 590.1 | 366.4 | 100.1 | 5.6 | 102.8 | 0.8257 | 0.82693 | -0.0006 | 0.72436 | 89.9 | 84 | 1.507 | 0.7243 | 0.000806 | 14.1853 | 14.0153
178860 | 49.6833 | 1800 | 90 | 25.1 | 40 | 998.9 | 40 | 90 | 95.4 | 96 | 98.3 | 114.18 | 12.6 | 22.9 | 587.6 | 366.2 | 100 | 5.6 | 102.9 | 0.8257 | 0.82693 | -0.0006 | 0.72405 | 89.9 | 83.9 | 1.505 | 0.7239 | 0.000805 | 14.2485 | 14.0642
178890 | 49.6917 | 1800 | 90 | 25 | 40 | 998.9 | 40 | 90 | 95.4 | 96 | 98.4 | 114.54 | 12.9 | 22.9 | 592.2 | 366.4 | 100.1 | 5.6 | 102.9 | 0.8257 | 0.82693 | -0.0006 | 0.7246 | 90 | 84 | 1.502 | 0.7245 | 0.000806 | 14.1538 | 13.9681
178920 | 49.7 | 1800 | 90 | 24.9 | 40 | 998.9 | 40 | 90 | 95.4 | 96 | 98.4 | 114.42 | 12.5 | 23 | 590.3 | 366.3 | 100.1 | 5.6 | 102.9 | 0.8257 | 0.82693 | -0.0006 | 0.72412 | 89.9 | 84 | 1.503 | 0.724 | 0.000806 | 14.2327 | 14.0532
178950 | 49.7083 | 1800 | 90 | 24.8 | 40 | 998.9 | 40 | 90 | 95.4 | 96 | 98.3 | 114.04 | 12.7 | 22.9 | 589.5 | 366.5 | 100.2 | 5.6 | 102.8 | 0.8257 | 0.82693 | -0.0006 | 0.72375 | 89.9 | 84 | 1.502 | 0.7237 | 0.000806 | 14.2801 | 14.1115
178980 | 49.7167 | 1800 | 90 | 24.8 | 40 | 998.9 | 40 | 90 | 95.4 | 96 | 98.4 | 113.74 | 12.4 | 23 | 592.2 | 366.3 | 100.1 | 5.6 | 102.9 | 0.8257 | 0.82693 | -0.0006 | 0.72424 | 90 | 84 | 1.498 | 0.7242 | 0.000806 | 14.2011 | 14.0248
179010 | 49.725 | 1800 | 90 | 24.8 | 40 | 998.9 | 40 | 90 | 95.4 | 96 | 98.4 | 113.47 | 13 | 23 | 592.9 | 366 | 100 | 5.6 | 103 | 0.8257 | 0.82693 | -0.0006 | 0.72363 | 89.9 | 84.1 | 1.491 | 0.7235 | 0.000807 | 14.3117 | 14.1305
179040 | 49.7333 | 1800 | 90 | 24.8 | 40 | 998.9 | 39.9 | 90 | 95.4 | 96 | 98.4 | 113.39 | 12.5 | 23 | 586.3 | 366.4 | 100.1 | 5.6 | 102.9 | 0.8257 | 0.82693 | -0.0006 | 0.72387 | 90 | 84 | 1.501 | 0.7239 | 0.000806 | 14.2485 | 14.0831
179070 | 49.7417 | 1801 | 90 | 24.8 | 40.1 | 998.9 | 39.9 | 90 | 95.5 | 96 | 98.4 | 113.45 | 13.2 | 22.9 | 588.1 | 366.2 | 100.1 | 5.6 | 102.9 | 0.8257 | 0.82693 | -0.0006 | 0.72436 | 90 | 84.2 | 1.489 | 0.7243 | 0.000808 | 14.1854 | 14.0059
179100 | 49.75 | 1800 | 90 | 24.9 | 40.1 | 998.9 | 39.9 | 90 | 95.4 | 96 | 98.4 | 113.57 | 12.9 | 22.9 | 590.3 | 366 | 100.2 | 5.6 | 102.9 | 0.8257 | 0.82693 | -0.0006 | 0.72405 | 90 | 84 | 1.503 | 0.7241 | 0.000806 | 14.2169 | 14.0547
179130 | 49.7583 | 1800 | 90 | 24.9 | 40 | 998.9 | 40 | 89.9 | 95.5 | 96 | 98.3 | 114.17 | 13.1 | 22.9 | 587.5 | 365.8 | 100.1 | 5.6 | 102.9 | 0.8257 | 0.82693 | -0.0006 | 0.7243 | 90 | 84.2 | 1.506 | 0.7243 | 0.000808 | 14.1854 | 14.0154
179160 | 49.7667 | 1800 | 90 | 24.8 | 40 | 998.9 | 40 | 89.9 | 95.5 | 96 | 98.3 | 114.36 | 12.7 | 22.9 | 589.5 | 366.5 | 100.1 | 5.6 | 102.9 | 0.8257 | 0.82693 | -0.0006 | 0.72418 | 90 | 84.2 | 1.512 | 0.7241 | 0.000808 | 14.2169 | 14.0343
179190 | 49.775 | 1800 | 90 | 24.9 | 39.9 | 998.9 | 39.9 | 89.9 | 95.4 | 96 | 98.3 | 114.22 | 13.8 | 22.9 | 588.9 | 365.5 | 100.1 | 5.6 | 102.9 | 0.8257 | 0.82693 | -0.0006 | 0.72399 | 90 | 83.9 | 1.495 | 0.724 | 0.000805 | 14.2327 | 14.0642
179220 | 49.7833 | 1800 | 90 | 24.9 | 39.9 | 998.9 | 40 | 89.9 | 95.4 | 96 | 98.4 | 113.95 | 12.7 | 22.8 | 590.4 | 366.4 | 100.4 | 5.6 | 102.9 | 0.8257 | 0.82693 | -0.0006 | 0.72338 | 90 | 84.3 | 1.504 | 0.7234 | 0.000808 | 14.3276 | 14.1605
179250 | 49.7917 | 1800 | 90 | 24.9 | 39.9 | 998.9 | 40 | 89.9 | 95.4 | 96 | 98.4 | 113.94 | 13 | 22.8 | 589.8 | 365.2 | 100.1 | 5.6 | 102.9 | 0.8257 | 0.82693 | -0.0006 | 0.72424 | 90 | 83.9 | 1.498 | 0.7242 | 0.000805 | 14.2011 | 14.0248
179280 | 49.8 | 1800 | 90 | 25 | 39.9 | 998.9 | 40 | 89.9 | 95.5 | 96 | 98.3 | 113.81 | 12.8 | 22.8 | 590.1 | 365.7 | 100.2 | 5.6 | 102.9 | 0.8257 | 0.82693 | -0.0006 | 0.72387 | 90 | 83.9 | 1.5 | 0.7239 | 0.000805 | 14.2485 | 14.0831
179310 | 49.8083 | 1800 | 90 | 25 | 39.9 | 998.9 | 40 | 89.9 | 95.3 | 96 | 98.3 | 113.6 | 13.1 | 22.8 | 587.7 | 366.1 | 100.2 | 5.6 | 102.9 | 0.8257 | 0.82693 | -0.0006 | 0.72467 | 89.9 | 84 | 1.504 | 0.7245 | 0.000806 | 14.1538 | 13.9665
179340 | 49.8167 | 1800 | 90 | 25.1 | 40 | 998.9 | 40 | 90 | 95.5 | 96 | 98.3 | 113.41 | 13.5 | 22.8 | 588.6 | 365.7 | 99.9 | 5.6 | 102.9 | 0.8257 | 0.82693 | -0.0006 | 0.72479 | 90 | 84 | 1.505 | 0.7248 | 0.000806 | 14.1065 | 13.9382
179370 | 49.825 | 1800 | 90 | 25.1 | 40 | 998.9 | 39.9 | 90 | 95.4 | 96 | 98.5 | 113.44 | 13.2 | 22.8 | 589.5 | 365.8 | 100 | 5.7 | 103 | 0.8257 | 0.82693 | -0.0006 | 0.72399 | 90 | 84.1 | 1.496 | 0.724 | 0.000807 | 14.2327 | 14.0642
179400 | 49.8333 | 1800 | 90 | 25 | 40 | 998.9 | 40 | 90 | 95.4 | 96 | 98.3 | 113.62 | 12.4 | 22.8 | 592.3 | 365.8 | 100.2 | 5.7 | 102.8 | 0.8257 | 0.82693 | -0.0006 | 0.7243 | 90.1 | 84 | 1.508 | 0.7244 | 0.000805 | 14.1695 | 14.0058
179430 | 49.8417 | 1800 | 90 | 25 | 40 | 998.9 | 40 | 90 | 95.4 | 96 | 98.3 | 113.74 | 13.3 | 22.8 | 590.2 | 366.1 | 100.3 | 5.7 | 102.9 | 0.8257 | 0.82693 | -0.0006 | 0.72301 | 90 | 84.1 | 1.497 | 0.7231 | 0.000807 | 14.3751 | 14.219
179460 | 49.85 | 1801 | 90 | 25.1 | 40 | 998.9 | 39.9 | 90 | 95.4 | 96 | 98.4 | 113.62 | 13.2 | 22.8 | 589.9 | 366 | 100.2 | 5.7 | 102.9 | 0.8257 | 0.82693 | -0.0006 | 0.72399 | 90 | 84 | 1.503 | 0.724 | 0.000806 | 14.2327 | 14.0642
179490 | 49.8583 | 1800 | 90 | 25.1 | 40 | 998.9 | 39.9 | 90 | 95.5 | 96 | 98.4 | 113.36 | 12.8 | 22.8 | 590.2 | 366 | 100.1 | 5.7 | 102.8 | 0.8257 | 0.82693 | -0.0006 | 0.72424 | 90 | 84.1 | 1.499 | 0.7243 | 0.000806 | 14.1853 | 14.0248
179520 | 49.8667 | 1800 | 90 | 25.1 | 40 | 998.9 | 40 | 90 | 95.4 | 96 | 98.3 | 113.44 | 13.1 | 22.9 | 589.9 | 365.6 | 99.9 | 5.6 | 102.9 | 0.8257 | 0.82693 | -0.0006 | 0.72424 | 90 | 83.8 | 1.498 | 0.7243 | 0.000804 | 14.1853 | 14.0247
179550 | 49.875 | 1800 | 90 | 25.1 | 40 | 998.9 | 40 | 90 | 95.4 | 96 | 98.3 | 113.45 | 12.8 | 22.8 | 589 | 365.9 | 100 | 5.7 | 102.9 | 0.8257 | 0.82693 | -0.0006 | 0.72424 | 90 | 84 | 1.505 | 0.7243 | 0.000805 | 14.1853 | 14.0248
179580 | 49.8833 | 1800 | 90 | 25.1 | 40 | 998.9 | 40 | 90 | 95.4 | 96 | 98.4 | 113.27 | 12.7 | 22.8 | 591.3 | 365.5 | 100.1 | 5.6 | 103 | 0.8257 | 0.82693 | -0.0006 | 0.72344 | 90 | 84 | 1.5 | 0.7235 | 0.000806 | 14.3117 | 14.151
179610 | 49.8917 | 1800 | 90 | 25.1 | 40 | 998.9 | 40.1 | 90 | 95.5 | 96 | 98.3 | 113.06 | 12.7 | 22.9 | 580.8 | 365.4 | 100.3 | 5.7 | 102.8 | 0.8257 | 0.82693 | -0.0006 | 0.72332 | 90.1 | 83.9 | 1.5 | 0.7234 | 0.000805 | 14.3275 | 14.1605
179640 | 49.9 | 1800 | 90 | 25.1 | 40 | 998.9 | 40.1 | 90 | 95.5 | 96 | 98.3 | 114.03 | 12.6 | 22.8 | 588 | 365.5 | 100.2 | 5.7 | 102.9 | 0.8257 | 0.82693 | -0.0006 | 0.72344 | 90.1 | 83.9 | 1.5 | 0.7235 | 0.000805 | 14.3117 | 14.1415
179670 | 49.9083 | 1800 | 90 | 25.1 | 40 | 998.9 | 40.1 | 90 | 95.4 | 96 | 98.4 | 114.36 | 12.2 | 22.9 | 587.4 | 365.8 | 100 | 5.6 | 102.9 | 0.8257 | 0.82693 | -0.0006 | 0.72405 | 90 | 84 | 1.495 | 0.7241 | 0.000806 | 14.2169 | 14.0547
179700 | 49.9167 | 1800 | 90 | 25.2 | 40 | 998.9 | 40 | 90 | 95.4 | 96 | 98.4 | 114.13 | 12.9 | 22.8 | 589.9 | 366.2 | 100.2 | 5.7 | 103 | 0.8257 | 0.82693 | -0.0006 | 0.72387 | 90 | 84.2 | 1.507 | 0.7239 | 0.000807 | 14.2485 | 14.0831
179730 | 49.925 | 1800 | 90 | 25.1 | 40 | 998.9 | 40 | 90 | 95.5 | 96 | 98.4 | 113.95 | 12.6 | 22.8 | 587.3 | 365.5 | 100 | 5.7 | 102.8 | 0.8257 | 0.82693 | -0.0006 | 0.7235 | 90 | 84.2 | 1.507 | 0.7235 | 0.000808 | 14.3118 | 14.1416
179760 | 49.9333 | 1799 | 90 | 25.1 | 40 | 998.9 | 40 | 90 | 95.4 | 96 | 98.4 | 113.85 | 13.6 | 22.8 | 587.9 | 365.4 | 100.1 | 5.7 | 102.9 | 0.8257 | 0.82693 | -0.0006 | 0.72295 | 90 | 84 | 1.501 | 0.723 | 0.000806 | 14.3909 | 14.2285
179790 | 49.9417 | 1800 | 90 | 25.1 | 40 | 998.9 | 40 | 90 | 95.5 | 96 | 98.3 | 113.89 | 12.9 | 22.8 | 590.1 | 365.9 | 100.2 | 5.7 | 102.9 | 0.8257 | 0.82693 | -0.0006 | 0.72326 | 90.1 | 84.1 | 1.503 | 0.7234 | 0.000806 | 14.3275 | 14.17
179820 | 49.95 | 1800 | 90 | 25.1 | 40 | 998.9 | 40 | 90 | 95.4 | 96 | 98.4 | 113.47 | 13.8 | 22.8 | 587.7 | 365.8 | 100.2 | 5.6 | 103 | 0.8257 | 0.82693 | -0.0006 | 0.72356 | 90 | 84.1 | 1.494 | 0.7236 | 0.000807 | 14.2959 | 14.1321
179850 | 49.9583 | 1799 | 90 | 25.1 | 40 | 998.9 | 40 | 90 | 95.5 | 96 | 98.5 | 113.38 | 12.9 | 22.9 | 592.2 | 365.5 | 100.1 | 5.6 | 103 | 0.8257 | 0.82693 | -0.0006 | 0.72412 | 90 | 84 | 1.506 | 0.7242 | 0.000806 | 14.2011 | 14.0437
179880 | 49.9667 | 1800 | 90 | 25.1 | 40.1 | 998.9 | 40.1 | 90 | 95.5 | 96 | 98.4 | 112.13 | 12.4 | 22.9 | 585.6 | 365.4 | 100 | 5.6 | 102.9 | 0.8257 | 0.82693 | -0.0006 | 0.72295 | 90 | 84 | 1.492 | 0.723 | 0.000806 | 14.3909 | 14.2285
179910 | 49.975 | 1800 | 90 | 25 | 40.1 | 998.9 | 40 | 90 | 95.5 | 96 | 98.4 | 113.47 | 12.7 | 22.9 | 589 | 366.2 | 100.1 | 5.6 | 103 | 0.8257 | 0.82693 | -0.0006 | 0.72393 | 90.1 | 84 | 1.487 | 0.724 | 0.000806 | 14.2327 | 14.0642
179940 | 49.9833 | 1800 | 90 | 25 | 40.1 | 998.9 | 40 | 90 | 95.4 | 96 | 98.3 | 112.53 | 12.9 | 22.9 | 585.6 | 365.9 | 100 | 5.6 | 102.9 | 0.8257 | 0.82693 | -0.0006 | 0.72412 | 90.1 | 83.9 | 1.505 | 0.7242 | 0.000805 | 14.2011 | 14.0342
179970 | 49.9917 | 1800 | 90 | 25 | 40.1 | 998.9 | 40.1 | 90 | 95.5 | 96 | 98.3 | 113.36 | 13 | 22.9 | 598.4 | 365.2 | 100 | 5.6 | 103 | 0.8257 | 0.82693 | -0.0006 | 0.72259 | 90 | 84 | 1.486 | 0.7226 | 0.000806 | 14.4543 | 14.2854

## Chem
Property | Result | Rep# | 1310401 | 1310402 | 1310403 | 1310404 | 1310405
Fixed | RecvDate |  | 2014-07-14 13:23 | 2014-07-19 05:56 | 2014-07-19 05:56 | 2014-07-19 17:42 | 2014-07-21 05:57
DueDate
| WorkOrdr |  | 21438 | 21438 | 21438 | 21438 | 21438
| ProjNum |  | 1.08.03.01912.219 | 1.08.03.01912.219 | 1.08.03.01912.219 | 1.08.03.01912.219 | 1.08.03.01912.219
| ProjName |  | CAT EOAT | CAT EOAT | CAT EOAT | CAT EOAT | CAT EOAT
| LabNum |  | 690940 | 691902 | 691903 | 691937 | 691990
| SmplType |  | Oil | Oil | Oil | Oil | Oil
| Requestr |  | MThompson | MThompson | MThompson | MThompson | MThompson
| LIMSLab |  | 0 | 0 | 0 | 0 | 0
BillInfo | ClientID |  | 72 | 72 | 72 | 72 | 72
| CName |  | SWRI | SWRI | SWRI | SWRI | SWRI
| PSponCd |  | OS265386T | OS265386T | OS265386T | OS265386T | OS265386T
SSponCd
Container | Size |  | 8 op | 8 op | 8 op | 8 op | 8 op
| NoOfCont |  | 1 | 1 | 1 | 1 | 1
Misc
| SendTo |  | BLDG.75 | BLDG.75 | BLDG.75 | BLDG.75 | BLDG.75
| Cond |  | 1 | 1 | 1 | 1 | 1
SwRICode | SwRICode |  | 312171 | 312171 | 312171 | 312171 | 312171
TestInfo | RunNum |  | 60-071014-61 | 60-071014-61 | 60-071014-61 | 60-071014-61 | 60-071014-61
|  |  | 0 | 1 | 5 | 25 | 50
| Total Hours |  | 87 | 88 | 92 | 102 | 127
Cycles
Miles
DtSmpld
D3524 Mod | FuelDilu | wt. % | <0.3 | <0.3 | <0.3 | 0.6 | 0.5
D4052M | API | . | 31.7
| Density | g/ml | 0.863
| Sgravity | . | 0.8668
| TestTemp | deg C | 30
| API | . | 32.9
| Density | g/ml | 0.8506
| Sgravity | . | 0.8609
| TestTemp | deg C | 50
| API | . | 33.6
| Density | g/ml | 0.8382
| Sgravity | . | 0.8573
| TestTemp | deg C | 70
| API | . | 33.9
| Density | g/ml | 0.8259
| Sgravity | . | 0.8555
| TestTemp | deg C | 90
D445 100c | Viscosty | cSt | 15.37 | 15.118 | 14.989 | 14.671 | 14.48
D5185 | Al | ppm
| Sb | ppm
| Ba | ppm
| B | ppm
| Ca | ppm
| Cr | ppm
| Cu | ppm | <1 | <1 | <1 | <1 | <1
| Fe | ppm | 2 | 2 | 2 | 2 | 2
| Pb | ppm
| Mg | ppm
| Mn | ppm
| Mo | ppm
| Ni | ppm
| P | ppm
| Si | ppm | 5 | 6 | 8 | 12 | 15 | OS-T | New Engine Run1 | 5 | 6 | 8 | 12 | 15
| Ag | ppm | [5 empty] | 1005-4 | Old Engine run 6?? | 6 | 4 | 4 | 7 | 10
| Na | ppm | [5 empty] | Os-Q | Old Engine run 5?? | 4 | 3 | 3 | 6 | 10
| Sn | ppm | [5 empty] | CJ-4 B | Old Engine run 4?? | 7 | 6 | 5 | 8 | 12
| Zn | ppm
| K | ppm
| Sr | ppm
| V | ppm
| Ti | ppm
| Cd | ppm
IR T12 | Oxid_M5 | ABS/cm2
| Oxid_PE | ABS/cm
Soot TGA | Residue | wt. % |  | 0.701 | 0.763 | 0.74 | 0.609
| Volatile | wt. % |  | 99.129 | 99.067 | 99.066 | 99.216
| Soot | wt. % |  | 0.17 | 0.17 | 0.194 | 0.175
| Instrume | N/A
| SampleWt | mg |  | 18.224 | 23.261 | 21.742 | 20.735
| Min0Wt | mg |  | 18.236 | 23.267 | 21.747 | 20.753
| Min12Wt | mg |  | 0.171 | 0.223 | 0.208 | 0.181
| Min22Wt | mg |  | 0.14 | 0.184 | 0.166 | 0.144

## Raw Data SWRI Format
MYROW | RECID | STEP | CYCLE | PHASE | ELPSDTMED | ELPSDTME | STEPTIMED | PHASETMED | RUNTIMED | TOD | RPM | BLOWBY | FFLOW | PFUEL | POILG | POILFI | POILFO | PFLTD | PH2OIN | PEXHAT | PINMAN | PCC | PINAIR | TH2OOU | TH2OIN | TOILG | TINAIR | TFUEL | TINMAN | TSUMP | TAMB | TEXHAT | OIL DENS | OILTEMP | OILFLOW | AIRDENS | P_SAMPLE | SGATT | AERATION | SG_V_T | PAMB | PCC2
1 | 239868 | OnTest | 0 | Test | 100:14:58.337 | 360898.337 | 0:00:30.000 | 0:06:30.100 | 0:00:30.000 | 2014-07-18 14:27 | 1799 | 58.3 | 97.78 | 586.6 | 385.2 | 535.9 | 2.2 | 150.7 | 57 | 5.5 | 19.6 | 4.26 | 96 | 90 | 89.1 | 88.6 | 25.1 | 40.3 | 40.1 | 94.4 | 32.5 | 998.9 | 0.76928 | 87 | 1.045 | 0.000804 | 83.1 | 0.7654 | 8.041 | -0.00127 | 98.6 | 102.8
2 | 240169 | OnTest | 0 | Test | 100:15:28.337 | 360928.337 | 0:01:00.000 | 0:07:00.100 | 0:01:00.000 | 2014-07-18 14:28 | 1799 | 59.1 | 103.02 | 598 | 385.4 | 536.2 | 2.1 | 150.8 | 56.7 | 5.5 | 19.5 | 4.44 | 96 | 89.9 | 89 | 88.6 | 25 | 40.3 | 40 | 94.3 | 32.3 | 998.9 | 0.77099 | 86.9 | 1.063 | 0.000808 | 83.5 | 0.7671 | 7.814 | -0.00127 | 98.5 | 103
3 | 240470 | OnTest | 0 | Test | 100:15:58.337 | 360958.337 | 0:01:30.000 | 0:07:30.100 | 0:01:30.000 | 2014-07-18 14:28 | 1799 | 58.6 | 103.86 | 590 | 384.9 | 535.8 | 2.1 | 150.9 | 57 | 5.5 | 19.6 | 4.36 | 96 | 89.9 | 89 | 88.6 | 25 | 40.2 | 40 | 94.2 | 32.4 | 998.9 | 0.77075 | 86.8 | 1.083 | 0.000811 | 83.8 | 0.7667 | 7.87 | -0.00127 | 98.5 | 102.9
4 | 240771 | OnTest | 0 | Test | 100:16:28.337 | 360988.337 | 0:02:00.000 | 0:08:00.100 | 0:02:00.000 | 2014-07-18 14:29 | 1799 | 58.4 | 107.65 | 595.4 | 385 | 536 | 2.1 | 150.9 | 57.1 | 5.5 | 19.6 | 4.36 | 96 | 89.8 | 88.9 | 88.7 | 25 | 40.1 | 39.9 | 94.2 | 32.3 | 998.9 | 0.77075 | 86.8 | 1.097 | 0.000812 | 83.8 | 0.7667 | 7.865 | -0.00127 | 98.5 | 102.9
5 | 241072 | OnTest | 0 | Test | 100:16:58.337 | 361018.337 | 0:02:30.000 | 0:08:30.100 | 0:02:30.000 | 2014-07-18 14:29 | 1799 | 57.8 | 111.72 | 595.9 | 384.5 | 535.4 | 2.1 | 150.9 | 57 | 5.5 | 19.6 | 4.6 | 96 | 89.9 | 89 | 88.9 | 25 | 40.1 | 39.9 | 94.2 | 32.3 | 998.9 | 0.77038 | 86.9 | 1.118 | 0.000811 | 83.8 | 0.7664 | 7.908 | -0.00127 | 98.5 | 103.1
6 | 241373 | OnTest | 0 | Test | 100:17:28.337 | 361048.337 | 0:03:00.000 | 0:09:00.100 | 0:03:00.000 | 2014-07-18 14:30 | 1799 | 62.6 | 113.46 | 596.1 | 384.5 | 535.4 | 2.1 | 151 | 57.2 | 5.5 | 19.6 | 4.79 | 96 | 89.9 | 89 | 89.1 | 25 | 40 | 39.9 | 94.3 | 32.5 | 998.9 | 0.76898 | 86.9 | 1.121 | 0.000811 | 83.8 | 0.7651 | 8.093 | -0.00127 | 98.5 | 103.3
7 | 241674 | OnTest | 0 | Test | 100:17:58.337 | 361078.337 | 0:03:30.000 | 0:09:30.100 | 0:03:30.000 | 2014-07-18 14:30 | 1800 | 59.7 | 111.42 | 586.4 | 383.8 | 534.9 | 2.1 | 151 | 57.2 | 5.5 | 19.7 | 4.59 | 95.9 | 90 | 89.1 | 89.3 | 25 | 40 | 39.9 | 94.4 | 32.1 | 998.9 | 0.76934 | 87.1 | 1.154 | 0.000811 | 83.8 | 0.7656 | 8.014 | -0.00127 | 98.6 | 103.1
8 | 241975 | OnTest | 0 | Test | 100:18:28.337 | 361108.337 | 0:04:00.000 | 0:10:00.100 | 0:04:00.000 | 2014-07-18 14:31 | 1799 | 59.9 | 111.05 | 596.3 | 383.3 | 534.5 | 2.1 | 151.2 | 57.1 | 5.5 | 19.8 | 4.49 | 96 | 90 | 89.1 | 89.5 | 24.9 | 39.9 | 39.9 | 94.6 | 31.9 | 998.9 | 0.76818 | 87.3 | 1.168 | 0.000812 | 83.9 | 0.7647 | 8.145 | -0.00127 | 98.5 | 103
9 | 242276 | OnTest | 0 | Test | 100:18:58.337 | 361138.337 | 0:04:30.000 | 0:10:30.100 | 0:04:30.000 | 2014-07-18 14:31 | 1799 | 60.4 | 113.93 | 594.4 | 382.6 | 533.8 | 2.1 | 151.2 | 57.1 | 5.5 | 19.9 | 4.63 | 95.9 | 90 | 89.1 | 89.7 | 24.8 | 39.9 | 39.9 | 94.7 | 31.9 | 998.9 | 0.76702 | 87.4 | 1.181 | 0.000811 | 83.9 | 0.7637 | 8.287 | -0.00127 | 98.5 | 103.2
10 | 242577 | OnTest | 0 | Test | 100:19:28.337 | 361168.337 | 0:05:00.000 | 0:11:00.100 | 0:05:00.000 | 2014-07-18 14:32 | 1799 | 62.4 | 114.27 | 582.3 | 382.7 | 534.1 | 2.1 | 151.4 | 57 | 5.5 | 19.9 | 4.82 | 95.9 | 90.1 | 89.2 | 89.8 | 24.8 | 40 | 39.8 | 94.8 | 31.9 | 998.9 | 0.76665 | 87.5 | 1.193 | 0.000807 | 83.5 | 0.7635 | 8.321 | -0.00127 | 98.5 | 103.3
11 | 242878 | OnTest | 0 | Test | 100:19:58.337 | 361198.337 | 0:05:30.000 | 0:11:30.100 | 0:05:30.000 | 2014-07-18 14:32 | 1799 | 62.4 | 113.88 | 580.6 | 382 | 533.4 | 2.1 | 151.4 | 57.1 | 5.5 | 20 | 4.73 | 95.9 | 90.1 | 89.2 | 90 | 24.8 | 39.9 | 39.8 | 95 | 31.7 | 998.9 | 0.76543 | 87.6 | 1.2 | 0.000808 | 83.7 | 0.7624 | 8.473 | -0.00127 | 98.5 | 103.2
12 | 243179 | OnTest | 0 | Test | 100:20:28.337 | 361228.337 | 0:06:00.000 | 0:12:00.100 | 0:06:00.000 | 2014-07-18 14:33 | 1799 | 60 | 112.66 | 596.4 | 381.5 | 532.7 | 2.1 | 151.2 | 57.1 | 5.5 | 20 | 4.51 | 95.9 | 90.2 | 89.3 | 90.1 | 24.8 | 39.8 | 39.7 | 95.1 | 31.8 | 998.9 | 0.76512 | 87.8 | 1.211 | 0.000809 | 83.9 | 0.7623 | 8.482 | -0.00127 | 98.6 | 103.2
13 | 243480 | OnTest | 0 | Test | 100:20:58.337 | 361258.337 | 0:06:30.000 | 0:12:30.100 | 0:06:30.000 | 2014-07-18 14:33 | 1800 | 60.1 | 112.35 | 598.2 | 381 | 532.2 | 2.1 | 151.2 | 57 | 5.5 | 20 | 4.55 | 95.9 | 90.2 | 89.3 | 90.1 | 24.8 | 39.9 | 39.8 | 95.2 | 31.9 | 998.9 | 0.76512 | 87.9 | 1.207 | 0.000808 | 83.8 | 0.7624 | 8.473 | -0.00127 | 98.5 | 103
14 | 243781 | OnTest | 0 | Test | 100:21:28.337 | 361288.337 | 0:07:00.000 | 0:13:00.100 | 0:07:00.000 | 2014-07-18 14:34 | 1799 | 60.1 | 112.75 | 590.2 | 381.1 | 532.3 | 2.1 | 151.2 | 57 | 5.5 | 20.1 | 4.47 | 95.9 | 90.2 | 89.3 | 90.2 | 24.8 | 39.9 | 39.9 | 95.3 | 31.8 | 998.9 | 0.765 | 88 | 1.248 | 0.000812 | 84.2 | 0.7624 | 8.473 | -0.00127 | 98.5 | 103
15 | 244082 | OnTest | 0 | Test | 100:21:58.337 | 361318.337 | 0:07:30.000 | 0:13:30.100 | 0:07:30.000 | 2014-07-18 14:34 | 1799 | 59.7 | 113.9 | 590.8 | 380.5 | 531.7 | 2.1 | 151.2 | 57 | 5.5 | 20.2 | 4.39 | 95.9 | 90.2 | 89.2 | 90.2 | 24.9 | 39.9 | 39.9 | 95.3 | 31.6 | 998.9 | 0.7639 | 88.1 | 1.248 | 0.000809 | 83.8 | 0.7615 | 8.597 | -0.00127 | 98.5 | 102.9
16 | 244383 | OnTest | 0 | Test | 100:22:28.337 | 361348.337 | 0:08:00.000 | 0:14:00.100 | 0:08:00.000 | 2014-07-18 14:35 | 1800 | 59.6 | 114.35 | 584.3 | 380.3 | 531.7 | 2.1 | 151.4 | 57 | 5.5 | 20 | 4.48 | 95.9 | 90.1 | 89.2 | 90.2 | 25.1 | 39.8 | 40 | 95.4 | 31.6 | 998.9 | 0.76218 | 88.3 | 1.263 | 0.000808 | 83.8 | 0.76 | 8.82 | -0.00127 | 98.5 | 103
17 | 244684 | OnTest | 0 | Test | 100:22:58.337 | 361378.337 | 0:08:30.000 | 0:14:30.100 | 0:08:30.000 | 2014-07-18 14:35 | 1799 | 60.4 | 112.97 | 597.5 | 380.1 | 531.3 | 2.1 | 151.2 | 57.1 | 5.5 | 20 | 4.59 | 95.9 | 90.1 | 89.1 | 90.3 | 25.2 | 39.8 | 40 | 95.4 | 32 | 998.9 | 0.76316 | 88.4 | 1.271 | 0.00081 | 84 | 0.7611 | 8.663 | -0.00127 | 98.5 | 103.1
18 | 244985 | OnTest | 0 | Test | 100:23:28.337 | 361408.337 | 0:09:00.000 | 0:15:00.100 | 0:09:00.000 | 2014-07-18 14:36 | 1800 | 63.7 | 114.17 | 598.4 | 380.4 | 531.9 | 2.1 | 151.5 | 57.1 | 5.5 | 20.1 | 4.81 | 95.9 | 90 | 89.1 | 90.3 | 25.3 | 39.8 | 40 | 95.5 | 31.4 | 998.9 | 0.76145 | 88.5 | 1.28 | 0.000805 | 83.6 | 0.7596 | 8.88 | -0.00127 | 98.5 | 103.3
19 | 245286 | OnTest | 0 | Test | 100:23:58.337 | 361438.337 | 0:09:30.000 | 0:15:30.100 | 0:09:30.000 | 2014-07-18 14:36 | 1800 | 62.7 | 113.48 | 579.5 | 380 | 531.3 | 2 | 151.3 | 57.1 | 5.5 | 20 | 4.64 | 95.9 | 90 | 89 | 90.3 | 25.1 | 39.7 | 40 | 95.5 | 31.6 | 998.9 | 0.76145 | 88.6 | 1.299 | 0.000812 | 84.3 | 0.7597 | 8.859 | -0.00127 | 98.5 | 103.1
20 | 245587 | OnTest | 0 | Test | 100:24:28.337 | 361468.337 | 0:10:00.000 | 0:16:00.100 | 0:10:00.000 | 2014-07-18 14:37 | 1799 | 62.6 | 115.31 | 597.9 | 380.1 | 531.3 | 2 | 151.2 | 57.2 | 5.5 | 20.3 | 4.68 | 95.9 | 89.9 | 89 | 90.3 | 24.9 | 39.8 | 40 | 95.5 | 31.3 | 998.9 | 0.76084 | 88.8 | 1.298 | 0.000808 | 83.9 | 0.7593 | 8.918 | -0.00127 | 98.5 | 103.2
21 | 245888 | OnTest | 0 | Test | 100:24:58.337 | 361498.337 | 0:10:30.000 | 0:16:30.100 | 0:10:30.000 | 2014-07-18 14:37 | 1800 | 63.3 | 114.06 | 596.7 | 379.7 | 530.9 | 2 | 151.1 | 57.2 | 5.5 | 19.9 | 4.72 | 95.9 | 90 | 89 | 90.3 | 24.8 | 39.8 | 40 | 95.5 | 31.8 | 998.9 | 0.759 | 88.7 | 1.306 | 0.000805 | 83.6 | 0.7574 | 9.194 | -0.00127 | 98.5 | 103.2
22 | 246189 | OnTest | 0 | Test | 100:25:28.337 | 361528.337 | 0:11:00.000 | 0:17:00.100 | 0:11:00.000 | 2014-07-18 14:38 | 1799 | 62 | 113.8 | 597.2 | 379.2 | 530.5 | 2 | 151.2 | 57.2 | 5.5 | 20.4 | 4.67 | 95.9 | 90 | 89 | 90.3 | 24.8 | 39.9 | 40 | 95.5 | 31.3 | 998.9 | 0.7609 | 89 | 1.321 | 0.000812 | 84.4 | 0.7596 | 8.874 | -0.00127 | 98.5 | 103.2
23 | 246490 | OnTest | 0 | Test | 100:25:58.337 | 361558.337 | 0:11:30.000 | 0:17:30.100 | 0:11:30.000 | 2014-07-18 14:38 | 1799 | 62.7 | 113.17 | 593.4 | 379.3 | 530.5 | 2 | 151.2 | 57.3 | 5.5 | 20.4 | 4.64 | 95.9 | 90 | 89 | 90.3 | 24.8 | 39.9 | 40 | 95.6 | 31.5 | 998.9 | 0.75967 | 89 | 1.322 | 0.00081 | 84.2 | 0.7584 | 9.042 | -0.00127 | 98.5 | 103.2
24 | 246791 | OnTest | 0 | Test | 100:26:28.337 | 361588.337 | 0:12:00.000 | 0:18:00.100 | 0:12:00.000 | 2014-07-18 14:39 | 1800 | 62.4 | 115.28 | 595 | 379.1 | 530.4 | 2 | 151.3 | 57.1 | 5.5 | 20 | 4.64 | 95.9 | 90 | 89 | 90.4 | 25.1 | 40 | 40.1 | 95.6 | 31.2 | 998.9 | 0.75882 | 89.1 | 1.324 | 0.000805 | 83.7 | 0.7576 | 9.155 | -0.00127 | 98.5 | 103.2
25 | 247092 | OnTest | 0 | Test | 100:26:58.337 | 361618.337 | 0:12:30.000 | 0:18:30.100 | 0:12:30.000 | 2014-07-18 14:39 | 1800 | 62.2 | 114.04 | 586 | 379 | 530.1 | 2 | 151.2 | 57.3 | 5.5 | 19.8 | 4.6 | 95.9 | 90 | 89.1 | 90.4 | 25.3 | 40 | 40.1 | 95.6 | 31.3 | 998.9 | 0.75851 | 89.2 | 1.333 | 0.000804 | 83.6 | 0.7575 | 9.173 | -0.00127 | 98.5 | 103.1
26 | 247393 | OnTest | 0 | Test | 100:27:28.337 | 361648.337 | 0:13:00.000 | 0:19:00.100 | 0:13:00.000 | 2014-07-18 14:40 | 1799 | 62.2 | 114.61 | 597 | 378.5 | 529.8 | 2 | 151.3 | 57.3 | 5.5 | 19.9 | 4.55 | 95.9 | 90 | 89.1 | 90.4 | 25.2 | 39.9 | 40.2 | 95.7 | 31.3 | 998.9 | 0.75784 | 89.3 | 1.354 | 0.000802 | 83.4 | 0.757 | 9.247 | -0.00127 | 98.5 | 103.1
27 | 247694 | OnTest | 0 | Test | 100:27:58.337 | 361678.337 | 0:13:30.000 | 0:19:30.100 | 0:13:30.000 | 2014-07-18 14:40 | 1800 | 62.2 | 112.44 | 591.2 | 378.5 | 529.8 | 2 | 151.3 | 57.2 | 5.5 | 19.8 | 4.58 | 95.9 | 90 | 89.1 | 90.4 | 24.9 | 39.8 | 40.2 | 95.7 | 31.2 | 998.9 | 0.75759 | 89.4 | 1.353 | 0.000802 | 83.5 | 0.7568 | 9.279 | -0.00127 | 98.5 | 103.1
28 | 247995 | OnTest | 0 | Test | 100:28:28.337 | 361708.337 | 0:14:00.000 | 0:20:00.100 | 0:14:00.000 | 2014-07-18 14:41 | 1800 | 65.5 | 113.4 | 594.7 | 378.8 | 530.1 | 2 | 151.3 | 57.3 | 5.5 | 19.8 | 4.91 | 95.9 | 90 | 89.1 | 90.3 | 24.8 | 39.9 | 40.2 | 95.7 | 31.3 | 998.9 | 0.75741 | 89.4 | 1.387 | 0.000805 | 83.8 | 0.7566 | 9.303 | -0.00127 | 98.5 | 103.4
29 | 248296 | OnTest | 0 | Test | 100:28:58.337 | 361738.337 | 0:14:30.000 | 0:20:30.100 | 0:14:30.000 | 2014-07-18 14:41 | 1799 | 62.5 | 113.62 | 595.1 | 378.2 | 529.5 | 2 | 151.3 | 57.2 | 5.5 | 19.9 | 4.66 | 95.9 | 90 | 89.1 | 90.2 | 24.8 | 40 | 40.2 | 95.6 | 31.1 | 998.9 | 0.75716 | 89.4 | 1.405 | 0.000806 | 83.9 | 0.7564 | 9.34 | -0.00127 | 98.5 | 103.2
30 | 248597 | OnTest | 0 | Test | 100:29:28.337 | 361768.337 | 0:15:00.000 | 0:21:00.100 | 0:15:00.000 | 2014-07-18 14:42 | 1800 | 63 | 113.2 | 589.6 | 378.7 | 530.1 | 2 | 151.4 | 57.3 | 5.5 | 19.8 | 4.69 | 95.9 | 90 | 89 | 90.1 | 24.9 | 40 | 40.1 | 95.6 | 31.2 | 998.9 | 0.75692 | 89.3 | 1.416 | 0.000807 | 83.9 | 0.7561 | 9.383 | -0.00127 | 98.5 | 103.2
31 | 248898 | OnTest | 0 | Test | 100:29:58.337 | 361798.337 | 0:15:30.000 | 0:21:30.100 | 0:15:30.000 | 2014-07-18 14:42 | 1800 | 61.3 | 115.1 | 594.5 | 378.4 | 529.9 | 2 | 151.4 | 57.3 | 5.5 | 19.7 | 4.59 | 95.9 | 90 | 89 | 90 | 25.1 | 39.9 | 40.1 | 95.5 | 31 | 998.9 | 0.75625 | 89.3 | 1.409 | 0.000804 | 83.6 | 0.7554 | 9.482 | -0.00127 | 98.5 | 103.1
32 | 249199 | OnTest | 0 | Test | 100:30:28.337 | 361828.337 | 0:16:00.000 | 0:22:00.100 | 0:16:00.000 | 2014-07-18 14:43 | 1800 | 63.7 | 113.59 | 580.9 | 378.8 | 530.2 | 2 | 151.4 | 57.3 | 5.5 | 19.7 | 4.87 | 95.9 | 89.9 | 89 | 90 | 25.3 | 39.9 | 40 | 95.5 | 31.1 | 998.9 | 0.75704 | 89.3 | 1.43 | 0.000809 | 84.1 | 0.7562 | 9.365 | -0.00127 | 98.6 | 103.5
33 | 249500 | OnTest | 0 | Test | 100:30:58.337 | 361858.337 | 0:16:30.000 | 0:22:30.100 | 0:16:30.000 | 2014-07-18 14:43 | 1800 | 64.5 | 114.88 | 594.1 | 378.3 | 529.5 | 2 | 151.3 | 57.2 | 5.5 | 19.8 | 4.8 | 95.9 | 89.9 | 89 | 89.9 | 25.2 | 39.9 | 40 | 95.4 | 31.1 | 998.9 | 0.75612 | 89.4 | 1.432 | 0.000804 | 83.7 | 0.7553 | 9.49 | -0.00127 | 98.5 | 103.3
34 | 249801 | OnTest | 0 | Test | 100:31:28.337 | 361888.337 | 0:17:00.000 | 0:23:00.100 | 0:17:00.000 | 2014-07-18 14:44 | 1800 | 62.2 | 113.09 | 579.2 | 378 | 529.5 | 2 | 151.6 | 57.1 | 5.5 | 19.9 | 4.54 | 95.9 | 89.9 | 89 | 89.9 | 24.9 | 40.1 | 40 | 95.4 | 30.9 | 998.9 | 0.75673 | 89.4 | 1.447 | 0.00081 | 84.3 | 0.756 | 9.391 | -0.00127 | 98.6 | 103.1
35 | 250102 | OnTest | 0 | Test | 100:31:58.337 | 361918.337 | 0:17:30.000 | 0:23:30.100 | 0:17:30.000 | 2014-07-18 14:44 | 1800 | 62.2 | 115.27 | 595.5 | 378.1 | 529.4 | 2 | 151.3 | 70.7 | 5.5 | 20 | 4.58 | 95.9 | 89.9 | 89 | 89.9 | 24.7 | 40 | 40 | 95.4 | 31 | 998.9 | 0.75698 | 89.5 | 1.45 | 0.000806 | 83.9 | 0.7563 | 9.348 | -0.00127 | 98.5 | 103.1
36 | 250403 | OnTest | 0 | Test | 100:32:28.337 | 361948.337 | 0:18:00.000 | 0:24:00.100 | 0:18:00.000 | 2014-07-18 14:45 | 1800 | 61.9 | 114.6 | 595.6 | 378 | 529.2 | 2 | 151.2 | 83.7 | 5.5 | 19.9 | 4.57 | 95.9 | 89.8 | 88.9 | 89.9 | 24.9 | 39.9 | 40 | 95.4 | 30.8 | 998.9 | 0.75539 | 89.4 | 1.448 | 0.000804 | 83.7 | 0.7546 | 9.593 | -0.00127 | 98.5 | 103.1
37 | 250704 | OnTest | 0 | Test | 100:32:58.337 | 361978.337 | 0:18:30.000 | 0:24:30.100 | 0:18:30.000 | 2014-07-18 14:45 | 1800 | 62.1 | 112.17 | 569.7 | 377.8 | 529.1 | 2 | 151.4 | 103.8 | 5.5 | 19.9 | 4.6 | 95.9 | 89.9 | 88.9 | 89.9 | 25.1 | 39.9 | 40.1 | 95.3 | 30.9 | 998.9 | 0.75643 | 89.5 | 1.458 | 0.000809 | 84.2 | 0.7557 | 9.43 | -0.00127 | 98.5 | 103.1
38 | 251005 | OnTest | 0 | Test | 100:33:28.337 | 362008.337 | 0:19:00.000 | 0:25:00.100 | 0:19:00.000 | 2014-07-18 14:46 | 1800 | 61.4 | 114.14 | 593.9 | 377.7 | 528.9 | 2 | 151.2 | 100 | 5.5 | 19.9 | 4.46 | 95.9 | 89.9 | 88.9 | 89.9 | 25.3 | 39.9 | 40.1 | 95.3 | 30.7 | 998.9 | 0.75582 | 89.4 | 1.455 | 0.000807 | 83.9 | 0.7551 | 9.521 | -0.00127 | 98.5 | 103
39 | 251306 | OnTest | 0 | Test | 100:33:58.337 | 362038.337 | 0:19:30.000 | 0:25:30.100 | 0:19:30.000 | 2014-07-18 14:46 | 1800 | 63.1 | 113.04 | 594 | 377.6 | 528.8 | 2 | 151.2 | 99.9 | 5.5 | 19.9 | 4.69 | 95.9 | 89.9 | 89 | 89.8 | 25 | 39.9 | 40 | 95.3 | 30.8 | 998.9 | 0.7552 | 89.5 | 1.455 | 0.000805 | 83.8 | 0.7546 | 9.599 | -0.00127 | 98.5 | 103.2
40 | 251607 | OnTest | 0 | Test | 100:34:28.337 | 362068.337 | 0:20:00.000 | 0:26:00.100 | 0:20:00.000 | 2014-07-18 14:47 | 1800 | 63.2 | 113.36 | 587.6 | 377.6 | 528.9 | 1.9 | 151.3 | 100 | 5.5 | 20 | 4.69 | 95.9 | 89.9 | 89 | 89.9 | 24.8 | 39.9 | 40 | 95.3 | 30.9 | 998.9 | 0.75484 | 89.6 | 1.462 | 0.000805 | 83.8 | 0.7543 | 9.644 | -0.00127 | 98.5 | 103.2
41 | 251908 | OnTest | 0 | Test | 100:34:58.337 | 362098.337 | 0:20:30.000 | 0:26:30.100 | 0:20:30.000 | 2014-07-18 14:47 | 1799 | 63.9 | 114.74 | 594.4 | 377.7 | 529 | 1.9 | 151.3 | 99.9 | 5.5 | 20 | 4.79 | 95.9 | 89.9 | 89 | 89.9 | 24.9 | 40 | 40 | 95.3 | 31 | 998.9 | 0.75563 | 89.6 | 1.467 | 0.00081 | 84.3 | 0.7551 | 9.525 | -0.00127 | 98.5 | 103.3
42 | 252209 | OnTest | 0 | Test | 100:35:28.337 | 362128.337 | 0:21:00.000 | 0:27:00.100 | 0:21:00.000 | 2014-07-18 14:48 | 1800 | 63.9 | 114.82 | 596.1 | 377.3 | 528.5 | 1.9 | 151.2 | 99.9 | 5.5 | 19.9 | 4.78 | 95.9 | 90 | 89.1 | 89.9 | 25.1 | 40 | 40.1 | 95.3 | 31.1 | 998.9 | 0.75514 | 89.6 | 1.477 | 0.000809 | 84.2 | 0.7546 | 9.589 | -0.00127 | 98.5 | 103.3
43 | 252510 | OnTest | 0 | Test | 100:35:58.337 | 362158.337 | 0:21:30.000 | 0:27:30.100 | 0:21:30.000 | 2014-07-18 14:48 | 1800 | 64.2 | 113.97 | 591.8 | 377.5 | 528.6 | 1.9 | 151.1 | 99.9 | 5.5 | 19.9 | 4.77 | 95.9 | 90 | 89.1 | 89.9 | 25.3 | 40 | 40.1 | 95.3 | 31 | 998.9 | 0.75484 | 89.7 | 1.48 | 0.000808 | 84.2 | 0.7545 | 9.613 | -0.00127 | 98.5 | 103.2
44 | 252811 | OnTest | 0 | Test | 100:36:28.337 | 362188.337 | 0:22:00.000 | 0:28:00.100 | 0:22:00.000 | 2014-07-18 14:49 | 1800 | 63.4 | 112.48 | 583.7 | 376.9 | 528.1 | 1.9 | 151.1 | 99.9 | 5.5 | 20.2 | 4.66 | 95.9 | 90 | 89.1 | 90 | 25 | 40.1 | 40.2 | 95.3 | 30.8 | 998.9 | 0.7541 | 89.7 | 1.471 | 0.000807 | 84 | 0.7537 | 9.72 | -0.00127 | 98.5 | 103.2
45 | 253112 | OnTest | 0 | Test | 100:36:58.337 | 362218.337 | 0:22:30.000 | 0:28:30.100 | 0:22:30.000 | 2014-07-18 14:49 | 1800 | 64.6 | 114.27 | 594.7 | 377.1 | 528.2 | 1.9 | 151.1 | 99.9 | 5.5 | 20.2 | 4.77 | 95.9 | 90.1 | 89.1 | 90 | 24.8 | 40 | 40.2 | 95.4 | 30.8 | 998.9 | 0.75416 | 89.8 | 1.485 | 0.000806 | 84 | 0.7539 | 9.695 | -0.00127 | 98.5 | 103.3
46 | 253413 | OnTest | 0 | Test | 100:37:28.337 | 362248.337 | 0:23:00.000 | 0:29:00.100 | 0:23:00.000 | 2014-07-18 14:50 | 1800 | 64.7 | 114.85 | 593.1 | 377.1 | 528.2 | 1.9 | 151 | 100 | 5.5 | 20.2 | 4.79 | 95.9 | 90.1 | 89.2 | 90 | 24.8 | 40 | 40.3 | 95.4 | 30.7 | 998.9 | 0.75367 | 89.8 | 1.482 | 0.000805 | 83.9 | 0.7534 | 9.77 | -0.00127 | 98.5 | 103.3
47 | 253714 | OnTest | 0 | Test | 100:37:58.337 | 362278.337 | 0:23:30.000 | 0:29:30.100 | 0:23:30.000 | 2014-07-18 14:50 | 1800 | 63.9 | 115.03 | 597.4 | 376.8 | 527.7 | 1.9 | 150.9 | 100 | 5.5 | 20 | 4.67 | 95.9 | 90.1 | 89.2 | 90 | 25.1 | 40 | 40.2 | 95.4 | 30.4 | 998.9 | 0.75325 | 89.8 | 1.476 | 0.000804 | 83.8 | 0.753 | 9.828 | -0.00127 | 98.5 | 103.2
48 | 254015 | OnTest | 0 | Test | 100:38:28.337 | 362308.337 | 0:24:00.000 | 0:30:00.100 | 0:24:00.000 | 2014-07-18 14:51 | 1800 | 62.2 | 113.88 | 595.4 | 376.7 | 527.8 | 1.9 | 151.1 | 99.8 | 5.5 | 20.1 | 4.55 | 96 | 90.1 | 89.2 | 89.9 | 25.2 | 39.9 | 40.2 | 95.4 | 30.6 | 998.9 | 0.75227 | 89.8 | 1.47 | 0.000804 | 83.8 | 0.752 | 9.972 | -0.00127 | 98.5 | 103.1
49 | 254316 | OnTest | 0 | Test | 100:38:58.337 | 362338.337 | 0:24:30.000 | 0:30:30.100 | 0:24:30.000 | 2014-07-18 14:51 | 1800 | 62.2 | 115.38 | 595.6 | 376.5 | 527.5 | 1.9 | 150.9 | 99.9 | 5.5 | 20.6 | 4.51 | 96.1 | 90.1 | 89.1 | 89.9 | 25.1 | 40 | 40.1 | 95.4 | 30.9 | 998.9 | 0.75325 | 89.8 | 1.485 | 0.000803 | 83.6 | 0.7529 | 9.837 | -0.00127 | 98.5 | 103
50 | 254617 | OnTest | 0 | Test | 100:39:28.337 | 362368.337 | 0:25:00.000 | 0:31:00.100 | 0:25:00.000 | 2014-07-18 14:52 | 1800 | 62 | 114.16 | 587.4 | 376.7 | 527.8 | 1.9 | 151.1 | 100 | 5.5 | 20.6 | 4.61 | 96.1 | 90 | 89.1 | 89.9 | 24.9 | 40 | 40 | 95.4 | 30.8 | 998.9 | 0.75257 | 89.9 | 1.485 | 0.000804 | 83.8 | 0.7524 | 9.917 | -0.00127 | 98.6 | 103.2
51 | 254918 | OnTest | 0 | Test | 100:39:58.337 | 362398.337 | 0:25:30.000 | 0:31:30.100 | 0:25:30.000 | 2014-07-18 14:52 | 1800 | 63.3 | 115.65 | 594.8 | 376.4 | 527.3 | 1.9 | 151 | 100.1 | 5.5 | 20.5 | 4.53 | 96.1 | 90 | 89.1 | 89.9 | 24.8 | 40 | 40 | 95.4 | 30.9 | 998.9 | 0.75367 | 89.8 | 1.495 | 0.00081 | 84.4 | 0.7534 | 9.765 | -0.00127 | 98.5 | 103.1
52 | 255219 | OnTest | 0 | Test | 100:40:28.337 | 362428.337 | 0:26:00.000 | 0:32:00.100 | 0:26:00.000 | 2014-07-18 14:53 | 1800 | 63.2 | 111.76 | 568.9 | 376.3 | 527.3 | 1.9 | 151.1 | 99.9 | 5.5 | 20.6 | 4.53 | 96.1 | 90 | 89.1 | 89.9 | 24.9 | 40.1 | 40 | 95.4 | 30.8 | 998.9 | 0.75294 | 89.9 | 1.492 | 0.00081 | 84.4 | 0.7528 | 9.863 | -0.00127 | 98.5 | 103
53 | 255520 | OnTest | 0 | Test | 100:40:58.337 | 362458.337 | 0:26:30.000 | 0:32:30.100 | 0:26:30.000 | 2014-07-18 14:53 | 1800 | 63 | 113.85 | 594.2 | 376.4 | 527.3 | 1.9 | 150.9 | 100.2 | 5.5 | 20.4 | 4.58 | 96.1 | 90 | 89 | 89.9 | 25.1 | 40.1 | 40.1 | 95.4 | 30.7 | 998.9 | 0.75331 | 89.8 | 1.496 | 0.00081 | 84.4 | 0.7531 | 9.818 | -0.00127 | 98.5 | 103.1
54 | 255821 | OnTest | 0 | Test | 100:41:28.337 | 362488.337 | 0:27:00.000 | 0:33:00.100 | 0:27:00.000 | 2014-07-18 14:54 | 1800 | 63.3 | 114.5 | 596.2 | 376.6 | 527.6 | 1.9 | 151 | 99.9 | 5.5 | 20.5 | 4.7 | 96.1 | 90 | 89 | 89.9 | 25.3 | 40 | 40.1 | 95.4 | 31 | 998.9 | 0.7527 | 89.9 | 1.498 | 0.000811 | 84.5 | 0.7526 | 9.884 | -0.00127 | 98.5 | 103.2
55 | 256122 | OnTest | 0 | Test | 100:41:58.337 | 362518.337 | 0:27:30.000 | 0:33:30.100 | 0:27:30.000 | 2014-07-18 14:54 | 1800 | 65 | 113.85 | 572.8 | 376.5 | 527.3 | 1.9 | 150.9 | 100 | 5.5 | 20.6 | 4.84 | 96.1 | 90 | 89 | 89.9 | 25.1 | 40.1 | 40.2 | 95.4 | 30.6 | 998.9 | 0.75392 | 89.9 | 1.493 | 0.000811 | 84.5 | 0.7538 | 9.716 | -0.00127 | 98.5 | 103.3
56 | 256423 | OnTest | 0 | Test | 100:42:28.337 | 362548.337 | 0:28:00.000 | 0:34:00.100 | 0:28:00.000 | 2014-07-18 14:55 | 1800 | 64.5 | 114.68 | 594.9 | 376.2 | 527.4 | 1.9 | 151.2 | 99.9 | 5.5 | 20.7 | 4.72 | 96.1 | 89.9 | 89 | 90 | 24.8 | 40 | 40.2 | 95.4 | 30.8 | 998.9 | 0.75239 | 89.9 | 1.495 | 0.000811 | 84.5 | 0.7523 | 9.931 | -0.00127 | 98.5 | 103.2
57 | 256724 | OnTest | 0 | Test | 100:42:58.337 | 362578.337 | 0:28:30.000 | 0:34:30.100 | 0:28:30.000 | 2014-07-18 14:55 | 1800 | 63.6 | 113.61 | 591.1 | 376 | 526.8 | 1.9 | 150.8 | 99.9 | 5.5 | 20.6 | 4.67 | 96.1 | 89.9 | 89 | 90 | 24.9 | 39.9 | 40.2 | 95.4 | 30.6 | 998.9 | 0.75221 | 89.9 | 1.496 | 0.000809 | 84.3 | 0.7521 | 9.965 | -0.00127 | 98.5 | 103.2
58 | 257025 | OnTest | 0 | Test | 100:43:28.337 | 362608.337 | 0:29:00.000 | 0:35:00.100 | 0:29:00.000 | 2014-07-18 14:56 | 1800 | 64 | 114.96 | 595.2 | 376.4 | 527.2 | 1.9 | 150.8 | 100.1 | 5.5 | 20.5 | 4.73 | 96.1 | 90 | 89 | 89.9 | 25.1 | 39.9 | 40.2 | 95.4 | 30.6 | 998.9 | 0.75221 | 89.9 | 1.484 | 0.000808 | 84.2 | 0.7521 | 9.966 | -0.00127 | 98.5 | 103.3
59 | 257326 | OnTest | 0 | Test | 100:43:58.337 | 362638.337 | 0:29:30.000 | 0:35:30.100 | 0:29:30.000 | 2014-07-18 14:56 | 1800 | 63.1 | 115.36 | 594.9 | 376.5 | 527.6 | 1.9 | 151.1 | 100.2 | 5.5 | 20.4 | 4.63 | 96.1 | 89.9 | 89 | 90 | 25.2 | 39.9 | 40.2 | 95.4 | 30.9 | 998.9 | 0.75202 | 89.9 | 1.495 | 0.000808 | 84.2 | 0.7519 | 9.991 | -0.00127 | 98.5 | 103.1
60 | 257627 | OnTest | 0 | Test | 100:44:28.337 | 362668.337 | 0:30:00.000 | 0:36:00.100 | 0:30:00.000 | 2014-07-18 14:57 | 1800 | 63.1 | 113.38 | 592.5 | 375.8 | 526.4 | 1.9 | 150.7 | 100.1 | 5.5 | 20.4 | 4.51 | 96.1 | 90 | 89 | 90 | 25 | 39.9 | 40.2 | 95.4 | 30.7 | 998.9 | 0.75196 | 89.9 | 1.493 | 0.000806 | 83.9 | 0.7519 | 9.994 | -0.00127 | 98.5 | 103
61 | 257928 | OnTest | 0 | Test | 100:44:58.337 | 362698.337 | 0:30:30.000 | 0:36:30.100 | 0:30:30.000 | 2014-07-18 14:57 | 1800 | 63.4 | 113.99 | 591.7 | 376.3 | 527.2 | 1.9 | 150.9 | 100 | 5.5 | 20.6 | 4.71 | 96.1 | 90 | 89.1 | 90 | 24.8 | 40 | 40.3 | 95.4 | 30.8 | 998.9 | 0.75166 | 89.9 | 1.488 | 0.000807 | 84.2 | 0.7516 | 10.035 | -0.00127 | 98.6 | 103.3
62 | 258229 | OnTest | 0 | Test | 100:45:28.337 | 362728.337 | 0:31:00.000 | 0:37:00.100 | 0:31:00.000 | 2014-07-18 14:58 | 1800 | 63.9 | 113.52 | 580.2 | 376 | 526.7 | 1.9 | 150.7 | 99.9 | 5.5 | 20.5 | 4.59 | 96.1 | 90 | 89.1 | 90 | 24.8 | 39.9 | 40.3 | 95.4 | 30.8 | 998.9 | 0.75141 | 89.9 | 1.496 | 0.000806 | 84 | 0.7513 | 10.075 | -0.00127 | 98.5 | 103.1
63 | 258530 | OnTest | 0 | Test | 100:45:58.337 | 362758.337 | 0:31:30.000 | 0:37:30.100 | 0:31:30.000 | 2014-07-18 14:58 | 1800 | 63.1 | 114.69 | 586.6 | 375.8 | 526.6 | 1.9 | 150.8 | 100.1 | 5.5 | 20.6 | 4.54 | 96.1 | 90 | 89.1 | 90 | 25 | 40 | 40.3 | 95.4 | 30.6 | 998.9 | 0.75117 | 90 | 1.495 | 0.000805 | 83.9 | 0.7512 | 10.099 | -0.00127 | 98.5 | 103
64 | 258831 | OnTest | 0 | Test | 100:46:28.337 | 362788.337 | 0:32:00.000 | 0:38:00.100 | 0:32:00.000 | 2014-07-18 14:59 | 1800 | 63.1 | 114.96 | 595.1 | 375.9 | 526.6 | 1.9 | 150.7 | 100 | 5.5 | 20.6 | 4.55 | 96.1 | 90 | 89.1 | 90 | 25.2 | 39.9 | 40.3 | 95.4 | 30.5 | 998.9 | 0.75104 | 89.9 | 1.491 | 0.000805 | 83.9 | 0.7509 | 10.13 | -0.00127 | 98.5 | 103.1
65 | 259132 | OnTest | 0 | Test | 100:46:58.337 | 362818.337 | 0:32:30.000 | 0:38:30.100 | 0:32:30.000 | 2014-07-18 14:59 | 1800 | 63.6 | 114.49 | 595.3 | 376.2 | 527.3 | 1.9 | 151.1 | 99.9 | 5.5 | 20.6 | 4.65 | 96.1 | 90 | 89.1 | 90 | 25.2 | 39.9 | 40.4 | 95.4 | 30.5 | 998.9 | 0.7508 | 90 | 1.495 | 0.000807 | 84.1 | 0.7508 | 10.157 | -0.00127 | 98.6 | 103.2
66 | 259433 | OnTest | 0 | Test | 100:47:28.337 | 362848.337 | 0:33:00.000 | 0:39:00.100 | 0:33:00.000 | 2014-07-18 15:00 | 1800 | 63 | 113.94 | 593.2 | 375.9 | 526.6 | 1.9 | 150.6 | 100.1 | 5.5 | 20.5 | 4.57 | 96.1 | 90 | 89.1 | 90 | 25 | 39.9 | 40.3 | 95.4 | 30.9 | 998.9 | 0.75117 | 90 | 1.492 | 0.000806 | 83.9 | 0.7511 | 10.105 | -0.00127 | 98.5 | 103.1
67 | 259734 | OnTest | 0 | Test | 100:47:58.337 | 362878.337 | 0:33:30.000 | 0:39:30.100 | 0:33:30.000 | 2014-07-18 15:00 | 1800 | 63.1 | 114.71 | 584.9 | 376 | 526.8 | 1.9 | 150.8 | 100.2 | 5.5 | 20.5 | 4.58 | 96.1 | 90 | 89.1 | 90 | 24.8 | 39.9 | 40.3 | 95.4 | 30.9 | 998.9 | 0.75043 | 89.9 | 1.495 | 0.000806 | 84 | 0.7504 | 10.215 | -0.00127 | 98.5 | 103.1
68 | 260035 | OnTest | 0 | Test | 100:48:28.337 | 362908.337 | 0:34:00.000 | 0:40:00.100 | 0:34:00.000 | 2014-07-18 15:01 | 1800 | 62.8 | 115.1 | 590 | 375.7 | 526.6 | 1.9 | 151 | 100 | 5.5 | 20.4 | 4.55 | 96.1 | 90 | 89 | 89.9 | 24.8 | 39.9 | 40.2 | 95.4 | 30.6 | 998.9 | 0.75055 | 89.9 | 1.495 | 0.000805 | 83.9 | 0.7505 | 10.202 | -0.00127 | 98.5 | 103.1
69 | 260336 | OnTest | 0 | Test | 100:48:58.337 | 362938.337 | 0:34:30.000 | 0:40:30.100 | 0:34:30.000 | 2014-07-18 15:01 | 1800 | 63.9 | 115.23 | 595.1 | 376.2 | 526.9 | 1.9 | 150.7 | 100 | 5.5 | 20.4 | 4.7 | 96 | 89.9 | 89 | 89.9 | 25 | 39.9 | 40.2 | 95.4 | 30.5 | 998.9 | 0.75061 | 89.9 | 1.486 | 0.000806 | 84 | 0.7505 | 10.193 | -0.00127 | 98.5 | 103.2
70 | 260637 | OnTest | 0 | Test | 100:49:28.337 | 362968.337 | 0:35:00.000 | 0:41:00.100 | 0:35:00.000 | 2014-07-18 15:02 | 1800 | 62.3 | 113.03 | 589.7 | 376 | 526.7 | 1.9 | 150.7 | 100 | 5.5 | 20.2 | 4.54 | 96 | 89.9 | 89 | 89.9 | 25.2 | 39.9 | 40.1 | 95.4 | 30.6 | 998.9 | 0.74988 | 89.9 | 1.485 | 0.000806 | 84 | 0.7497 | 10.307 | -0.00127 | 98.5 | 103.1
71 | 260938 | OnTest | 0 | Test | 100:49:58.337 | 362998.337 | 0:35:30.000 | 0:41:30.100 | 0:35:30.000 | 2014-07-18 15:02 | 1800 | 62.4 | 113.57 | 587.7 | 375.7 | 526.3 | 1.9 | 150.5 | 100.1 | 5.5 | 20.2 | 4.47 | 96 | 90 | 89 | 89.9 | 25.3 | 39.9 | 40.2 | 95.4 | 30.4 | 998.9 | 0.75043 | 89.9 | 1.492 | 0.000805 | 83.9 | 0.7503 | 10.228 | -0.00127 | 98.6 | 103.1
72 | 261239 | OnTest | 0 | Test | 100:50:28.337 | 363028.337 | 0:36:00.000 | 0:42:00.100 | 0:36:00.000 | 2014-07-18 15:03 | 1800 | 63.1 | 114.11 | 596.4 | 375.9 | 526.6 | 1.9 | 150.8 | 100 | 5.5 | 20.2 | 4.59 | 96 | 90 | 89.1 | 89.9 | 25 | 40 | 40.2 | 95.4 | 31.1 | 998.9 | 0.75068 | 89.9 | 1.491 | 0.000804 | 83.8 | 0.7506 | 10.182 | -0.00127 | 98.4 | 103
73 | 261540 | OnTest | 0 | Test | 100:50:58.337 | 363058.337 | 0:36:30.000 | 0:42:30.100 | 0:36:30.000 | 2014-07-18 15:03 | 1800 | 63.3 | 113.85 | 595.9 | 376.2 | 527 | 2 | 150.8 | 100 | 5.5 | 20.3 | 4.63 | 96 | 90 | 89.1 | 90 | 24.8 | 40 | 40.3 | 95.4 | 30.8 | 998.9 | 0.74933 | 90 | 1.491 | 0.000806 | 84 | 0.7493 | 10.376 | -0.00127 | 98.5 | 103.1
74 | 261841 | OnTest | 0 | Test | 100:51:28.337 | 363088.337 | 0:37:00.000 | 0:43:00.100 | 0:37:00.000 | 2014-07-18 15:04 | 1800 | 63 | 114.19 | 591.9 | 375.7 | 526.3 | 2 | 150.6 | 100 | 5.5 | 20.3 | 4.56 | 96 | 90 | 89 | 90 | 24.9 | 40 | 40.3 | 95.4 | 31 | 998.9 | 0.74988 | 90 | 1.491 | 0.000805 | 83.9 | 0.7499 | 10.286 | -0.00127 | 98.5 | 103.1
75 | 262142 | OnTest | 0 | Test | 100:51:58.337 | 363118.337 | 0:37:30.000 | 0:43:30.100 | 0:37:30.000 | 2014-07-18 15:04 | 1800 | 61.7 | 114.41 | 577.4 | 375.7 | 526.5 | 2 | 150.8 | 100.1 | 5.5 | 20.2 | 4.52 | 96 | 90 | 89.1 | 90 | 25.1 | 40 | 40.3 | 95.4 | 31.2 | 998.9 | 0.74994 | 90 | 1.496 | 0.000805 | 83.9 | 0.7499 | 10.277 | -0.00127 | 98.6 | 103.1
76 | 262443 | OnTest | 0 | Test | 100:52:28.337 | 363148.337 | 0:38:00.000 | 0:44:00.100 | 0:38:00.000 | 2014-07-18 15:05 | 1799 | 64.6 | 116.55 | 596.2 | 375.9 | 526.5 | 2 | 150.6 | 99.9 | 5.5 | 20.1 | 4.78 | 96 | 90 | 89.1 | 90 | 25.2 | 40 | 40.2 | 95.4 | 31.1 | 998.9 | 0.75006 | 90 | 1.494 | 0.000805 | 84 | 0.7501 | 10.253 | -0.00127 | 98.5 | 103.3
77 | 262744 | OnTest | 0 | Test | 100:52:58.337 | 363178.337 | 0:38:30.000 | 0:44:30.100 | 0:38:30.000 | 2014-07-18 15:05 | 1800 | 64.6 | 115.27 | 588.4 | 375.9 | 526.5 | 2 | 150.6 | 100 | 5.5 | 20.1 | 4.8 | 96 | 90 | 89.1 | 90 | 25.1 | 40.1 | 40.1 | 95.5 | 31 | 998.9 | 0.74951 | 90 | 1.495 | 0.000806 | 84 | 0.7495 | 10.347 | -0.00127 | 98.5 | 103.3
78 | 263045 | OnTest | 0 | Test | 100:53:28.337 | 363208.337 | 0:39:00.000 | 0:45:00.100 | 0:39:00.000 | 2014-07-18 15:06 | 1800 | 63.1 | 114.98 | 596.6 | 375.4 | 526 | 2 | 150.6 | 100.1 | 5.5 | 20.1 | 4.57 | 96 | 90 | 89.1 | 90 | 24.8 | 40 | 40 | 95.4 | 31.2 | 998.9 | 0.75013 | 90 | 1.497 | 0.000805 | 83.9 | 0.7501 | 10.253 | -0.00127 | 98.5 | 103.1
79 | 263346 | OnTest | 0 | Test | 100:53:58.337 | 363238.337 | 0:39:30.000 | 0:45:30.100 | 0:39:30.000 | 2014-07-18 15:06 | 1800 | 62.8 | 112.49 | 580.6 | 375.4 | 526.5 | 2 | 151 | 100.1 | 5.5 | 20.1 | 4.53 | 96 | 90 | 89.1 | 90 | 24.7 | 40.1 | 39.9 | 95.5 | 31 | 998.9 | 0.74945 | 89.9 | 1.489 | 0.000805 | 83.9 | 0.7494 | 10.363 | -0.00127 | 98.5 | 103
80 | 263647 | OnTest | 0 | Test | 100:54:28.337 | 363268.337 | 0:40:00.000 | 0:46:00.100 | 0:40:00.000 | 2014-07-18 15:07 | 1800 | 63.5 | 113.95 | 594.9 | 375.4 | 525.9 | 2 | 150.5 | 100.1 | 5.5 | 20.1 | 4.65 | 96 | 90 | 89.1 | 90 | 24.9 | 40.1 | 39.9 | 95.4 | 30.7 | 998.9 | 0.74939 | 90 | 1.497 | 0.000805 | 83.9 | 0.7494 | 10.363 | -0.00127 | 98.6 | 103.2
81 | 263948 | OnTest | 0 | Test | 100:54:58.337 | 363298.337 | 0:40:30.000 | 0:46:30.100 | 0:40:30.000 | 2014-07-18 15:07 | 1800 | 62.9 | 113.84 | 589.2 | 375.6 | 526.1 | 2 | 150.5 | 100 | 5.5 | 20.1 | 4.53 | 96 | 90 | 89.1 | 90 | 25 | 40.1 | 39.8 | 95.4 | 30.8 | 998.9 | 0.74884 | 89.9 | 1.494 | 0.000805 | 84 | 0.7488 | 10.451 | -0.00127 | 98.5 | 103
82 | 264249 | OnTest | 0 | Test | 100:55:28.337 | 363328.337 | 0:41:00.000 | 0:47:00.100 | 0:41:00.000 | 2014-07-18 15:08 | 1800 | 63 | 115.07 | 588.4 | 375.6 | 526.3 | 2 | 150.7 | 100 | 5.5 | 20.1 | 4.5 | 96 | 90 | 89.1 | 90 | 25.2 | 40.1 | 39.8 | 95.4 | 30.6 | 998.9 | 0.74951 | 90 | 1.491 | 0.000805 | 83.8 | 0.7495 | 10.344 | -0.00127 | 98.5 | 103
83 | 264550 | OnTest | 0 | Test | 100:55:58.337 | 363358.337 | 0:41:30.000 | 0:47:30.100 | 0:41:30.000 | 2014-07-18 15:08 | 1800 | 62.4 | 115.59 | 594.8 | 375.3 | 525.9 | 2 | 150.6 | 100.1 | 5.5 | 20.1 | 4.64 | 96 | 90 | 89.1 | 90 | 25.2 | 40.1 | 39.9 | 95.4 | 31.1 | 998.9 | 0.74915 | 90 | 1.497 | 0.000803 | 83.8 | 0.7491 | 10.395 | -0.00127 | 98.4 | 103.1
84 | 264851 | OnTest | 0 | Test | 100:56:28.337 | 363388.337 | 0:42:00.000 | 0:48:00.100 | 0:42:00.000 | 2014-07-18 15:09 | 1799 | 65.6 | 114.29 | 590.1 | 375.8 | 526.4 | 2 | 150.6 | 100.1 | 5.5 | 20.1 | 4.87 | 96 | 90 | 89.1 | 90 | 25.1 | 40.1 | 39.9 | 95.5 | 30.9 | 998.9 | 0.74902 | 90 | 1.496 | 0.000805 | 83.9 | 0.7491 | 10.406 | -0.00127 | 98.5 | 103.4
85 | 265152 | OnTest | 0 | Test | 100:56:58.337 | 363418.337 | 0:42:30.000 | 0:48:30.100 | 0:42:30.000 | 2014-07-18 15:09 | 1800 | 63 | 111.94 | 568.7 | 375.4 | 526 | 2 | 150.6 | 100.1 | 5.5 | 20.2 | 4.58 | 96 | 90 | 89.1 | 90 | 24.8 | 40.2 | 39.9 | 95.5 | 30.8 | 998.9 | 0.74847 | 90.1 | 1.499 | 0.000805 | 83.9 | 0.7485 | 10.483 | -0.00127 | 98.5 | 103.1
86 | 265453 | OnTest | 0 | Test | 100:57:28.337 | 363448.337 | 0:43:00.000 | 0:49:00.100 | 0:43:00.000 | 2014-07-18 15:10 | 1800 | 62.4 | 114.08 | 593.8 | 375.6 | 526.3 | 2 | 150.7 | 100.1 | 5.5 | 20.3 | 4.59 | 96 | 90 | 89.1 | 90 | 24.7 | 40.1 | 39.9 | 95.5 | 30.9 | 998.9 | 0.7486 | 90 | 1.5 | 0.000804 | 83.9 | 0.7486 | 10.468 | -0.00127 | 98.5 | 103.1
87 | 265754 | OnTest | 0 | Test | 100:57:58.337 | 363478.337 | 0:43:30.000 | 0:49:30.100 | 0:43:30.000 | 2014-07-18 15:10 | 1800 | 62.7 | 113.83 | 586.4 | 375.3 | 525.9 | 2 | 150.6 | 99.9 | 5.5 | 20.3 | 4.6 | 96 | 90 | 89.1 | 90 | 24.9 | 40.1 | 39.9 | 95.5 | 30.9 | 998.9 | 0.7486 | 90 | 1.496 | 0.000804 | 83.8 | 0.7486 | 10.469 | -0.00127 | 98.5 | 103.1
88 | 266055 | OnTest | 0 | Test | 100:58:28.337 | 363508.337 | 0:44:00.000 | 0:50:00.100 | 0:44:00.000 | 2014-07-18 15:11 | 1800 | 62.8 | 114.04 | 590.6 | 375.1 | 525.7 | 2 | 150.6 | 99.9 | 5.5 | 20.3 | 4.56 | 96 | 90 | 89.1 | 90 | 25.1 | 40.2 | 39.9 | 95.5 | 30.8 | 998.9 | 0.7489 | 90.1 | 1.501 | 0.000805 | 83.9 | 0.749 | 10.42 | -0.00127 | 98.6 | 103.2
89 | 266356 | OnTest | 0 | Test | 100:58:58.337 | 363538.337 | 0:44:30.000 | 0:50:30.100 | 0:44:30.000 | 2014-07-18 15:11 | 1799 | 62.6 | 114.15 | 592.7 | 375.3 | 525.9 | 2 | 150.6 | 100.1 | 5.5 | 20.3 | 4.6 | 96 | 90 | 89.1 | 90 | 25.2 | 40.1 | 39.9 | 95.5 | 31.3 | 998.9 | 0.74768 | 90 | 1.497 | 0.000805 | 83.9 | 0.7477 | 10.605 | -0.00127 | 98.5 | 103.1
90 | 266657 | OnTest | 0 | Test | 100:59:28.337 | 363568.337 | 0:45:00.000 | 0:51:00.100 | 0:45:00.000 | 2014-07-18 15:12 | 1800 | 63.7 | 113.79 | 593.2 | 375.4 | 525.7 | 2 | 150.3 | 100 | 5.5 | 20.4 | 4.73 | 96 | 90 | 89.1 | 90 | 25.2 | 40.1 | 39.9 | 95.5 | 31.3 | 998.9 | 0.74811 | 90.1 | 1.498 | 0.000805 | 83.9 | 0.7482 | 10.533 | -0.00127 | 98.5 | 103.3
91 | 266958 | OnTest | 0 | Test | 100:59:58.337 | 363598.337 | 0:45:30.000 | 0:51:30.100 | 0:45:30.000 | 2014-07-18 15:12 | 1800 | 63.4 | 113.61 | 573.7 | 375.4 | 525.7 | 2 | 150.3 | 100.1 | 5.5 | 20.4 | 4.69 | 96 | 90 | 89.1 | 90 | 24.9 | 40.1 | 40 | 95.5 | 31.2 | 998.9 | 0.74902 | 90 | 1.499 | 0.000806 | 84 | 0.7491 | 10.404 | -0.00127 | 98.5 | 103.2
92 | 267259 | OnTest | 0 | Test | 101:00:28.337 | 363628.337 | 0:46:00.000 | 0:52:00.100 | 0:46:00.000 | 2014-07-18 15:13 | 1800 | 62.4 | 114.9 | 585.8 | 375.3 | 525.8 | 2 | 150.5 | 100 | 5.5 | 20.5 | 4.61 | 96 | 90 | 89.1 | 90 | 24.7 | 40.2 | 40 | 95.5 | 31.2 | 998.9 | 0.74878 | 90.1 | 1.505 | 0.000805 | 83.9 | 0.7488 | 10.438 | -0.00127 | 98.5 | 103.1
93 | 267560 | OnTest | 0 | Test | 101:00:58.337 | 363658.337 | 0:46:30.000 | 0:52:30.100 | 0:46:30.000 | 2014-07-18 15:13 | 1800 | 62.2 | 115.86 | 596.3 | 375 | 525.5 | 2 | 150.5 | 100 | 5.4 | 20.4 | 4.55 | 96 | 90 | 89 | 90 | 24.9 | 40.1 | 40 | 95.5 | 30.8 | 998.9 | 0.74817 | 90 | 1.499 | 0.000805 | 83.9 | 0.7482 | 10.535 | -0.00127 | 98.5 | 103.1
94 | 267861 | OnTest | 0 | Test | 101:01:28.337 | 363688.337 | 0:47:00.000 | 0:53:00.100 | 0:47:00.000 | 2014-07-18 15:14 | 1799 | 62 | 115.36 | 589.3 | 375.3 | 525.7 | 2 | 150.4 | 100 | 5.4 | 20.3 | 4.62 | 96 | 90 | 89 | 90 | 25.1 | 40 | 40 | 95.5 | 31.1 | 998.9 | 0.74804 | 90.1 | 1.5 | 0.000805 | 83.9 | 0.7481 | 10.542 | -0.00127 | 98.5 | 103.1
95 | 268162 | OnTest | 0 | Test | 101:01:58.337 | 363718.337 | 0:47:30.000 | 0:53:30.100 | 0:47:30.000 | 2014-07-18 15:14 | 1800 | 62.5 | 114.32 | 596.9 | 375.2 | 525.7 | 2 | 150.5 | 100.2 | 5.4 | 20.3 | 4.58 | 96 | 90 | 89.1 | 90 | 25.2 | 40 | 40 | 95.5 | 30.9 | 998.9 | 0.74817 | 90 | 1.5 | 0.000805 | 83.9 | 0.7482 | 10.54 | -0.00127 | 98.5 | 103.1
96 | 268463 | OnTest | 0 | Test | 101:02:28.337 | 363748.337 | 0:48:00.000 | 0:54:00.100 | 0:48:00.000 | 2014-07-18 15:15 | 1800 | 61.4 | 113.33 | 595.1 | 374.8 | 525.3 | 2 | 150.5 | 100.1 | 5.5 | 20.4 | 4.52 | 96 | 90 | 89.1 | 90 | 25.2 | 40 | 40 | 95.5 | 30.9 | 998.9 | 0.7478 | 90.1 | 1.5 | 0.000805 | 83.9 | 0.7479 | 10.578 | -0.00127 | 98.5 | 103
97 | 268764 | OnTest | 0 | Test | 101:02:58.337 | 363778.337 | 0:48:30.000 | 0:54:30.100 | 0:48:30.000 | 2014-07-18 15:15 | 1801 | 61.9 | 115.34 | 584.6 | 374.9 | 525.2 | 2 | 150.3 | 100.2 | 5.5 | 20.4 | 4.62 | 96 | 90 | 89 | 90 | 25 | 40 | 39.9 | 95.5 | 30.9 | 998.9 | 0.74817 | 89.9 | 1.496 | 0.000806 | 84 | 0.748 | 10.558 | -0.00127 | 98.5 | 103.1
98 | 269065 | OnTest | 0 | Test | 101:03:28.337 | 363808.337 | 0:49:00.000 | 0:55:00.100 | 0:49:00.000 | 2014-07-18 15:16 | 1800 | 64.1 | 115.53 | 592.5 | 375.1 | 525.5 | 2 | 150.4 | 99.9 | 5.5 | 20.5 | 4.85 | 96 | 90 | 89 | 90 | 24.7 | 40 | 39.9 | 95.5 | 30.7 | 998.9 | 0.74896 | 90 | 1.5 | 0.000806 | 84 | 0.749 | 10.418 | -0.00127 | 98.5 | 103.4
99 | 269366 | OnTest | 0 | Test | 101:03:58.337 | 363838.337 | 0:49:30.000 | 0:55:30.100 | 0:49:30.000 | 2014-07-18 15:16 | 1800 | 62.6 | 114.25 | 594.4 | 375 | 525.4 | 2 | 150.3 | 100.1 | 5.5 | 20.4 | 4.62 | 96 | 90 | 89 | 90 | 24.8 | 40 | 39.9 | 95.5 | 30.7 | 998.9 | 0.74749 | 89.9 | 1.495 | 0.000806 | 84 | 0.7474 | 10.65 | -0.00127 | 98.6 | 103.2
100 | 269667 | OnTest | 0 | Test | 101:04:28.337 | 363868.337 | 0:50:00.000 | 0:56:00.100 | 0:50:00.000 | 2014-07-18 15:17 | 1800 | 62.5 | 113.96 | 596 | 375.2 | 525.6 | 2 | 150.4 | 100.1 | 5.5 | 20.4 | 4.58 | 96 | 90 | 89 | 90 | 24.9 | 40 | 39.9 | 95.5 | 31.1 | 998.9 | 0.74737 | 90 | 1.496 | 0.000806 | 84 | 0.7473 | 10.665 | -0.00127 | 98.6 | 103.1
101 | 269968 | OnTest | 0 | Test | 101:04:58.337 | 363898.337 | 0:50:30.000 | 0:56:30.100 | 0:50:30.000 | 2014-07-18 15:17 | 1800 | 60.2 | 112.61 | 570.3 | 374.7 | 525.1 | 2 | 150.4 | 100 | 5.5 | 20.4 | 4.5 | 96 | 90 | 89 | 90 | 25.1 | 40.1 | 39.9 | 95.5 | 31.1 | 998.9 | 0.74768 | 90 | 1.497 | 0.000805 | 83.9 | 0.7477 | 10.615 | -0.00127 | 98.5 | 103
102 | 270269 | OnTest | 0 | Test | 101:05:28.337 | 363928.337 | 0:51:00.000 | 0:57:00.100 | 0:51:00.000 | 2014-07-18 15:18 | 1801 | 62.5 | 113.41 | 580.9 | 375 | 525.4 | 2.1 | 150.4 | 100 | 5.5 | 20.4 | 4.65 | 96 | 90 | 89.1 | 90 | 25.2 | 40 | 40 | 95.5 | 31 | 998.9 | 0.74762 | 90 | 1.501 | 0.000806 | 84 | 0.7477 | 10.612 | -0.00127 | 98.5 | 103.2
103 | 270570 | OnTest | 0 | Test | 101:05:58.337 | 363958.337 | 0:51:30.000 | 0:57:30.100 | 0:51:30.000 | 2014-07-18 15:18 | 1800 | 61.5 | 113.87 | 593 | 375 | 525.5 | 2.1 | 150.5 | 100 | 5.5 | 20.4 | 4.57 | 96 | 90 | 89.1 | 90.1 | 25.3 | 40 | 40.1 | 95.5 | 31.2 | 998.9 | 0.74786 | 90 | 1.499 | 0.000806 | 84 | 0.7479 | 10.575 | -0.00127 | 98.5 | 103.1
104 | 270871 | OnTest | 0 | Test | 101:06:28.337 | 363988.337 | 0:52:00.000 | 0:58:00.100 | 0:52:00.000 | 2014-07-18 15:19 | 1799 | 64.3 | 114.11 | 587.4 | 375 | 525.3 | 2.1 | 150.3 | 100.1 | 5.5 | 20.4 | 4.76 | 96 | 90 | 89.1 | 90.1 | 25 | 40 | 40.1 | 95.5 | 31.3 | 998.9 | 0.74786 | 90.1 | 1.502 | 0.000806 | 84 | 0.748 | 10.57 | -0.00127 | 98.5 | 103.3
105 | 271172 | OnTest | 0 | Test | 101:06:58.337 | 364018.337 | 0:52:30.000 | 0:58:30.100 | 0:52:30.000 | 2014-07-18 15:19 | 1800 | 62.3 | 115.78 | 593.5 | 374.6 | 524.9 | 2.1 | 150.3 | 100.1 | 5.5 | 20.5 | 4.66 | 96 | 90 | 89.1 | 90 | 24.8 | 40 | 40.1 | 95.5 | 31.3 | 998.9 | 0.74725 | 90 | 1.507 | 0.000806 | 84 | 0.7473 | 10.666 | -0.00127 | 98.5 | 103.2
106 | 271473 | OnTest | 0 | Test | 101:07:28.337 | 364048.337 | 0:53:00.000 | 0:59:00.100 | 0:53:00.000 | 2014-07-18 15:20 | 1799 | 61.7 | 114.98 | 583.8 | 374.8 | 525.1 | 2.1 | 150.4 | 100 | 5.5 | 20.5 | 4.64 | 96 | 90 | 89.1 | 90 | 24.8 | 39.9 | 40.1 | 95.5 | 31.3 | 998.9 | 0.74743 | 90 | 1.498 | 0.000806 | 84 | 0.7474 | 10.65 | -0.00127 | 98.5 | 103.2
107 | 271774 | OnTest | 0 | Test | 101:07:58.337 | 364078.337 | 0:53:30.000 | 0:59:30.100 | 0:53:30.000 | 2014-07-18 15:20 | 1800 | 61.3 | 114.77 | 588.4 | 374.9 | 525.5 | 2.1 | 150.5 | 100 | 5.5 | 20.4 | 4.55 | 96 | 90 | 89.1 | 90 | 25 | 40 | 40 | 95.5 | 30.9 | 998.9 | 0.74774 | 90 | 1.505 | 0.000807 | 84.1 | 0.7477 | 10.601 | -0.00127 | 98.5 | 103.1
108 | 272075 | OnTest | 0 | Test | 101:08:28.337 | 364108.337 | 0:54:00.000 | 1:00:00.100 | 0:54:00.000 | 2014-07-18 15:21 | 1799 | 61.5 | 114.78 | 594.3 | 374.4 | 524.7 | 2.1 | 150.3 | 100.1 | 5.5 | 20.5 | 4.45 | 96 | 90 | 89.1 | 90 | 25.1 | 40 | 40 | 95.5 | 31 | 998.9 | 0.74774 | 90 | 1.497 | 0.000806 | 84 | 0.7478 | 10.595 | -0.00127 | 98.6 | 103
109 | 272376 | OnTest | 0 | Test | 101:08:58.337 | 364138.337 | 0:54:30.000 | 1:00:30.100 | 0:54:30.000 | 2014-07-18 15:21 | 1800 | 61.8 | 114.6 | 591.3 | 374.8 | 525.2 | 2.1 | 150.4 | 100 | 5.5 | 20.5 | 4.61 | 96 | 90 | 89.1 | 90 | 25.2 | 40 | 40.1 | 95.5 | 31.1 | 998.9 | 0.74731 | 90 | 1.498 | 0.000807 | 84.1 | 0.7472 | 10.675 | -0.00127 | 98.6 | 103.2
110 | 272677 | OnTest | 0 | Test | 101:09:28.337 | 364168.337 | 0:55:00.000 | 1:01:00.100 | 0:55:00.000 | 2014-07-18 15:22 | 1800 | 61.1 | 114.55 | 596.3 | 374.4 | 525 | 2.1 | 150.6 | 100 | 5.5 | 20.5 | 4.56 | 96 | 90 | 89.1 | 90 | 25.2 | 40 | 40.1 | 95.6 | 31.2 | 998.9 | 0.74719 | 90 | 1.495 | 0.000806 | 84 | 0.7472 | 10.681 | -0.00127 | 98.5 | 103
111 | 272978 | OnTest | 0 | Test | 101:09:58.337 | 364198.337 | 0:55:30.000 | 1:01:30.100 | 0:55:30.000 | 2014-07-18 15:22 | 1800 | 62.2 | 114.21 | 592 | 374.9 | 525.4 | 2.1 | 150.5 | 100 | 5.5 | 20.5 | 4.61 | 96 | 90 | 89.1 | 90 | 24.9 | 40 | 40.1 | 95.5 | 30.8 | 998.9 | 0.74792 | 90 | 1.5 | 0.000807 | 84.1 | 0.748 | 10.566 | -0.00127 | 98.6 | 103.2
112 | 273279 | OnTest | 0 | Test | 101:10:28.337 | 364228.337 | 0:56:00.000 | 1:02:00.100 | 0:56:00.000 | 2014-07-18 15:23 | 1800 | 62.8 | 114.54 | 595.5 | 374.9 | 525.4 | 2.1 | 150.5 | 100 | 5.5 | 20.5 | 4.71 | 96 | 90 | 89.1 | 90 | 24.7 | 40 | 40.1 | 95.5 | 30.8 | 998.9 | 0.74707 | 90 | 1.501 | 0.000807 | 84.1 | 0.7471 | 10.696 | -0.00127 | 98.5 | 103.2
113 | 273580 | OnTest | 0 | Test | 101:10:58.337 | 364258.337 | 0:56:30.000 | 1:02:30.100 | 0:56:30.000 | 2014-07-18 15:23 | 1800 | 62.3 | 114.46 | 592.5 | 374.6 | 525.1 | 2.1 | 150.5 | 100 | 5.5 | 20.5 | 4.67 | 96 | 90 | 89.1 | 90 | 24.7 | 40 | 40.1 | 95.5 | 31 | 998.9 | 0.74676 | 90.1 | 1.476 | 0.000807 | 84.2 | 0.7469 | 10.731 | -0.00127 | 98.5 | 103.2
114 | 273881 | OnTest | 0 | Test | 101:11:28.337 | 364288.337 | 0:57:00.000 | 1:03:00.100 | 0:57:00.000 | 2014-07-18 15:24 | 1800 | 60.8 | 114.89 | 595.8 | 374.6 | 525 | 2.1 | 150.4 | 100.2 | 5.5 | 20.5 | 4.5 | 96 | 90 | 89.1 | 90 | 24.9 | 40 | 40 | 95.5 | 30.9 | 998.9 | 0.74743 | 90 | 1.5 | 0.000807 | 84.1 | 0.7474 | 10.651 | -0.00127 | 98.5 | 103
115 | 274182 | OnTest | 0 | Test | 101:11:58.337 | 364318.337 | 0:57:30.000 | 1:03:30.100 | 0:57:30.000 | 2014-07-18 15:24 | 1800 | 61.3 | 113.93 | 597.4 | 374.4 | 524.7 | 2.1 | 150.3 | 100 | 5.5 | 20.5 | 4.46 | 96 | 90 | 89.1 | 90 | 25.1 | 39.9 | 40 | 95.5 | 31.5 | 998.9 | 0.74719 | 90 | 1.489 | 0.000806 | 84 | 0.7472 | 10.687 | -0.00127 | 98.5 | 103
116 | 274483 | OnTest | 0 | Test | 101:12:28.337 | 364348.337 | 0:58:00.000 | 1:04:00.100 | 0:58:00.000 | 2014-07-18 15:25 | 1800 | 61.7 | 115.09 | 593 | 374.9 | 525.4 | 2.1 | 150.5 | 99.9 | 5.5 | 20.4 | 4.6 | 96 | 90 | 89.1 | 90 | 25.2 | 39.9 | 40 | 95.6 | 31.5 | 998.9 | 0.74823 | 90 | 1.497 | 0.000807 | 84.1 | 0.7482 | 10.531 | -0.00127 | 98.5 | 103.1
117 | 274784 | OnTest | 0 | Test | 101:12:58.337 | 364378.337 | 0:58:30.000 | 1:04:30.100 | 0:58:30.000 | 2014-07-18 15:25 | 1800 | 63.2 | 114.83 | 591.7 | 374.7 | 525.1 | 2.1 | 150.4 | 100 | 5.5 | 20.4 | 4.74 | 96 | 90 | 89.1 | 90 | 25.2 | 40 | 40 | 95.5 | 31.2 | 998.9 | 0.74749 | 90.1 | 1.501 | 0.000807 | 84.1 | 0.7476 | 10.626 | -0.00127 | 98.5 | 103.3
118 | 275085 | OnTest | 0 | Test | 101:13:28.337 | 364408.337 | 0:59:00.000 | 1:05:00.100 | 0:59:00.000 | 2014-07-18 15:26 | 1800 | 64.3 | 115.09 | 596.6 | 374.9 | 525.1 | 2.1 | 150.2 | 100 | 5.5 | 20.5 | 4.89 | 96 | 90 | 89.1 | 90 | 25 | 40.1 | 40.1 | 95.6 | 31 | 998.9 | 0.74755 | 90.1 | 1.502 | 0.000807 | 84.2 | 0.7476 | 10.619 | -0.00127 | 98.5 | 103.4
119 | 275386 | OnTest | 0 | Test | 101:13:58.337 | 364438.337 | 0:59:30.000 | 1:05:30.100 | 0:59:30.000 | 2014-07-18 15:26 | 1799 | 63.5 | 113.19 | 595.3 | 374.7 | 525.1 | 2.1 | 150.4 | 99.8 | 5.5 | 20.5 | 4.73 | 96 | 90 | 89.1 | 90 | 24.9 | 40 | 40.1 | 95.6 | 31.1 | 998.9 | 0.74627 | 90 | 1.5 | 0.000808 | 84.2 | 0.7463 | 10.817 | -0.00127 | 98.5 | 103.2
120 | 275687 | OnTest | 0 | Test | 101:14:28.337 | 364468.337 | 1:00:00.000 | 1:06:00.100 | 1:00:00.000 | 2014-07-18 15:27 | 1800 | 63.2 | 114.01 | 584.8 | 374.6 | 524.7 | 2.1 | 150.1 | 100.1 | 5.5 | 20.5 | 4.71 | 96 | 90 | 89.1 | 90 | 24.8 | 40 | 40.1 | 95.6 | 30.9 | 998.9 | 0.74731 | 90.1 | 1.501 | 0.000809 | 84.3 | 0.7474 | 10.654 | -0.00127 | 98.5 | 103.2
121 | 275988 | OnTest | 0 | Test | 101:14:58.337 | 364498.337 | 1:00:30.000 | 1:06:30.100 | 1:00:30.000 | 2014-07-18 15:27 | 1800 | 63.6 | 116.66 | 597 | 374.5 | 524.9 | 2.1 | 150.4 | 100 | 5.5 | 20.6 | 4.72 | 96 | 90 | 89 | 90.1 | 24.8 | 40 | 40.1 | 95.5 | 30.9 | 998.9 | 0.74719 | 90 | 1.502 | 0.000808 | 84.2 | 0.7472 | 10.678 | -0.00127 | 98.5 | 103.2
122 | 276289 | OnTest | 0 | Test | 101:15:28.337 | 364528.337 | 1:01:00.000 | 1:07:00.100 | 1:01:00.000 | 2014-07-18 15:28 | 1800 | 61.5 | 113.39 | 582.2 | 374.6 | 524.9 | 2.1 | 150.3 | 100 | 5.5 | 20.5 | 4.6 | 96 | 90 | 89 | 90.1 | 24.8 | 40 | 40.1 | 95.6 | 31 | 998.9 | 0.7467 | 90.1 | 1.497 | 0.000807 | 84.1 | 0.7468 | 10.738 | -0.00127 | 98.5 | 103.1
123 | 276590 | OnTest | 0 | Test | 101:15:58.337 | 364558.337 | 1:01:30.000 | 1:07:30.100 | 1:01:30.000 | 2014-07-18 15:28 | 1799 | 63 | 113.06 | 588.9 | 374.5 | 524.7 | 2.1 | 150.2 | 99.9 | 5.5 | 20.5 | 4.74 | 96 | 89.9 | 89 | 90 | 25 | 40 | 40.1 | 95.5 | 30.9 | 998.9 | 0.74694 | 90 | 1.501 | 0.000807 | 84.1 | 0.747 | 10.716 | -0.00127 | 98.5 | 103.2
124 | 276891 | OnTest | 0 | Test | 101:16:28.337 | 364588.337 | 1:02:00.000 | 1:08:00.100 | 1:02:00.000 | 2014-07-18 15:29 | 1800 | 64.8 | 115 | 593 | 374.9 | 525.3 | 2.1 | 150.4 | 99.8 | 5.5 | 20.5 | 4.84 | 96 | 90 | 89 | 90 | 25.1 | 40 | 40.1 | 95.6 | 30.9 | 998.9 | 0.7467 | 90 | 1.504 | 0.000807 | 84.1 | 0.7467 | 10.749 | -0.00127 | 98.5 | 103.3
125 | 277192 | OnTest | 0 | Test | 101:16:58.337 | 364618.337 | 1:02:30.000 | 1:08:30.100 | 1:02:30.000 | 2014-07-18 15:29 | 1800 | 62.8 | 115.19 | 594.5 | 374.5 | 524.9 | 2.1 | 150.4 | 100 | 5.5 | 20.5 | 4.61 | 96 | 90 | 89 | 90 | 25.2 | 40 | 40.1 | 95.6 | 31.5 | 998.9 | 0.74719 | 90.1 | 1.498 | 0.000807 | 84.2 | 0.7473 | 10.671 | -0.00127 | 98.5 | 103.1
126 | 277493 | OnTest | 0 | Test | 101:17:28.337 | 364648.337 | 1:03:00.000 | 1:09:00.100 | 1:03:00.000 | 2014-07-18 15:30 | 1800 | 59.7 | 114.84 | 597.9 | 374.2 | 524.6 | 2.1 | 150.4 | 99.8 | 5.5 | 20.4 | 4.54 | 96 | 90 | 89 | 90 | 25.3 | 40 | 40.1 | 95.5 | 31.1 | 998.9 | 0.74664 | 90 | 1.498 | 0.000807 | 84 | 0.7466 | 10.772 | -0.00127 | 98.5 | 103
127 | 277794 | OnTest | 0 | Test | 101:17:58.337 | 364678.337 | 1:03:30.000 | 1:09:30.100 | 1:03:30.000 | 2014-07-18 15:30 | 1800 | 60.5 | 112.85 | 582.6 | 374.4 | 524.7 | 2.1 | 150.3 | 99.9 | 5.5 | 20.5 | 4.48 | 96 | 89.9 | 89 | 90 | 25.1 | 39.9 | 40 | 95.5 | 30.5 | 998.9 | 0.74682 | 90 | 1.501 | 0.000807 | 84.1 | 0.7468 | 10.745 | -0.00127 | 98.5 | 103
128 | 278095 | OnTest | 0 | Test | 101:18:28.337 | 364708.337 | 1:04:00.000 | 1:10:00.100 | 1:04:00.000 | 2014-07-18 15:31 | 1799 | 61.4 | 113.01 | 569.1 | 374.1 | 524.3 | 2.1 | 150.1 | 99.9 | 5.5 | 20.5 | 4.64 | 96 | 89.9 | 89 | 89.9 | 25 | 40.1 | 39.9 | 95.5 | 30.6 | 998.9 | 0.74688 | 89.9 | 1.493 | 0.000806 | 84 | 0.7467 | 10.75 | -0.00127 | 98.4 | 103.1
129 | 278396 | OnTest | 0 | Test | 101:18:58.337 | 364738.337 | 1:04:30.000 | 1:10:30.100 | 1:04:30.000 | 2014-07-18 15:31 | 1800 | 61.1 | 114.4 | 590.3 | 374.4 | 524.8 | 2.1 | 150.4 | 99.8 | 5.5 | 20.6 | 4.57 | 96 | 89.9 | 89 | 89.9 | 24.9 | 40 | 39.9 | 95.5 | 30.7 | 998.9 | 0.74749 | 89.9 | 1.499 | 0.000807 | 84.1 | 0.7474 | 10.652 | -0.00127 | 98.5 | 103.1
130 | 278697 | OnTest | 0 | Test | 101:19:28.337 | 364768.337 | 1:05:00.000 | 1:11:00.100 | 1:05:00.000 | 2014-07-18 15:32 | 1800 | 62.4 | 114.46 | 589.2 | 374.7 | 525.2 | 2.1 | 150.5 | 100.1 | 5.5 | 20.6 | 4.63 | 96 | 89.9 | 89 | 89.9 | 24.9 | 40 | 39.9 | 95.5 | 30.7 | 998.9 | 0.74651 | 89.9 | 1.502 | 0.000809 | 84.2 | 0.7463 | 10.81 | -0.00127 | 98.6 | 103.2
131 | 278998 | OnTest | 0 | Test | 101:19:58.337 | 364798.337 | 1:05:30.000 | 1:11:30.100 | 1:05:30.000 | 2014-07-18 15:32 | 1800 | 64.1 | 114.4 | 580.5 | 374.6 | 524.9 | 2.1 | 150.3 | 100.1 | 5.5 | 20.6 | 4.8 | 96 | 90 | 89 | 90 | 24.8 | 40 | 39.9 | 95.4 | 30.3 | 998.9 | 0.74664 | 90 | 1.501 | 0.000807 | 84.1 | 0.7466 | 10.773 | -0.00127 | 98.5 | 103.3
132 | 279299 | OnTest | 0 | Test | 101:20:28.337 | 364828.337 | 1:06:00.000 | 1:12:00.100 | 1:06:00.000 | 2014-07-18 15:33 | 1800 | 62.9 | 114.89 | 589.5 | 374.5 | 524.7 | 2.1 | 150.2 | 99.9 | 5.5 | 20.6 | 4.59 | 96 | 89.9 | 89 | 90 | 24.8 | 39.9 | 39.9 | 95.5 | 30.2 | 998.9 | 0.74633 | 89.9 | 1.5 | 0.000807 | 84.1 | 0.7462 | 10.831 | -0.00127 | 98.5 | 103.1
133 | 279600 | OnTest | 0 | Test | 101:20:58.337 | 364858.337 | 1:06:30.000 | 1:12:30.100 | 1:06:30.000 | 2014-07-18 15:33 | 1800 | 61.6 | 115.42 | 595.1 | 374.3 | 524.5 | 2.1 | 150.2 | 99.9 | 5.5 | 20.6 | 4.46 | 96 | 90 | 89.1 | 90 | 24.9 | 39.9 | 39.9 | 95.5 | 30.4 | 998.9 | 0.74719 | 89.9 | 1.5 | 0.000806 | 84 | 0.7471 | 10.699 | -0.00127 | 98.5 | 103
134 | 279901 | OnTest | 0 | Test | 101:21:28.337 | 364888.337 | 1:07:00.000 | 1:13:00.100 | 1:07:00.000 | 2014-07-18 15:34 | 1800 | 61.9 | 113.35 | 595.1 | 374.2 | 524.5 | 2.1 | 150.3 | 100.1 | 5.5 | 20.5 | 4.4 | 96 | 90 | 89.1 | 90 | 25 | 39.8 | 39.9 | 95.5 | 30.5 | 998.9 | 0.74707 | 89.9 | 1.498 | 0.000806 | 84 | 0.7469 | 10.723 | -0.00127 | 98.6 | 103
135 | 280202 | OnTest | 0 | Test | 101:21:58.337 | 364918.337 | 1:07:30.000 | 1:13:30.100 | 1:07:30.000 | 2014-07-18 15:34 | 1800 | 63.5 | 112.63 | 581.4 | 374.5 | 524.7 | 2.1 | 150.2 | 100.1 | 5.5 | 20.5 | 4.63 | 96 | 90 | 89.1 | 90 | 25.1 | 39.8 | 39.9 | 95.5 | 30.6 | 998.9 | 0.74633 | 89.9 | 1.489 | 0.000805 | 83.9 | 0.7463 | 10.823 | -0.00127 | 98.4 | 103.1
136 | 280503 | OnTest | 0 | Test | 101:22:28.337 | 364948.337 | 1:08:00.000 | 1:14:00.100 | 1:08:00.000 | 2014-07-18 15:35 | 1800 | 65.3 | 114.25 | 587.8 | 374.7 | 525.1 | 2.1 | 150.4 | 99.9 | 5.5 | 20.5 | 4.78 | 96 | 90 | 89.1 | 90 | 25.2 | 39.9 | 39.9 | 95.5 | 30.4 | 998.9 | 0.74602 | 90 | 1.493 | 0.000806 | 84 | 0.746 | 10.858 | -0.00127 | 98.5 | 103.3
137 | 280804 | OnTest | 0 | Test | 101:22:58.337 | 364978.337 | 1:08:30.000 | 1:14:30.100 | 1:08:30.000 | 2014-07-18 15:35 | 1800 | 63 | 117.52 | 596.8 | 374.1 | 524.3 | 2.1 | 150.3 | 100 | 5.5 | 20.5 | 4.48 | 96 | 90 | 89.1 | 90 | 25.2 | 39.9 | 39.9 | 95.5 | 30.5 | 998.9 | 0.74615 | 90 | 1.499 | 0.000806 | 84 | 0.7461 | 10.841 | -0.00127 | 98.5 | 103
138 | 281105 | OnTest | 0 | Test | 101:23:28.337 | 365008.337 | 1:09:00.000 | 1:15:00.100 | 1:09:00.000 | 2014-07-18 15:36 | 1800 | 62.5 | 114.63 | 582.3 | 374.1 | 524.2 | 2 | 150.1 | 100 | 5.5 | 20.5 | 4.34 | 96 | 90 | 89.1 | 90 | 25.3 | 40 | 39.9 | 95.5 | 30.5 | 998.9 | 0.74664 | 90 | 1.498 | 0.000805 | 83.9 | 0.7466 | 10.767 | -0.00127 | 98.5 | 102.8
139 | 281406 | OnTest | 0 | Test | 101:23:58.337 | 365038.337 | 1:09:30.000 | 1:15:30.100 | 1:09:30.000 | 2014-07-18 15:36 | 1800 | 62.3 | 113.79 | 595.8 | 374.5 | 524.6 | 2 | 150.2 | 100 | 5.5 | 20.5 | 4.4 | 96 | 90 | 89.1 | 90 | 25.1 | 39.9 | 39.9 | 95.5 | 30.5 | 998.9 | 0.74664 | 89.9 | 1.487 | 0.000806 | 84 | 0.7466 | 10.778 | -0.00127 | 98.5 | 102.9
140 | 281707 | OnTest | 0 | Test | 101:24:28.337 | 365068.337 | 1:10:00.000 | 1:16:00.100 | 1:10:00.000 | 2014-07-18 15:37 | 1801 | 62.2 | 113.78 | 591.6 | 374 | 524 | 2 | 150 | 99.9 | 5.5 | 20.5 | 4.32 | 96 | 90 | 89.1 | 90 | 24.9 | 40 | 39.9 | 95.5 | 30.6 | 998.9 | 0.74651 | 90 | 1.495 | 0.000805 | 83.9 | 0.7465 | 10.788 | -0.00127 | 98.6 | 102.9
141 | 282008 | OnTest | 0 | Test | 101:24:58.337 | 365098.337 | 1:10:30.000 | 1:16:30.100 | 1:10:30.000 | 2014-07-18 15:37 | 1800 | 62.4 | 114.13 | 596 | 373.7 | 523.8 | 2 | 150.1 | 99.9 | 5.5 | 20.5 | 4.34 | 96 | 90 | 89.1 | 90 | 24.8 | 40 | 39.9 | 95.5 | 30.7 | 998.9 | 0.74658 | 90 | 1.494 | 0.000804 | 83.8 | 0.7466 | 10.778 | -0.00127 | 98.4 | 102.8
142 | 282309 | OnTest | 0 | Test | 101:25:28.337 | 365128.337 | 1:11:00.000 | 1:17:00.100 | 1:11:00.000 | 2014-07-18 15:38 | 1800 | 63 | 114.66 | 596.2 | 374.3 | 524.4 | 2 | 150.2 | 100.1 | 5.5 | 20.4 | 4.48 | 96 | 90 | 89.1 | 90 | 24.8 | 39.9 | 39.9 | 95.5 | 30.7 | 998.9 | 0.74596 | 90 | 1.5 | 0.000805 | 83.9 | 0.7459 | 10.868 | -0.00127 | 98.5 | 103
143 | 282610 | OnTest | 0 | Test | 101:25:58.337 | 365158.337 | 1:11:30.000 | 1:17:30.100 | 1:11:30.000 | 2014-07-18 15:38 | 1800 | 65 | 114.82 | 583.4 | 374.3 | 524.8 | 2 | 150.5 | 100 | 5.5 | 20.5 | 4.7 | 96 | 89.9 | 89 | 89.9 | 24.8 | 39.9 | 39.9 | 95.5 | 30.8 | 998.9 | 0.74658 | 89.9 | 1.501 | 0.000806 | 84 | 0.7464 | 10.799 | -0.00127 | 98.5 | 103.2
144 | 282911 | OnTest | 0 | Test | 101:26:28.337 | 365188.337 | 1:12:00.000 | 1:18:00.100 | 1:12:00.000 | 2014-07-18 15:39 | 1799 | 64.3 | 117.02 | 597.1 | 374.1 | 524.2 | 2 | 150.1 | 99.8 | 5.5 | 20.5 | 4.49 | 96 | 90 | 89 | 89.9 | 24.9 | 39.9 | 39.8 | 95.4 | 30.3 | 998.9 | 0.7467 | 89.9 | 1.495 | 0.000806 | 83.9 | 0.7466 | 10.775 | -0.00127 | 98.5 | 103
145 | 283212 | OnTest | 0 | Test | 101:26:58.337 | 365218.337 | 1:12:30.000 | 1:18:30.100 | 1:12:30.000 | 2014-07-18 15:39 | 1799 | 62.8 | 113.64 | 582.1 | 373.8 | 524 | 2 | 150.1 | 100 | 5.5 | 20.5 | 4.43 | 96 | 89.9 | 89 | 89.9 | 25 | 39.9 | 39.8 | 95.4 | 30.1 | 998.9 | 0.74639 | 89.9 | 1.498 | 0.000805 | 83.8 | 0.7462 | 10.825 | -0.00127 | 98.5 | 102.9
146 | 283513 | OnTest | 0 | Test | 101:27:28.337 | 365248.337 | 1:13:00.000 | 1:19:00.100 | 1:13:00.000 | 2014-07-18 15:40 | 1800 | 63.7 | 113.23 | 589.3 | 374 | 524.1 | 2 | 150.1 | 100.1 | 5.5 | 20.6 | 4.48 | 96 | 89.9 | 89 | 89.9 | 25 | 40 | 39.7 | 95.4 | 30.3 | 998.9 | 0.74627 | 89.9 | 1.501 | 0.000805 | 83.9 | 0.7462 | 10.837 | -0.00127 | 98.5 | 103
147 | 283814 | OnTest | 0 | Test | 101:27:58.337 | 365278.337 | 1:13:30.000 | 1:19:30.100 | 1:13:30.000 | 2014-07-18 15:40 | 1800 | 64.6 | 113.61 | 584.1 | 374.3 | 524.4 | 2 | 150.1 | 99.9 | 5.5 | 20.5 | 4.63 | 96 | 90 | 89.1 | 89.9 | 25 | 40 | 39.7 | 95.4 | 30.7 | 998.9 | 0.74621 | 89.8 | 1.503 | 0.000805 | 83.9 | 0.746 | 10.861 | -0.00127 | 98.5 | 103.1
148 | 284115 | OnTest | 0 | Test | 101:28:28.337 | 365308.337 | 1:14:00.000 | 1:20:00.100 | 1:14:00.000 | 2014-07-18 15:41 | 1800 | 65.2 | 116.33 | 594.5 | 374.4 | 524.8 | 2 | 150.4 | 99.8 | 5.5 | 20.4 | 4.68 | 96 | 90 | 89.1 | 89.9 | 25.1 | 40 | 39.8 | 95.4 | 31.2 | 998.9 | 0.74676 | 89.9 | 1.497 | 0.000806 | 84 | 0.7466 | 10.767 | -0.00127 | 98.5 | 103.2
149 | 284416 | OnTest | 0 | Test | 101:28:58.337 | 365338.337 | 1:14:30.000 | 1:20:30.100 | 1:14:30.000 | 2014-07-18 15:41 | 1800 | 62.6 | 115.6 | 590.6 | 374 | 524 | 2 | 150 | 99.9 | 5.5 | 20.4 | 4.47 | 96 | 90 | 89.1 | 90 | 25.2 | 40 | 39.8 | 95.4 | 31 | 998.9 | 0.7459 | 89.9 | 1.501 | 0.000806 | 84 | 0.7458 | 10.894 | -0.00127 | 98.5 | 103
150 | 284717 | OnTest | 0 | Test | 101:29:28.337 | 365368.337 | 1:15:00.000 | 1:21:00.100 | 1:15:00.000 | 2014-07-18 15:42 | 1800 | 64.5 | 114.17 | 593.9 | 373.7 | 523.7 | 2 | 150 | 99.9 | 5.5 | 20.5 | 4.54 | 96 | 90 | 89.1 | 90 | 25.3 | 40 | 39.9 | 95.4 | 30.7 | 998.9 | 0.74639 | 90 | 1.496 | 0.000803 | 83.7 | 0.7463 | 10.809 | -0.00127 | 98.4 | 103
151 | 285018 | OnTest | 0 | Test | 101:29:58.337 | 365398.337 | 1:15:30.000 | 1:21:30.100 | 1:15:30.000 | 2014-07-18 15:42 | 1800 | 64.5 | 113.41 | 594.3 | 373.4 | 523.5 | 2 | 150.1 | 100 | 5.5 | 20.5 | 4.49 | 96 | 90 | 89.1 | 90 | 25.3 | 40 | 39.9 | 95.5 | 31.1 | 998.9 | 0.74627 | 89.9 | 1.491 | 0.000804 | 83.8 | 0.7462 | 10.837 | -0.00127 | 98.5 | 103
152 | 285319 | OnTest | 0 | Test | 101:30:28.337 | 365428.337 | 1:16:00.000 | 1:22:00.100 | 1:16:00.000 | 2014-07-18 15:43 | 1800 | 64.2 | 113.28 | 588.6 | 373.8 | 524.1 | 2 | 150.3 | 99.8 | 5.5 | 20.5 | 4.5 | 96 | 90 | 89.1 | 90 | 25.2 | 40 | 39.9 | 95.4 | 31.1 | 998.9 | 0.74633 | 90 | 1.502 | 0.000805 | 83.9 | 0.7463 | 10.811 | -0.00127 | 98.5 | 103
153 | 285620 | OnTest | 0 | Test | 101:30:58.337 | 365458.337 | 1:16:30.000 | 1:22:30.100 | 1:16:30.000 | 2014-07-18 15:43 | 1800 | 63.2 | 117.42 | 595 | 373.3 | 523.4 | 2 | 150.1 | 99.9 | 5.5 | 20.6 | 4.39 | 96 | 90.1 | 89.1 | 90 | 25 | 40 | 40 | 95.5 | 30.9 | 998.9 | 0.74621 | 90 | 1.505 | 0.000805 | 83.9 | 0.7462 | 10.831 | -0.00127 | 98.6 | 103
154 | 285921 | OnTest | 0 | Test | 101:31:28.337 | 365488.337 | 1:17:00.000 | 1:23:00.100 | 1:17:00.000 | 2014-07-18 15:44 | 1800 | 65.1 | 114.56 | 579.1 | 374.1 | 524.1 | 2 | 150 | 100 | 5.5 | 20.5 | 4.66 | 96 | 90.1 | 89.1 | 90 | 25 | 40.1 | 39.9 | 95.5 | 31.3 | 998.9 | 0.74621 | 90 | 1.501 | 0.000805 | 83.9 | 0.7463 | 10.823 | -0.00127 | 98.5 | 103.2
155 | 286222 | OnTest | 0 | Test | 101:31:58.337 | 365518.337 | 1:17:30.000 | 1:23:30.100 | 1:17:30.000 | 2014-07-18 15:44 | 1801 | 65.6 | 115.27 | 594.7 | 373.9 | 523.9 | 2 | 150 | 99.8 | 5.5 | 20.5 | 4.7 | 96 | 90.1 | 89.2 | 90 | 25 | 40.1 | 39.9 | 95.5 | 31.1 | 998.9 | 0.74541 | 90.1 | 1.493 | 0.000805 | 83.9 | 0.7455 | 10.928 | -0.00127 | 98.5 | 103.2
156 | 286523 | OnTest | 0 | Test | 101:32:28.337 | 365548.337 | 1:18:00.000 | 1:24:00.100 | 1:18:00.000 | 2014-07-18 15:45 | 1800 | 63.7 | 114.58 | 583.9 | 373.4 | 523.3 | 2 | 149.9 | 99.9 | 5.5 | 20.6 | 4.44 | 96 | 90.1 | 89.2 | 90 | 25 | 40.1 | 40 | 95.5 | 31.3 | 998.9 | 0.74602 | 90.1 | 1.495 | 0.000804 | 83.9 | 0.7461 | 10.842 | -0.00127 | 98.5 | 102.9
157 | 286824 | OnTest | 0 | Test | 101:32:58.337 | 365578.337 | 1:18:30.000 | 1:24:30.100 | 1:18:30.000 | 2014-07-18 15:45 | 1800 | 63.3 | 115.92 | 594.6 | 373.5 | 523.6 | 2 | 150.1 | 99.9 | 5.5 | 20.6 | 4.42 | 96 | 90.1 | 89.2 | 90 | 25 | 40.2 | 40 | 95.5 | 31.5 | 998.9 | 0.74547 | 90.1 | 1.498 | 0.000805 | 83.9 | 0.7456 | 10.917 | -0.00127 | 98.5 | 102.9
158 | 287125 | OnTest | 0 | Test | 101:33:28.337 | 365608.337 | 1:19:00.000 | 1:25:00.100 | 1:19:00.000 | 2014-07-18 15:46 | 1800 | 63.7 | 114.42 | 596.3 | 373.7 | 523.6 | 2 | 149.9 | 99.8 | 5.5 | 20.6 | 4.46 | 96 | 90.1 | 89.2 | 90 | 25 | 40.2 | 40 | 95.5 | 31.7 | 998.9 | 0.74517 | 90 | 1.503 | 0.000805 | 83.9 | 0.7452 | 10.977 | -0.00127 | 98.5 | 102.9
159 | 287426 | OnTest | 0 | Test | 101:33:58.337 | 365638.337 | 1:19:30.000 | 1:25:30.100 | 1:19:30.000 | 2014-07-18 15:46 | 1800 | 62 | 112.82 | 591.7 | 373.5 | 523.8 | 2 | 150.2 | 99.9 | 5.5 | 20.5 | 4.31 | 96 | 90.1 | 89.1 | 90 | 25 | 40.2 | 40.1 | 95.5 | 31.7 | 998.9 | 0.7456 | 90.1 | 1.499 | 0.000803 | 83.8 | 0.7457 | 10.899 | -0.00127 | 98.4 | 102.8
160 | 287727 | OnTest | 0 | Test | 101:34:28.337 | 365668.337 | 1:20:00.000 | 1:26:00.100 | 1:20:00.000 | 2014-07-18 15:47 | 1799 | 62.3 | 113.15 | 587.7 | 373.2 | 523.2 | 2 | 150 | 99.7 | 5.5 | 20.5 | 4.32 | 96 | 90.1 | 89.2 | 90.1 | 25.1 | 40.3 | 40.1 | 95.5 | 32 | 998.9 | 0.74578 | 90 | 1.501 | 0.000804 | 83.8 | 0.7458 | 10.886 | -0.00127 | 98.5 | 102.9
161 | 288028 | OnTest | 0 | Test | 101:34:58.337 | 365698.337 | 1:20:30.000 | 1:26:30.100 | 1:20:30.000 | 2014-07-18 15:47 | 1800 | 63.3 | 114.04 | 594.4 | 373.4 | 523.4 | 2 | 150 | 99.9 | 5.5 | 20.5 | 4.54 | 96 | 90 | 89.1 | 90.1 | 25.1 | 40.2 | 40.1 | 95.6 | 31.6 | 998.9 | 0.74578 | 90.2 | 1.498 | 0.000804 | 83.8 | 0.746 | 10.857 | -0.00127 | 98.5 | 103
162 | 288329 | OnTest | 0 | Test | 101:35:28.337 | 365728.337 | 1:21:00.000 | 1:27:00.100 | 1:21:00.000 | 2014-07-18 15:48 | 1800 | 63.9 | 114.24 | 595.5 | 373.5 | 523.5 | 2 | 150 | 99.9 | 5.5 | 20.6 | 4.45 | 96 | 90 | 89.1 | 90 | 25 | 40.1 | 40.1 | 95.5 | 31.5 | 998.9 | 0.74554 | 90.2 | 1.5 | 0.000806 | 84 | 0.7458 | 10.895 | -0.00127 | 98.5 | 102.9
163 | 288630 | OnTest | 0 | Test | 101:35:58.337 | 365758.337 | 1:21:30.000 | 1:27:30.100 | 1:21:30.000 | 2014-07-18 15:48 | 1800 | 62.5 | 114.34 | 595.3 | 373.3 | 523.1 | 2.1 | 149.8 | 99.9 | 5.5 | 20.6 | 4.29 | 96 | 90 | 89.1 | 90 | 25 | 40.1 | 40 | 95.5 | 31.5 | 998.9 | 0.74529 | 90.1 | 1.494 | 0.000805 | 83.9 | 0.7454 | 10.954 | -0.00127 | 98.4 | 102.7
164 | 288931 | OnTest | 0 | Test | 101:36:28.337 | 365788.337 | 1:22:00.000 | 1:28:00.100 | 1:22:00.000 | 2014-07-18 15:49 | 1801 | 61.8 | 114.1 | 594.9 | 373.4 | 523.6 | 2.1 | 150.2 | 100 | 5.5 | 20.5 | 4.21 | 96 | 90 | 89.1 | 90 | 25 | 40 | 40 | 95.5 | 31.8 | 998.9 | 0.74547 | 90.1 | 1.505 | 0.000805 | 83.9 | 0.7456 | 10.919 | -0.00127 | 98.5 | 102.7
165 | 289232 | OnTest | 0 | Test | 101:36:58.337 | 365818.337 | 1:22:30.000 | 1:28:30.100 | 1:22:30.000 | 2014-07-18 15:49 | 1800 | 61.9 | 115.31 | 593.6 | 373.2 | 523.2 | 2.1 | 150.1 | 99.9 | 5.5 | 20.6 | 4.27 | 96 | 90 | 89.1 | 90 | 25 | 40.1 | 40 | 95.5 | 31.4 | 998.9 | 0.74517 | 90.1 | 1.501 | 0.000805 | 83.9 | 0.7453 | 10.97 | -0.00127 | 98.5 | 102.7
166 | 289533 | OnTest | 0 | Test | 101:37:28.337 | 365848.337 | 1:23:00.000 | 1:29:00.100 | 1:23:00.000 | 2014-07-18 15:50 | 1800 | 62.3 | 114.9 | 594 | 373.3 | 523.3 | 2.1 | 150 | 99.7 | 5.5 | 20.6 | 4.34 | 96 | 90 | 89 | 90 | 24.9 | 40.1 | 40 | 95.5 | 31.3 | 998.9 | 0.74633 | 90.1 | 1.506 | 0.000806 | 84 | 0.7465 | 10.787 | -0.00127 | 98.4 | 102.8
167 | 289834 | OnTest | 0 | Test | 101:37:58.337 | 365878.337 | 1:23:30.000 | 1:29:30.100 | 1:23:30.000 | 2014-07-18 15:50 | 1800 | 63.9 | 114.28 | 594 | 373.6 | 523.6 | 2.1 | 150 | 100.1 | 5.5 | 20.6 | 4.45 | 96 | 90 | 89 | 90 | 24.9 | 40 | 40 | 95.5 | 31.6 | 998.9 | 0.74554 | 90 | 1.505 | 0.000806 | 84 | 0.7455 | 10.931 | -0.00127 | 98.5 | 103
168 | 290135 | OnTest | 0 | Test | 101:38:28.337 | 365908.337 | 1:24:00.000 | 1:30:00.100 | 1:24:00.000 | 2014-07-18 15:51 | 1800 | 62.5 | 113.32 | 585.7 | 373.1 | 523.2 | 2.1 | 150 | 99.9 | 5.5 | 20.7 | 4.38 | 96 | 90 | 89 | 90 | 24.8 | 40 | 40.1 | 95.5 | 30.9 | 998.9 | 0.74541 | 90 | 1.504 | 0.000807 | 84.1 | 0.7455 | 10.939 | -0.00127 | 98.5 | 102.9
169 | 290436 | OnTest | 0 | Test | 101:38:58.337 | 365938.337 | 1:24:30.000 | 1:30:30.100 | 1:24:30.000 | 2014-07-18 15:51 | 1800 | 62.2 | 115.22 | 594.5 | 373.1 | 523 | 2.1 | 149.8 | 100 | 5.5 | 20.6 | 4.23 | 96 | 90 | 89 | 90 | 24.8 | 40 | 40.1 | 95.5 | 31.7 | 998.9 | 0.7456 | 90 | 1.503 | 0.000806 | 84.1 | 0.7457 | 10.912 | -0.00127 | 98.5 | 102.7
170 | 290737 | OnTest | 0 | Test | 101:39:28.337 | 365968.337 | 1:25:00.000 | 1:31:00.100 | 1:25:00.000 | 2014-07-18 15:52 | 1800 | 62.8 | 115.49 | 596.1 | 373.1 | 523.1 | 2.1 | 150.1 | 99.8 | 5.5 | 20.7 | 4.23 | 96 | 90 | 89 | 90 | 24.8 | 40 | 40.1 | 95.5 | 31.3 | 998.9 | 0.74554 | 90.1 | 1.506 | 0.000807 | 84.1 | 0.7457 | 10.91 | -0.00127 | 98.5 | 102.8
171 | 291038 | OnTest | 0 | Test | 101:39:58.337 | 365998.337 | 1:25:30.000 | 1:31:30.100 | 1:25:30.000 | 2014-07-18 15:52 | 1800 | 62.6 | 114.2 | 582 | 373.1 | 523.2 | 2.1 | 150 | 99.9 | 5.5 | 20.7 | 4.22 | 96 | 90 | 89.1 | 90 | 24.8 | 40 | 40.1 | 95.6 | 30.9 | 998.9 | 0.7456 | 90 | 1.494 | 0.000808 | 84.2 | 0.7456 | 10.912 | -0.00127 | 98.6 | 102.8
172 | 291339 | OnTest | 0 | Test | 101:40:28.337 | 366028.337 | 1:26:00.000 | 1:32:00.100 | 1:26:00.000 | 2014-07-18 15:53 | 1801 | 61.9 | 113.82 | 577.8 | 373.3 | 523 | 2.1 | 149.7 | 99.8 | 5.5 | 20.6 | 4.25 | 96 | 90 | 89.1 | 90 | 25 | 40 | 40.1 | 95.6 | 30.4 | 998.9 | 0.74578 | 90.1 | 1.501 | 0.000807 | 84.1 | 0.7459 | 10.877 | -0.00127 | 98.5 | 102.8
173 | 291640 | OnTest | 0 | Test | 101:40:58.337 | 366058.337 | 1:26:30.000 | 1:32:30.100 | 1:26:30.000 | 2014-07-18 15:53 | 1800 | 61.2 | 114.07 | 595.9 | 373.3 | 523.4 | 2.1 | 150.1 | 99.8 | 5.5 | 20.5 | 4.33 | 96 | 90 | 89.1 | 90 | 25.2 | 39.9 | 40.1 | 95.5 | 30.8 | 998.9 | 0.7456 | 90 | 1.504 | 0.000808 | 84.2 | 0.7456 | 10.925 | -0.00127 | 98.5 | 102.9
174 | 291941 | OnTest | 0 | Test | 101:41:28.337 | 366088.337 | 1:27:00.000 | 1:33:00.100 | 1:27:00.000 | 2014-07-18 15:54 | 1800 | 64.5 | 114.13 | 595 | 373.6 | 523.5 | 2.1 | 149.9 | 99.8 | 5.5 | 20.6 | 4.56 | 96 | 90 | 89.1 | 90 | 25.2 | 40 | 40.1 | 95.6 | 30.6 | 998.9 | 0.74535 | 90 | 1.496 | 0.000808 | 84.2 | 0.7454 | 10.954 | -0.00127 | 98.5 | 103.1
175 | 292242 | OnTest | 0 | Test | 101:41:58.337 | 366118.337 | 1:27:30.000 | 1:33:30.100 | 1:27:30.000 | 2014-07-18 15:54 | 1800 | 62.8 | 114.09 | 583.1 | 373.3 | 523.3 | 2.1 | 150.1 | 99.9 | 5.5 | 20.6 | 4.29 | 96 | 90 | 89.1 | 90 | 25 | 40 | 40 | 95.5 | 30.8 | 998.9 | 0.74547 | 90 | 1.504 | 0.000808 | 84.2 | 0.7455 | 10.941 | -0.00127 | 98.5 | 102.8
176 | 292543 | OnTest | 0 | Test | 101:42:28.337 | 366148.337 | 1:28:00.000 | 1:34:00.100 | 1:28:00.000 | 2014-07-18 15:55 | 1800 | 61.2 | 114.98 | 590.4 | 373.1 | 523.3 | 2.1 | 150.2 | 100 | 5.5 | 20.6 | 4.24 | 96 | 90 | 89.1 | 90 | 24.8 | 40 | 40 | 95.5 | 30.5 | 998.9 | 0.7456 | 90 | 1.503 | 0.000808 | 84.2 | 0.7456 | 10.917 | -0.00127 | 98.6 | 102.8
177 | 292844 | OnTest | 0 | Test | 101:42:58.337 | 366178.337 | 1:28:30.000 | 1:34:30.100 | 1:28:30.000 | 2014-07-18 15:55 | 1800 | 61.4 | 114.49 | 590.9 | 373.1 | 523.2 | 2.1 | 150.1 | 99.9 | 5.5 | 20.6 | 4.26 | 96 | 90 | 89.1 | 90 | 24.7 | 40 | 40 | 95.5 | 30.3 | 998.9 | 0.74609 | 90 | 1.503 | 0.000808 | 84.2 | 0.746 | 10.854 | -0.00127 | 98.5 | 102.8
178 | 293145 | OnTest | 0 | Test | 101:43:28.337 | 366208.337 | 1:29:00.000 | 1:35:00.100 | 1:29:00.000 | 2014-07-18 15:56 | 1800 | 61.9 | 114.43 | 591.2 | 372.6 | 522.3 | 2.1 | 149.7 | 99.8 | 5.5 | 20.6 | 4.25 | 96 | 90 | 89.1 | 90 | 25 | 40 | 40 | 95.5 | 30.8 | 998.9 | 0.7456 | 90 | 1.499 | 0.000806 | 84 | 0.7456 | 10.921 | -0.00127 | 98.5 | 102.7
179 | 293446 | OnTest | 0 | Test | 101:43:58.337 | 366238.337 | 1:29:30.000 | 1:35:30.100 | 1:29:30.000 | 2014-07-18 15:56 | 1800 | 61.7 | 115.11 | 596.5 | 372.9 | 522.7 | 2.1 | 149.8 | 99.9 | 5.5 | 20.6 | 4.25 | 96 | 90 | 89.1 | 90 | 25.2 | 40 | 40 | 95.5 | 30.5 | 998.9 | 0.74541 | 90 | 1.499 | 0.000807 | 84.2 | 0.7454 | 10.947 | -0.00127 | 98.5 | 102.8
180 | 293747 | OnTest | 0 | Test | 101:44:28.337 | 366268.337 | 1:30:00.000 | 1:36:00.100 | 1:30:00.000 | 2014-07-18 15:57 | 1800 | 63.4 | 114.67 | 592.2 | 373 | 523 | 2.1 | 150 | 99.9 | 5.5 | 20.5 | 4.4 | 96 | 90 | 89.1 | 90.1 | 25.2 | 40 | 40.1 | 95.5 | 30.7 | 998.9 | 0.74578 | 90 | 1.507 | 0.000808 | 84.2 | 0.7458 | 10.891 | -0.00127 | 98.5 | 102.9
181 | 294048 | OnTest | 0 | Test | 101:44:58.337 | 366298.337 | 1:30:30.000 | 1:36:30.100 | 1:30:30.000 | 2014-07-18 15:57 | 1800 | 63 | 115.21 | 590.9 | 373.2 | 523.3 | 2.1 | 150.1 | 99.8 | 5.5 | 20.6 | 4.51 | 96 | 90 | 89.1 | 90 | 25 | 39.9 | 40.1 | 95.6 | 30.9 | 998.9 | 0.74486 | 90 | 1.502 | 0.000808 | 84.2 | 0.7449 | 11.022 | -0.00127 | 98.5 | 103
182 | 294349 | OnTest | 0 | Test | 101:45:28.337 | 366328.337 | 1:31:00.000 | 1:37:00.100 | 1:31:00.000 | 2014-07-18 15:58 | 1800 | 62 | 113.42 | 577.7 | 372.9 | 522.8 | 2.1 | 150 | 100.1 | 5.5 | 20.6 | 4.28 | 96 | 90.1 | 89.2 | 90.1 | 24.8 | 39.9 | 40.1 | 95.6 | 30.7 | 998.9 | 0.74547 | 89.9 | 1.497 | 0.000807 | 84.1 | 0.7454 | 10.952 | -0.00127 | 98.4 | 102.7
183 | 294650 | OnTest | 0 | Test | 101:45:58.337 | 366358.337 | 1:31:30.000 | 1:37:30.100 | 1:31:30.000 | 2014-07-18 15:58 | 1799 | 61.6 | 113.41 | 581.8 | 372.6 | 522.5 | 2.1 | 149.9 | 99.9 | 5.5 | 20.7 | 4.24 | 96 | 90.1 | 89.1 | 90.1 | 24.8 | 40 | 40.1 | 95.6 | 30.7 | 998.9 | 0.7456 | 90.1 | 1.505 | 0.000807 | 84.1 | 0.7458 | 10.893 | -0.00127 | 98.4 | 102.7
184 | 294951 | OnTest | 0 | Test | 101:46:28.337 | 366388.337 | 1:32:00.000 | 1:38:00.100 | 1:32:00.000 | 2014-07-18 15:59 | 1800 | 60 | 114.29 | 591 | 372.6 | 522.4 | 2.1 | 149.8 | 100 | 5.5 | 20.6 | 4.19 | 96 | 90.1 | 89.2 | 90.1 | 25 | 40 | 40.1 | 95.6 | 30.7 | 998.9 | 0.74572 | 90 | 1.504 | 0.000807 | 84.2 | 0.7457 | 10.902 | -0.00127 | 98.5 | 102.7
185 | 295252 | OnTest | 0 | Test | 101:46:58.337 | 366418.337 | 1:32:30.000 | 1:38:30.100 | 1:32:30.000 | 2014-07-18 15:59 | 1800 | 62.1 | 114.26 | 582.7 | 373.1 | 522.9 | 2.1 | 149.8 | 99.9 | 5.5 | 20.6 | 4.36 | 96 | 90 | 89.1 | 90.1 | 25.1 | 40 | 40.1 | 95.6 | 30.7 | 998.9 | 0.74547 | 90.1 | 1.508 | 0.000808 | 84.2 | 0.7456 | 10.926 | -0.00127 | 98.5 | 102.9
186 | 295553 | OnTest | 0 | Test | 101:47:28.337 | 366448.337 | 1:33:00.000 | 1:39:00.100 | 1:33:00.000 | 2014-07-18 16:00 | 1799 | 64.2 | 114.04 | 585.4 | 372.8 | 522.8 | 2.1 | 150 | 100 | 5.5 | 20.6 | 4.52 | 96 | 90 | 89.1 | 90 | 25.2 | 40.1 | 40.1 | 95.6 | 30.2 | 998.9 | 0.74535 | 90.1 | 1.506 | 0.000808 | 84.3 | 0.7454 | 10.945 | -0.00127 | 98.5 | 103
187 | 295854 | OnTest | 0 | Test | 101:47:58.337 | 366478.337 | 1:33:30.000 | 1:39:30.100 | 1:33:30.000 | 2014-07-18 16:00 | 1800 | 61.6 | 114.37 | 586.9 | 373 | 523.1 | 2.1 | 150.1 | 99.9 | 5.5 | 20.6 | 4.28 | 96 | 90 | 89.1 | 90 | 25.2 | 40 | 40.1 | 95.6 | 30.5 | 998.9 | 0.74505 | 90.1 | 1.498 | 0.000808 | 84.2 | 0.7451 | 10.987 | -0.00127 | 98.5 | 102.8
188 | 296155 | OnTest | 0 | Test | 101:48:28.337 | 366508.337 | 1:34:00.000 | 1:40:00.100 | 1:34:00.000 | 2014-07-18 16:01 | 1800 | 61.3 | 114.44 | 572.5 | 372.8 | 522.7 | 2.1 | 149.9 | 99.9 | 5.5 | 20.6 | 4.17 | 96 | 90 | 89.1 | 90 | 25.2 | 40 | 40.1 | 95.6 | 30.6 | 998.9 | 0.74554 | 90.1 | 1.503 | 0.000807 | 84.2 | 0.7456 | 10.918 | -0.00127 | 98.6 | 102.7
189 | 296456 | OnTest | 0 | Test | 101:48:58.337 | 366538.337 | 1:34:30.000 | 1:40:30.100 | 1:34:30.000 | 2014-07-18 16:01 | 1800 | 60.1 | 114.98 | 597 | 372.7 | 522.8 | 2.1 | 150.1 | 100 | 5.5 | 20.7 | 4.18 | 96 | 90 | 89.1 | 90 | 24.9 | 40 | 40.1 | 95.6 | 30.6 | 998.9 | 0.74535 | 90 | 1.5 | 0.000806 | 84 | 0.7454 | 10.953 | -0.00127 | 98.5 | 102.7
190 | 296757 | OnTest | 0 | Test | 101:49:28.337 | 366568.337 | 1:35:00.000 | 1:41:00.100 | 1:35:00.000 | 2014-07-18 16:02 | 1800 | 61.4 | 114.79 | 588.5 | 372.5 | 522.5 | 2.1 | 150 | 99.8 | 5.5 | 20.7 | 4.19 | 96 | 90 | 89.1 | 90 | 24.8 | 39.9 | 40.1 | 95.6 | 30.9 | 998.9 | 0.74498 | 90.1 | 1.501 | 0.000806 | 84 | 0.7451 | 10.997 | -0.00127 | 98.5 | 102.7
191 | 297058 | OnTest | 0 | Test | 101:49:58.337 | 366598.337 | 1:35:30.000 | 1:41:30.100 | 1:35:30.000 | 2014-07-18 16:02 | 1800 | 60.7 | 116.24 | 595.3 | 372.9 | 522.8 | 2.1 | 149.9 | 99.9 | 5.5 | 20.7 | 4.17 | 96 | 90 | 89.1 | 90 | 24.7 | 39.9 | 40.1 | 95.6 | 30.7 | 998.9 | 0.7448 | 90 | 1.5 | 0.000806 | 84 | 0.7448 | 11.037 | -0.00127 | 98.5 | 102.7
192 | 297359 | OnTest | 0 | Test | 101:50:28.337 | 366628.337 | 1:36:00.000 | 1:42:00.100 | 1:36:00.000 | 2014-07-18 16:03 | 1800 | 62.7 | 114.55 | 596.8 | 372.8 | 522.6 | 2.1 | 149.8 | 100.1 | 5.5 | 20.7 | 4.35 | 96 | 89.9 | 89 | 90 | 24.8 | 39.9 | 40 | 95.5 | 30.8 | 998.9 | 0.74541 | 90 | 1.498 | 0.000806 | 84 | 0.7454 | 10.947 | -0.00127 | 98.4 | 102.8
193 | 297660 | OnTest | 0 | Test | 101:50:58.337 | 366658.337 | 1:36:30.000 | 1:42:30.100 | 1:36:30.000 | 2014-07-18 16:03 | 1800 | 64.1 | 113.18 | 583.7 | 373.1 | 523.1 | 2.1 | 150 | 99.9 | 5.5 | 20.7 | 4.54 | 96 | 89.9 | 89 | 89.9 | 24.9 | 39.8 | 39.9 | 95.5 | 30.8 | 998.9 | 0.74505 | 90 | 1.503 | 0.000807 | 84.1 | 0.745 | 11.012 | -0.00127 | 98.5 | 103
194 | 297961 | OnTest | 0 | Test | 101:51:28.337 | 366688.337 | 1:37:00.000 | 1:43:00.100 | 1:37:00.000 | 2014-07-18 16:04 | 1800 | 62 | 112.69 | 575.5 | 373.3 | 523.3 | 2.1 | 149.9 | 100 | 5.5 | 20.7 | 4.32 | 96 | 89.9 | 89 | 89.9 | 25 | 39.9 | 39.9 | 95.5 | 30.7 | 998.9 | 0.74511 | 89.9 | 1.499 | 0.000806 | 83.9 | 0.745 | 11.009 | -0.00127 | 98.4 | 102.7
195 | 298262 | OnTest | 0 | Test | 101:51:58.337 | 366718.337 | 1:37:30.000 | 1:43:30.100 | 1:37:30.000 | 2014-07-18 16:04 | 1800 | 60.9 | 113.56 | 587.6 | 373 | 523 | 2.1 | 150 | 100 | 5.5 | 20.7 | 4.23 | 96 | 89.9 | 89 | 89.9 | 25.1 | 39.9 | 39.8 | 95.5 | 30.4 | 998.9 | 0.74541 | 89.9 | 1.498 | 0.000806 | 84 | 0.7453 | 10.97 | -0.00127 | 98.5 | 102.7
196 | 298563 | OnTest | 0 | Test | 101:52:28.337 | 366748.337 | 1:38:00.000 | 1:44:00.100 | 1:38:00.000 | 2014-07-18 16:05 | 1800 | 63.7 | 113.77 | 580.2 | 373.1 | 522.9 | 2.1 | 149.8 | 99.8 | 5.5 | 20.6 | 4.38 | 96 | 90 | 89.1 | 90 | 25.1 | 40 | 39.9 | 95.5 | 31 | 998.9 | 0.74456 | 89.9 | 1.498 | 0.000805 | 83.9 | 0.7444 | 11.095 | -0.00127 | 98.5 | 102.8
197 | 298864 | OnTest | 0 | Test | 101:52:58.337 | 366778.337 | 1:38:30.000 | 1:44:30.100 | 1:38:30.000 | 2014-07-18 16:05 | 1800 | 61.2 | 114.97 | 588.2 | 372.9 | 522.9 | 2.1 | 150 | 99.9 | 5.5 | 20.6 | 4.21 | 96 | 90 | 89.1 | 90 | 25.2 | 40 | 40 | 95.5 | 30.9 | 998.9 | 0.74517 | 90 | 1.496 | 0.000806 | 84 | 0.7451 | 10.989 | -0.00127 | 98.5 | 102.7
198 | 299165 | OnTest | 0 | Test | 101:53:28.337 | 366808.337 | 1:39:00.000 | 1:45:00.100 | 1:39:00.000 | 2014-07-18 16:06 | 1800 | 61.7 | 116.5 | 595.5 | 372.2 | 522 | 2.1 | 149.8 | 100 | 5.5 | 20.6 | 4.19 | 96 | 90 | 89.1 | 90 | 25.2 | 39.9 | 40 | 95.5 | 30.8 | 998.9 | 0.74474 | 90 | 1.493 | 0.000804 | 83.8 | 0.7447 | 11.047 | -0.00127 | 98.5 | 102.7
199 | 299466 | OnTest | 0 | Test | 101:53:58.337 | 366838.337 | 1:39:30.000 | 1:45:30.100 | 1:39:30.000 | 2014-07-18 16:06 | 1800 | 60.4 | 114.87 | 592.9 | 372.7 | 522.6 | 2.1 | 150 | 99.8 | 5.5 | 20.6 | 4.15 | 96 | 90 | 89.1 | 90 | 25.2 | 39.9 | 40 | 95.5 | 31 | 998.9 | 0.7448 | 90 | 1.501 | 0.000804 | 83.8 | 0.7448 | 11.036 | -0.00127 | 98.5 | 102.6
200 | 299767 | OnTest | 0 | Test | 101:54:28.337 | 366868.337 | 1:40:00.000 | 1:46:00.100 | 1:40:00.000 | 2014-07-18 16:07 | 1800 | 61.7 | 113.55 | 581 | 372.6 | 522.5 | 2.1 | 149.9 | 99.9 | 5.5 | 20.7 | 4.33 | 96 | 90 | 89.1 | 90 | 25.1 | 39.9 | 40 | 95.5 | 30.9 | 998.9 | 0.74547 | 90 | 1.497 | 0.000806 | 84 | 0.7455 | 10.939 | -0.00127 | 98.5 | 102.8
201 | 300068 | OnTest | 0 | Test | 101:54:58.337 | 366898.337 | 1:40:30.000 | 1:46:30.100 | 1:40:30.000 | 2014-07-18 16:07 | 1800 | 61.8 | 114.14 | 592.9 | 373 | 522.8 | 2.1 | 149.8 | 99.9 | 5.5 | 20.7 | 4.31 | 96 | 90 | 89.1 | 90 | 24.9 | 39.9 | 40 | 95.5 | 31 | 998.9 | 0.74511 | 90 | 1.496 | 0.000806 | 84 | 0.7451 | 10.995 | -0.00127 | 98.5 | 102.8
202 | 300369 | OnTest | 0 | Test | 101:55:28.337 | 366928.337 | 1:41:00.000 | 1:47:00.100 | 1:41:00.000 | 2014-07-18 16:08 | 1800 | 64.5 | 114.44 | 587.2 | 373.2 | 523.1 | 2.1 | 149.9 | 100 | 5.5 | 20.7 | 4.55 | 96 | 90 | 89.1 | 90 | 24.8 | 40 | 40 | 95.5 | 31.1 | 998.9 | 0.74541 | 90 | 1.493 | 0.000807 | 84.1 | 0.7454 | 10.943 | -0.00127 | 98.6 | 103.1
203 | 300670 | OnTest | 0 | Test | 101:55:58.337 | 366958.337 | 1:41:30.000 | 1:47:30.100 | 1:41:30.000 | 2014-07-18 16:08 | 1800 | 63 | 116.35 | 594.5 | 373.2 | 523.1 | 2.1 | 149.9 | 99.9 | 5.5 | 20.7 | 4.39 | 96 | 90 | 89.1 | 90 | 24.8 | 40 | 40 | 95.5 | 31.1 | 998.9 | 0.74474 | 90 | 1.502 | 0.000806 | 84 | 0.7447 | 11.055 | -0.00127 | 98.5 | 102.9
204 | 300971 | OnTest | 0 | Test | 101:56:28.337 | 366988.337 | 1:42:00.000 | 1:48:00.100 | 1:42:00.000 | 2014-07-18 16:09 | 1800 | 63.6 | 114.53 | 592.7 | 373.2 | 523 | 2.1 | 149.8 | 99.7 | 5.5 | 20.7 | 4.42 | 96 | 90 | 89.1 | 90 | 24.8 | 40 | 40 | 95.5 | 31.1 | 998.9 | 0.74492 | 90.1 | 1.502 | 0.000806 | 84 | 0.745 | 11.01 | -0.00127 | 98.4 | 102.8
205 | 301272 | OnTest | 0 | Test | 101:56:58.337 | 367018.337 | 1:42:30.000 | 1:48:30.100 | 1:42:30.000 | 2014-07-18 16:09 | 1800 | 61.9 | 113.66 | 574.7 | 372.7 | 522.4 | 2.1 | 149.8 | 100.1 | 5.5 | 20.7 | 4.27 | 96 | 90 | 89.1 | 90 | 24.9 | 40 | 40 | 95.5 | 31.2 | 998.9 | 0.74431 | 90 | 1.498 | 0.000805 | 83.9 | 0.7443 | 11.114 | -0.00127 | 98.5 | 102.7
206 | 301573 | OnTest | 0 | Test | 101:57:28.337 | 367048.337 | 1:43:00.000 | 1:49:00.100 | 1:43:00.000 | 2014-07-18 16:10 | 1800 | 63.6 | 113.65 | 581.2 | 373.3 | 523.2 | 2.1 | 149.9 | 99.9 | 5.5 | 20.7 | 4.42 | 96 | 90 | 89.1 | 90 | 24.9 | 40.1 | 40 | 95.5 | 31.1 | 998.9 | 0.74431 | 90 | 1.502 | 0.000805 | 83.9 | 0.7443 | 11.108 | -0.00127 | 98.5 | 102.9
207 | 301874 | OnTest | 0 | Test | 101:57:58.337 | 367078.337 | 1:43:30.000 | 1:49:30.100 | 1:43:30.000 | 2014-07-18 16:10 | 1800 | 64.4 | 114.64 | 594.4 | 373.2 | 523.2 | 2.1 | 150.1 | 99.9 | 5.5 | 20.7 | 4.46 | 96 | 90 | 89.1 | 90 | 24.8 | 40.1 | 40 | 95.5 | 30.9 | 998.9 | 0.74474 | 89.9 | 1.499 | 0.000806 | 84 | 0.7447 | 11.059 | -0.00127 | 98.4 | 102.9
208 | 302175 | OnTest | 0 | Test | 101:58:28.337 | 367108.337 | 1:44:00.000 | 1:50:00.100 | 1:44:00.000 | 2014-07-18 16:11 | 1800 | 63.2 | 113.86 | 596.3 | 373 | 523 | 2.1 | 150 | 99.9 | 5.5 | 20.6 | 4.36 | 96 | 90 | 89.1 | 90 | 25 | 39.9 | 39.9 | 95.5 | 30.7 | 998.9 | 0.74535 | 90 | 1.498 | 0.000807 | 84.1 | 0.7454 | 10.953 | -0.00127 | 98.5 | 102.9
209 | 302476 | OnTest | 0 | Test | 101:58:58.337 | 367138.337 | 1:44:30.000 | 1:50:30.100 | 1:44:30.000 | 2014-07-18 16:11 | 1800 | 63 | 114.85 | 591.4 | 372.9 | 522.6 | 2.1 | 149.7 | 100 | 5.5 | 20.6 | 4.43 | 96 | 89.9 | 89 | 89.9 | 25.1 | 39.9 | 39.9 | 95.5 | 31 | 998.9 | 0.74437 | 89.9 | 1.498 | 0.000806 | 84 | 0.7442 | 11.126 | -0.00127 | 98.6 | 103
210 | 302777 | OnTest | 0 | Test | 101:59:28.337 | 367168.337 | 1:45:00.000 | 1:51:00.100 | 1:45:00.000 | 2014-07-18 16:12 | 1800 | 61.9 | 114.43 | 577.4 | 372.8 | 522.7 | 2.1 | 149.9 | 100.1 | 5.5 | 20.6 | 4.27 | 96 | 90 | 89.1 | 90 | 25.3 | 40 | 39.9 | 95.4 | 31.8 | 998.9 | 0.74474 | 89.9 | 1.499 | 0.000806 | 84 | 0.7447 | 11.06 | -0.00127 | 98.5 | 102.8
211 | 303078 | OnTest | 0 | Test | 101:59:58.337 | 367198.337 | 1:45:30.000 | 1:51:30.100 | 1:45:30.000 | 2014-07-18 16:12 | 1800 | 63.1 | 114.83 | 595.3 | 372.9 | 522.6 | 2.1 | 149.7 | 99.8 | 5.5 | 20.6 | 4.35 | 96 | 90 | 89.1 | 89.9 | 25.3 | 40 | 39.8 | 95.4 | 31.5 | 998.9 | 0.74498 | 89.9 | 1.501 | 0.000806 | 84 | 0.7449 | 11.025 | -0.00127 | 98.5 | 102.8
212 | 303379 | OnTest | 0 | Test | 102:00:28.337 | 367228.337 | 1:46:00.000 | 1:52:00.100 | 1:46:00.000 | 2014-07-18 16:13 | 1800 | 62.9 | 114.23 | 595.8 | 372.5 | 522.5 | 2.1 | 149.9 | 99.9 | 5.5 | 20.6 | 4.27 | 96 | 90 | 89.1 | 89.9 | 25 | 40 | 39.8 | 95.4 | 31.1 | 998.9 | 0.74449 | 89.9 | 1.487 | 0.000806 | 84 | 0.7444 | 11.099 | -0.00127 | 98.5 | 102.7
213 | 303680 | OnTest | 0 | Test | 102:00:58.337 | 367258.337 | 1:46:30.000 | 1:52:30.100 | 1:46:30.000 | 2014-07-18 16:13 | 1801 | 62.6 | 114.82 | 591.9 | 372.9 | 522.8 | 2.1 | 149.8 | 99.9 | 5.5 | 20.5 | 4.22 | 96 | 89.9 | 89 | 89.9 | 24.8 | 40 | 39.8 | 95.4 | 31 | 998.9 | 0.74443 | 89.9 | 1.495 | 0.000805 | 83.9 | 0.7443 | 11.107 | -0.00127 | 98.4 | 102.7
214 | 303981 | OnTest | 0 | Test | 102:01:28.337 | 367288.337 | 1:47:00.000 | 1:53:00.100 | 1:47:00.000 | 2014-07-18 16:14 | 1800 | 62.2 | 115.65 | 589.4 | 372.7 | 522.5 | 2.1 | 149.8 | 99.9 | 5.5 | 20.5 | 4.15 | 96 | 90 | 89.1 | 90 | 24.9 | 40 | 39.9 | 95.4 | 31 | 998.9 | 0.74486 | 90 | 1.501 | 0.000805 | 83.9 | 0.7448 | 11.033 | -0.00127 | 98.5 | 102.6
215 | 304282 | OnTest | 0 | Test | 102:01:58.337 | 367318.337 | 1:47:30.000 | 1:53:30.100 | 1:47:30.000 | 2014-07-18 16:14 | 1800 | 62 | 116.8 | 593.6 | 372.9 | 522.7 | 2.1 | 149.8 | 99.9 | 5.5 | 20.4 | 4.31 | 96 | 90 | 89.1 | 90 | 25.1 | 40 | 39.9 | 95.4 | 31.2 | 998.9 | 0.74474 | 90 | 1.504 | 0.000805 | 83.9 | 0.7448 | 11.045 | -0.00127 | 98.5 | 102.8
216 | 304583 | OnTest | 0 | Test | 102:02:28.337 | 367348.337 | 1:48:00.000 | 1:54:00.100 | 1:48:00.000 | 2014-07-18 16:15 | 1800 | 64.1 | 115.07 | 591.9 | 372.9 | 522.7 | 2.1 | 149.8 | 99.7 | 5.5 | 20.3 | 4.47 | 96 | 90 | 89 | 90 | 25.2 | 40 | 39.9 | 95.4 | 30.8 | 998.9 | 0.74443 | 90 | 1.496 | 0.000806 | 84 | 0.7444 | 11.091 | -0.00127 | 98.5 | 103
217 | 304884 | OnTest | 0 | Test | 102:02:58.337 | 367378.337 | 1:48:30.000 | 1:54:30.100 | 1:48:30.000 | 2014-07-18 16:15 | 1800 | 63.1 | 112.78 | 576.3 | 372.7 | 522.7 | 2.1 | 150 | 99.9 | 5.5 | 20.3 | 4.25 | 96 | 90 | 89.1 | 90 | 25.3 | 40 | 39.9 | 95.5 | 30.8 | 998.9 | 0.74431 | 90 | 1.501 | 0.000805 | 83.9 | 0.7443 | 11.121 | -0.00127 | 98.5 | 102.7
218 | 305185 | OnTest | 0 | Test | 102:03:28.337 | 367408.337 | 1:49:00.000 | 1:55:00.100 | 1:49:00.000 | 2014-07-18 16:16 | 1800 | 62.6 | 113.33 | 594.7 | 372.9 | 522.8 | 2.1 | 149.9 | 100 | 5.5 | 20.4 | 4.17 | 96 | 89.9 | 89 | 89.9 | 25 | 40 | 39.9 | 95.5 | 30.5 | 998.9 | 0.74486 | 90 | 1.498 | 0.000805 | 83.9 | 0.7448 | 11.035 | -0.00127 | 98.5 | 102.7
219 | 305486 | OnTest | 0 | Test | 102:03:58.337 | 367438.337 | 1:49:30.000 | 1:55:30.100 | 1:49:30.000 | 2014-07-18 16:16 | 1800 | 62.3 | 114.42 | 596.5 | 372.5 | 522.1 | 2.1 | 149.6 | 100 | 5.5 | 20.4 | 4.18 | 96 | 90 | 89.2 | 90 | 24.8 | 40 | 39.9 | 95.4 | 30.6 | 998.9 | 0.74462 | 89.9 | 1.498 | 0.000805 | 83.9 | 0.7444 | 11.094 | -0.00127 | 98.4 | 102.6
220 | 305787 | OnTest | 0 | Test | 102:04:28.337 | 367468.337 | 1:50:00.000 | 1:56:00.100 | 1:50:00.000 | 2014-07-18 16:17 | 1800 | 62.5 | 114.78 | 596.3 | 372.7 | 522.5 | 2.1 | 149.8 | 99.8 | 5.5 | 20.4 | 4.21 | 96 | 90.2 | 89.4 | 90 | 24.7 | 39.9 | 39.8 | 95.4 | 30.6 | 998.9 | 0.74566 | 89.9 | 1.499 | 0.000806 | 84 | 0.7456 | 10.927 | -0.00127 | 98.5 | 102.7
221 | 306088 | OnTest | 0 | Test | 102:04:58.337 | 367498.337 | 1:50:30.000 | 1:56:30.100 | 1:50:30.000 | 2014-07-18 16:17 | 1800 | 64.8 | 114.08 | 595.2 | 373.1 | 523 | 2.1 | 149.9 | 99.7 | 5.5 | 20.3 | 4.47 | 96 | 90.3 | 89.5 | 90 | 24.9 | 39.9 | 39.7 | 95.4 | 30.8 | 998.9 | 0.74449 | 90 | 1.498 | 0.000806 | 84 | 0.7444 | 11.094 | -0.00127 | 98.5 | 103
222 | 306389 | OnTest | 0 | Test | 102:05:28.337 | 367528.337 | 1:51:00.000 | 1:57:00.100 | 1:51:00.000 | 2014-07-18 16:18 | 1800 | 65.7 | 114.44 | 593.4 | 373.1 | 523 | 2 | 149.9 | 99.7 | 5.5 | 20.4 | 4.41 | 96 | 90.4 | 89.5 | 90 | 25.1 | 39.9 | 39.7 | 95.5 | 30.6 | 998.9 | 0.74462 | 90 | 1.501 | 0.000806 | 84 | 0.7446 | 11.063 | -0.00127 | 98.4 | 102.8
223 | 306690 | OnTest | 0 | Test | 102:05:58.337 | 367558.337 | 1:51:30.000 | 1:57:30.100 | 1:51:30.000 | 2014-07-18 16:18 | 1800 | 64.2 | 113.76 | 580.8 | 372.7 | 522.6 | 2 | 149.8 | 99.7 | 5.5 | 20.4 | 4.21 | 96 | 90.4 | 89.5 | 90 | 25.1 | 40 | 39.6 | 95.5 | 30.3 | 998.9 | 0.74401 | 89.9 | 1.498 | 0.000807 | 84.1 | 0.7439 | 11.17 | -0.00127 | 98.6 | 102.8
224 | 306991 | OnTest | 0 | Test | 102:06:28.337 | 367588.337 | 1:52:00.000 | 1:58:00.100 | 1:52:00.000 | 2014-07-18 16:19 | 1800 | 63 | 114.28 | 594.5 | 372.1 | 521.8 | 2 | 149.7 | 99.8 | 5.5 | 20.4 | 4.14 | 96 | 90.3 | 89.4 | 90 | 25.2 | 40 | 39.6 | 95.5 | 30.4 | 998.9 | 0.74419 | 90 | 1.502 | 0.000805 | 83.9 | 0.7441 | 11.139 | -0.00127 | 98.4 | 102.6
225 | 307292 | OnTest | 0 | Test | 102:06:58.337 | 367618.337 | 1:52:30.000 | 1:58:30.100 | 1:52:30.000 | 2014-07-18 16:19 | 1800 | 63.9 | 113.7 | 594.3 | 372.4 | 522.2 | 2 | 149.8 | 99.7 | 5.5 | 20.4 | 4.23 | 96 | 90.2 | 89.3 | 90 | 25.2 | 40 | 39.6 | 95.5 | 30.4 | 998.9 | 0.74474 | 89.9 | 1.502 | 0.000805 | 83.9 | 0.7446 | 11.063 | -0.00127 | 98.5 | 102.7
226 | 307593 | OnTest | 0 | Test | 102:07:28.337 | 367648.337 | 1:53:00.000 | 1:59:00.100 | 1:53:00.000 | 2014-07-18 16:20 | 1800 | 64.5 | 113.03 | 595.7 | 372.5 | 522.3 | 2 | 149.8 | 99.8 | 5.5 | 20.5 | 4.25 | 96 | 90.1 | 89.2 | 90 | 24.9 | 40 | 39.6 | 95.5 | 30.6 | 998.9 | 0.74443 | 90 | 1.5 | 0.000805 | 83.9 | 0.7444 | 11.097 | -0.00127 | 98.5 | 102.7
227 | 307894 | OnTest | 0 | Test | 102:07:58.337 | 367678.337 | 1:53:30.000 | 1:59:30.100 | 1:53:30.000 | 2014-07-18 16:20 | 1800 | 63.3 | 114.6 | 583.5 | 372.2 | 522 | 2 | 149.8 | 99.9 | 5.6 | 20.6 | 4.2 | 96 | 89.9 | 88.9 | 90 | 24.8 | 40 | 39.7 | 95.5 | 30.9 | 998.9 | 0.7448 | 89.9 | 1.502 | 0.000805 | 83.9 | 0.7447 | 11.06 | -0.00127 | 98.5 | 102.7
228 | 308195 | OnTest | 0 | Test | 102:08:28.337 | 367708.337 | 1:54:00.000 | 2:00:00.100 | 1:54:00.000 | 2014-07-18 16:21 | 1800 | 62.8 | 116.89 | 595.6 | 372.3 | 522 | 2 | 149.7 | 100.1 | 5.6 | 20.6 | 4.17 | 96 | 89.7 | 88.8 | 89.9 | 24.8 | 40.1 | 39.7 | 95.5 | 30.7 | 998.9 | 0.74462 | 90.1 | 1.503 | 0.000805 | 83.9 | 0.7447 | 11.055 | -0.00127 | 98.5 | 102.7
229 | 308496 | OnTest | 0 | Test | 102:08:58.337 | 367738.337 | 1:54:30.000 | 2:00:30.100 | 1:54:30.000 | 2014-07-18 16:21 | 1800 | 65.6 | 114.83 | 595.4 | 372.8 | 522.8 | 2 | 150 | 100.1 | 5.5 | 20.6 | 4.41 | 96 | 89.6 | 88.7 | 89.9 | 24.7 | 40.1 | 39.7 | 95.4 | 30.6 | 998.9 | 0.74401 | 89.9 | 1.502 | 0.000806 | 84 | 0.7438 | 11.182 | -0.00127 | 98.5 | 102.9
230 | 308797 | OnTest | 0 | Test | 102:09:28.337 | 367768.337 | 1:55:00.000 | 2:01:00.100 | 1:55:00.000 | 2014-07-18 16:22 | 1800 | 63.7 | 112.7 | 585.2 | 372.2 | 521.9 | 2 | 149.6 | 100.2 | 5.6 | 20.6 | 4.23 | 96 | 89.6 | 88.7 | 89.8 | 24.9 | 40 | 39.7 | 95.4 | 30.2 | 998.9 | 0.74419 | 89.8 | 1.498 | 0.000806 | 84 | 0.7439 | 11.167 | -0.00127 | 98.5 | 102.7
231 | 309098 | OnTest | 0 | Test | 102:09:58.337 | 367798.337 | 1:55:30.000 | 2:01:30.100 | 1:55:30.000 | 2014-07-18 16:22 | 1800 | 63.3 | 113.01 | 594.9 | 372.2 | 521.8 | 2 | 149.7 | 100.3 | 5.5 | 20.5 | 4.25 | 96 | 89.6 | 88.7 | 89.8 | 25 | 40 | 39.7 | 95.4 | 30.4 | 998.9 | 0.74449 | 89.8 | 1.5 | 0.000803 | 83.7 | 0.7443 | 11.113 | -0.00127 | 98.3 | 102.6
232 | 309399 | OnTest | 0 | Test | 102:10:28.337 | 367828.337 | 1:56:00.000 | 2:02:00.100 | 1:56:00.000 | 2014-07-18 16:23 | 1800 | 64.3 | 114.74 | 595.5 | 372.4 | 522.2 | 2 | 149.8 | 100.2 | 5.5 | 20.5 | 4.41 | 96 | 89.7 | 88.8 | 89.8 | 25.1 | 40.1 | 39.7 | 95.4 | 30.4 | 998.9 | 0.74401 | 90 | 1.501 | 0.000805 | 83.9 | 0.744 | 11.164 | -0.00127 | 98.4 | 102.9
233 | 309700 | OnTest | 0 | Test | 102:10:58.337 | 367858.337 | 1:56:30.000 | 2:02:30.100 | 1:56:30.000 | 2014-07-18 16:23 | 1800 | 65.5 | 114.43 | 585.7 | 373.2 | 523.1 | 2 | 149.9 | 100.3 | 5.5 | 20.5 | 4.63 | 96 | 90 | 89.1 | 89.9 | 25.2 | 40.1 | 39.7 | 95.4 | 30.5 | 998.9 | 0.74358 | 90 | 1.497 | 0.000807 | 84.1 | 0.7436 | 11.225 | -0.00127 | 98.4 | 103.1
234 | 310001 | OnTest | 0 | Test | 102:11:28.337 | 367888.337 | 1:57:00.000 | 2:03:00.100 | 1:57:00.000 | 2014-07-18 16:24 | 1800 | 63.4 | 116.06 | 594.3 | 373 | 522.7 | 2 | 149.8 | 100 | 5.5 | 20.6 | 4.43 | 96 | 90.1 | 89.3 | 89.9 | 25.3 | 40.1 | 39.7 | 95.4 | 30.3 | 998.9 | 0.74456 | 90 | 1.509 | 0.000807 | 84.2 | 0.7446 | 11.075 | -0.00127 | 98.4 | 102.9
235 | 310302 | OnTest | 0 | Test | 102:11:58.337 | 367918.337 | 1:57:30.000 | 2:03:30.100 | 1:57:30.000 | 2014-07-18 16:24 | 1800 | 63.5 | 112.63 | 561.7 | 372.6 | 522.5 | 1.9 | 149.9 | 99.9 | 5.5 | 20.5 | 4.39 | 96 | 90.2 | 89.4 | 90 | 25.2 | 40.1 | 39.7 | 95.4 | 30.4 | 998.9 | 0.74382 | 90 | 1.495 | 0.000808 | 84.2 | 0.7438 | 11.182 | -0.00127 | 98.6 | 103
236 | 310603 | OnTest | 0 | Test | 102:12:28.337 | 367948.337 | 1:58:00.000 | 2:04:00.100 | 1:58:00.000 | 2014-07-18 16:25 | 1800 | 62.5 | 113.74 | 593.9 | 372.5 | 522.3 | 1.9 | 149.8 | 99.9 | 5.5 | 20.6 | 4.34 | 96 | 90.2 | 89.3 | 90 | 24.9 | 40 | 39.7 | 95.4 | 30 | 998.9 | 0.74431 | 90 | 1.501 | 0.000806 | 84 | 0.7443 | 11.113 | -0.00127 | 98.4 | 102.7
237 | 310904 | OnTest | 0 | Test | 102:12:58.337 | 367978.337 | 1:58:30.000 | 2:04:30.100 | 1:58:30.000 | 2014-07-18 16:25 | 1800 | 64.2 | 113.46 | 595.4 | 372.6 | 522.5 | 1.9 | 149.9 | 99.9 | 5.5 | 20.4 | 4.51 | 96 | 90.3 | 89.4 | 90 | 24.7 | 40 | 39.7 | 95.4 | 30.1 | 998.9 | 0.74468 | 90 | 1.495 | 0.000808 | 84.2 | 0.7447 | 11.058 | -0.00127 | 98.4 | 103
238 | 311205 | OnTest | 0 | Test | 102:13:28.337 | 368008.337 | 1:59:00.000 | 2:05:00.100 | 1:59:00.000 | 2014-07-18 16:26 | 1800 | 64.3 | 114.73 | 596.4 | 372.8 | 522.7 | 1.9 | 149.9 | 99.9 | 5.5 | 20.3 | 4.63 | 96 | 90.3 | 89.4 | 90 | 24.8 | 40 | 39.7 | 95.5 | 30.2 | 998.9 | 0.74394 | 90 | 1.5 | 0.000807 | 84.1 | 0.744 | 11.161 | -0.00127 | 98.4 | 103.1
239 | 311506 | OnTest | 0 | Test | 102:13:58.337 | 368038.337 | 1:59:30.000 | 2:05:30.100 | 1:59:30.000 | 2014-07-18 16:26 | 1800 | 65.5 | 113.61 | 580 | 373 | 522.8 | 1.9 | 149.8 | 100 | 5.5 | 20.3 | 4.69 | 96 | 90.3 | 89.4 | 90 | 25 | 40 | 39.8 | 95.5 | 30.1 | 998.9 | 0.74413 | 90.1 | 1.501 | 0.000807 | 84.1 | 0.7442 | 11.128 | -0.00127 | 98.5 | 103.2
240 | 311807 | OnTest | 0 | Test | 102:14:28.337 | 368068.337 | 2:00:00.000 | 2:06:00.100 | 2:00:00.000 | 2014-07-18 16:27 | 1800 | 64.4 | 114.68 | 596.2 | 372.4 | 522.2 | 1.9 | 149.8 | 99.9 | 5.5 | 20.3 | 4.51 | 96 | 90.2 | 89.3 | 90 | 25.1 | 40 | 39.8 | 95.5 | 30.5 | 998.9 | 0.74413 | 90.1 | 1.503 | 0.000806 | 84.1 | 0.7443 | 11.118 | -0.00127 | 98.5 | 103
241 | 312108 | OnTest | 0 | Test | 102:14:58.337 | 368098.337 | 2:00:30.000 | 2:06:30.100 | 2:00:30.000 | 2014-07-18 16:27 | 1800 | 64 | 114.78 | 594.8 | 372.3 | 522 | 1.9 | 149.7 | 99.9 | 5.5 | 20.3 | 4.57 | 96 | 90.1 | 89.2 | 90 | 25.2 | 40 | 39.9 | 95.5 | 30.7 | 998.9 | 0.74401 | 90 | 1.501 | 0.000807 | 84.1 | 0.744 | 11.152 | -0.00127 | 98.5 | 103.1
242 | 312409 | OnTest | 0 | Test | 102:15:28.337 | 368128.337 | 2:01:00.000 | 2:07:00.100 | 2:01:00.000 | 2014-07-18 16:28 | 1800 | 63.4 | 113.86 | 588 | 372.8 | 522.6 | 1.9 | 149.7 | 100 | 5.5 | 20.4 | 4.57 | 96 | 90 | 89.1 | 90 | 25.2 | 40.1 | 39.9 | 95.5 | 30.6 | 998.9 | 0.74425 | 90 | 1.505 | 0.000808 | 84.2 | 0.7443 | 11.116 | -0.00127 | 98.5 | 103.1
243 | 312710 | OnTest | 0 | Test | 102:15:58.337 | 368158.337 | 2:01:30.000 | 2:07:30.100 | 2:01:30.000 | 2014-07-18 16:28 | 1800 | 64.2 | 114.93 | 594.9 | 372.7 | 522.4 | 1.9 | 149.7 | 100 | 5.6 | 20.4 | 4.53 | 96 | 90 | 89.1 | 90 | 25 | 40.1 | 40 | 95.5 | 30.9 | 998.9 | 0.74309 | 90 | 1.487 | 0.000808 | 84.2 | 0.7431 | 11.292 | -0.00127 | 98.5 | 103
244 | 313011 | OnTest | 0 | Test | 102:16:28.337 | 368188.337 | 2:02:00.000 | 2:08:00.100 | 2:02:00.000 | 2014-07-18 16:29 | 1800 | 63.5 | 114.41 | 592 | 372.9 | 522.7 | 1.9 | 149.8 | 100 | 5.5 | 20.5 | 4.52 | 96.1 | 90 | 89 | 90 | 24.9 | 40.1 | 40.1 | 95.5 | 30.5 | 998.9 | 0.74358 | 90.1 | 1.503 | 0.000807 | 84.1 | 0.7437 | 11.205 | -0.00127 | 98.5 | 103
245 | 313312 | OnTest | 0 | Test | 102:16:58.337 | 368218.337 | 2:02:30.000 | 2:08:30.100 | 2:02:30.000 | 2014-07-18 16:29 | 1800 | 64.5 | 113.85 | 590.2 | 372.9 | 522.9 | 1.9 | 149.9 | 100 | 5.5 | 20.5 | 4.65 | 96.1 | 90 | 89 | 90 | 24.8 | 40.2 | 40.2 | 95.5 | 30.9 | 998.9 | 0.74327 | 90.1 | 1.496 | 0.000807 | 84.2 | 0.7433 | 11.257 | -0.00127 | 98.4 | 103.1
246 | 313613 | OnTest | 0 | Test | 102:17:28.337 | 368248.337 | 2:03:00.000 | 2:09:00.100 | 2:03:00.000 | 2014-07-18 16:30 | 1800 | 65.7 | 113.84 | 581.8 | 373 | 522.8 | 1.9 | 149.8 | 99.9 | 5.5 | 20.5 | 4.68 | 96.1 | 89.9 | 89 | 90 | 24.8 | 40.2 | 40.4 | 95.5 | 31.2 | 998.9 | 0.74352 | 90.1 | 1.503 | 0.000807 | 84.1 | 0.7436 | 11.215 | -0.00127 | 98.5 | 103.1
247 | 313914 | OnTest | 0 | Test | 102:17:58.337 | 368278.337 | 2:03:30.000 | 2:09:30.100 | 2:03:30.000 | 2014-07-18 16:30 | 1800 | 63.1 | 114.6 | 596.2 | 372.6 | 522.3 | 1.9 | 149.7 | 100 | 5.5 | 20.6 | 4.44 | 96 | 89.9 | 88.9 | 89.9 | 24.8 | 40 | 40.4 | 95.5 | 30.7 | 998.9 | 0.74345 | 90 | 1.501 | 0.000806 | 84.1 | 0.7435 | 11.232 | -0.00127 | 98.5 | 102.9
248 | 314215 | OnTest | 0 | Test | 102:18:28.337 | 368308.337 | 2:04:00.000 | 2:10:00.100 | 2:04:00.000 | 2014-07-18 16:31 | 1800 | 63 | 114.59 | 595 | 372.8 | 522.7 | 1.9 | 149.9 | 100.2 | 5.5 | 20.6 | 4.46 | 96 | 89.9 | 89 | 90 | 24.9 | 40 | 40.4 | 95.5 | 30.9 | 998.9 | 0.74327 | 90.1 | 1.504 | 0.000806 | 84 | 0.7434 | 11.251 | -0.00127 | 98.5 | 102.9
249 | 314516 | OnTest | 0 | Test | 102:18:58.337 | 368338.337 | 2:04:30.000 | 2:10:30.100 | 2:04:30.000 | 2014-07-18 16:31 | 1800 | 62.9 | 113.48 | 588.3 | 372.9 | 522.6 | 1.9 | 149.7 | 100 | 5.5 | 20.6 | 4.39 | 96 | 89.9 | 89 | 89.9 | 25.1 | 39.9 | 40.4 | 95.5 | 31 | 998.9 | 0.74352 | 90 | 1.5 | 0.000807 | 84.2 | 0.7435 | 11.23 | -0.00127 | 98.5 | 102.9
250 | 314817 | OnTest | 0 | Test | 102:19:28.337 | 368368.337 | 2:05:00.000 | 2:11:00.100 | 2:05:00.000 | 2014-07-18 16:32 | 1801 | 62.5 | 113.73 | 584.2 | 372.8 | 522.8 | 1.9 | 150 | 100.2 | 5.5 | 20.6 | 4.41 | 96 | 89.9 | 89 | 89.9 | 25.1 | 40 | 40.4 | 95.4 | 30.7 | 998.9 | 0.74394 | 90 | 1.503 | 0.000807 | 84.1 | 0.744 | 11.16 | -0.00127 | 98.4 | 102.9
251 | 315118 | OnTest | 0 | Test | 102:19:58.337 | 368398.337 | 2:05:30.000 | 2:11:30.100 | 2:05:30.000 | 2014-07-18 16:32 | 1799 | 63.5 | 114.4 | 589.7 | 372.7 | 522.3 | 1.9 | 149.7 | 100 | 5.5 | 20.6 | 4.41 | 96 | 90 | 89.1 | 89.9 | 25.2 | 40.1 | 40.4 | 95.4 | 31 | 998.9 | 0.74492 | 90 | 1.504 | 0.000806 | 84 | 0.7449 | 11.017 | -0.00127 | 98.5 | 102.9
252 | 315419 | OnTest | 0 | Test | 102:20:28.337 | 368428.337 | 2:06:00.000 | 2:12:00.100 | 2:06:00.000 | 2014-07-18 16:33 | 1800 | 65.2 | 114.36 | 594.6 | 372.9 | 522.4 | 1.9 | 149.6 | 100 | 5.5 | 20.6 | 4.63 | 96 | 90 | 89.1 | 90 | 25.3 | 40.1 | 40.4 | 95.4 | 30.8 | 998.9 | 0.74388 | 90 | 1.503 | 0.000808 | 84.2 | 0.7439 | 11.176 | -0.00127 | 98.5 | 103.1
253 | 315720 | OnTest | 0 | Test | 102:20:58.337 | 368458.337 | 2:06:30.000 | 2:12:30.100 | 2:06:30.000 | 2014-07-18 16:33 | 1800 | 66 | 114.94 | 595.5 | 372.6 | 522.3 | 1.9 | 149.7 | 100 | 5.5 | 20.7 | 4.73 | 96 | 90 | 89.1 | 89.9 | 25.1 | 40 | 40.4 | 95.5 | 30.5 | 998.9 | 0.74358 | 90 | 1.506 | 0.000806 | 84.1 | 0.7436 | 11.214 | -0.00127 | 98.4 | 103.2
254 | 316021 | OnTest | 0 | Test | 102:21:28.337 | 368488.337 | 2:07:00.000 | 2:13:00.100 | 2:07:00.000 | 2014-07-18 16:34 | 1800 | 63.8 | 113.39 | 582.2 | 372.5 | 522.2 | 1.9 | 149.7 | 99.9 | 5.5 | 20.8 | 4.49 | 96 | 90 | 89.1 | 90 | 24.9 | 39.9 | 40.4 | 95.5 | 30.8 | 998.9 | 0.74309 | 90 | 1.501 | 0.000805 | 83.9 | 0.7431 | 11.289 | -0.00127 | 98.5 | 103
255 | 316322 | OnTest | 0 | Test | 102:21:58.337 | 368518.337 | 2:07:30.000 | 2:13:30.100 | 2:07:30.000 | 2014-07-18 16:34 | 1800 | 63.4 | 114.14 | 594.3 | 372.1 | 521.9 | 1.9 | 149.7 | 100 | 5.5 | 20.8 | 4.45 | 96 | 90 | 89.1 | 89.9 | 24.7 | 40 | 40.4 | 95.5 | 30 | 998.9 | 0.74303 | 90.1 | 1.494 | 0.000804 | 83.8 | 0.7431 | 11.292 | -0.00127 | 98.4 | 102.8
256 | 316623 | OnTest | 0 | Test | 102:22:28.337 | 368548.337 | 2:08:00.000 | 2:14:00.100 | 2:08:00.000 | 2014-07-18 16:35 | 1800 | 65.8 | 115.28 | 588 | 372.9 | 522.5 | 1.9 | 149.6 | 99.9 | 5.5 | 20.7 | 4.73 | 96 | 90 | 89.1 | 89.9 | 24.8 | 39.9 | 40.4 | 95.5 | 30.2 | 998.9 | 0.74315 | 90 | 1.496 | 0.000805 | 83.9 | 0.7432 | 11.28 | -0.00127 | 98.5 | 103.2
257 | 316924 | OnTest | 0 | Test | 102:22:58.337 | 368578.337 | 2:08:30.000 | 2:14:30.100 | 2:08:30.000 | 2014-07-18 16:35 | 1800 | 65 | 115.35 | 596.1 | 372.8 | 522.5 | 1.9 | 149.7 | 99.8 | 5.5 | 20.8 | 4.65 | 96 | 90 | 89.1 | 89.9 | 24.9 | 39.9 | 40.4 | 95.5 | 30.4 | 998.9 | 0.74327 | 89.9 | 1.502 | 0.000806 | 83.9 | 0.7432 | 11.285 | -0.00127 | 98.4 | 103.1
258 | 317225 | OnTest | 0 | Test | 102:23:28.337 | 368608.337 | 2:09:00.000 | 2:15:00.100 | 2:09:00.000 | 2014-07-18 16:36 | 1800 | 64.4 | 114.11 | 597.5 | 372.9 | 522.5 | 1.9 | 149.6 | 99.8 | 5.6 | 20.8 | 4.49 | 96 | 90 | 89.1 | 89.9 | 25.1 | 39.8 | 40.3 | 95.4 | 30.3 | 998.9 | 0.74333 | 90 | 1.495 | 0.000806 | 84 | 0.7433 | 11.258 | -0.00127 | 98.4 | 102.9
259 | 317526 | OnTest | 0 | Test | 102:23:58.337 | 368638.337 | 2:09:30.000 | 2:15:30.100 | 2:09:30.000 | 2014-07-18 16:36 | 1800 | 63.7 | 113.44 | 587.6 | 372.6 | 522.1 | 1.9 | 149.6 | 99.8 | 5.5 | 20.8 | 4.47 | 96 | 90 | 89.1 | 89.9 | 25.1 | 39.8 | 40.3 | 95.4 | 30.1 | 998.9 | 0.74278 | 90 | 1.496 | 0.000804 | 83.9 | 0.7427 | 11.35 | -0.00127 | 98.5 | 103
260 | 317827 | OnTest | 0 | Test | 102:24:28.337 | 368668.337 | 2:10:00.000 | 2:16:00.100 | 2:10:00.000 | 2014-07-18 16:37 | 1800 | 63.4 | 113.09 | 576.8 | 372.9 | 522.6 | 1.9 | 149.6 | 99.9 | 5.5 | 20.8 | 4.46 | 96 | 90 | 89.1 | 89.9 | 25.2 | 39.9 | 40.2 | 95.4 | 30 | 998.9 | 0.74327 | 90 | 1.507 | 0.000805 | 83.9 | 0.7433 | 11.259 | -0.00127 | 98.5 | 102.9
261 | 318128 | OnTest | 0 | Test | 102:24:58.337 | 368698.337 | 2:10:30.000 | 2:16:30.100 | 2:10:30.000 | 2014-07-18 16:37 | 1800 | 63.6 | 114.02 | 592.3 | 372.4 | 522.1 | 1.9 | 149.7 | 100 | 5.5 | 20.8 | 4.49 | 96 | 90 | 89.1 | 89.9 | 25.3 | 39.9 | 40.2 | 95.4 | 30.3 | 998.9 | 0.74303 | 90 | 1.502 | 0.000805 | 83.9 | 0.743 | 11.309 | -0.00127 | 98.5 | 103
262 | 318429 | OnTest | 0 | Test | 102:25:28.337 | 368728.337 | 2:11:00.000 | 2:17:00.100 | 2:11:00.000 | 2014-07-18 16:38 | 1800 | 63.9 | 114.18 | 583.6 | 372.9 | 522.7 | 1.9 | 149.8 | 100.2 | 5.5 | 20.8 | 4.61 | 96 | 90 | 89.1 | 89.9 | 25 | 39.9 | 40.3 | 95.4 | 30.4 | 998.9 | 0.74333 | 90.1 | 1.505 | 0.000806 | 84 | 0.7434 | 11.247 | -0.00127 | 98.5 | 103.1
263 | 318730 | OnTest | 0 | Test | 102:25:58.337 | 368758.337 | 2:11:30.000 | 2:17:30.100 | 2:11:30.000 | 2014-07-18 16:38 | 1800 | 65.5 | 113.52 | 591.2 | 372.8 | 522.3 | 1.9 | 149.5 | 100 | 5.5 | 20.8 | 4.78 | 96 | 90 | 89.1 | 90 | 24.8 | 40 | 40.3 | 95.4 | 30.5 | 998.9 | 0.74309 | 90 | 1.503 | 0.000806 | 84 | 0.7431 | 11.3 | -0.00127 | 98.5 | 103.3
264 | 319031 | OnTest | 0 | Test | 102:26:28.337 | 368788.337 | 2:12:00.000 | 2:18:00.100 | 2:12:00.000 | 2014-07-18 16:39 | 1800 | 64.7 | 114.49 | 595.5 | 372.6 | 522.1 | 1.9 | 149.5 | 99.9 | 5.5 | 20.8 | 4.6 | 96 | 90 | 89.1 | 90 | 24.8 | 39.9 | 40.3 | 95.5 | 30.6 | 998.9 | 0.74296 | 90.1 | 1.506 | 0.000807 | 84.1 | 0.7431 | 11.301 | -0.00127 | 98.4 | 103.1
265 | 319332 | OnTest | 0 | Test | 102:26:58.337 | 368818.337 | 2:12:30.000 | 2:18:30.100 | 2:12:30.000 | 2014-07-18 16:39 | 1800 | 63.7 | 112.89 | 583.8 | 372.2 | 521.8 | 1.9 | 149.6 | 100.2 | 5.5 | 20.7 | 4.5 | 96 | 90 | 89.1 | 90.1 | 24.8 | 40 | 40.4 | 95.5 | 30.5 | 998.9 | 0.7429 | 90 | 1.492 | 0.000805 | 83.9 | 0.7429 | 11.318 | -0.00127 | 98.4 | 102.9
266 | 319633 | OnTest | 0 | Test | 102:27:28.337 | 368848.337 | 2:13:00.000 | 2:19:00.100 | 2:13:00.000 | 2014-07-18 16:40 | 1800 | 62.4 | 113.35 | 593.1 | 372.4 | 521.9 | 1.9 | 149.4 | 100 | 5.5 | 20.6 | 4.37 | 96 | 90 | 89.1 | 90.1 | 24.9 | 40 | 40.4 | 95.5 | 30.4 | 998.9 | 0.74315 | 90.2 | 1.507 | 0.000805 | 84 | 0.7434 | 11.255 | -0.00127 | 98.5 | 102.9
267 | 319934 | OnTest | 0 | Test | 102:27:58.337 | 368878.337 | 2:13:30.000 | 2:19:30.100 | 2:13:30.000 | 2014-07-18 16:40 | 1800 | 63 | 114.78 | 585.1 | 372.4 | 522 | 1.9 | 149.7 | 100 | 5.5 | 20.6 | 4.46 | 96 | 90 | 89.1 | 90.1 | 24.9 | 39.9 | 40.4 | 95.6 | 30.3 | 998.9 | 0.74266 | 90.2 | 1.502 | 0.000805 | 83.9 | 0.7429 | 11.33 | -0.00127 | 98.5 | 103
268 | 320235 | OnTest | 0 | Test | 102:28:28.337 | 368908.337 | 2:14:00.000 | 2:20:00.100 | 2:14:00.000 | 2014-07-18 16:41 | 1800 | 62.9 | 116.38 | 595.1 | 372.4 | 522 | 1.9 | 149.6 | 99.9 | 5.5 | 20.6 | 4.41 | 96 | 90 | 89.1 | 90.1 | 25 | 40 | 40.3 | 95.5 | 30.1 | 998.9 | 0.74327 | 90.1 | 1.49 | 0.000805 | 83.9 | 0.7434 | 11.246 | -0.00127 | 98.4 | 102.9
269 | 320536 | OnTest | 0 | Test | 102:28:58.337 | 368938.337 | 2:14:30.000 | 2:20:30.100 | 2:14:30.000 | 2014-07-18 16:41 | 1800 | 62.3 | 113.81 | 589.9 | 372.1 | 521.7 | 1.9 | 149.6 | 100 | 5.5 | 20.5 | 4.43 | 96 | 90 | 89.1 | 90 | 25 | 39.9 | 40.2 | 95.6 | 29.9 | 998.9 | 0.74364 | 90.1 | 1.503 | 0.000804 | 83.8 | 0.7438 | 11.196 | -0.00127 | 98.4 | 102.9
270 | 320837 | OnTest | 0 | Test | 102:29:28.337 | 368968.337 | 2:15:00.000 | 2:21:00.100 | 2:15:00.000 | 2014-07-18 16:42 | 1801 | 62.2 | 112.23 | 582 | 372.4 | 522.1 | 1.9 | 149.7 | 99.9 | 5.5 | 20.5 | 4.4 | 96 | 90 | 89.1 | 90 | 25 | 40.1 | 40 | 95.5 | 30.4 | 998.9 | 0.74296 | 90.1 | 1.492 | 0.000805 | 83.9 | 0.743 | 11.303 | -0.00127 | 98.4 | 102.8
271 | 321138 | OnTest | 0 | Test | 102:29:58.337 | 368998.337 | 2:15:30.000 | 2:21:30.100 | 2:15:30.000 | 2014-07-18 16:42 | 1800 | 63.9 | 114.46 | 593.2 | 372.6 | 522.4 | 1.9 | 149.8 | 100 | 5.5 | 20.5 | 4.54 | 96 | 90 | 89.1 | 90 | 25 | 40.1 | 40 | 95.5 | 30.2 | 998.9 | 0.74315 | 90.1 | 1.497 | 0.000805 | 83.9 | 0.7432 | 11.273 | -0.00127 | 98.5 | 103
272 | 321439 | OnTest | 0 | Test | 102:30:28.337 | 369028.337 | 2:16:00.000 | 2:22:00.100 | 2:16:00.000 | 2014-07-18 16:43 | 1801 | 65.1 | 112.46 | 567.7 | 372.6 | 522.4 | 1.9 | 149.7 | 99.9 | 5.5 | 20.4 | 4.72 | 96 | 90 | 89.1 | 90.1 | 25 | 40.1 | 39.9 | 95.6 | 30.4 | 998.9 | 0.74296 | 90.1 | 1.503 | 0.000806 | 84 | 0.7431 | 11.294 | -0.00127 | 98.4 | 103.2
273 | 321740 | OnTest | 0 | Test | 102:30:58.337 | 369058.337 | 2:16:30.000 | 2:22:30.100 | 2:16:30.000 | 2014-07-18 16:43 | 1800 | 63.3 | 113.94 | 595.5 | 372.7 | 522.3 | 1.9 | 149.6 | 100 | 5.5 | 20.5 | 4.5 | 96 | 90 | 89.1 | 90.1 | 25 | 40 | 39.9 | 95.6 | 30.1 | 998.9 | 0.74241 | 90.1 | 1.496 | 0.000806 | 84.1 | 0.7425 | 11.377 | -0.00127 | 98.5 | 103
274 | 322041 | OnTest | 0 | Test | 102:31:28.337 | 369088.337 | 2:17:00.000 | 2:23:00.100 | 2:17:00.000 | 2014-07-18 16:44 | 1800 | 62.1 | 114.95 | 596.7 | 372.3 | 522.1 | 1.9 | 149.8 | 99.9 | 5.5 | 20.4 | 4.4 | 96 | 90 | 89 | 90 | 25.2 | 40 | 39.9 | 95.5 | 30 | 998.9 | 0.74266 | 90.1 | 1.499 | 0.000805 | 84 | 0.7428 | 11.337 | -0.00127 | 98.5 | 102.9
275 | 322342 | OnTest | 0 | Test | 102:31:58.337 | 369118.337 | 2:17:30.000 | 2:23:30.100 | 2:17:30.000 | 2014-07-18 16:44 | 1800 | 62.8 | 115.51 | 585 | 372.6 | 522.4 | 1.9 | 149.7 | 99.9 | 5.5 | 20.4 | 4.54 | 96 | 90 | 89.1 | 90 | 25.3 | 39.9 | 39.9 | 95.5 | 30.3 | 998.9 | 0.74345 | 90 | 1.502 | 0.000806 | 84 | 0.7434 | 11.25 | -0.00127 | 98.5 | 103
276 | 322643 | OnTest | 0 | Test | 102:32:28.337 | 369148.337 | 2:18:00.000 | 2:24:00.100 | 2:18:00.000 | 2014-07-18 16:45 | 1800 | 61.9 | 117.06 | 595.5 | 372.5 | 522.3 | 1.9 | 149.7 | 100 | 5.5 | 20.4 | 4.45 | 96 | 90 | 89.1 | 90 | 25.3 | 39.9 | 39.9 | 95.5 | 30.5 | 998.9 | 0.74345 | 90.1 | 1.5 | 0.000806 | 84 | 0.7435 | 11.231 | -0.00127 | 98.5 | 102.9
277 | 322944 | OnTest | 0 | Test | 102:32:58.337 | 369178.337 | 2:18:30.000 | 2:24:30.100 | 2:18:30.000 | 2014-07-18 16:45 | 1800 | 62.9 | 113.77 | 580.9 | 372.5 | 522.2 | 1.9 | 149.7 | 100 | 5.5 | 20.4 | 4.55 | 96 | 90 | 89.1 | 90 | 25.2 | 39.9 | 39.9 | 95.5 | 30.5 | 998.9 | 0.7437 | 90 | 1.504 | 0.000806 | 84 | 0.7437 | 11.208 | -0.00127 | 98.5 | 103
278 | 323245 | OnTest | 0 | Test | 102:33:28.337 | 369208.337 | 2:19:00.000 | 2:25:00.100 | 2:19:00.000 | 2014-07-18 16:46 | 1800 | 64.3 | 114.23 | 594.9 | 372.8 | 522.5 | 1.9 | 149.7 | 100 | 5.5 | 20.6 | 4.63 | 96 | 90 | 89.1 | 90 | 25 | 39.9 | 39.9 | 95.6 | 29.7 | 998.9 | 0.74309 | 90.1 | 1.506 | 0.000806 | 84 | 0.7432 | 11.283 | -0.00127 | 98.5 | 103.1
279 | 323546 | OnTest | 0 | Test | 102:33:58.337 | 369238.337 | 2:19:30.000 | 2:25:30.100 | 2:19:30.000 | 2014-07-18 16:46 | 1800 | 62.3 | 113.76 | 593.5 | 372.3 | 521.9 | 1.9 | 149.6 | 100 | 5.5 | 20.6 | 4.47 | 96 | 90 | 89 | 90 | 24.8 | 39.9 | 39.8 | 95.5 | 29.8 | 998.9 | 0.74303 | 90 | 1.501 | 0.000806 | 84 | 0.743 | 11.31 | -0.00127 | 98.5 | 102.9
280 | 323847 | OnTest | 0 | Test | 102:34:28.337 | 369268.337 | 2:20:00.000 | 2:26:00.100 | 2:20:00.000 | 2014-07-18 16:47 | 1800 | 61.9 | 112.93 | 587.1 | 372.3 | 521.6 | 1.9 | 149.4 | 100 | 5.5 | 20.7 | 4.43 | 96 | 89.9 | 89 | 90 | 24.7 | 40 | 39.8 | 95.5 | 29.7 | 998.9 | 0.74315 | 89.9 | 1.487 | 0.000805 | 83.9 | 0.7431 | 11.296 | -0.00127 | 98.4 | 102.9
281 | 324148 | OnTest | 0 | Test | 102:34:58.337 | 369298.337 | 2:20:30.000 | 2:26:30.100 | 2:20:30.000 | 2014-07-18 16:47 | 1800 | 61.9 | 113.87 | 595.6 | 372.3 | 522 | 1.9 | 149.6 | 100.2 | 5.5 | 20.7 | 4.39 | 96 | 89.9 | 89 | 90 | 24.8 | 39.9 | 39.7 | 95.5 | 30 | 998.9 | 0.74303 | 89.9 | 1.473 | 0.000806 | 84 | 0.743 | 11.315 | -0.00127 | 98.5 | 102.9
282 | 324449 | OnTest | 0 | Test | 102:35:28.337 | 369328.337 | 2:21:00.000 | 2:27:00.100 | 2:21:00.000 | 2014-07-18 16:48 | 1800 | 61.9 | 114.47 | 594.6 | 372.8 | 522.6 | 1.9 | 149.8 | 100 | 5.5 | 20.7 | 4.43 | 96 | 89.9 | 89 | 90 | 24.9 | 39.8 | 39.7 | 95.5 | 29.9 | 998.9 | 0.74272 | 89.9 | 1.498 | 0.000806 | 83.9 | 0.7426 | 11.369 | -0.00127 | 98.5 | 102.9
283 | 324750 | OnTest | 0 | Test | 102:35:58.337 | 369358.337 | 2:21:30.000 | 2:27:30.100 | 2:21:30.000 | 2014-07-18 16:48 | 1800 | 64.4 | 114.04 | 583 | 372.6 | 522.1 | 1.9 | 149.5 | 100.1 | 5.5 | 20.7 | 4.77 | 96 | 89.9 | 89 | 90 | 25 | 39.9 | 39.7 | 95.5 | 29.9 | 998.9 | 0.74272 | 90 | 1.505 | 0.000805 | 83.9 | 0.7427 | 11.356 | -0.00127 | 98.4 | 103.2
284 | 325051 | OnTest | 0 | Test | 102:36:28.337 | 369388.337 | 2:22:00.000 | 2:28:00.100 | 2:22:00.000 | 2014-07-18 16:49 | 1800 | 62.8 | 115.45 | 594.7 | 372.4 | 521.9 | 1.9 | 149.5 | 100 | 5.5 | 20.7 | 4.53 | 96 | 90 | 89 | 90 | 25.1 | 39.9 | 39.7 | 95.5 | 29.6 | 998.9 | 0.74272 | 90 | 1.484 | 0.000806 | 84 | 0.7427 | 11.357 | -0.00127 | 98.5 | 103
285 | 325352 | OnTest | 0 | Test | 102:36:58.337 | 369418.337 | 2:22:30.000 | 2:28:30.100 | 2:22:30.000 | 2014-07-18 16:49 | 1800 | 61.9 | 112.06 | 576.7 | 372.6 | 522.2 | 1.9 | 149.6 | 100 | 5.5 | 20.7 | 4.43 | 96 | 90 | 89.1 | 90 | 25.1 | 39.9 | 39.8 | 95.5 | 29.6 | 998.9 | 0.74266 | 90 | 1.496 | 0.000806 | 84 | 0.7427 | 11.36 | -0.00127 | 98.5 | 102.9
286 | 325653 | OnTest | 0 | Test | 102:37:28.337 | 369448.337 | 2:23:00.000 | 2:29:00.100 | 2:23:00.000 | 2014-07-18 16:50 | 1799 | 62.4 | 113.45 | 596.4 | 372.6 | 522.3 | 1.9 | 149.7 | 100.1 | 5.5 | 20.8 | 4.53 | 96 | 90 | 89.1 | 90 | 25 | 39.9 | 39.7 | 95.5 | 29.8 | 998.9 | 0.74321 | 89.9 | 1.497 | 0.000806 | 84 | 0.7431 | 11.295 | -0.00127 | 98.5 | 103
287 | 325954 | OnTest | 0 | Test | 102:37:58.337 | 369478.337 | 2:23:30.000 | 2:29:30.100 | 2:23:30.000 | 2014-07-18 16:50 | 1800 | 61.6 | 115.16 | 596.1 | 372.4 | 522.1 | 1.9 | 149.7 | 100.1 | 5.5 | 20.8 | 4.46 | 96 | 90 | 89.1 | 90 | 25 | 40 | 39.7 | 95.5 | 29.6 | 998.9 | 0.74278 | 89.9 | 1.503 | 0.000805 | 83.9 | 0.7427 | 11.355 | -0.00127 | 98.5 | 102.9
288 | 326255 | OnTest | 0 | Test | 102:38:28.337 | 369508.337 | 2:24:00.000 | 2:30:00.100 | 2:24:00.000 | 2014-07-18 16:51 | 1800 | 61.9 | 114.9 | 580.1 | 372.4 | 521.9 | 1.9 | 149.6 | 100 | 5.5 | 20.7 | 4.43 | 96 | 90 | 89.1 | 90 | 25 | 40 | 39.6 | 95.5 | 29.8 | 998.9 | 0.74278 | 89.9 | 1.497 | 0.000805 | 83.9 | 0.7426 | 11.363 | -0.00127 | 98.4 | 102.9
289 | 326556 | OnTest | 0 | Test | 102:38:58.337 | 369538.337 | 2:24:30.000 | 2:30:30.100 | 2:24:30.000 | 2014-07-18 16:51 | 1800 | 61.1 | 116.24 | 596 | 372.4 | 521.8 | 1.9 | 149.5 | 99.9 | 5.5 | 20.6 | 4.41 | 96 | 90 | 89.1 | 90 | 25 | 40 | 39.6 | 95.4 | 29.6 | 998.9 | 0.74296 | 89.9 | 1.503 | 0.000806 | 84 | 0.7429 | 11.325 | -0.00127 | 98.5 | 102.9
290 | 326857 | OnTest | 0 | Test | 102:39:28.337 | 369568.337 | 2:25:00.000 | 2:31:00.100 | 2:25:00.000 | 2014-07-18 16:52 | 1800 | 63.9 | 113.71 | 594.2 | 372.8 | 522.4 | 1.8 | 149.6 | 100 | 5.5 | 20.6 | 4.82 | 96 | 90 | 89.1 | 90 | 25 | 40 | 39.6 | 95.4 | 29.6 | 998.9 | 0.74241 | 89.9 | 1.507 | 0.000806 | 84 | 0.7423 | 11.412 | -0.00127 | 98.4 | 103.2
291 | 327158 | OnTest | 0 | Test | 102:39:58.337 | 369598.337 | 2:25:30.000 | 2:31:30.100 | 2:25:30.000 | 2014-07-18 16:52 | 1800 | 62.5 | 114.35 | 591.4 | 372.4 | 521.9 | 1.8 | 149.5 | 100.1 | 5.5 | 20.5 | 4.6 | 96 | 90 | 89.1 | 90 | 25 | 40 | 39.6 | 95.4 | 29.7 | 998.9 | 0.74284 | 89.9 | 1.503 | 0.000807 | 84.1 | 0.7427 | 11.348 | -0.00127 | 98.4 | 103
292 | 327459 | OnTest | 0 | Test | 102:40:28.337 | 369628.337 | 2:26:00.000 | 2:32:00.100 | 2:26:00.000 | 2014-07-18 16:53 | 1800 | 61.1 | 113.26 | 592.4 | 372.2 | 521.8 | 1.8 | 149.6 | 100.2 | 5.5 | 20.6 | 4.47 | 96 | 90 | 89.1 | 90 | 25 | 40 | 39.7 | 95.5 | 29.8 | 998.9 | 0.74272 | 90 | 1.488 | 0.000806 | 84 | 0.7427 | 11.355 | -0.00127 | 98.5 | 102.9
293 | 327760 | OnTest | 0 | Test | 102:40:58.337 | 369658.337 | 2:26:30.000 | 2:32:30.100 | 2:26:30.000 | 2014-07-18 16:53 | 1800 | 60.3 | 113.33 | 590 | 372 | 521.5 | 1.8 | 149.4 | 100.1 | 5.5 | 20.5 | 4.47 | 96 | 90.1 | 89.1 | 90 | 25.1 | 40.1 | 39.7 | 95.5 | 29.8 | 998.9 | 0.74235 | 90 | 1.503 | 0.000806 | 84 | 0.7423 | 11.406 | -0.00127 | 98.5 | 103
294 | 328061 | OnTest | 0 | Test | 102:41:28.337 | 369688.337 | 2:27:00.000 | 2:33:00.100 | 2:27:00.000 | 2014-07-18 16:54 | 1800 | 61.5 | 115.13 | 594.9 | 372.4 | 522 | 1.8 | 149.6 | 100.1 | 5.5 | 20.5 | 4.59 | 96 | 90 | 89.1 | 90 | 25 | 40 | 39.8 | 95.5 | 29.7 | 998.9 | 0.7429 | 90.1 | 1.504 | 0.000806 | 84 | 0.743 | 11.313 | -0.00127 | 98.6 | 103.2
295 | 328362 | OnTest | 0 | Test | 102:41:58.337 | 369718.337 | 2:27:30.000 | 2:33:30.100 | 2:27:30.000 | 2014-07-18 16:54 | 1800 | 63 | 115.21 | 593.3 | 372.7 | 522.3 | 1.8 | 149.6 | 100.1 | 5.5 | 20.5 | 4.73 | 96 | 90 | 89.1 | 90 | 25 | 40 | 39.8 | 95.5 | 29.7 | 998.9 | 0.74254 | 90 | 1.501 | 0.000806 | 84 | 0.7425 | 11.378 | -0.00127 | 98.5 | 103.2
296 | 328663 | OnTest | 0 | Test | 102:42:28.337 | 369748.337 | 2:28:00.000 | 2:34:00.100 | 2:28:00.000 | 2014-07-18 16:55 | 1800 | 61.1 | 115.64 | 594.3 | 372.5 | 522.1 | 1.8 | 149.6 | 99.9 | 5.5 | 20.4 | 4.51 | 96 | 90 | 89.1 | 90 | 25 | 40 | 39.7 | 95.5 | 29.9 | 998.9 | 0.74229 | 90 | 1.502 | 0.000806 | 84 | 0.7423 | 11.411 | -0.00127 | 98.4 | 102.9
297 | 328964 | OnTest | 0 | Test | 102:42:58.337 | 369778.337 | 2:28:30.000 | 2:34:30.100 | 2:28:30.000 | 2014-07-18 16:55 | 1800 | 61.3 | 115.37 | 588.7 | 372.5 | 522 | 1.8 | 149.5 | 100.2 | 5.5 | 20.5 | 4.49 | 96 | 90 | 89.1 | 90 | 25 | 39.9 | 39.7 | 95.5 | 29.9 | 998.9 | 0.74303 | 90 | 1.503 | 0.000806 | 84 | 0.743 | 11.303 | -0.00127 | 98.5 | 103
298 | 329265 | OnTest | 0 | Test | 102:43:28.337 | 369808.337 | 2:29:00.000 | 2:35:00.100 | 2:29:00.000 | 2014-07-18 16:56 | 1801 | 61.8 | 114.68 | 591.4 | 372.5 | 522.1 | 1.8 | 149.5 | 99.8 | 5.5 | 20.5 | 4.55 | 96 | 90 | 89.1 | 90 | 25 | 40 | 39.7 | 95.5 | 29.7 | 998.9 | 0.74315 | 90 | 1.503 | 0.000807 | 84.1 | 0.7432 | 11.283 | -0.00127 | 98.5 | 103.1
299 | 329566 | OnTest | 0 | Test | 102:43:58.337 | 369838.337 | 2:29:30.000 | 2:35:30.100 | 2:29:30.000 | 2014-07-18 16:56 | 1800 | 61.1 | 112.75 | 590.1 | 372.3 | 522 | 1.8 | 149.7 | 99.9 | 5.5 | 20.5 | 4.55 | 96 | 90 | 89.1 | 90 | 25 | 40 | 39.7 | 95.5 | 29.8 | 998.9 | 0.74248 | 90 | 1.501 | 0.000806 | 84 | 0.7425 | 11.387 | -0.00127 | 98.5 | 103
300 | 329867 | OnTest | 0 | Test | 102:44:28.337 | 369868.337 | 2:30:00.000 | 2:36:00.100 | 2:30:00.000 | 2014-07-18 16:57 | 1800 | 62 | 114.13 | 595.2 | 372.5 | 522.2 | 1.8 | 149.7 | 100.1 | 5.5 | 20.4 | 4.61 | 96 | 90 | 89.1 | 90 | 25 | 40 | 39.7 | 95.5 | 29.7 | 998.9 | 0.74284 | 90.1 | 1.498 | 0.000806 | 84.1 | 0.7429 | 11.322 | -0.00127 | 98.5 | 103.1
301 | 330168 | OnTest | 0 | Test | 102:44:58.337 | 369898.337 | 2:30:30.000 | 2:36:30.100 | 2:30:30.000 | 2014-07-18 16:57 | 1800 | 63.7 | 114.69 | 593.7 | 372.7 | 522.1 | 1.8 | 149.4 | 100.1 | 5.5 | 20.5 | 4.82 | 96 | 90 | 89.1 | 90 | 25 | 40 | 39.6 | 95.5 | 29.6 | 998.9 | 0.74272 | 90.1 | 1.502 | 0.000807 | 84.1 | 0.7428 | 11.339 | -0.00127 | 98.5 | 103.3
302 | 330469 | OnTest | 0 | Test | 102:45:28.337 | 369928.337 | 2:31:00.000 | 2:37:00.100 | 2:31:00.000 | 2014-07-18 16:58 | 1800 | 62.3 | 114.27 | 595 | 372.7 | 522.1 | 1.8 | 149.3 | 100 | 5.5 | 20.5 | 4.63 | 96 | 90 | 89.1 | 90.1 | 25 | 40 | 39.6 | 95.5 | 29.6 | 998.9 | 0.74284 | 90 | 1.501 | 0.000807 | 84.1 | 0.7429 | 11.329 | -0.00127 | 98.5 | 103.1
303 | 330770 | OnTest | 0 | Test | 102:45:58.337 | 369958.337 | 2:31:30.000 | 2:37:30.100 | 2:31:30.000 | 2014-07-18 16:58 | 1800 | 61.9 | 112.77 | 596.2 | 372.6 | 522 | 1.8 | 149.4 | 100.1 | 5.5 | 20.6 | 4.59 | 96 | 90.1 | 89.1 | 90 | 25 | 40 | 39.7 | 95.5 | 29.7 | 998.9 | 0.74235 | 90 | 1.504 | 0.000806 | 84.1 | 0.7424 | 11.401 | -0.00127 | 98.5 | 103.1
304 | 331071 | OnTest | 0 | Test | 102:46:28.337 | 369988.337 | 2:32:00.000 | 2:38:00.100 | 2:32:00.000 | 2014-07-18 16:59 | 1800 | 61.9 | 113.5 | 584.3 | 372.8 | 522.4 | 1.8 | 149.6 | 99.9 | 5.5 | 20.6 | 4.68 | 96 | 90 | 89.1 | 90 | 25.1 | 40 | 39.7 | 95.5 | 29.7 | 998.9 | 0.74174 | 90.1 | 1.5 | 0.000807 | 84.1 | 0.7418 | 11.487 | -0.00127 | 98.4 | 103.1
305 | 331372 | OnTest | 0 | Test | 102:46:58.337 | 370018.337 | 2:32:30.000 | 2:38:30.100 | 2:32:30.000 | 2014-07-18 16:59 | 1800 | 62.1 | 115.73 | 594.2 | 372.4 | 522.1 | 1.8 | 149.7 | 100 | 5.5 | 20.6 | 4.65 | 96 | 90 | 89.1 | 90 | 25.3 | 40 | 39.7 | 95.5 | 29.8 | 998.9 | 0.74266 | 90 | 1.499 | 0.000806 | 84.1 | 0.7427 | 11.355 | -0.00127 | 98.5 | 103.1
306 | 331673 | OnTest | 0 | Test | 102:47:28.337 | 370048.337 | 2:33:00.000 | 2:39:00.100 | 2:33:00.000 | 2014-07-18 17:00 | 1800 | 61.1 | 113.34 | 583.4 | 372.4 | 521.8 | 1.8 | 149.4 | 100 | 5.5 | 20.6 | 4.53 | 96 | 90 | 89.1 | 90 | 25.1 | 40 | 39.9 | 95.5 | 29.9 | 998.9 | 0.74235 | 90 | 1.499 | 0.000807 | 84.1 | 0.7424 | 11.401 | -0.00127 | 98.4 | 102.9
307 | 331974 | OnTest | 0 | Test | 102:47:58.337 | 370078.337 | 2:33:30.000 | 2:39:30.100 | 2:33:30.000 | 2014-07-18 17:00 | 1800 | 60.5 | 112.8 | 593.6 | 372.7 | 522.1 | 1.8 | 149.4 | 100.1 | 5.5 | 20.7 | 4.47 | 96 | 90 | 89.1 | 90 | 25 | 40.1 | 40 | 95.5 | 29.9 | 998.9 | 0.7426 | 90 | 1.494 | 0.000807 | 84 | 0.7425 | 11.377 | -0.00127 | 98.4 | 102.9
308 | 332275 | OnTest | 0 | Test | 102:48:28.337 | 370108.337 | 2:34:00.000 | 2:40:00.100 | 2:34:00.000 | 2014-07-18 17:01 | 1800 | 59.8 | 113.46 | 588.4 | 372.2 | 521.9 | 1.8 | 149.6 | 100.1 | 5.5 | 20.7 | 4.41 | 96 | 90 | 89.1 | 90 | 24.9 | 40 | 40.2 | 95.5 | 29.8 | 998.9 | 0.74278 | 90 | 1.503 | 0.000806 | 84 | 0.7428 | 11.333 | -0.00127 | 98.5 | 102.9
309 | 332576 | OnTest | 0 | Test | 102:48:58.337 | 370138.337 | 2:34:30.000 | 2:40:30.100 | 2:34:30.000 | 2014-07-18 17:01 | 1800 | 61.1 | 115.48 | 592.1 | 372.4 | 521.9 | 1.8 | 149.5 | 100 | 5.5 | 20.7 | 4.59 | 96 | 90 | 89.1 | 90 | 24.9 | 40.1 | 40.3 | 95.5 | 29.5 | 998.9 | 0.74278 | 89.9 | 1.498 | 0.000805 | 83.9 | 0.7427 | 11.351 | -0.00127 | 98.5 | 103
310 | 332877 | OnTest | 0 | Test | 102:49:28.337 | 370168.337 | 2:35:00.000 | 2:41:00.100 | 2:35:00.000 | 2014-07-18 17:02 | 1800 | 63.5 | 116.67 | 592 | 372.3 | 521.8 | 1.8 | 149.4 | 99.9 | 5.5 | 20.9 | 4.8 | 96 | 90 | 89.1 | 90.1 | 24.8 | 40.1 | 40.4 | 95.5 | 29.3 | 998.9 | 0.7426 | 90.1 | 1.503 | 0.000806 | 84.1 | 0.7427 | 11.348 | -0.00127 | 98.5 | 103.3
311 | 333178 | OnTest | 0 | Test | 102:49:58.337 | 370198.337 | 2:35:30.000 | 2:41:30.100 | 2:35:30.000 | 2014-07-18 17:02 | 1800 | 61.6 | 115.6 | 594.2 | 372.2 | 521.5 | 1.8 | 149.3 | 100.1 | 5.5 | 20.8 | 4.6 | 96 | 90 | 89.1 | 90.1 | 24.8 | 40 | 40.5 | 95.6 | 29.7 | 998.9 | 0.74192 | 90.1 | 1.502 | 0.000807 | 84.2 | 0.742 | 11.456 | -0.00127 | 98.5 | 103.1
312 | 333479 | OnTest | 0 | Test | 102:50:28.337 | 370228.337 | 2:36:00.000 | 2:42:00.100 | 2:36:00.000 | 2014-07-18 17:03 | 1800 | 61.6 | 112.52 | 586.1 | 372.1 | 521.6 | 1.8 | 149.5 | 100.1 | 5.5 | 20.8 | 4.64 | 96 | 90 | 89.1 | 90.1 | 24.8 | 39.9 | 40.6 | 95.6 | 29.6 | 998.9 | 0.74309 | 90 | 1.502 | 0.000806 | 84 | 0.7431 | 11.286 | -0.00127 | 98.4 | 103
313 | 333780 | OnTest | 0 | Test | 102:50:58.337 | 370258.337 | 2:36:30.000 | 2:42:30.100 | 2:36:30.000 | 2014-07-18 17:03 | 1800 | 62.1 | 112.89 | 593.1 | 372.4 | 522 | 1.8 | 149.6 | 100 | 5.5 | 20.8 | 4.66 | 96 | 90 | 89.1 | 90.1 | 24.9 | 39.9 | 40.6 | 95.6 | 29.6 | 998.9 | 0.74254 | 90 | 1.502 | 0.000807 | 84.1 | 0.7425 | 11.38 | -0.00127 | 98.4 | 103.1
314 | 334081 | OnTest | 0 | Test | 102:51:28.337 | 370288.337 | 2:37:00.000 | 2:43:00.100 | 2:37:00.000 | 2014-07-18 17:04 | 1800 | 62.6 | 114.54 | 594 | 372.5 | 522.1 | 1.8 | 149.6 | 100 | 5.5 | 20.6 | 4.77 | 96 | 90 | 89 | 90 | 25 | 39.9 | 40.6 | 95.5 | 29.6 | 998.9 | 0.74241 | 90.1 | 1.499 | 0.000806 | 84 | 0.7425 | 11.381 | -0.00127 | 98.5 | 103.2
315 | 334382 | OnTest | 0 | Test | 102:51:58.337 | 370318.337 | 2:37:30.000 | 2:43:30.100 | 2:37:30.000 | 2014-07-18 17:04 | 1800 | 62.2 | 112.49 | 590.1 | 372.1 | 521.5 | 1.8 | 149.4 | 100.1 | 5.5 | 20.6 | 4.61 | 96 | 90 | 89.1 | 90 | 25.1 | 40 | 40.5 | 95.5 | 29.6 | 998.9 | 0.74168 | 90 | 1.49 | 0.000806 | 84.1 | 0.7417 | 11.509 | -0.00127 | 98.5 | 103.1
316 | 334683 | OnTest | 0 | Test | 102:52:28.337 | 370348.337 | 2:38:00.000 | 2:44:00.100 | 2:38:00.000 | 2014-07-18 17:05 | 1800 | 62.3 | 114.53 | 595.1 | 372.7 | 522.3 | 1.8 | 149.6 | 100 | 5.5 | 20.6 | 4.66 | 96 | 90 | 89.1 | 90 | 25.1 | 39.9 | 40.5 | 95.5 | 29.6 | 998.9 | 0.74217 | 90 | 1.505 | 0.000806 | 84 | 0.7421 | 11.441 | -0.00127 | 98.5 | 103.1
317 | 334984 | OnTest | 0 | Test | 102:52:58.337 | 370378.337 | 2:38:30.000 | 2:44:30.100 | 2:38:30.000 | 2014-07-18 17:05 | 1800 | 62.5 | 113.65 | 578.5 | 372.8 | 522.2 | 1.8 | 149.4 | 100 | 5.5 | 20.6 | 4.77 | 96 | 90 | 89.1 | 90 | 25.1 | 40 | 40.5 | 95.5 | 29.8 | 998.9 | 0.74192 | 90.1 | 1.498 | 0.000806 | 84 | 0.742 | 11.46 | -0.00127 | 98.5 | 103.2
318 | 335285 | OnTest | 0 | Test | 102:53:28.337 | 370408.337 | 2:39:00.000 | 2:45:00.100 | 2:39:00.000 | 2014-07-18 17:06 | 1800 | 62.4 | 115.49 | 595.6 | 372.5 | 522 | 1.8 | 149.5 | 100.1 | 5.5 | 20.5 | 4.63 | 96 | 90 | 89.1 | 90 | 25.1 | 39.9 | 40.4 | 95.5 | 29.8 | 998.9 | 0.74229 | 90 | 1.498 | 0.000805 | 83.9 | 0.7423 | 11.414 | -0.00127 | 98.4 | 103
319 | 335586 | OnTest | 0 | Test | 102:53:58.337 | 370438.337 | 2:39:30.000 | 2:45:30.100 | 2:39:30.000 | 2014-07-18 17:06 | 1800 | 59.6 | 112.52 | 579.6 | 372.4 | 521.7 | 1.8 | 149.3 | 100 | 5.5 | 20.5 | 4.45 | 96 | 90 | 89.1 | 90 | 25.1 | 39.9 | 40.4 | 95.5 | 29.7 | 998.9 | 0.74254 | 89.9 | 1.499 | 0.000806 | 84 | 0.7424 | 11.396 | -0.00127 | 98.5 | 102.9
320 | 335887 | OnTest | 0 | Test | 102:54:28.337 | 370468.337 | 2:40:00.000 | 2:46:00.100 | 2:40:00.000 | 2014-07-18 17:07 | 1800 | 61.3 | 113.5 | 594 | 372.3 | 521.9 | 1.8 | 149.6 | 100 | 5.5 | 20.4 | 4.56 | 96 | 90 | 89 | 90 | 25.1 | 40 | 40.4 | 95.5 | 29.7 | 998.9 | 0.74229 | 89.9 | 1.504 | 0.000805 | 83.9 | 0.7421 | 11.436 | -0.00127 | 98.5 | 103
321 | 336188 | OnTest | 0 | Test | 102:54:58.337 | 370498.337 | 2:40:30.000 | 2:46:30.100 | 2:40:30.000 | 2014-07-18 17:07 | 1800 | 61.4 | 114.44 | 596.8 | 372.1 | 521.6 | 1.8 | 149.5 | 99.9 | 5.6 | 20.5 | 4.53 | 96 | 90 | 89.1 | 90 | 25 | 40 | 40.4 | 95.5 | 29.5 | 998.9 | 0.74186 | 90.1 | 1.495 | 0.000804 | 83.8 | 0.7419 | 11.467 | -0.00127 | 98.4 | 103
322 | 336489 | OnTest | 0 | Test | 102:55:28.337 | 370528.337 | 2:41:00.000 | 2:47:00.100 | 2:41:00.000 | 2014-07-18 17:08 | 1800 | 62.5 | 114.45 | 593.6 | 372.5 | 521.8 | 1.8 | 149.4 | 100.1 | 5.5 | 20.4 | 4.69 | 96 | 90 | 89.1 | 90 | 25 | 39.9 | 40.4 | 95.5 | 29.3 | 998.9 | 0.74199 | 90 | 1.5 | 0.000804 | 83.8 | 0.742 | 11.462 | -0.00127 | 98.5 | 103.2
323 | 336790 | OnTest | 0 | Test | 102:55:58.337 | 370558.337 | 2:41:30.000 | 2:47:30.100 | 2:41:30.000 | 2014-07-18 17:08 | 1800 | 61.1 | 115.21 | 595.3 | 372.4 | 521.8 | 1.8 | 149.4 | 100 | 5.6 | 20.4 | 4.52 | 96 | 90 | 89.1 | 90 | 25 | 40 | 40.4 | 95.5 | 29.5 | 998.9 | 0.74211 | 89.9 | 1.491 | 0.000805 | 83.9 | 0.742 | 11.452 | -0.00127 | 98.5 | 103
324 | 337091 | OnTest | 0 | Test | 102:56:28.337 | 370588.337 | 2:42:00.000 | 2:48:00.100 | 2:42:00.000 | 2014-07-18 17:09 | 1800 | 60.8 | 113.89 | 593.4 | 372.1 | 521.6 | 1.8 | 149.6 | 100 | 5.5 | 20.4 | 4.45 | 96 | 90 | 89.1 | 90 | 25 | 39.9 | 40.4 | 95.5 | 29.5 | 998.9 | 0.74241 | 90 | 1.494 | 0.000804 | 83.7 | 0.7424 | 11.397 | -0.00127 | 98.5 | 102.9
325 | 337392 | OnTest | 0 | Test | 102:56:58.337 | 370618.337 | 2:42:30.000 | 2:48:30.100 | 2:42:30.000 | 2014-07-18 17:09 | 1800 | 61.3 | 115.77 | 593.5 | 372.1 | 521.6 | 1.8 | 149.6 | 99.9 | 5.5 | 20.5 | 4.5 | 96 | 90 | 89.1 | 90 | 25 | 40 | 40.4 | 95.5 | 29.7 | 998.9 | 0.74205 | 90 | 1.503 | 0.000804 | 83.8 | 0.742 | 11.454 | -0.00127 | 98.5 | 103
326 | 337693 | OnTest | 0 | Test | 102:57:28.337 | 370648.337 | 2:43:00.000 | 2:49:00.100 | 2:43:00.000 | 2014-07-18 17:10 | 1799 | 62 | 113.59 | 580.5 | 372.5 | 522.1 | 1.8 | 149.6 | 100 | 5.5 | 20.4 | 4.68 | 96 | 90 | 89.1 | 90 | 25 | 40.1 | 40.4 | 95.5 | 29.6 | 998.9 | 0.74223 | 90.1 | 1.499 | 0.000805 | 83.9 | 0.7423 | 11.41 | -0.00127 | 98.5 | 103.2
327 | 337994 | OnTest | 0 | Test | 102:57:58.337 | 370678.337 | 2:43:30.000 | 2:49:30.100 | 2:43:30.000 | 2014-07-18 17:10 | 1800 | 63.3 | 115.61 | 593.2 | 372.3 | 521.8 | 1.8 | 149.5 | 99.9 | 5.5 | 20.4 | 4.73 | 96 | 90 | 89.1 | 90 | 25 | 40 | 40.3 | 95.5 | 29.4 | 998.9 | 0.74217 | 90.1 | 1.503 | 0.000805 | 83.9 | 0.7423 | 11.41 | -0.00127 | 98.5 | 103.3
328 | 338295 | OnTest | 0 | Test | 102:58:28.337 | 370708.337 | 2:44:00.000 | 2:50:00.100 | 2:44:00.000 | 2014-07-18 17:11 | 1800 | 63.2 | 113.78 | 592.4 | 372.6 | 522.3 | 1.8 | 149.7 | 100.1 | 5.5 | 20.4 | 4.72 | 96 | 90 | 89.1 | 90 | 25 | 40.1 | 40.1 | 95.5 | 29.3 | 998.9 | 0.74162 | 90 | 1.502 | 0.000806 | 84 | 0.7416 | 11.517 | -0.00127 | 98.5 | 103.2
329 | 338596 | OnTest | 0 | Test | 102:58:58.337 | 370738.337 | 2:44:30.000 | 2:50:30.100 | 2:44:30.000 | 2014-07-18 17:11 | 1800 | 62.4 | 114.66 | 595.5 | 372.5 | 521.8 | 1.8 | 149.3 | 100.1 | 5.5 | 20.3 | 4.72 | 96 | 90 | 89.1 | 90 | 25 | 40.1 | 40 | 95.5 | 29.1 | 998.9 | 0.74223 | 90 | 1.498 | 0.000806 | 84 | 0.7423 | 11.419 | -0.00127 | 98.5 | 103.2
330 | 338897 | OnTest | 0 | Test | 102:59:28.337 | 370768.337 | 2:45:00.000 | 2:51:00.100 | 2:45:00.000 | 2014-07-18 17:12 | 1800 | 62.8 | 113.34 | 579.9 | 372.5 | 522.1 | 1.8 | 149.5 | 100 | 5.5 | 20.4 | 4.71 | 96 | 90 | 89.1 | 90.1 | 24.9 | 40.1 | 40 | 95.5 | 29.9 | 998.9 | 0.74266 | 90 | 1.495 | 0.000806 | 84 | 0.7426 | 11.362 | -0.00127 | 98.5 | 103.2
331 | 339198 | OnTest | 0 | Test | 102:59:58.337 | 370798.337 | 2:45:30.000 | 2:51:30.100 | 2:45:30.000 | 2014-07-18 17:12 | 1800 | 61.6 | 114.84 | 594.3 | 372.3 | 521.6 | 1.8 | 149.3 | 100 | 5.5 | 20.4 | 4.61 | 96 | 89.9 | 89 | 90 | 24.9 | 40 | 39.9 | 95.5 | 29.2 | 998.9 | 0.74211 | 90 | 1.5 | 0.000805 | 83.9 | 0.7421 | 11.446 | -0.00127 | 98.5 | 103.1
332 | 339499 | OnTest | 0 | Test | 103:00:28.337 | 370828.337 | 2:46:00.000 | 2:52:00.100 | 2:46:00.000 | 2014-07-18 17:13 | 1800 | 62.3 | 112.96 | 581.1 | 372.5 | 521.8 | 1.8 | 149.3 | 100 | 5.5 | 20.5 | 4.64 | 96 | 89.9 | 89 | 90 | 24.8 | 40.1 | 39.8 | 95.5 | 29.3 | 998.9 | 0.7418 | 89.9 | 1.503 | 0.000806 | 83.9 | 0.7417 | 11.5 | -0.00127 | 98.5 | 103.2
333 | 339800 | OnTest | 0 | Test | 103:00:58.337 | 370858.337 | 2:46:30.000 | 2:52:30.100 | 2:46:30.000 | 2014-07-18 17:13 | 1800 | 61 | 112.63 | 597.2 | 372.3 | 521.8 | 1.8 | 149.5 | 99.9 | 5.5 | 20.5 | 4.51 | 96 | 89.9 | 89 | 90 | 24.8 | 39.8 | 39.8 | 95.5 | 29.3 | 998.9 | 0.74168 | 89.9 | 1.504 | 0.000806 | 83.9 | 0.7416 | 11.518 | -0.00127 | 98.5 | 103
334 | 340101 | OnTest | 0 | Test | 103:01:28.337 | 370888.337 | 2:47:00.000 | 2:53:00.100 | 2:47:00.000 | 2014-07-18 17:14 | 1800 | 60.4 | 114.76 | 593.2 | 372 | 521.4 | 1.8 | 149.4 | 100 | 5.5 | 20.6 | 4.47 | 96 | 90 | 89 | 90 | 24.9 | 39.9 | 39.8 | 95.5 | 28.9 | 998.9 | 0.74174 | 89.9 | 1.5 | 0.000805 | 83.9 | 0.7416 | 11.515 | -0.00127 | 98.5 | 103
335 | 340402 | OnTest | 0 | Test | 103:01:58.337 | 370918.337 | 2:47:30.000 | 2:53:30.100 | 2:47:30.000 | 2014-07-18 17:14 | 1800 | 62.4 | 115.6 | 575.4 | 372.6 | 522 | 1.8 | 149.4 | 100.1 | 5.5 | 20.6 | 4.69 | 96 | 90 | 89.1 | 90 | 24.9 | 40 | 39.7 | 95.5 | 29.5 | 998.9 | 0.7426 | 89.9 | 1.495 | 0.000805 | 83.9 | 0.7425 | 11.382 | -0.00127 | 98.4 | 103.1
336 | 340703 | OnTest | 0 | Test | 103:02:28.337 | 370948.337 | 2:48:00.000 | 2:54:00.100 | 2:48:00.000 | 2014-07-18 17:15 | 1800 | 62.4 | 114.69 | 580.2 | 372.7 | 522.2 | 1.8 | 149.5 | 100.1 | 5.5 | 20.6 | 4.7 | 96 | 90 | 89.1 | 90 | 24.9 | 40 | 39.6 | 95.5 | 29.3 | 998.9 | 0.74248 | 89.9 | 1.496 | 0.000806 | 83.9 | 0.7423 | 11.409 | -0.00127 | 98.5 | 103.2
337 | 341004 | OnTest | 0 | Test | 103:02:58.337 | 370978.337 | 2:48:30.000 | 2:54:30.100 | 2:48:30.000 | 2014-07-18 17:15 | 1800 | 62.1 | 115.55 | 592.3 | 372.5 | 522.1 | 1.8 | 149.5 | 100.2 | 5.5 | 20.6 | 4.65 | 96 | 90 | 89.1 | 90 | 25 | 39.9 | 39.6 | 95.5 | 29.7 | 998.9 | 0.74186 | 90 | 1.501 | 0.000806 | 84 | 0.7418 | 11.488 | -0.00127 | 98.5 | 103.1
338 | 341305 | OnTest | 0 | Test | 103:03:28.337 | 371008.337 | 2:49:00.000 | 2:55:00.100 | 2:49:00.000 | 2014-07-18 17:16 | 1800 | 60.4 | 112.79 | 581.8 | 372.3 | 521.5 | 1.8 | 149.2 | 100 | 5.5 | 20.6 | 4.51 | 96 | 90 | 89.1 | 89.9 | 25 | 40.1 | 39.6 | 95.5 | 29.5 | 998.9 | 0.74113 | 89.8 | 1.492 | 0.000807 | 84.1 | 0.7409 | 11.627 | -0.00127 | 98.5 | 103
339 | 341606 | OnTest | 0 | Test | 103:03:58.337 | 371038.337 | 2:49:30.000 | 2:55:30.100 | 2:49:30.000 | 2014-07-18 17:16 | 1801 | 64.1 | 114.5 | 593.8 | 372.7 | 522.1 | 1.8 | 149.4 | 100.1 | 5.5 | 20.7 | 4.88 | 96 | 89.9 | 89 | 90 | 25 | 40 | 39.6 | 95.4 | 29.4 | 998.9 | 0.74229 | 89.9 | 1.498 | 0.000806 | 84 | 0.7422 | 11.424 | -0.00127 | 98.5 | 103.4
340 | 341907 | OnTest | 0 | Test | 103:04:28.337 | 371068.337 | 2:50:00.000 | 2:56:00.100 | 2:50:00.000 | 2014-07-18 17:17 | 1800 | 62.4 | 113.43 | 572.9 | 372.5 | 521.8 | 1.8 | 149.3 | 100 | 5.5 | 20.6 | 4.7 | 96 | 90 | 89.1 | 90 | 25 | 40.1 | 39.6 | 95.4 | 29.3 | 998.9 | 0.74162 | 90 | 1.505 | 0.000807 | 84.1 | 0.7416 | 11.519 | -0.00127 | 98.5 | 103.2
341 | 342208 | OnTest | 0 | Test | 103:04:58.337 | 371098.337 | 2:50:30.000 | 2:56:30.100 | 2:50:30.000 | 2014-07-18 17:17 | 1800 | 61.3 | 114.71 | 594.5 | 372.2 | 521.6 | 1.8 | 149.4 | 100.1 | 5.5 | 20.5 | 4.56 | 96 | 90 | 89.1 | 90 | 25 | 40 | 39.7 | 95.5 | 29.6 | 998.9 | 0.7415 | 90 | 1.504 | 0.000806 | 84 | 0.7414 | 11.543 | -0.00127 | 98.5 | 103
342 | 342509 | OnTest | 0 | Test | 103:05:28.337 | 371128.337 | 2:51:00.000 | 2:57:00.100 | 2:51:00.000 | 2014-07-18 17:18 | 1800 | 62.2 | 111.6 | 584.9 | 372.4 | 521.8 | 1.8 | 149.4 | 100 | 5.5 | 20.5 | 4.64 | 96 | 90.1 | 89.2 | 90 | 25.1 | 40.3 | 39.7 | 95.5 | 30.1 | 998.9 | 0.74235 | 89.9 | 1.501 | 0.000805 | 83.9 | 0.7423 | 11.418 | -0.00127 | 98.5 | 103.1
343 | 342810 | OnTest | 0 | Test | 103:05:58.337 | 371158.337 | 2:51:30.000 | 2:57:30.100 | 2:51:30.000 | 2014-07-18 17:18 | 1799 | 62.3 | 114.19 | 595.8 | 372.4 | 521.8 | 1.8 | 149.3 | 100 | 5.5 | 20.4 | 4.76 | 96 | 90.1 | 89.2 | 90.1 | 25.2 | 40.1 | 39.8 | 95.5 | 30 | 998.9 | 0.74162 | 90 | 1.495 | 0.000806 | 84 | 0.7416 | 11.516 | -0.00127 | 98.5 | 103.2
344 | 343111 | OnTest | 0 | Test | 103:06:28.337 | 371188.337 | 2:52:00.000 | 2:58:00.100 | 2:52:00.000 | 2014-07-18 17:19 | 1800 | 61.5 | 113.66 | 580.4 | 372.2 | 521.6 | 1.8 | 149.4 | 99.9 | 5.5 | 20.5 | 4.5 | 96 | 90 | 89.1 | 90 | 25.1 | 40.1 | 39.8 | 95.5 | 29.8 | 998.9 | 0.7418 | 90 | 1.505 | 0.000806 | 84 | 0.7418 | 11.482 | -0.00127 | 98.5 | 103
345 | 343412 | OnTest | 0 | Test | 103:06:58.337 | 371218.337 | 2:52:30.000 | 2:58:30.100 | 2:52:30.000 | 2014-07-18 17:19 | 1800 | 60.4 | 114.42 | 593.6 | 372.1 | 521.6 | 1.8 | 149.5 | 100 | 5.5 | 20.4 | 4.54 | 96 | 90 | 89.1 | 90 | 25.1 | 40.1 | 39.7 | 95.5 | 29.7 | 998.9 | 0.74162 | 90 | 1.496 | 0.000805 | 83.9 | 0.7416 | 11.515 | -0.00127 | 98.5 | 103
346 | 343713 | OnTest | 0 | Test | 103:07:28.337 | 371248.337 | 2:53:00.000 | 2:59:00.100 | 2:53:00.000 | 2014-07-18 17:20 | 1800 | 61.4 | 113.3 | 589.3 | 372.3 | 521.7 | 1.8 | 149.4 | 100 | 5.5 | 20.3 | 4.54 | 96 | 90 | 89.1 | 90 | 25.1 | 39.9 | 39.7 | 95.5 | 29.9 | 998.9 | 0.74199 | 90.1 | 1.498 | 0.000805 | 84 | 0.7421 | 11.447 | -0.00127 | 98.5 | 103
347 | 344014 | OnTest | 0 | Test | 103:07:58.337 | 371278.337 | 2:53:30.000 | 2:59:30.100 | 2:53:30.000 | 2014-07-18 17:20 | 1800 | 61.3 | 115.05 | 593.7 | 372.3 | 521.5 | 1.8 | 149.2 | 99.8 | 5.5 | 20.3 | 4.6 | 96 | 90 | 89.1 | 90 | 25.1 | 40 | 39.7 | 95.5 | 30 | 998.9 | 0.74113 | 90 | 1.506 | 0.000804 | 83.8 | 0.7412 | 11.584 | -0.00127 | 98.4 | 103.1
348 | 344315 | OnTest | 0 | Test | 103:08:28.337 | 371308.337 | 2:54:00.000 | 3:00:00.100 | 2:54:00.000 | 2014-07-18 17:21 | 1800 | 62.9 | 116.31 | 596.8 | 372.4 | 521.7 | 1.8 | 149.3 | 100 | 5.5 | 20.3 | 4.68 | 96 | 90 | 89.1 | 90 | 25.1 | 40 | 39.7 | 95.5 | 30 | 998.9 | 0.74205 | 90 | 1.498 | 0.000806 | 84 | 0.7421 | 11.444 | -0.00127 | 98.5 | 103.2
349 | 344616 | OnTest | 0 | Test | 103:08:58.337 | 371338.337 | 2:54:30.000 | 3:00:30.100 | 2:54:30.000 | 2014-07-18 17:21 | 1800 | 61.1 | 115.5 | 592.3 | 372.1 | 521.4 | 1.8 | 149.3 | 100.1 | 5.5 | 20.3 | 4.48 | 96 | 90 | 89.1 | 90 | 25.1 | 39.9 | 39.7 | 95.5 | 29.8 | 998.9 | 0.74199 | 90 | 1.493 | 0.000806 | 84 | 0.742 | 11.453 | -0.00127 | 98.5 | 103
350 | 344917 | OnTest | 0 | Test | 103:09:28.337 | 371368.337 | 2:55:00.000 | 3:01:00.100 | 2:55:00.000 | 2014-07-18 17:22 | 1800 | 62 | 113.66 | 596.1 | 372.1 | 521.5 | 1.8 | 149.4 | 100 | 5.5 | 20.3 | 4.65 | 96 | 90 | 89.1 | 90 | 25.1 | 39.9 | 39.7 | 95.5 | 29.8 | 998.9 | 0.74125 | 90 | 1.496 | 0.000805 | 83.9 | 0.7412 | 11.577 | -0.00127 | 98.5 | 103.1
351 | 345218 | OnTest | 0 | Test | 103:09:58.337 | 371398.337 | 2:55:30.000 | 3:01:30.100 | 2:55:30.000 | 2014-07-18 17:22 | 1800 | 61.4 | 111.54 | 593.4 | 372.1 | 521.6 | 1.8 | 149.5 | 99.9 | 5.5 | 20.3 | 4.56 | 96 | 90 | 89.1 | 90 | 25.2 | 40 | 39.7 | 95.5 | 30 | 998.9 | 0.74143 | 90 | 1.502 | 0.000806 | 84 | 0.7415 | 11.538 | -0.00127 | 98.5 | 103.1
352 | 345519 | OnTest | 0 | Test | 103:10:28.337 | 371428.337 | 2:56:00.000 | 3:02:00.100 | 2:56:00.000 | 2014-07-18 17:23 | 1800 | 62.6 | 113.14 | 592 | 372.1 | 521.4 | 1.8 | 149.3 | 99.9 | 5.5 | 20.4 | 4.69 | 96 | 90 | 89.1 | 90 | 25 | 40.1 | 39.7 | 95.5 | 29.6 | 998.9 | 0.74168 | 90 | 1.501 | 0.000806 | 84 | 0.7417 | 11.5 | -0.00127 | 98.5 | 103.2
353 | 345820 | OnTest | 0 | Test | 103:10:58.337 | 371458.337 | 2:56:30.000 | 3:02:30.100 | 2:56:30.000 | 2014-07-18 17:23 | 1800 | 60.8 | 113.89 | 588.1 | 372 | 521.6 | 1.8 | 149.6 | 100.1 | 5.5 | 20.4 | 4.5 | 96 | 90 | 89.1 | 90 | 24.7 | 40 | 39.7 | 95.5 | 29.7 | 998.9 | 0.74082 | 90.1 | 1.491 | 0.000806 | 84 | 0.7409 | 11.617 | -0.00127 | 98.5 | 103
354 | 346121 | OnTest | 0 | Test | 103:11:28.337 | 371488.337 | 2:57:00.000 | 3:03:00.100 | 2:57:00.000 | 2014-07-18 17:24 | 1799 | 60.8 | 115.31 | 592.4 | 372.3 | 521.5 | 1.8 | 149.2 | 100.1 | 5.5 | 20.4 | 4.66 | 96 | 90 | 89.1 | 90 | 24.7 | 40.1 | 39.7 | 95.5 | 29.9 | 998.9 | 0.74186 | 90 | 1.497 | 0.000805 | 83.9 | 0.7419 | 11.476 | -0.00127 | 98.4 | 103.1
355 | 346422 | OnTest | 0 | Test | 103:11:58.337 | 371518.337 | 2:57:30.000 | 3:03:30.100 | 2:57:30.000 | 2014-07-18 17:24 | 1800 | 61.8 | 113.6 | 589.4 | 372.4 | 521.9 | 1.8 | 149.5 | 99.8 | 5.5 | 20.3 | 4.65 | 96 | 90 | 89.1 | 90 | 24.8 | 40 | 39.6 | 95.5 | 30 | 998.9 | 0.74156 | 90.1 | 1.505 | 0.000806 | 84 | 0.7416 | 11.515 | -0.00127 | 98.4 | 103.1
356 | 346723 | OnTest | 0 | Test | 103:12:28.337 | 371548.337 | 2:58:00.000 | 3:04:00.100 | 2:58:00.000 | 2014-07-18 17:25 | 1800 | 61.7 | 114.05 | 589.8 | 372.4 | 521.9 | 1.8 | 149.5 | 100 | 5.5 | 20.4 | 4.62 | 96 | 90 | 89.1 | 90 | 24.9 | 40 | 39.6 | 95.5 | 29.5 | 998.9 | 0.74174 | 90.1 | 1.498 | 0.000806 | 84.1 | 0.7418 | 11.488 | -0.00127 | 98.5 | 103.1
357 | 347024 | OnTest | 0 | Test | 103:12:58.337 | 371578.337 | 2:58:30.000 | 3:04:30.100 | 2:58:30.000 | 2014-07-18 17:25 | 1800 | 60.7 | 115.93 | 592.2 | 372.2 | 521.8 | 1.8 | 149.7 | 100.1 | 5.5 | 20.4 | 4.48 | 96 | 90 | 89.1 | 90.1 | 24.9 | 40.1 | 39.6 | 95.5 | 29.5 | 998.9 | 0.74143 | 90.1 | 1.495 | 0.000805 | 84 | 0.7415 | 11.529 | -0.00127 | 98.5 | 102.9
358 | 347325 | OnTest | 0 | Test | 103:13:28.337 | 371608.337 | 2:59:00.000 | 3:05:00.100 | 2:59:00.000 | 2014-07-18 17:26 | 1800 | 61.4 | 113.93 | 584.6 | 372.3 | 521.3 | 1.8 | 149.1 | 99.9 | 5.5 | 20.4 | 4.63 | 96 | 90 | 89.1 | 90.1 | 25 | 40.1 | 39.8 | 95.5 | 29.6 | 998.9 | 0.74125 | 90.1 | 1.504 | 0.000806 | 84 | 0.7414 | 11.555 | -0.00127 | 98.5 | 103.1
359 | 347626 | OnTest | 0 | Test | 103:13:58.337 | 371638.337 | 2:59:30.000 | 3:05:30.100 | 2:59:30.000 | 2014-07-18 17:26 | 1800 | 61.6 | 115.17 | 591.5 | 372.2 | 521.6 | 1.8 | 149.5 | 100 | 5.5 | 20.5 | 4.56 | 96 | 90 | 89.1 | 90.1 | 25 | 40.1 | 40 | 95.5 | 29.3 | 998.9 | 0.74131 | 90.1 | 1.506 | 0.000806 | 84 | 0.7415 | 11.539 | -0.00127 | 98.5 | 103.1
360 | 347927 | OnTest | 0 | Test | 103:14:28.337 | 371668.337 | 3:00:00.000 | 3:06:00.100 | 3:00:00.000 | 2014-07-18 17:27 | 1800 | 61.7 | 113.11 | 580.1 | 371.9 | 521.2 | 1.8 | 149.3 | 99.8 | 5.5 | 20.5 | 4.54 | 96 | 90 | 89.1 | 90.1 | 25.1 | 40 | 40.2 | 95.6 | 29.8 | 998.9 | 0.74211 | 90.2 | 1.499 | 0.000806 | 84 | 0.7423 | 11.41 | -0.00127 | 98.5 | 103
361 | 348228 | OnTest | 0 | Test | 103:14:58.337 | 371698.337 | 3:00:30.000 | 3:06:30.100 | 3:00:30.000 | 2014-07-18 17:27 | 1801 | 63.1 | 115.34 | 595.1 | 372.6 | 522 | 1.8 | 149.4 | 100.1 | 5.5 | 20.5 | 4.82 | 96 | 90.1 | 89.2 | 90.1 | 25.1 | 40 | 40.3 | 95.6 | 30.3 | 998.9 | 0.74186 | 90.1 | 1.5 | 0.000806 | 84 | 0.7419 | 11.468 | -0.00127 | 98.5 | 103.3
362 | 348529 | OnTest | 0 | Test | 103:15:28.337 | 371728.337 | 3:01:00.000 | 3:07:00.100 | 3:01:00.000 | 2014-07-18 17:28 | 1800 | 63.4 | 114.59 | 595.7 | 372.4 | 521.6 | 1.8 | 149.2 | 100.1 | 5.5 | 20.6 | 4.79 | 96 | 90.1 | 89.2 | 90.2 | 25.1 | 40 | 40.4 | 95.6 | 30.1 | 998.9 | 0.7415 | 90.2 | 1.498 | 0.000807 | 84.1 | 0.7417 | 11.503 | -0.00127 | 98.5 | 103.3
363 | 348830 | OnTest | 0 | Test | 103:15:58.337 | 371758.337 | 3:01:30.000 | 3:07:30.100 | 3:01:30.000 | 2014-07-18 17:28 | 1799 | 62.2 | 112.84 | 594.4 | 371.9 | 521.3 | 1.8 | 149.3 | 100 | 5.5 | 20.7 | 4.65 | 96 | 90 | 89.1 | 90.1 | 25.1 | 40 | 40.5 | 95.6 | 29.9 | 998.9 | 0.74125 | 90.2 | 1.496 | 0.000806 | 84.1 | 0.7414 | 11.542 | -0.00127 | 98.5 | 103.1
364 | 349131 | OnTest | 0 | Test | 103:16:28.337 | 371788.337 | 3:02:00.000 | 3:08:00.100 | 3:02:00.000 | 2014-07-18 17:29 | 1800 | 61.8 | 112.26 | 596 | 372.6 | 522 | 1.8 | 149.4 | 99.9 | 5.5 | 20.7 | 4.75 | 96 | 90.1 | 89.2 | 90.1 | 25.1 | 40 | 40.5 | 95.6 | 29.9 | 998.9 | 0.7415 | 90.2 | 1.506 | 0.000807 | 84.1 | 0.7417 | 11.5 | -0.00127 | 98.5 | 103.2
365 | 349432 | OnTest | 0 | Test | 103:16:58.337 | 371818.337 | 3:02:30.000 | 3:08:30.100 | 3:02:30.000 | 2014-07-18 17:29 | 1801 | 63.4 | 113.44 | 595.8 | 372.1 | 521.4 | 1.8 | 149.3 | 100 | 5.5 | 20.6 | 4.87 | 96 | 90 | 89.1 | 90.1 | 25.1 | 40 | 40.5 | 95.6 | 29.9 | 998.9 | 0.74131 | 90.1 | 1.505 | 0.000807 | 84.1 | 0.7414 | 11.546 | -0.00127 | 98.5 | 103.4
366 | 349733 | OnTest | 0 | Test | 103:17:28.337 | 371848.337 | 3:03:00.000 | 3:09:00.100 | 3:03:00.000 | 2014-07-18 17:30 | 1800 | 62.5 | 114.62 | 596.3 | 372 | 521.4 | 1.8 | 149.4 | 99.9 | 5.5 | 20.6 | 4.69 | 96 | 90 | 89.1 | 90.1 | 25.1 | 40 | 40.5 | 95.6 | 30 | 998.9 | 0.7407 | 90.1 | 1.504 | 0.000807 | 84.1 | 0.7408 | 11.642 | -0.00127 | 98.5 | 103.2
367 | 350034 | OnTest | 0 | Test | 103:17:58.337 | 371878.337 | 3:03:30.000 | 3:09:30.100 | 3:03:30.000 | 2014-07-18 17:30 | 1800 | 62.6 | 112.86 | 594 | 372.4 | 521.9 | 1.8 | 149.5 | 99.8 | 5.5 | 20.5 | 4.75 | 96 | 90 | 89.1 | 90.1 | 25.1 | 39.9 | 40.4 | 95.6 | 29.8 | 998.9 | 0.7415 | 90 | 1.496 | 0.000808 | 84.2 | 0.7416 | 11.525 | -0.00127 | 98.5 | 103.2
368 | 350335 | OnTest | 0 | Test | 103:18:28.337 | 371908.337 | 3:04:00.000 | 3:10:00.100 | 3:04:00.000 | 2014-07-18 17:31 | 1800 | 63.9 | 112.25 | 587.1 | 372.6 | 522 | 1.8 | 149.3 | 99.9 | 5.5 | 20.5 | 4.94 | 96 | 90 | 89.1 | 90.1 | 25.1 | 40.1 | 40.4 | 95.5 | 29.7 | 998.9 | 0.74088 | 90 | 1.499 | 0.000807 | 84.1 | 0.7409 | 11.63 | -0.00127 | 98.4 | 103.4
369 | 350636 | OnTest | 0 | Test | 103:18:58.337 | 371938.337 | 3:04:30.000 | 3:10:30.100 | 3:04:30.000 | 2014-07-18 17:31 | 1801 | 62.8 | 114.31 | 594.1 | 372.4 | 521.8 | 1.8 | 149.4 | 99.8 | 5.5 | 20.4 | 4.75 | 96 | 90 | 89.1 | 90.1 | 25.1 | 40 | 40.4 | 95.6 | 29.8 | 998.9 | 0.74162 | 90 | 1.502 | 0.000807 | 84.1 | 0.7416 | 11.511 | -0.00127 | 98.4 | 103.2
370 | 350937 | OnTest | 0 | Test | 103:19:28.337 | 371968.337 | 3:05:00.000 | 3:11:00.100 | 3:05:00.000 | 2014-07-18 17:32 | 1800 | 62.2 | 115.28 | 595.1 | 372.1 | 521.3 | 1.8 | 149.2 | 100 | 5.5 | 20.6 | 4.67 | 96 | 90 | 89.1 | 90.1 | 25 | 39.9 | 40.4 | 95.6 | 29.9 | 998.9 | 0.74162 | 90 | 1.504 | 0.000806 | 84 | 0.7416 | 11.512 | -0.00127 | 98.4 | 103.1
371 | 351238 | OnTest | 0 | Test | 103:19:58.337 | 371998.337 | 3:05:30.000 | 3:11:30.100 | 3:05:30.000 | 2014-07-18 17:32 | 1800 | 61.7 | 116.16 | 594 | 372.3 | 521.4 | 1.8 | 149.2 | 100.1 | 5.5 | 20.5 | 4.63 | 96 | 90 | 89 | 90.1 | 24.7 | 39.9 | 40.4 | 95.6 | 29.8 | 998.9 | 0.74156 | 90.1 | 1.499 | 0.000806 | 84 | 0.7416 | 11.515 | -0.00127 | 98.5 | 103.1
372 | 351539 | OnTest | 0 | Test | 103:20:28.337 | 372028.337 | 3:06:00.000 | 3:12:00.100 | 3:06:00.000 | 2014-07-18 17:33 | 1800 | 61.9 | 115.38 | 596.6 | 372.4 | 521.7 | 1.8 | 149.3 | 100 | 5.5 | 20.5 | 4.57 | 96 | 89.9 | 89 | 90 | 24.6 | 39.9 | 40.4 | 95.5 | 29.6 | 998.9 | 0.74162 | 89.9 | 1.495 | 0.000807 | 84.1 | 0.7415 | 11.53 | -0.00127 | 98.5 | 103
373 | 351840 | OnTest | 0 | Test | 103:20:58.337 | 372058.337 | 3:06:30.000 | 3:12:30.100 | 3:06:30.000 | 2014-07-18 17:33 | 1801 | 64 | 113.49 | 574.7 | 373.3 | 522.8 | 1.8 | 149.5 | 100 | 5.5 | 20.4 | 5.02 | 96 | 89.9 | 89 | 90 | 24.8 | 40 | 40.4 | 95.5 | 29.7 | 998.9 | 0.74278 | 90 | 1.503 | 0.000808 | 84.2 | 0.7427 | 11.346 | -0.00127 | 98.4 | 103.5
374 | 352141 | OnTest | 0 | Test | 103:21:28.337 | 372088.337 | 3:07:00.000 | 3:13:00.100 | 3:07:00.000 | 2014-07-18 17:34 | 1800 | 62.7 | 112.54 | 595.8 | 372.3 | 521.8 | 1.8 | 149.5 | 100.1 | 5.5 | 20.4 | 4.72 | 96 | 90 | 89.1 | 90.1 | 25 | 39.9 | 40.4 | 95.5 | 30.6 | 998.9 | 0.74143 | 90 | 1.497 | 0.000807 | 84.1 | 0.7414 | 11.543 | -0.00127 | 98.5 | 103.2
375 | 352442 | OnTest | 0 | Test | 103:21:58.337 | 372118.337 | 3:07:30.000 | 3:13:30.100 | 3:07:30.000 | 2014-07-18 17:34 | 1800 | 61.9 | 115.04 | 591.3 | 372.3 | 521.5 | 1.8 | 149.2 | 100.1 | 5.5 | 20.3 | 4.64 | 96 | 90 | 89.1 | 90.1 | 25.2 | 40 | 40.4 | 95.5 | 31.1 | 998.9 | 0.7415 | 90 | 1.5 | 0.000807 | 84.2 | 0.7415 | 11.534 | -0.00127 | 98.4 | 103.1
376 | 352743 | OnTest | 0 | Test | 103:22:28.337 | 372148.337 | 3:08:00.000 | 3:14:00.100 | 3:08:00.000 | 2014-07-18 17:35 | 1800 | 61.2 | 115.63 | 596.1 | 372.2 | 521.5 | 1.8 | 149.3 | 99.9 | 5.5 | 20.3 | 4.64 | 96 | 90 | 89.1 | 90.1 | 25.2 | 40 | 40.5 | 95.5 | 30.2 | 998.9 | 0.74186 | 90.1 | 1.497 | 0.000807 | 84.1 | 0.742 | 11.464 | -0.00127 | 98.5 | 103.2
377 | 353044 | OnTest | 0 | Test | 103:22:58.337 | 372178.337 | 3:08:30.000 | 3:14:30.100 | 3:08:30.000 | 2014-07-18 17:35 | 1800 | 64.2 | 114.01 | 594.8 | 372.8 | 522.1 | 1.8 | 149.3 | 100 | 5.5 | 20.3 | 5.01 | 96 | 90 | 89.1 | 90.1 | 25.2 | 40 | 40.5 | 95.5 | 30.4 | 998.9 | 0.74156 | 90.1 | 1.503 | 0.000808 | 84.2 | 0.7417 | 11.509 | -0.00127 | 98.5 | 103.5
378 | 353345 | OnTest | 0 | Test | 103:23:28.337 | 372208.337 | 3:09:00.000 | 3:15:00.100 | 3:09:00.000 | 2014-07-18 17:36 | 1800 | 63.5 | 113.44 | 593.6 | 372.2 | 521.4 | 1.8 | 149.2 | 100 | 5.5 | 20.4 | 4.74 | 96 | 90 | 89.1 | 90 | 25.1 | 40 | 40.5 | 95.5 | 30.1 | 998.9 | 0.7418 | 90 | 1.499 | 0.000808 | 84.2 | 0.7419 | 11.481 | -0.00127 | 98.5 | 103.2
379 | 353646 | OnTest | 0 | Test | 103:23:58.337 | 372238.337 | 3:09:30.000 | 3:15:30.100 | 3:09:30.000 | 2014-07-18 17:36 | 1800 | 62.1 | 114.26 | 581.6 | 372.2 | 521.4 | 1.8 | 149.3 | 99.9 | 5.5 | 20.4 | 4.67 | 96 | 90 | 89.1 | 90 | 25 | 40 | 40.5 | 95.5 | 30 | 998.9 | 0.74137 | 90 | 1.49 | 0.000807 | 84.1 | 0.7414 | 11.556 | -0.00127 | 98.4 | 103.1
380 | 353947 | OnTest | 0 | Test | 103:24:28.337 | 372268.337 | 3:10:00.000 | 3:16:00.100 | 3:10:00.000 | 2014-07-18 17:37 | 1800 | 62.6 | 116.1 | 594.6 | 372.6 | 521.8 | 1.8 | 149.3 | 100 | 5.5 | 20.4 | 4.81 | 96 | 90 | 89.1 | 90 | 24.9 | 40 | 40.3 | 95.5 | 30.3 | 998.9 | 0.74162 | 89.9 | 1.505 | 0.000806 | 84 | 0.7414 | 11.544 | -0.00127 | 98.4 | 103.2
381 | 354248 | OnTest | 0 | Test | 103:24:58.337 | 372298.337 | 3:10:30.000 | 3:16:30.100 | 3:10:30.000 | 2014-07-18 17:37 | 1800 | 64.1 | 112.19 | 573.8 | 372.9 | 522.2 | 1.8 | 149.3 | 100 | 5.5 | 20.5 | 4.89 | 96 | 90 | 89.1 | 90 | 24.9 | 40 | 40.1 | 95.5 | 30.3 | 998.9 | 0.74192 | 90 | 1.503 | 0.000808 | 84.2 | 0.7419 | 11.474 | -0.00127 | 98.5 | 103.4
382 | 354549 | OnTest | 0 | Test | 103:25:28.337 | 372328.337 | 3:11:00.000 | 3:17:00.100 | 3:11:00.000 | 2014-07-18 17:38 | 1800 | 61.3 | 113.97 | 595 | 372.2 | 521.3 | 1.8 | 149.1 | 100 | 5.5 | 20.5 | 4.69 | 96 | 90 | 89.1 | 89.9 | 24.9 | 40 | 39.9 | 95.4 | 30.8 | 998.9 | 0.74125 | 89.9 | 1.494 | 0.000806 | 84 | 0.7412 | 11.585 | -0.00127 | 98.5 | 103.2
383 | 354850 | OnTest | 0 | Test | 103:25:58.337 | 372358.337 | 3:11:30.000 | 3:17:30.100 | 3:11:30.000 | 2014-07-18 17:38 | 1800 | 61.1 | 112.66 | 588.8 | 372.6 | 521.9 | 1.8 | 149.3 | 99.9 | 5.5 | 20.5 | 4.59 | 96 | 90 | 89.1 | 89.9 | 25 | 39.9 | 39.7 | 95.4 | 30.4 | 998.9 | 0.74217 | 89.9 | 1.504 | 0.000807 | 84 | 0.742 | 11.46 | -0.00127 | 98.4 | 103
384 | 355151 | OnTest | 0 | Test | 103:26:28.337 | 372388.337 | 3:12:00.000 | 3:18:00.100 | 3:12:00.000 | 2014-07-18 17:39 | 1800 | 62.4 | 113.29 | 594.1 | 372.3 | 521.6 | 1.8 | 149.3 | 99.9 | 5.5 | 20.5 | 4.69 | 96 | 90 | 89.1 | 89.9 | 25 | 40 | 39.6 | 95.4 | 30.5 | 998.9 | 0.74186 | 89.9 | 1.494 | 0.000807 | 84.1 | 0.7417 | 11.504 | -0.00127 | 98.5 | 103.2
385 | 355452 | OnTest | 0 | Test | 103:26:58.337 | 372418.337 | 3:12:30.000 | 3:18:30.100 | 3:12:30.000 | 2014-07-18 17:39 | 1800 | 62.1 | 114.08 | 585.8 | 372.6 | 521.9 | 1.8 | 149.3 | 100.1 | 5.5 | 20.6 | 4.8 | 96 | 90 | 89 | 89.9 | 24.9 | 40 | 39.5 | 95.4 | 30 | 998.9 | 0.74101 | 89.9 | 1.495 | 0.000806 | 83.9 | 0.7409 | 11.627 | -0.00127 | 98.4 | 103.2
386 | 355753 | OnTest | 0 | Test | 103:27:28.337 | 372448.337 | 3:13:00.000 | 3:19:00.100 | 3:13:00.000 | 2014-07-18 17:40 | 1800 | 62.7 | 115.56 | 595.5 | 372.5 | 521.6 | 1.8 | 149.1 | 100 | 5.5 | 20.6 | 4.78 | 96 | 89.9 | 89.1 | 89.8 | 24.9 | 40 | 39.4 | 95.4 | 30 | 998.9 | 0.74113 | 89.8 | 1.492 | 0.000807 | 84.1 | 0.7409 | 11.629 | -0.00127 | 98.5 | 103.2
387 | 356054 | OnTest | 0 | Test | 103:27:58.337 | 372478.337 | 3:13:30.000 | 3:19:30.100 | 3:13:30.000 | 2014-07-18 17:40 | 1800 | 61.4 | 115.02 | 589.1 | 372.3 | 521.3 | 1.8 | 149 | 99.8 | 5.5 | 20.6 | 4.65 | 96 | 89.9 | 89 | 89.8 | 24.8 | 39.9 | 39.4 | 95.4 | 30 | 998.9 | 0.74217 | 89.9 | 1.499 | 0.000806 | 84 | 0.7421 | 11.447 | -0.00127 | 98.4 | 103.1
388 | 356355 | OnTest | 0 | Test | 103:28:28.337 | 372508.337 | 3:14:00.000 | 3:20:00.100 | 3:14:00.000 | 2014-07-18 17:41 | 1800 | 62.2 | 114.23 | 592.4 | 372.7 | 522 | 1.8 | 149.4 | 99.8 | 5.5 | 20.5 | 4.74 | 96 | 90 | 89.1 | 89.9 | 24.8 | 40 | 39.4 | 95.4 | 30.1 | 998.9 | 0.74143 | 89.9 | 1.501 | 0.000807 | 84.1 | 0.7413 | 11.563 | -0.00127 | 98.5 | 103.2
389 | 356656 | OnTest | 0 | Test | 103:28:58.337 | 372538.337 | 3:14:30.000 | 3:20:30.100 | 3:14:30.000 | 2014-07-18 17:41 | 1800 | 62.3 | 113.23 | 588.2 | 372.9 | 522.3 | 1.8 | 149.4 | 100 | 5.5 | 20.6 | 4.75 | 96 | 90 | 89.1 | 89.9 | 24.9 | 39.9 | 39.4 | 95.4 | 29.9 | 998.9 | 0.74107 | 89.9 | 1.502 | 0.000808 | 84.2 | 0.741 | 11.616 | -0.00127 | 98.5 | 103.3
390 | 356957 | OnTest | 0 | Test | 103:29:28.337 | 372568.337 | 3:15:00.000 | 3:21:00.100 | 3:15:00.000 | 2014-07-18 17:42 | 1800 | 64 | 114.45 | 593 | 372.8 | 522.1 | 1.8 | 149.3 | 100 | 5.5 | 20.6 | 4.96 | 96 | 90 | 89.1 | 89.9 | 24.9 | 39.8 | 39.4 | 95.4 | 29.7 | 998.9 | 0.74131 | 89.9 | 1.502 | 0.000806 | 84 | 0.7412 | 11.574 | -0.00127 | 98.5 | 103.4
391 | 357258 | OnTest | 0 | Test | 103:29:58.337 | 372598.337 | 3:15:30.000 | 3:21:30.100 | 3:15:30.000 | 2014-07-18 17:42 | 1800 | 62.6 | 116.05 | 595.3 | 372.8 | 522 | 1.8 | 149.2 | 99.9 | 5.5 | 20.6 | 4.8 | 96 | 90 | 89.1 | 89.9 | 25 | 39.9 | 39.4 | 95.4 | 29.8 | 998.9 | 0.74076 | 89.9 | 1.495 | 0.000806 | 84 | 0.7407 | 11.662 | -0.00127 | 98.4 | 103.2
392 | 357559 | OnTest | 0 | Test | 103:30:28.337 | 372628.337 | 3:16:00.000 | 3:22:00.100 | 3:16:00.000 | 2014-07-18 17:43 | 1799 | 63.8 | 113.81 | 587.7 | 372.9 | 522.2 | 1.8 | 149.3 | 100 | 5.5 | 20.5 | 4.86 | 96 | 90 | 89.1 | 89.8 | 25 | 39.9 | 39.4 | 95.4 | 29.8 | 998.9 | 0.74119 | 89.9 | 1.497 | 0.000806 | 84 | 0.7411 | 11.597 | -0.00127 | 98.5 | 103.3
393 | 357860 | OnTest | 0 | Test | 103:30:58.337 | 372658.337 | 3:16:30.000 | 3:22:30.100 | 3:16:30.000 | 2014-07-18 17:43 | 1800 | 62 | 113.4 | 595.3 | 372.4 | 521.6 | 1.8 | 149.2 | 99.9 | 5.5 | 20.5 | 4.65 | 96 | 90 | 89.1 | 89.8 | 25 | 39.9 | 39.4 | 95.4 | 30 | 998.9 | 0.74095 | 89.9 | 1.501 | 0.000805 | 83.9 | 0.7408 | 11.646 | -0.00127 | 98.5 | 103.2
394 | 358161 | OnTest | 0 | Test | 103:31:28.337 | 372688.337 | 3:17:00.000 | 3:23:00.100 | 3:17:00.000 | 2014-07-18 17:44 | 1800 | 61.6 | 112.23 | 589.1 | 372.6 | 521.7 | 1.8 | 149.1 | 99.8 | 5.5 | 20.3 | 4.62 | 96 | 90 | 89.1 | 89.8 | 25 | 39.8 | 39.4 | 95.4 | 29.7 | 998.9 | 0.74119 | 89.9 | 1.496 | 0.000806 | 84 | 0.7411 | 11.599 | -0.00127 | 98.4 | 103.1
395 | 358462 | OnTest | 0 | Test | 103:31:58.337 | 372718.337 | 3:17:30.000 | 3:23:30.100 | 3:17:30.000 | 2014-07-18 17:44 | 1801 | 63.7 | 113.26 | 584.5 | 373 | 522.4 | 1.8 | 149.4 | 100 | 5.5 | 20.3 | 4.92 | 96 | 90 | 89.1 | 89.8 | 25.1 | 40 | 39.3 | 95.3 | 30.1 | 998.9 | 0.74095 | 89.8 | 1.489 | 0.000806 | 84 | 0.7407 | 11.656 | -0.00127 | 98.5 | 103.4
396 | 358763 | OnTest | 0 | Test | 103:32:28.337 | 372748.337 | 3:18:00.000 | 3:24:00.100 | 3:18:00.000 | 2014-07-18 17:45 | 1799 | 62.7 | 116.07 | 594.4 | 372.6 | 521.7 | 1.8 | 149.1 | 100 | 5.5 | 20.3 | 4.79 | 96 | 90 | 89.1 | 89.8 | 25.1 | 40 | 39.3 | 95.4 | 29.7 | 998.9 | 0.74131 | 89.9 | 1.49 | 0.000807 | 84.1 | 0.7412 | 11.58 | -0.00127 | 98.5 | 103.3
397 | 359064 | OnTest | 0 | Test | 103:32:58.337 | 372778.337 | 3:18:30.000 | 3:24:30.100 | 3:18:30.000 | 2014-07-18 17:45 | 1800 | 61.9 | 114.47 | 594.2 | 372.7 | 522 | 1.8 | 149.3 | 100 | 5.5 | 20.3 | 4.68 | 96 | 89.9 | 89 | 89.8 | 25.1 | 39.9 | 39.4 | 95.3 | 29.3 | 998.9 | 0.74156 | 89.8 | 1.503 | 0.000805 | 83.8 | 0.7413 | 11.563 | -0.00127 | 98.5 | 103.1
398 | 359365 | OnTest | 0 | Test | 103:33:28.337 | 372808.337 | 3:19:00.000 | 3:25:00.100 | 3:19:00.000 | 2014-07-18 17:46 | 1800 | 61 | 115.6 | 592.5 | 372.8 | 522.3 | 1.8 | 149.5 | 99.8 | 5.5 | 20.3 | 4.55 | 96 | 89.9 | 89 | 89.8 | 25.1 | 40 | 39.6 | 95.3 | 29.3 | 998.9 | 0.74101 | 89.8 | 1.502 | 0.000806 | 83.9 | 0.7407 | 11.65 | -0.00127 | 98.5 | 103
399 | 359666 | OnTest | 0 | Test | 103:33:58.337 | 372838.337 | 3:19:30.000 | 3:25:30.100 | 3:19:30.000 | 2014-07-18 17:46 | 1800 | 62.5 | 113.9 | 593.3 | 372.9 | 522.4 | 1.8 | 149.5 | 100 | 5.5 | 20.3 | 4.69 | 96 | 89.9 | 89 | 89.8 | 25.1 | 39.9 | 40 | 95.3 | 29.3 | 998.9 | 0.74101 | 89.8 | 1.5 | 0.000805 | 83.8 | 0.7407 | 11.651 | -0.00127 | 98.4 | 103.1
400 | 359967 | OnTest | 0 | Test | 103:34:28.337 | 372868.337 | 3:20:00.000 | 3:26:00.100 | 3:20:00.000 | 2014-07-18 17:47 | 1800 | 64.2 | 114.29 | 593.8 | 372.9 | 522 | 1.8 | 149.1 | 99.9 | 5.5 | 20.3 | 4.9 | 96 | 90 | 89.1 | 89.8 | 25.1 | 39.9 | 40.3 | 95.3 | 29.3 | 998.9 | 0.74058 | 89.9 | 1.497 | 0.000806 | 83.9 | 0.7405 | 11.689 | -0.00127 | 98.5 | 103.4
401 | 360268 | OnTest | 0 | Test | 103:34:58.337 | 372898.337 | 3:20:30.000 | 3:26:30.100 | 3:20:30.000 | 2014-07-18 17:47 | 1800 | 62.5 | 113.83 | 593.1 | 372.7 | 522 | 1.8 | 149.3 | 100 | 5.5 | 20.3 | 4.6 | 96 | 90 | 89.1 | 89.8 | 25.1 | 40 | 40.5 | 95.3 | 29.6 | 998.9 | 0.74143 | 89.8 | 1.499 | 0.000805 | 83.8 | 0.7412 | 11.577 | -0.00127 | 98.4 | 103
402 | 360569 | OnTest | 0 | Test | 103:35:28.337 | 372928.337 | 3:21:00.000 | 3:27:00.100 | 3:21:00.000 | 2014-07-18 17:48 | 1800 | 61.8 | 114.49 | 593.2 | 372.3 | 521.5 | 1.8 | 149.2 | 99.9 | 5.5 | 20.3 | 4.48 | 96 | 90.1 | 89.2 | 89.8 | 25.2 | 40 | 40.6 | 95.3 | 29.8 | 998.9 | 0.74082 | 89.9 | 1.501 | 0.000803 | 83.7 | 0.7407 | 11.651 | -0.00127 | 98.5 | 103
403 | 360870 | OnTest | 0 | Test | 103:35:58.337 | 372958.337 | 3:21:30.000 | 3:27:30.100 | 3:21:30.000 | 2014-07-18 17:48 | 1800 | 62 | 112.85 | 592 | 372.3 | 521.4 | 1.8 | 149.1 | 99.9 | 5.5 | 20.3 | 4.51 | 96 | 90.1 | 89.2 | 89.8 | 25.2 | 40.1 | 40.7 | 95.3 | 29.7 | 998.9 | 0.74156 | 89.9 | 1.498 | 0.000804 | 83.8 | 0.7414 | 11.543 | -0.00127 | 98.4 | 102.9
404 | 361171 | OnTest | 0 | Test | 103:36:28.337 | 372988.337 | 3:22:00.000 | 3:28:00.100 | 3:22:00.000 | 2014-07-18 17:49 | 1800 | 63.7 | 114.86 | 594.9 | 372.7 | 522.1 | 1.8 | 149.3 | 99.8 | 5.5 | 20.3 | 4.73 | 96 | 90.1 | 89.2 | 89.8 | 25.1 | 40.1 | 40.9 | 95.3 | 30 | 998.9 | 0.74143 | 90 | 1.498 | 0.000804 | 83.8 | 0.7414 | 11.548 | -0.00127 | 98.4 | 103.2
405 | 361472 | OnTest | 0 | Test | 103:36:58.337 | 373018.337 | 3:22:30.000 | 3:28:30.100 | 3:22:30.000 | 2014-07-18 17:49 | 1800 | 62.7 | 115.27 | 594 | 372.4 | 521.7 | 1.8 | 149.3 | 100 | 5.6 | 20.4 | 4.54 | 96 | 90.1 | 89.2 | 89.8 | 25 | 40.1 | 40.9 | 95.3 | 30.1 | 998.9 | 0.74009 | 90 | 1.5 | 0.000804 | 83.8 | 0.74 | 11.756 | -0.00127 | 98.4 | 103
406 | 361773 | OnTest | 0 | Test | 103:37:28.337 | 373048.337 | 3:23:00.000 | 3:29:00.100 | 3:23:00.000 | 2014-07-18 17:50 | 1800 | 62.1 | 113.03 | 583.1 | 372.2 | 521.2 | 1.8 | 149 | 99.9 | 5.6 | 20.5 | 4.52 | 96 | 90.1 | 89.2 | 89.9 | 24.8 | 40.1 | 41 | 95.3 | 29.9 | 998.9 | 0.74095 | 90 | 1.495 | 0.000803 | 83.7 | 0.7409 | 11.618 | -0.00127 | 98.4 | 103
407 | 362074 | OnTest | 0 | Test | 103:37:58.337 | 373078.337 | 3:23:30.000 | 3:29:30.100 | 3:23:30.000 | 2014-07-18 17:50 | 1800 | 64 | 113.33 | 593.2 | 372.3 | 521.5 | 1.8 | 149.2 | 99.8 | 5.6 | 20.6 | 4.72 | 96 | 90.1 | 89.2 | 89.9 | 24.7 | 40.1 | 41 | 95.4 | 29.7 | 998.9 | 0.74119 | 89.9 | 1.507 | 0.000804 | 83.7 | 0.7411 | 11.595 | -0.00127 | 98.5 | 103.2
408 | 362375 | OnTest | 0 | Test | 103:38:28.337 | 373108.337 | 3:24:00.000 | 3:30:00.100 | 3:24:00.000 | 2014-07-18 17:51 | 1801 | 63.4 | 112.97 | 594.9 | 372.4 | 521.8 | 1.8 | 149.4 | 99.7 | 5.6 | 20.6 | 4.63 | 96 | 90 | 89.1 | 89.9 | 24.7 | 40 | 41.1 | 95.4 | 29.4 | 998.9 | 0.74088 | 90.1 | 1.501 | 0.000805 | 83.9 | 0.741 | 11.611 | -0.00127 | 98.5 | 103.1
409 | 362676 | OnTest | 0 | Test | 103:38:58.337 | 373138.337 | 3:24:30.000 | 3:30:30.100 | 3:24:30.000 | 2014-07-18 17:51 | 1800 | 62.5 | 113.96 | 592.8 | 372.1 | 521.2 | 1.8 | 149.2 | 99.8 | 5.6 | 20.6 | 4.47 | 96 | 90 | 89.1 | 90 | 24.8 | 40 | 41 | 95.4 | 29.5 | 998.9 | 0.74113 | 90 | 1.496 | 0.000804 | 83.8 | 0.7411 | 11.589 | -0.00127 | 98.4 | 102.9
410 | 362977 | OnTest | 0 | Test | 103:39:28.337 | 373168.337 | 3:25:00.000 | 3:31:00.100 | 3:25:00.000 | 2014-07-18 17:52 | 1801 | 61.6 | 112.94 | 594 | 372.1 | 521.4 | 1.8 | 149.3 | 99.9 | 5.6 | 20.6 | 4.45 | 96 | 90 | 89.1 | 90 | 24.9 | 39.9 | 40.7 | 95.4 | 29.4 | 998.9 | 0.74107 | 90.1 | 1.503 | 0.000804 | 83.8 | 0.7412 | 11.585 | -0.00127 | 98.5 | 102.9
411 | 363278 | OnTest | 0 | Test | 103:39:58.337 | 373198.337 | 3:25:30.000 | 3:31:30.100 | 3:25:30.000 | 2014-07-18 17:52 | 1800 | 62 | 112.85 | 593.5 | 371.9 | 521 | 1.8 | 149.1 | 99.9 | 5.6 | 20.6 | 4.49 | 96 | 90 | 89.1 | 90 | 25 | 39.9 | 40.3 | 95.4 | 29.4 | 998.9 | 0.74107 | 89.9 | 1.497 | 0.000803 | 83.7 | 0.741 | 11.616 | -0.00127 | 98.4 | 102.8
412 | 363579 | OnTest | 0 | Test | 103:40:28.337 | 373228.337 | 3:26:00.000 | 3:32:00.100 | 3:26:00.000 | 2014-07-18 17:53 | 1800 | 61.8 | 115.57 | 593.9 | 372 | 521.1 | 1.8 | 149.2 | 99.9 | 5.6 | 20.6 | 4.45 | 96 | 90 | 89.1 | 90 | 25 | 39.9 | 40 | 95.4 | 29.5 | 998.9 | 0.74199 | 90 | 1.504 | 0.000806 | 84 | 0.742 | 11.451 | -0.00127 | 98.5 | 102.9
413 | 363880 | OnTest | 0 | Test | 103:40:58.337 | 373258.337 | 3:26:30.000 | 3:32:30.100 | 3:26:30.000 | 2014-07-18 17:53 | 1800 | 61.9 | 114.4 | 593.2 | 372 | 521.1 | 1.8 | 149 | 99.9 | 5.6 | 20.4 | 4.53 | 96 | 90 | 89.1 | 90 | 25 | 39.9 | 39.7 | 95.4 | 29.7 | 998.9 | 0.74162 | 90 | 1.503 | 0.000806 | 84 | 0.7416 | 11.515 | -0.00127 | 98.5 | 103
414 | 364181 | OnTest | 0 | Test | 103:41:28.337 | 373288.337 | 3:27:00.000 | 3:33:00.100 | 3:27:00.000 | 2014-07-18 17:54 | 1800 | 62.8 | 113.61 | 595.6 | 372.2 | 521.3 | 1.8 | 149.1 | 99.9 | 5.5 | 20.4 | 4.59 | 96 | 90 | 89.1 | 90 | 25 | 40 | 39.5 | 95.5 | 29.5 | 998.9 | 0.74113 | 90.1 | 1.505 | 0.000806 | 84 | 0.7412 | 11.574 | -0.00127 | 98.4 | 103
415 | 364482 | OnTest | 0 | Test | 103:41:58.337 | 373318.337 | 3:27:30.000 | 3:33:30.100 | 3:27:30.000 | 2014-07-18 17:54 | 1800 | 63.1 | 112.33 | 576.2 | 371.9 | 521 | 1.8 | 149 | 99.9 | 5.6 | 20.5 | 4.55 | 96 | 90 | 89.1 | 90 | 25.1 | 39.9 | 39.4 | 95.5 | 29.3 | 998.9 | 0.74113 | 90 | 1.496 | 0.000806 | 84 | 0.7411 | 11.587 | -0.00127 | 98.5 | 103.1
416 | 364783 | OnTest | 0 | Test | 103:42:28.337 | 373348.337 | 3:28:00.000 | 3:34:00.100 | 3:28:00.000 | 2014-07-18 17:55 | 1800 | 62.7 | 116.07 | 595.3 | 371.9 | 521.2 | 1.8 | 149.3 | 99.9 | 5.5 | 20.4 | 4.48 | 96 | 90 | 89.1 | 90 | 25.1 | 40 | 39.3 | 95.4 | 29.5 | 998.9 | 0.7407 | 90.1 | 1.508 | 0.000807 | 84.1 | 0.7409 | 11.628 | -0.00127 | 98.5 | 103
417 | 365084 | OnTest | 0 | Test | 103:42:58.337 | 373378.337 | 3:28:30.000 | 3:34:30.100 | 3:28:30.000 | 2014-07-18 17:55 | 1800 | 62.1 | 113.68 | 581.5 | 371.5 | 520.7 | 1.8 | 149.2 | 99.8 | 5.5 | 20.3 | 4.46 | 96 | 90 | 89.1 | 90 | 25.1 | 40.1 | 39.2 | 95.5 | 29.5 | 998.9 | 0.74095 | 90.1 | 1.502 | 0.000805 | 83.9 | 0.7411 | 11.598 | -0.00127 | 98.4 | 102.9
418 | 365385 | OnTest | 0 | Test | 103:43:28.337 | 373408.337 | 3:29:00.000 | 3:35:00.100 | 3:29:00.000 | 2014-07-18 17:56 | 1800 | 64.1 | 114.24 | 594 | 372.1 | 521.2 | 1.8 | 149 | 100 | 5.5 | 20.2 | 4.74 | 96 | 90 | 89.1 | 90 | 25.1 | 39.9 | 39.2 | 95.5 | 29.5 | 998.9 | 0.74162 | 90.1 | 1.505 | 0.000806 | 84.1 | 0.7418 | 11.491 | -0.00127 | 98.4 | 103.2
419 | 365686 | OnTest | 0 | Test | 103:43:58.337 | 373438.337 | 3:29:30.000 | 3:35:30.100 | 3:29:30.000 | 2014-07-18 17:56 | 1800 | 63.2 | 114.18 | 593.7 | 371.9 | 521.1 | 1.8 | 149.2 | 99.9 | 5.5 | 20.3 | 4.49 | 96 | 90 | 89.1 | 90 | 25.1 | 39.9 | 39.1 | 95.5 | 29.5 | 998.9 | 0.74082 | 90 | 1.507 | 0.000807 | 84.1 | 0.7409 | 11.626 | -0.00127 | 98.5 | 103
420 | 365987 | OnTest | 0 | Test | 103:44:28.337 | 373468.337 | 3:30:00.000 | 3:36:00.100 | 3:30:00.000 | 2014-07-18 17:57 | 1800 | 62.3 | 115.07 | 594.5 | 372 | 521.1 | 1.8 | 149.1 | 100 | 5.5 | 20.3 | 4.5 | 96 | 89.9 | 89 | 90 | 25.1 | 39.9 | 39 | 95.5 | 29.5 | 998.9 | 0.74021 | 89.9 | 1.485 | 0.000806 | 84 | 0.7401 | 11.74 | -0.00127 | 98.4 | 102.9
421 | 366288 | OnTest | 0 | Test | 103:44:58.337 | 373498.337 | 3:30:30.000 | 3:36:30.100 | 3:30:30.000 | 2014-07-18 17:57 | 1800 | 64.4 | 111.9 | 592.3 | 372.5 | 521.6 | 1.8 | 149.1 | 99.9 | 5.5 | 20.3 | 4.74 | 96 | 89.9 | 89 | 90 | 25.1 | 40 | 39 | 95.4 | 29.3 | 998.9 | 0.74174 | 90.1 | 1.506 | 0.000807 | 84.1 | 0.7418 | 11.485 | -0.00127 | 98.5 | 103.2
422 | 366589 | OnTest | 0 | Test | 103:45:28.337 | 373528.337 | 3:31:00.000 | 3:37:00.100 | 3:31:00.000 | 2014-07-18 17:58 | 1799 | 62.9 | 113.21 | 592.3 | 372.2 | 521.4 | 1.8 | 149.3 | 100 | 5.5 | 20.4 | 4.59 | 96 | 89.9 | 89 | 90 | 25.1 | 40 | 39 | 95.4 | 29.3 | 998.9 | 0.74125 | 90 | 1.503 | 0.000807 | 84.1 | 0.7412 | 11.578 | -0.00127 | 98.5 | 103.1
423 | 366890 | OnTest | 0 | Test | 103:45:58.337 | 373558.337 | 3:31:30.000 | 3:37:30.100 | 3:31:30.000 | 2014-07-18 17:58 | 1800 | 62.4 | 112.5 | 584.8 | 371.8 | 520.5 | 1.8 | 148.7 | 99.9 | 5.5 | 20.4 | 4.45 | 96.1 | 89.9 | 89 | 90 | 25.1 | 40.2 | 39.1 | 95.5 | 29.6 | 998.9 | 0.74064 | 90.1 | 1.504 | 0.000807 | 84.1 | 0.7407 | 11.65 | -0.00127 | 98.5 | 103
424 | 367191 | OnTest | 0 | Test | 103:46:28.337 | 373588.337 | 3:32:00.000 | 3:38:00.100 | 3:32:00.000 | 2014-07-18 17:59 | 1800 | 61.5 | 115.29 | 590 | 372 | 521 | 1.8 | 148.9 | 99.9 | 5.5 | 20.4 | 4.37 | 96.1 | 90 | 89.1 | 90 | 25.2 | 40 | 39.4 | 95.5 | 29.3 | 998.9 | 0.74131 | 90.1 | 1.501 | 0.000806 | 84 | 0.7414 | 11.549 | -0.00127 | 98.5 | 102.9
425 | 367492 | OnTest | 0 | Test | 103:46:58.337 | 373618.337 | 3:32:30.000 | 3:38:30.100 | 3:32:30.000 | 2014-07-18 17:59 | 1800 | 62.3 | 113.7 | 587.1 | 372 | 521 | 1.8 | 148.9 | 99.9 | 5.5 | 20.4 | 4.42 | 96.1 | 90 | 89.1 | 90 | 25.1 | 40 | 39.9 | 95.5 | 29.5 | 998.9 | 0.74131 | 90 | 1.504 | 0.000807 | 84.1 | 0.7413 | 11.557 | -0.00127 | 98.5 | 102.9
426 | 367793 | OnTest | 0 | Test | 103:47:28.337 | 373648.337 | 3:33:00.000 | 3:39:00.100 | 3:33:00.000 | 2014-07-18 18:00 | 1800 | 63.1 | 112.7 | 593.1 | 371.9 | 521.1 | 1.8 | 149.2 | 99.7 | 5.5 | 20.5 | 4.62 | 96.1 | 90 | 89.1 | 90 | 25.1 | 40 | 40.5 | 95.5 | 29.5 | 998.9 | 0.74174 | 90 | 1.498 | 0.000806 | 84 | 0.7418 | 11.493 | -0.00127 | 98.4 | 103
427 | 368094 | OnTest | 0 | Test | 103:47:58.337 | 373678.337 | 3:33:30.000 | 3:39:30.100 | 3:33:30.000 | 2014-07-18 18:00 | 1800 | 63.7 | 113.51 | 592.9 | 372.1 | 521.3 | 1.8 | 149.2 | 99.9 | 5.5 | 20.5 | 4.66 | 96.1 | 90 | 89.1 | 90 | 25 | 39.9 | 40.9 | 95.5 | 29.3 | 998.9 | 0.74131 | 90 | 1.493 | 0.000808 | 84.2 | 0.7414 | 11.554 | -0.00127 | 98.5 | 103.1
428 | 368395 | OnTest | 0 | Test | 103:48:28.337 | 373708.337 | 3:34:00.000 | 3:40:00.100 | 3:34:00.000 | 2014-07-18 18:01 | 1800 | 62.6 | 116.36 | 595.2 | 371.6 | 520.7 | 1.8 | 149 | 100 | 5.5 | 20.6 | 4.45 | 96.1 | 90 | 89.1 | 90 | 24.8 | 39.9 | 41.2 | 95.5 | 29.3 | 998.9 | 0.74101 | 90 | 1.495 | 0.000807 | 84.1 | 0.741 | 11.607 | -0.00127 | 98.5 | 103
429 | 368696 | OnTest | 0 | Test | 103:48:58.337 | 373738.337 | 3:34:30.000 | 3:40:30.100 | 3:34:30.000 | 2014-07-18 18:01 | 1800 | 62.2 | 114.26 | 593.7 | 371.9 | 520.9 | 1.8 | 149 | 99.9 | 5.5 | 20.7 | 4.43 | 96.1 | 90 | 89.1 | 90 | 24.6 | 39.9 | 41.4 | 95.5 | 29 | 998.9 | 0.74156 | 90.1 | 1.503 | 0.000808 | 84.2 | 0.7417 | 11.507 | -0.00127 | 98.5 | 102.9
430 | 368997 | OnTest | 0 | Test | 103:49:28.337 | 373768.337 | 3:35:00.000 | 3:41:00.100 | 3:35:00.000 | 2014-07-18 18:02 | 1801 | 62.4 | 112.87 | 592.3 | 371.9 | 521.1 | 1.8 | 149.2 | 99.8 | 5.5 | 20.8 | 4.45 | 96.1 | 90 | 89.1 | 90 | 24.6 | 39.9 | 41.5 | 95.5 | 29 | 998.9 | 0.74107 | 90 | 1.493 | 0.000808 | 84.2 | 0.7411 | 11.594 | -0.00127 | 98.5 | 102.9
431 | 369298 | OnTest | 0 | Test | 103:49:58.337 | 373798.337 | 3:35:30.000 | 3:41:30.100 | 3:35:30.000 | 2014-07-18 18:02 | 1800 | 63.1 | 113.71 | 592.4 | 372.3 | 521.7 | 1.7 | 149.4 | 99.8 | 5.5 | 20.7 | 4.6 | 96.1 | 90 | 89.1 | 90 | 24.8 | 39.9 | 41.5 | 95.5 | 29.2 | 998.9 | 0.74082 | 90 | 1.502 | 0.000807 | 84.1 | 0.7408 | 11.634 | -0.00127 | 98.4 | 103
432 | 369599 | OnTest | 0 | Test | 103:50:28.337 | 373828.337 | 3:36:00.000 | 3:42:00.100 | 3:36:00.000 | 2014-07-18 18:03 | 1800 | 62.3 | 113.75 | 564.4 | 371.9 | 521.1 | 1.7 | 149.2 | 99.8 | 5.5 | 20.7 | 4.47 | 96.1 | 90 | 89.1 | 90 | 24.9 | 40 | 41.3 | 95.5 | 29.1 | 998.9 | 0.74076 | 89.9 | 1.503 | 0.000809 | 84.2 | 0.7407 | 11.657 | -0.00127 | 98.4 | 102.9
433 | 369900 | OnTest | 0 | Test | 103:50:58.337 | 373858.337 | 3:36:30.000 | 3:42:30.100 | 3:36:30.000 | 2014-07-18 18:03 | 1800 | 63.1 | 117.02 | 594.5 | 372.1 | 521.4 | 1.7 | 149.3 | 99.8 | 5.5 | 20.7 | 4.51 | 96.1 | 90 | 89.1 | 90 | 24.9 | 40 | 40.7 | 95.4 | 29.4 | 998.9 | 0.74199 | 90 | 1.495 | 0.000807 | 84.1 | 0.742 | 11.464 | -0.00127 | 98.4 | 102.9
434 | 370201 | OnTest | 0 | Test | 103:51:28.337 | 373888.337 | 3:37:00.000 | 3:43:00.100 | 3:37:00.000 | 2014-07-18 18:04 | 1800 | 63.7 | 115.91 | 594.1 | 372.1 | 521.4 | 1.7 | 149.3 | 99.8 | 5.6 | 20.8 | 4.66 | 96 | 90 | 89.1 | 90 | 24.9 | 39.9 | 40.1 | 95.5 | 29.3 | 998.9 | 0.74143 | 90 | 1.498 | 0.000808 | 84.2 | 0.7415 | 11.541 | -0.00127 | 98.5 | 103.2
435 | 370502 | OnTest | 0 | Test | 103:51:58.337 | 373918.337 | 3:37:30.000 | 3:43:30.100 | 3:37:30.000 | 2014-07-18 18:04 | 1800 | 64.1 | 112.11 | 583.9 | 372.1 | 521.3 | 1.7 | 149.2 | 100 | 5.6 | 20.7 | 4.66 | 96 | 90 | 89.1 | 90 | 24.9 | 40 | 39.7 | 95.4 | 29.1 | 998.9 | 0.74088 | 89.9 | 1.507 | 0.000809 | 84.3 | 0.7407 | 11.654 | -0.00127 | 98.5 | 103.2
436 | 370803 | OnTest | 0 | Test | 103:52:28.337 | 373948.337 | 3:38:00.000 | 3:44:00.100 | 3:38:00.000 | 2014-07-18 18:05 | 1800 | 61.9 | 113.38 | 592.3 | 372 | 521 | 1.7 | 149 | 100.1 | 5.5 | 20.7 | 4.44 | 96 | 89.9 | 89 | 90 | 24.9 | 40 | 39.4 | 95.4 | 28.8 | 998.9 | 0.74137 | 90 | 1.498 | 0.000807 | 84.1 | 0.7413 | 11.559 | -0.00127 | 98.4 | 102.9
437 | 371104 | OnTest | 0 | Test | 103:52:58.337 | 373978.337 | 3:38:30.000 | 3:44:30.100 | 3:38:30.000 | 2014-07-18 18:05 | 1800 | 62 | 112.3 | 593 | 371.5 | 520.6 | 1.7 | 149.1 | 99.8 | 5.6 | 20.7 | 4.44 | 96 | 90 | 89.1 | 90 | 24.9 | 40 | 39.3 | 95.4 | 29 | 998.9 | 0.74107 | 89.9 | 1.496 | 0.000807 | 84.1 | 0.7409 | 11.62 | -0.00127 | 98.5 | 102.9
438 | 371405 | OnTest | 0 | Test | 103:53:28.337 | 374008.337 | 3:39:00.000 | 3:45:00.100 | 3:39:00.000 | 2014-07-18 18:06 | 1800 | 61.7 | 112.27 | 594.9 | 371.8 | 520.7 | 1.7 | 149 | 99.9 | 5.6 | 20.5 | 4.41 | 96 | 89.9 | 89 | 90 | 24.9 | 39.9 | 39.1 | 95.4 | 28.8 | 998.9 | 0.74107 | 90 | 1.497 | 0.000807 | 84.1 | 0.741 | 11.607 | -0.00127 | 98.5 | 102.9
439 | 371706 | OnTest | 0 | Test | 103:53:58.337 | 374038.337 | 3:39:30.000 | 3:45:30.100 | 3:39:30.000 | 2014-07-18 18:06 | 1800 | 61.3 | 114.02 | 593.1 | 371.3 | 520.5 | 1.7 | 149.3 | 99.8 | 5.6 | 20.5 | 4.36 | 96 | 89.9 | 89 | 90 | 24.9 | 39.9 | 39 | 95.4 | 28.9 | 998.9 | 0.7415 | 89.9 | 1.496 | 0.000806 | 84 | 0.7413 | 11.557 | -0.00127 | 98.4 | 102.8
440 | 372007 | OnTest | 0 | Test | 103:54:28.337 | 374068.337 | 3:40:00.000 | 3:46:00.100 | 3:40:00.000 | 2014-07-18 18:07 | 1799 | 62.4 | 112.2 | 581.8 | 372.4 | 521.6 | 1.7 | 149.2 | 100.1 | 5.6 | 20.4 | 4.46 | 96 | 89.9 | 89 | 90 | 24.9 | 40.2 | 38.9 | 95.4 | 29.1 | 998.9 | 0.7415 | 90 | 1.5 | 0.000808 | 84.2 | 0.7414 | 11.542 | -0.00127 | 98.5 | 102.9
441 | 372308 | OnTest | 0 | Test | 103:54:58.337 | 374098.337 | 3:40:30.000 | 3:46:30.100 | 3:40:30.000 | 2014-07-18 18:07 | 1800 | 63.4 | 114.16 | 590.8 | 372.3 | 521.3 | 1.7 | 149.1 | 99.9 | 5.6 | 20.3 | 4.61 | 96 | 89.9 | 89.1 | 90 | 25 | 39.9 | 38.9 | 95.4 | 29.2 | 998.9 | 0.74125 | 90 | 1.501 | 0.000809 | 84.3 | 0.7412 | 11.581 | -0.00127 | 98.5 | 103.1
442 | 372609 | OnTest | 0 | Test | 103:55:28.337 | 374128.337 | 3:41:00.000 | 3:47:00.100 | 3:41:00.000 | 2014-07-18 18:08 | 1800 | 63.1 | 113.42 | 587.9 | 372 | 521.2 | 1.7 | 149.2 | 100 | 5.6 | 20.3 | 4.54 | 96 | 89.9 | 89 | 89.9 | 25 | 40.1 | 38.9 | 95.4 | 28.9 | 998.9 | 0.74162 | 89.9 | 1.501 | 0.000808 | 84.2 | 0.7415 | 11.53 | -0.00127 | 98.5 | 103
443 | 372910 | OnTest | 0 | Test | 103:55:58.337 | 374158.337 | 3:41:30.000 | 3:47:30.100 | 3:41:30.000 | 2014-07-18 18:08 | 1800 | 62 | 115.59 | 593 | 372 | 521 | 1.7 | 148.9 | 99.9 | 5.6 | 20.3 | 4.46 | 96 | 89.9 | 89 | 90 | 25 | 40 | 38.8 | 95.4 | 29 | 998.9 | 0.74186 | 89.9 | 1.495 | 0.000807 | 84.1 | 0.7417 | 11.497 | -0.00127 | 98.4 | 102.9
444 | 373211 | OnTest | 0 | Test | 103:56:28.337 | 374188.337 | 3:42:00.000 | 3:48:00.100 | 3:42:00.000 | 2014-07-18 18:09 | 1800 | 62.1 | 113.92 | 593.6 | 372.1 | 521.1 | 1.7 | 149 | 100.1 | 5.6 | 20.3 | 4.48 | 96 | 89.9 | 89.1 | 90 | 25 | 39.9 | 38.9 | 95.4 | 29 | 998.9 | 0.74095 | 90 | 1.49 | 0.000806 | 84 | 0.7409 | 11.619 | -0.00127 | 98.4 | 102.9
445 | 373512 | OnTest | 0 | Test | 103:56:58.337 | 374218.337 | 3:42:30.000 | 3:48:30.100 | 3:42:30.000 | 2014-07-18 18:09 | 1800 | 63.7 | 115.3 | 596.2 | 372.1 | 521.4 | 1.7 | 149.3 | 100 | 5.5 | 20.3 | 4.65 | 96 | 90 | 89.1 | 90 | 25 | 40 | 39.5 | 95.4 | 28.8 | 998.9 | 0.74095 | 89.9 | 1.496 | 0.000806 | 84 | 0.7408 | 11.638 | -0.00127 | 98.4 | 103.1
446 | 373813 | OnTest | 0 | Test | 103:57:28.337 | 374248.337 | 3:43:00.000 | 3:49:00.100 | 3:43:00.000 | 2014-07-18 18:10 | 1800 | 62.9 | 115.4 | 588.6 | 371.8 | 520.9 | 1.7 | 149.1 | 99.9 | 5.5 | 20.4 | 4.47 | 96 | 90 | 89.1 | 90 | 25 | 39.9 | 40.4 | 95.4 | 28.9 | 998.9 | 0.74101 | 90 | 1.494 | 0.000805 | 83.9 | 0.741 | 11.605 | -0.00127 | 98.5 | 102.9
447 | 374114 | OnTest | 0 | Test | 103:57:58.337 | 374278.337 | 3:43:30.000 | 3:49:30.100 | 3:43:30.000 | 2014-07-18 18:10 | 1800 | 61.4 | 115.49 | 594.6 | 371.5 | 520.8 | 1.7 | 149.3 | 100 | 5.5 | 20.4 | 4.36 | 96 | 90.1 | 89.2 | 90.1 | 25.1 | 40 | 41.2 | 95.4 | 29.4 | 998.9 | 0.74058 | 90 | 1.501 | 0.000802 | 83.6 | 0.7406 | 11.673 | -0.00127 | 98.4 | 102.8
448 | 374415 | OnTest | 0 | Test | 103:58:28.337 | 374308.337 | 3:44:00.000 | 3:50:00.100 | 3:44:00.000 | 2014-07-18 18:11 | 1800 | 62.8 | 115.27 | 589.1 | 371.8 | 520.9 | 1.7 | 149.1 | 99.9 | 5.5 | 20.4 | 4.58 | 96 | 90.1 | 89.2 | 90.1 | 25.1 | 39.9 | 41.7 | 95.5 | 29.1 | 998.9 | 0.74064 | 90.1 | 1.502 | 0.000804 | 83.9 | 0.7408 | 11.641 | -0.00127 | 98.4 | 103
449 | 374716 | OnTest | 0 | Test | 103:58:58.337 | 374338.337 | 3:44:30.000 | 3:50:30.100 | 3:44:30.000 | 2014-07-18 18:11 | 1800 | 63.8 | 112.83 | 579.3 | 371.8 | 520.7 | 1.7 | 148.8 | 99.7 | 5.5 | 20.5 | 4.64 | 96 | 90.2 | 89.3 | 90.1 | 25.1 | 40.3 | 42.1 | 95.5 | 29.1 | 998.9 | 0.73954 | 90.1 | 1.495 | 0.000805 | 84 | 0.7397 | 11.81 | -0.00127 | 98.4 | 103.1
450 | 375017 | OnTest | 0 | Test | 103:59:28.337 | 374368.337 | 3:45:00.000 | 3:51:00.100 | 3:45:00.000 | 2014-07-18 18:12 | 1800 | 62.3 | 114.48 | 595.1 | 371.3 | 520.3 | 1.7 | 149 | 99.8 | 5.6 | 20.5 | 4.44 | 96 | 90.2 | 89.3 | 90.1 | 25.1 | 40 | 42.3 | 95.5 | 28.9 | 998.9 | 0.74033 | 90.1 | 1.503 | 0.000805 | 83.9 | 0.7405 | 11.689 | -0.00127 | 98.4 | 102.9
451 | 375318 | OnTest | 0 | Test | 103:59:58.337 | 374398.337 | 3:45:30.000 | 3:51:30.100 | 3:45:30.000 | 2014-07-18 18:12 | 1801 | 61 | 113.73 | 594.7 | 371.4 | 520.4 | 1.7 | 149 | 99.7 | 5.6 | 20.5 | 4.36 | 96 | 90.2 | 89.3 | 90.1 | 25.1 | 40.1 | 41.7 | 95.5 | 28.7 | 998.9 | 0.74076 | 90.1 | 1.503 | 0.000804 | 83.9 | 0.7409 | 11.623 | -0.00127 | 98.4 | 102.7
452 | 375619 | OnTest | 0 | Test | 104:00:28.337 | 374428.337 | 3:46:00.000 | 3:52:00.100 | 3:46:00.000 | 2014-07-18 18:13 | 1800 | 62.8 | 111.22 | 571 | 371.5 | 520.6 | 1.7 | 149 | 99.8 | 5.6 | 20.5 | 4.48 | 96 | 90.2 | 89.3 | 90.2 | 25.1 | 40.3 | 40.7 | 95.5 | 29.1 | 998.9 | 0.74027 | 90.2 | 1.502 | 0.000804 | 83.8 | 0.7405 | 11.69 | -0.00127 | 98.4 | 102.9
453 | 375920 | OnTest | 0 | Test | 104:00:58.337 | 374458.337 | 3:46:30.000 | 3:52:30.100 | 3:46:30.000 | 2014-07-18 18:13 | 1800 | 61.8 | 113.61 | 591.8 | 371.6 | 520.8 | 1.7 | 149.2 | 99.8 | 5.6 | 20.6 | 4.42 | 96 | 90.1 | 89.2 | 90.2 | 25.1 | 40.2 | 39.9 | 95.6 | 29.2 | 998.9 | 0.74027 | 90.2 | 1.499 | 0.000805 | 84 | 0.7405 | 11.687 | -0.00127 | 98.4 | 102.9
454 | 376221 | OnTest | 0 | Test | 104:01:28.337 | 374488.337 | 3:47:00.000 | 3:53:00.100 | 3:47:00.000 | 2014-07-18 18:14 | 1799 | 63.5 | 113.16 | 584.8 | 371.6 | 520.8 | 1.7 | 149.2 | 100 | 5.6 | 20.5 | 4.68 | 96 | 90.1 | 89.2 | 90.2 | 25.1 | 40.3 | 39.4 | 95.6 | 29 | 998.9 | 0.74076 | 90.2 | 1.499 | 0.000805 | 83.9 | 0.741 | 11.616 | -0.00127 | 98.4 | 103.1
455 | 376522 | OnTest | 0 | Test | 104:01:58.337 | 374518.337 | 3:47:30.000 | 3:53:30.100 | 3:47:30.000 | 2014-07-18 18:14 | 1800 | 61.8 | 115.1 | 593.7 | 371.1 | 519.8 | 1.7 | 148.8 | 99.8 | 5.6 | 20.6 | 4.42 | 96 | 90 | 89.1 | 90.2 | 25.1 | 40.1 | 39.1 | 95.6 | 28.8 | 998.9 | 0.74119 | 90.1 | 1.497 | 0.000804 | 83.8 | 0.7413 | 11.559 | -0.00127 | 98.4 | 102.9
456 | 376823 | OnTest | 0 | Test | 104:02:28.337 | 374548.337 | 3:48:00.000 | 3:54:00.100 | 3:48:00.000 | 2014-07-18 18:15 | 1800 | 63.1 | 113.21 | 593.9 | 371.3 | 520.2 | 1.7 | 148.9 | 100 | 5.6 | 20.6 | 4.49 | 96 | 90 | 89.1 | 90.2 | 25.1 | 40.1 | 38.9 | 95.6 | 28.9 | 998.9 | 0.74046 | 90.1 | 1.504 | 0.000805 | 83.9 | 0.7406 | 11.671 | -0.00127 | 98.4 | 102.9
457 | 377124 | OnTest | 0 | Test | 104:02:58.337 | 374578.337 | 3:48:30.000 | 3:54:30.100 | 3:48:30.000 | 2014-07-18 18:15 | 1800 | 62.3 | 113.51 | 593.9 | 371.5 | 520.4 | 1.7 | 148.9 | 99.8 | 5.6 | 20.5 | 4.44 | 96 | 90 | 89.1 | 90.2 | 25.1 | 40 | 38.8 | 95.6 | 29 | 998.9 | 0.74095 | 90.2 | 1.493 | 0.000805 | 83.9 | 0.7412 | 11.58 | -0.00127 | 98.4 | 102.9
458 | 377425 | OnTest | 0 | Test | 104:03:28.337 | 374608.337 | 3:49:00.000 | 3:55:00.100 | 3:49:00.000 | 2014-07-18 18:16 | 1800 | 63.4 | 114.16 | 584 | 371.6 | 520.6 | 1.7 | 149 | 99.9 | 5.6 | 20.4 | 4.55 | 96 | 90 | 89 | 90.1 | 25.1 | 39.9 | 38.6 | 95.6 | 28.8 | 998.9 | 0.74009 | 90 | 1.495 | 0.000805 | 83.9 | 0.7401 | 11.737 | -0.00127 | 98.5 | 103
459 | 377726 | OnTest | 0 | Test | 104:03:58.337 | 374638.337 | 3:49:30.000 | 3:55:30.100 | 3:49:30.000 | 2014-07-18 18:16 | 1800 | 64.2 | 117.81 | 593.5 | 371.8 | 520.9 | 1.7 | 149.1 | 100 | 5.6 | 20.4 | 4.66 | 96 | 89.9 | 89 | 90.1 | 25.1 | 39.9 | 38.5 | 95.6 | 28.6 | 998.9 | 0.74076 | 90 | 1.501 | 0.000807 | 84 | 0.7407 | 11.651 | -0.00127 | 98.4 | 103.1
460 | 378027 | OnTest | 0 | Test | 104:04:28.337 | 374668.337 | 3:50:00.000 | 3:56:00.100 | 3:50:00.000 | 2014-07-18 18:17 | 1799 | 62.4 | 115.64 | 588.3 | 371.5 | 520.5 | 1.7 | 149 | 100.1 | 5.6 | 20.3 | 4.48 | 96 | 89.9 | 89 | 90.1 | 25.1 | 39.9 | 38.4 | 95.5 | 28.7 | 998.9 | 0.74058 | 90.1 | 1.505 | 0.000804 | 83.8 | 0.7407 | 11.657 | -0.00127 | 98.4 | 102.9
461 | 378328 | OnTest | 0 | Test | 104:04:58.337 | 374698.337 | 3:50:30.000 | 3:56:30.100 | 3:50:30.000 | 2014-07-18 18:17 | 1799 | 62.1 | 115.86 | 591.5 | 371.3 | 520.3 | 1.7 | 149 | 100 | 5.5 | 20.3 | 4.39 | 96 | 89.9 | 89 | 90.1 | 25.1 | 39.8 | 38.7 | 95.5 | 29.1 | 998.9 | 0.74033 | 90 | 1.498 | 0.000805 | 83.9 | 0.7404 | 11.7 | -0.00127 | 98.5 | 102.9
462 | 378629 | OnTest | 0 | Test | 104:05:28.337 | 374728.337 | 3:51:00.000 | 3:57:00.100 | 3:51:00.000 | 2014-07-18 18:18 | 1800 | 61.6 | 114.24 | 592.8 | 371.6 | 520.5 | 1.7 | 149 | 100.2 | 5.5 | 20.3 | 4.36 | 96 | 89.9 | 89 | 90.1 | 25.1 | 40 | 39.5 | 95.5 | 28.9 | 998.9 | 0.74113 | 90 | 1.495 | 0.000804 | 83.7 | 0.7412 | 11.584 | -0.00127 | 98.4 | 102.8
463 | 378930 | OnTest | 0 | Test | 104:05:58.337 | 374758.337 | 3:51:30.000 | 3:57:30.100 | 3:51:30.000 | 2014-07-18 18:18 | 1800 | 63.4 | 111.8 | 588.9 | 371.8 | 521 | 1.7 | 149.2 | 100 | 5.5 | 20.3 | 4.61 | 96 | 89.9 | 89 | 90 | 25.1 | 40.2 | 40.7 | 95.5 | 28.9 | 998.9 | 0.74027 | 89.9 | 1.504 | 0.000806 | 84 | 0.7402 | 11.731 | -0.00127 | 98.4 | 103
464 | 379231 | OnTest | 0 | Test | 104:06:28.337 | 374788.337 | 3:52:00.000 | 3:58:00.100 | 3:52:00.000 | 2014-07-18 18:19 | 1800 | 62.6 | 113.07 | 593.8 | 371.5 | 520.6 | 1.7 | 149.1 | 100.1 | 5.5 | 20.4 | 4.47 | 96 | 89.9 | 89 | 90 | 25.1 | 40.1 | 41.6 | 95.5 | 28.8 | 998.9 | 0.7407 | 90 | 1.503 | 0.000805 | 83.9 | 0.7407 | 11.658 | -0.00127 | 98.5 | 103
465 | 379532 | OnTest | 0 | Test | 104:06:58.337 | 374818.337 | 3:52:30.000 | 3:58:30.100 | 3:52:30.000 | 2014-07-18 18:19 | 1800 | 61.4 | 113.72 | 577.9 | 371.4 | 520.5 | 1.7 | 149.1 | 99.9 | 5.5 | 20.4 | 4.37 | 96 | 89.9 | 89 | 90.1 | 25 | 40.1 | 42.3 | 95.5 | 28.8 | 998.9 | 0.74046 | 90 | 1.496 | 0.000804 | 83.8 | 0.7404 | 11.696 | -0.00127 | 98.4 | 102.8
466 | 379833 | OnTest | 0 | Test | 104:07:28.337 | 374848.337 | 3:53:00.000 | 3:59:00.100 | 3:53:00.000 | 2014-07-18 18:20 | 1799 | 61.5 | 116.32 | 590.3 | 371.4 | 520.3 | 1.7 | 148.9 | 100 | 5.5 | 20.5 | 4.33 | 96 | 90 | 89.1 | 90.1 | 24.9 | 40 | 42.7 | 95.5 | 29 | 998.9 | 0.74131 | 90.1 | 1.501 | 0.000803 | 83.7 | 0.7414 | 11.548 | -0.00127 | 98.4 | 102.7
467 | 380134 | OnTest | 0 | Test | 104:07:58.337 | 374878.337 | 3:53:30.000 | 3:59:30.100 | 3:53:30.000 | 2014-07-18 18:20 | 1800 | 62.5 | 114.17 | 594.8 | 371.4 | 520.5 | 1.7 | 149.1 | 100 | 5.6 | 20.4 | 4.5 | 96 | 90 | 89.1 | 90.1 | 24.8 | 40 | 42.1 | 95.5 | 28.8 | 998.9 | 0.74058 | 90 | 1.503 | 0.000805 | 83.9 | 0.7406 | 11.674 | -0.00127 | 98.4 | 102.9
468 | 380435 | OnTest | 0 | Test | 104:08:28.337 | 374908.337 | 3:54:00.000 | 4:00:00.100 | 3:54:00.000 | 2014-07-18 18:21 | 1800 | 63.6 | 110.7 | 578.2 | 371.7 | 520.7 | 1.7 | 149 | 100.1 | 5.6 | 20.4 | 4.64 | 96 | 90 | 89.1 | 90.1 | 24.8 | 40.1 | 41 | 95.5 | 28.7 | 998.9 | 0.74119 | 90 | 1.498 | 0.000806 | 84 | 0.7412 | 11.582 | -0.00127 | 98.5 | 103.1
469 | 380736 | OnTest | 0 | Test | 104:08:58.337 | 374938.337 | 3:54:30.000 | 4:00:30.100 | 3:54:30.000 | 2014-07-18 18:21 | 1800 | 62.8 | 112.56 | 589.8 | 371.6 | 520.7 | 1.7 | 149 | 100 | 5.6 | 20.4 | 4.55 | 96 | 90 | 89.1 | 90.1 | 24.7 | 40 | 40 | 95.6 | 28.8 | 998.9 | 0.74076 | 90 | 1.503 | 0.000806 | 84 | 0.7408 | 11.643 | -0.00127 | 98.5 | 103
470 | 381037 | OnTest | 0 | Test | 104:09:28.337 | 374968.337 | 3:55:00.000 | 4:01:00.100 | 3:55:00.000 | 2014-07-18 18:22 | 1800 | 61.6 | 114.63 | 593 | 371.6 | 520.6 | 1.7 | 149.1 | 100 | 5.6 | 20.4 | 4.37 | 96 | 90 | 89.1 | 90.1 | 24.7 | 40 | 39.3 | 95.5 | 28.8 | 998.9 | 0.74101 | 90 | 1.497 | 0.000806 | 84 | 0.7411 | 11.601 | -0.00127 | 98.4 | 102.7
471 | 381338 | OnTest | 0 | Test | 104:09:58.337 | 374998.337 | 3:55:30.000 | 4:01:30.100 | 3:55:30.000 | 2014-07-18 18:22 | 1800 | 61.9 | 116.16 | 594.4 | 371.5 | 520.5 | 1.7 | 149 | 100.1 | 5.6 | 20.5 | 4.39 | 96 | 90 | 89.1 | 90.1 | 24.7 | 40 | 38.8 | 95.5 | 28.6 | 998.9 | 0.74101 | 90 | 1.503 | 0.000806 | 84 | 0.741 | 11.604 | -0.00127 | 98.5 | 102.9
472 | 381639 | OnTest | 0 | Test | 104:10:28.337 | 375028.337 | 3:56:00.000 | 4:02:00.100 | 3:56:00.000 | 2014-07-18 18:23 | 1800 | 62.7 | 113 | 578 | 371.9 | 520.9 | 1.7 | 149 | 99.8 | 5.6 | 20.5 | 4.55 | 96 | 89.9 | 89 | 90.1 | 24.7 | 40 | 38.6 | 95.5 | 28.9 | 998.9 | 0.7407 | 90 | 1.504 | 0.000806 | 84 | 0.7407 | 11.652 | -0.00127 | 98.4 | 103
473 | 381940 | OnTest | 0 | Test | 104:10:58.337 | 375058.337 | 3:56:30.000 | 4:02:30.100 | 3:56:30.000 | 2014-07-18 18:23 | 1800 | 63.5 | 114.86 | 592.4 | 371.8 | 520.7 | 1.7 | 148.9 | 100 | 5.6 | 20.5 | 4.59 | 96 | 89.9 | 89 | 90.1 | 24.7 | 39.9 | 38.4 | 95.5 | 28.7 | 998.9 | 0.74003 | 89.9 | 1.504 | 0.000806 | 84 | 0.7399 | 11.77 | -0.00127 | 98.4 | 103
474 | 382241 | OnTest | 0 | Test | 104:11:28.337 | 375088.337 | 3:57:00.000 | 4:03:00.100 | 3:57:00.000 | 2014-07-18 18:24 | 1800 | 62.6 | 113.61 | 585.6 | 371.6 | 520.4 | 1.7 | 148.8 | 100 | 5.6 | 20.5 | 4.51 | 96 | 90 | 89.1 | 90.1 | 24.7 | 40 | 38.3 | 95.5 | 29 | 998.9 | 0.74064 | 90 | 1.506 | 0.000806 | 84 | 0.7406 | 11.668 | -0.00127 | 98.5 | 103
475 | 382542 | OnTest | 0 | Test | 104:11:58.337 | 375118.337 | 3:57:30.000 | 4:03:30.100 | 3:57:30.000 | 2014-07-18 18:24 | 1800 | 62.9 | 115.66 | 594 | 371.5 | 520.6 | 1.7 | 149.1 | 100 | 5.6 | 20.6 | 4.46 | 96 | 90 | 89.1 | 90.1 | 24.8 | 39.9 | 38.3 | 95.5 | 28.9 | 998.9 | 0.74088 | 90.1 | 1.511 | 0.000807 | 84.1 | 0.741 | 11.61 | -0.00127 | 98.4 | 102.9
476 | 382843 | OnTest | 0 | Test | 104:12:28.337 | 375148.337 | 3:58:00.000 | 4:04:00.100 | 3:58:00.000 | 2014-07-18 18:25 | 1800 | 62.5 | 113.5 | 593.5 | 371.4 | 520.4 | 1.7 | 149.1 | 99.9 | 5.6 | 20.5 | 4.4 | 96 | 90 | 89.1 | 90.1 | 24.9 | 39.9 | 38.5 | 95.5 | 28.9 | 998.9 | 0.74033 | 90 | 1.499 | 0.000805 | 83.9 | 0.7404 | 11.7 | -0.00127 | 98.4 | 102.8
477 | 383144 | OnTest | 0 | Test | 104:12:58.337 | 375178.337 | 3:58:30.000 | 4:04:30.100 | 3:58:30.000 | 2014-07-18 18:25 | 1800 | 63.2 | 111.91 | 586.8 | 371.6 | 520.9 | 1.7 | 149.3 | 99.9 | 5.6 | 20.4 | 4.58 | 96 | 90 | 89.1 | 90.1 | 24.9 | 39.9 | 39.3 | 95.5 | 29 | 998.9 | 0.74039 | 90.1 | 1.501 | 0.000805 | 83.9 | 0.7405 | 11.683 | -0.00127 | 98.5 | 103.1
478 | 383445 | OnTest | 0 | Test | 104:13:28.337 | 375208.337 | 3:59:00.000 | 4:05:00.100 | 3:59:00.000 | 2014-07-18 18:26 | 1800 | 64.2 | 113.35 | 592.4 | 371.8 | 520.7 | 1.7 | 148.9 | 100.1 | 5.5 | 20.4 | 4.67 | 96 | 90 | 89.1 | 90.1 | 25 | 40.1 | 40.6 | 95.5 | 29.1 | 998.9 | 0.74095 | 90 | 1.504 | 0.000807 | 84.1 | 0.741 | 11.614 | -0.00127 | 98.4 | 103.1
479 | 383746 | OnTest | 0 | Test | 104:13:58.337 | 375238.337 | 3:59:30.000 | 4:05:30.100 | 3:59:30.000 | 2014-07-18 18:26 | 1800 | 61.6 | 112.39 | 581.3 | 371.6 | 520.5 | 1.7 | 149 | 100 | 5.5 | 20.4 | 4.43 | 96 | 90 | 89.1 | 90.1 | 25.1 | 40.3 | 41.6 | 95.5 | 29.2 | 998.9 | 0.74027 | 90.1 | 1.5 | 0.000806 | 84 | 0.7404 | 11.706 | -0.00127 | 98.4 | 102.9
480 | 384047 | OnTest | 0 | Test | 104:14:28.337 | 375268.337 | 4:00:00.000 | 4:06:00.100 | 4:00:00.000 | 2014-07-18 18:27 | 1800 | 61.9 | 115.17 | 593.3 | 371.4 | 520.1 | 1.7 | 148.7 | 99.9 | 5.5 | 20.4 | 4.37 | 96 | 90.1 | 89.2 | 90.1 | 25.2 | 40.2 | 42.5 | 95.5 | 29.2 | 998.9 | 0.74027 | 90.1 | 1.504 | 0.000806 | 84 | 0.7404 | 11.706 | -0.00127 | 98.4 | 102.8
481 | 384348 | OnTest | 0 | Test | 104:14:58.337 | 375298.337 | 4:00:30.000 | 4:06:30.100 | 4:00:30.000 | 2014-07-18 18:27 | 1800 | 61.7 | 114.68 | 585.2 | 371.3 | 520.1 | 1.7 | 148.8 | 99.8 | 5.5 | 20.4 | 4.35 | 96 | 90.1 | 89.2 | 90.1 | 25.2 | 40 | 42.9 | 95.6 | 28.7 | 998.9 | 0.74058 | 90.1 | 1.498 | 0.000806 | 84 | 0.7408 | 11.646 | -0.00127 | 98.4 | 102.8
482 | 384649 | OnTest | 0 | Test | 104:15:28.337 | 375328.337 | 4:01:00.000 | 4:07:00.100 | 4:01:00.000 | 2014-07-18 18:28 | 1800 | 62.9 | 113.11 | 579.8 | 371.6 | 520.8 | 1.7 | 149.2 | 99.9 | 5.6 | 20.3 | 4.56 | 96 | 90.1 | 89.2 | 90.1 | 25.2 | 40.2 | 42.2 | 95.6 | 28.6 | 998.9 | 0.74027 | 90.1 | 1.501 | 0.000805 | 84 | 0.7404 | 11.706 | -0.00127 | 98.4 | 103
483 | 384950 | OnTest | 0 | Test | 104:15:58.337 | 375358.337 | 4:01:30.000 | 4:07:30.100 | 4:01:30.000 | 2014-07-18 18:28 | 1801 | 64.2 | 114.62 | 593.7 | 371.8 | 520.9 | 1.7 | 149.1 | 99.7 | 5.6 | 20.3 | 4.72 | 96 | 90.1 | 89.2 | 90.2 | 25.2 | 40.2 | 41 | 95.6 | 28.4 | 998.9 | 0.74046 | 90.2 | 1.507 | 0.000808 | 84.2 | 0.7407 | 11.66 | -0.00127 | 98.5 | 103.2
484 | 385251 | OnTest | 0 | Test | 104:16:28.337 | 375388.337 | 4:02:00.000 | 4:08:00.100 | 4:02:00.000 | 2014-07-18 18:29 | 1800 | 62.5 | 113.27 | 592 | 371.5 | 520.6 | 1.7 | 149.1 | 99.6 | 5.6 | 20.2 | 4.46 | 96 | 90 | 89.1 | 90.1 | 25.2 | 40.1 | 40 | 95.6 | 28.5 | 998.9 | 0.74046 | 90.1 | 1.497 | 0.000806 | 84.1 | 0.7405 | 11.68 | -0.00127 | 98.4 | 102.9
485 | 385552 | OnTest | 0 | Test | 104:16:58.337 | 375418.337 | 4:02:30.000 | 4:08:30.100 | 4:02:30.000 | 2014-07-18 18:29 | 1800 | 61.7 | 113.39 | 591.2 | 371.1 | 520.1 | 1.7 | 149 | 99.9 | 5.6 | 20.2 | 4.28 | 96 | 90 | 89.1 | 90.1 | 25.2 | 40 | 39.3 | 95.6 | 28.9 | 998.9 | 0.74076 | 90 | 1.502 | 0.000805 | 83.9 | 0.7408 | 11.643 | -0.00127 | 98.4 | 102.7
486 | 385853 | OnTest | 0 | Test | 104:17:28.337 | 375448.337 | 4:03:00.000 | 4:09:00.100 | 4:03:00.000 | 2014-07-18 18:30 | 1800 | 61.6 | 113.59 | 582 | 371.3 | 520.5 | 1.7 | 149.2 | 99.8 | 5.6 | 20.2 | 4.43 | 95.9 | 90 | 89 | 90.1 | 25.2 | 40 | 38.9 | 95.6 | 28.8 | 998.9 | 0.74107 | 90.1 | 1.501 | 0.000806 | 84 | 0.7412 | 11.58 | -0.00127 | 98.4 | 102.9
487 | 386154 | OnTest | 0 | Test | 104:17:58.337 | 375478.337 | 4:03:30.000 | 4:09:30.100 | 4:03:30.000 | 2014-07-18 18:30 | 1800 | 62.3 | 116.04 | 594.2 | 371.5 | 520.6 | 1.7 | 149.1 | 99.8 | 5.6 | 20.1 | 4.52 | 95.9 | 89.9 | 89 | 90 | 25.2 | 40 | 38.6 | 95.5 | 28.6 | 998.9 | 0.74058 | 90 | 1.498 | 0.000806 | 84 | 0.7406 | 11.669 | -0.00127 | 98.4 | 102.9
488 | 386455 | OnTest | 0 | Test | 104:18:28.337 | 375508.337 | 4:04:00.000 | 4:10:00.100 | 4:04:00.000 | 2014-07-18 18:31 | 1800 | 62.1 | 114 | 561.8 | 371.5 | 520.6 | 1.7 | 149.1 | 99.8 | 5.6 | 20.2 | 4.31 | 95.9 | 89.9 | 89 | 90 | 25.2 | 40 | 38.4 | 95.5 | 28.5 | 998.9 | 0.74101 | 90 | 1.501 | 0.000807 | 84.2 | 0.741 | 11.613 | -0.00127 | 98.4 | 102.7
489 | 386756 | OnTest | 0 | Test | 104:18:58.337 | 375538.337 | 4:04:30.000 | 4:10:30.100 | 4:04:30.000 | 2014-07-18 18:31 | 1800 | 60.5 | 115.49 | 595 | 371.3 | 520 | 1.7 | 148.7 | 99.7 | 5.6 | 20.3 | 4.14 | 95.9 | 89.9 | 89 | 89.9 | 25.2 | 39.9 | 38.2 | 95.5 | 28.6 | 998.9 | 0.74143 | 89.8 | 1.488 | 0.000805 | 83.9 | 0.7412 | 11.573 | -0.00127 | 98.4 | 102.5
490 | 387057 | OnTest | 0 | Test | 104:19:28.337 | 375568.337 | 4:05:00.000 | 4:11:00.100 | 4:05:00.000 | 2014-07-18 18:32 | 1800 | 60.1 | 112.81 | 592.3 | 371.5 | 520.4 | 1.7 | 148.9 | 99.9 | 5.6 | 20.2 | 4.18 | 95.9 | 89.8 | 88.9 | 89.9 | 25.2 | 39.9 | 38.2 | 95.4 | 28.6 | 998.9 | 0.74064 | 89.8 | 1.496 | 0.000806 | 84 | 0.7403 | 11.708 | -0.00127 | 98.4 | 102.6
491 | 387358 | OnTest | 0 | Test | 104:19:58.337 | 375598.337 | 4:05:30.000 | 4:11:30.100 | 4:05:30.000 | 2014-07-18 18:32 | 1800 | 62.2 | 113.31 | 593.4 | 371.7 | 520.7 | 1.7 | 149 | 99.9 | 5.6 | 20.3 | 4.37 | 95.9 | 89.8 | 88.9 | 89.9 | 25.2 | 39.9 | 38.4 | 95.4 | 28.5 | 998.9 | 0.74174 | 89.9 | 1.501 | 0.000806 | 84 | 0.7416 | 11.524 | -0.00127 | 98.5 | 102.8
492 | 387659 | OnTest | 0 | Test | 104:20:28.337 | 375628.337 | 4:06:00.000 | 4:12:00.100 | 4:06:00.000 | 2014-07-18 18:33 | 1800 | 63.2 | 113.23 | 584.9 | 371.9 | 520.8 | 1.7 | 148.9 | 100 | 5.5 | 20.4 | 4.52 | 96 | 89.9 | 89 | 89.9 | 25.2 | 40 | 39.3 | 95.4 | 28.6 | 998.9 | 0.7407 | 89.8 | 1.497 | 0.000806 | 84 | 0.7405 | 11.691 | -0.00127 | 98.4 | 102.9
493 | 387960 | OnTest | 0 | Test | 104:20:58.337 | 375658.337 | 4:06:30.000 | 4:12:30.100 | 4:06:30.000 | 2014-07-18 18:33 | 1800 | 62.2 | 116.55 | 594.8 | 371.5 | 520.3 | 1.7 | 148.8 | 100 | 5.5 | 20.5 | 4.32 | 96 | 89.9 | 89 | 89.9 | 25 | 39.9 | 40.5 | 95.4 | 28.8 | 998.9 | 0.74082 | 89.9 | 1.488 | 0.000807 | 84.1 | 0.7406 | 11.662 | -0.00127 | 98.5 | 102.8
494 | 388261 | OnTest | 0 | Test | 104:21:28.337 | 375688.337 | 4:07:00.000 | 4:13:00.100 | 4:07:00.000 | 2014-07-18 18:34 | 1800 | 61.1 | 116.45 | 592.1 | 371.6 | 520.4 | 1.7 | 148.8 | 99.8 | 5.5 | 20.7 | 4.29 | 96 | 90 | 89.1 | 89.9 | 24.8 | 39.8 | 41.6 | 95.4 | 28.6 | 998.9 | 0.74088 | 89.9 | 1.5 | 0.000806 | 84 | 0.7407 | 11.655 | -0.00127 | 98.4 | 102.7
495 | 388562 | OnTest | 0 | Test | 104:21:58.337 | 375718.337 | 4:07:30.000 | 4:13:30.100 | 4:07:30.000 | 2014-07-18 18:34 | 1800 | 61.2 | 112.97 | 590.5 | 371.6 | 520.5 | 1.7 | 148.9 | 99.9 | 5.5 | 20.8 | 4.25 | 96 | 90 | 89.1 | 89.9 | 24.7 | 40 | 42.5 | 95.4 | 28.8 | 998.9 | 0.74192 | 89.9 | 1.501 | 0.000806 | 84 | 0.7418 | 11.496 | -0.00127 | 98.4 | 102.7
496 | 388863 | OnTest | 0 | Test | 104:22:28.337 | 375748.337 | 4:08:00.000 | 4:14:00.100 | 4:08:00.000 | 2014-07-18 18:35 | 1799 | 61 | 113.23 | 590.7 | 371.6 | 520.4 | 1.7 | 148.8 | 99.8 | 5.5 | 20.8 | 4.22 | 96 | 90.1 | 89.1 | 89.9 | 24.6 | 39.9 | 43 | 95.4 | 28.8 | 998.9 | 0.74119 | 89.9 | 1.502 | 0.000806 | 83.9 | 0.7411 | 11.599 | -0.00127 | 98.4 | 102.6
497 | 389164 | OnTest | 0 | Test | 104:22:58.337 | 375778.337 | 4:08:30.000 | 4:14:30.100 | 4:08:30.000 | 2014-07-18 18:35 | 1800 | 63.8 | 113.96 | 593.6 | 371.9 | 520.7 | 1.7 | 148.8 | 99.7 | 5.6 | 20.6 | 4.58 | 96 | 90.1 | 89.2 | 89.9 | 24.6 | 40 | 42.3 | 95.4 | 28.5 | 998.9 | 0.74162 | 89.8 | 1.497 | 0.000807 | 84 | 0.7414 | 11.554 | -0.00127 | 98.4 | 103
498 | 389465 | OnTest | 0 | Test | 104:23:28.337 | 375808.337 | 4:09:00.000 | 4:15:00.100 | 4:09:00.000 | 2014-07-18 18:36 | 1800 | 63 | 113.02 | 583.2 | 371.7 | 520.7 | 1.7 | 148.9 | 99.7 | 5.6 | 20.6 | 4.4 | 96 | 90.1 | 89.2 | 89.9 | 24.7 | 40 | 41 | 95.4 | 28.8 | 998.9 | 0.74101 | 89.9 | 1.504 | 0.000806 | 84 | 0.7409 | 11.626 | -0.00127 | 98.4 | 102.8
499 | 389766 | OnTest | 0 | Test | 104:23:58.337 | 375838.337 | 4:09:30.000 | 4:15:30.100 | 4:09:30.000 | 2014-07-18 18:36 | 1800 | 61.2 | 113.79 | 592 | 371.2 | 520 | 1.7 | 148.8 | 99.8 | 5.6 | 20.5 | 4.24 | 96 | 90.2 | 89.3 | 90 | 24.8 | 40 | 39.9 | 95.4 | 29 | 998.9 | 0.7396 | 89.9 | 1.5 | 0.000806 | 84 | 0.7395 | 11.84 | -0.00127 | 98.4 | 102.7
500 | 390067 | OnTest | 0 | Test | 104:24:28.337 | 375868.337 | 4:10:00.000 | 4:16:00.100 | 4:10:00.000 | 2014-07-18 18:37 | 1799 | 61.3 | 111.49 | 591 | 370.9 | 519.7 | 1.7 | 148.8 | 99.8 | 5.6 | 20.4 | 4.22 | 96 | 90.1 | 89.3 | 90 | 24.8 | 40.1 | 39.2 | 95.4 | 28.9 | 998.9 | 0.74064 | 90 | 1.498 | 0.000805 | 83.9 | 0.7406 | 11.662 | -0.00127 | 98.4 | 102.6
501 | 390368 | OnTest | 0 | Test | 104:24:58.337 | 375898.337 | 4:10:30.000 | 4:16:30.100 | 4:10:30.000 | 2014-07-18 18:37 | 1801 | 63.3 | 112.63 | 593.5 | 371.7 | 520.6 | 1.7 | 148.9 | 99.9 | 5.6 | 20.3 | 4.52 | 96 | 90.1 | 89.2 | 90 | 24.8 | 40.1 | 38.8 | 95.4 | 29 | 998.9 | 0.74082 | 89.9 | 1.501 | 0.000806 | 83.9 | 0.7407 | 11.653 | -0.00127 | 98.4 | 102.9
502 | 390669 | OnTest | 0 | Test | 104:25:28.337 | 375928.337 | 4:11:00.000 | 4:17:00.100 | 4:11:00.000 | 2014-07-18 18:38 | 1800 | 62.8 | 113.65 | 584.4 | 371.6 | 520.7 | 1.7 | 149 | 99.8 | 5.6 | 20.3 | 4.37 | 96 | 90.1 | 89.2 | 90 | 24.9 | 40.3 | 38.5 | 95.4 | 28.9 | 998.9 | 0.74064 | 90.1 | 1.509 | 0.000807 | 84.1 | 0.7407 | 11.651 | -0.00127 | 98.4 | 102.8
503 | 390970 | OnTest | 0 | Test | 104:25:58.337 | 375958.337 | 4:11:30.000 | 4:17:30.100 | 4:11:30.000 | 2014-07-18 18:38 | 1800 | 62.5 | 115.49 | 594.8 | 371 | 519.8 | 1.7 | 148.8 | 99.7 | 5.6 | 20.3 | 4.29 | 96 | 90.1 | 89.2 | 90 | 24.9 | 40.2 | 38.4 | 95.5 | 28.8 | 998.9 | 0.74046 | 90 | 1.503 | 0.000806 | 84 | 0.7404 | 11.693 | -0.00127 | 98.4 | 102.7
504 | 391271 | OnTest | 0 | Test | 104:26:28.337 | 375988.337 | 4:12:00.000 | 4:18:00.100 | 4:12:00.000 | 2014-07-18 18:39 | 1800 | 61.3 | 113.92 | 592.4 | 371.4 | 520.1 | 1.7 | 148.7 | 99.9 | 5.6 | 20.3 | 4.31 | 96 | 90.1 | 89.2 | 90 | 25 | 40.2 | 38.3 | 95.5 | 28.9 | 998.9 | 0.73984 | 90.1 | 1.504 | 0.000807 | 84.1 | 0.7399 | 11.769 | -0.00127 | 98.5 | 102.8
505 | 391572 | OnTest | 0 | Test | 104:26:58.337 | 376018.337 | 4:12:30.000 | 4:18:30.100 | 4:12:30.000 | 2014-07-18 18:39 | 1799 | 63 | 112.81 | 591.6 | 371.5 | 520.7 | 1.7 | 149.2 | 99.8 | 5.6 | 20.3 | 4.45 | 96 | 90 | 89.1 | 90 | 25 | 40 | 38.3 | 95.5 | 28.7 | 998.9 | 0.74021 | 90.1 | 1.504 | 0.000806 | 84 | 0.7403 | 11.716 | -0.00127 | 98.4 | 102.9
506 | 391873 | OnTest | 0 | Test | 104:27:28.337 | 376048.337 | 4:13:00.000 | 4:19:00.100 | 4:13:00.000 | 2014-07-18 18:40 | 1800 | 63.8 | 114.38 | 586.4 | 371.9 | 520.8 | 1.7 | 148.9 | 99.8 | 5.6 | 20.3 | 4.6 | 96 | 89.9 | 89 | 90 | 25 | 40.2 | 38.5 | 95.5 | 28.8 | 998.9 | 0.7407 | 90 | 1.505 | 0.000808 | 84.2 | 0.7407 | 11.647 | -0.00127 | 98.4 | 103
507 | 392174 | OnTest | 0 | Test | 104:27:58.337 | 376078.337 | 4:13:30.000 | 4:19:30.100 | 4:13:30.000 | 2014-07-18 18:40 | 1800 | 62.1 | 117.62 | 590.6 | 371.3 | 520.1 | 1.7 | 148.8 | 99.9 | 5.6 | 20.4 | 4.28 | 96 | 89.9 | 89 | 89.9 | 25 | 40 | 39.3 | 95.4 | 29.2 | 998.9 | 0.74009 | 89.9 | 1.5 | 0.000807 | 84.1 | 0.7399 | 11.774 | -0.00127 | 98.4 | 102.7
508 | 392475 | OnTest | 0 | Test | 104:28:28.337 | 376108.337 | 4:14:00.000 | 4:20:00.100 | 4:14:00.000 | 2014-07-18 18:41 | 1800 | 61.7 | 115.71 | 593.1 | 371.6 | 520.4 | 1.7 | 148.8 | 99.8 | 5.6 | 20.3 | 4.22 | 96 | 89.9 | 89 | 89.9 | 25.1 | 39.9 | 40.4 | 95.4 | 29.2 | 998.9 | 0.74064 | 90 | 1.499 | 0.000806 | 84 | 0.7407 | 11.661 | -0.00127 | 98.4 | 102.7
509 | 392776 | OnTest | 0 | Test | 104:28:58.337 | 376138.337 | 4:14:30.000 | 4:20:30.100 | 4:14:30.000 | 2014-07-18 18:41 | 1800 | 61.4 | 113.78 | 593.9 | 371.3 | 520.3 | 1.7 | 149 | 99.9 | 5.5 | 20.3 | 4.25 | 96 | 90 | 89 | 89.9 | 25.1 | 40 | 41.4 | 95.4 | 29.1 | 998.9 | 0.7407 | 90 | 1.505 | 0.000805 | 83.9 | 0.7407 | 11.652 | -0.00127 | 98.4 | 102.7
510 | 393077 | OnTest | 0 | Test | 104:29:28.337 | 376168.337 | 4:15:00.000 | 4:21:00.100 | 4:15:00.000 | 2014-07-18 18:42 | 1801 | 61.2 | 111.92 | 592 | 371.3 | 520.2 | 1.7 | 148.9 | 99.9 | 5.5 | 20.4 | 4.26 | 96 | 90 | 89.1 | 89.9 | 25.2 | 40 | 42.1 | 95.4 | 29.3 | 998.9 | 0.74052 | 90 | 1.503 | 0.000807 | 84 | 0.7405 | 11.688 | -0.00127 | 98.4 | 102.7
511 | 393378 | OnTest | 0 | Test | 104:29:58.337 | 376198.337 | 4:15:30.000 | 4:21:30.100 | 4:15:30.000 | 2014-07-18 18:42 | 1800 | 62.6 | 112.53 | 586.2 | 371.5 | 520.4 | 1.7 | 148.8 | 99.8 | 5.5 | 20.4 | 4.49 | 96 | 90 | 89.1 | 89.9 | 25.3 | 40 | 42.7 | 95.4 | 29.3 | 998.9 | 0.74064 | 89.9 | 1.495 | 0.000807 | 84.1 | 0.7405 | 11.682 | -0.00127 | 98.4 | 102.9
512 | 393679 | OnTest | 0 | Test | 104:30:28.337 | 376228.337 | 4:16:00.000 | 4:22:00.100 | 4:16:00.000 | 2014-07-18 18:43 | 1800 | 64.6 | 115.4 | 593.8 | 371.9 | 520.8 | 1.7 | 149 | 99.9 | 5.6 | 20.5 | 4.64 | 96 | 90 | 89.1 | 90 | 25.2 | 40 | 42.3 | 95.4 | 28.8 | 998.9 | 0.74039 | 90 | 1.503 | 0.000808 | 84.3 | 0.7404 | 11.694 | -0.00127 | 98.4 | 103.1
513 | 393980 | OnTest | 0 | Test | 104:30:58.337 | 376258.337 | 4:16:30.000 | 4:22:30.100 | 4:16:30.000 | 2014-07-18 18:43 | 1801 | 62.6 | 115.66 | 589.1 | 371.5 | 520.3 | 1.7 | 148.9 | 99.9 | 5.6 | 20.5 | 4.32 | 96 | 90 | 89.1 | 90 | 25.2 | 40 | 41.3 | 95.4 | 28.8 | 998.9 | 0.7396 | 90 | 1.5 | 0.000807 | 84.1 | 0.7396 | 11.816 | -0.00127 | 98.4 | 102.7
514 | 394281 | OnTest | 0 | Test | 104:31:28.337 | 376288.337 | 4:17:00.000 | 4:23:00.100 | 4:17:00.000 | 2014-07-18 18:44 | 1800 | 61.2 | 116.35 | 593 | 371.4 | 520.2 | 1.7 | 148.8 | 99.6 | 5.6 | 20.5 | 4.26 | 96 | 90 | 89.1 | 90 | 25.2 | 39.9 | 40.2 | 95.5 | 28.7 | 998.9 | 0.74015 | 90.1 | 1.499 | 0.000806 | 84.1 | 0.7402 | 11.726 | -0.00127 | 98.4 | 102.7
515 | 394582 | OnTest | 0 | Test | 104:31:58.337 | 376318.337 | 4:17:30.000 | 4:23:30.100 | 4:17:30.000 | 2014-07-18 18:44 | 1801 | 61.1 | 113.3 | 589.3 | 371.4 | 520.2 | 1.7 | 148.7 | 99.8 | 5.6 | 20.5 | 4.19 | 96 | 90 | 89 | 89.9 | 25.3 | 39.8 | 39.5 | 95.4 | 29 | 998.9 | 0.74064 | 90 | 1.505 | 0.000807 | 84.1 | 0.7407 | 11.662 | -0.00127 | 98.4 | 102.6
516 | 394883 | OnTest | 0 | Test | 104:32:28.337 | 376348.337 | 4:18:00.000 | 4:24:00.100 | 4:18:00.000 | 2014-07-18 18:45 | 1801 | 61.6 | 112.32 | 592.6 | 371.6 | 520.4 | 1.7 | 148.8 | 99.7 | 5.6 | 20.5 | 4.24 | 96 | 89.9 | 89.1 | 89.9 | 25.3 | 39.9 | 39 | 95.4 | 29 | 998.9 | 0.7407 | 89.9 | 1.503 | 0.000806 | 84 | 0.7406 | 11.667 | -0.00127 | 98.3 | 102.6
517 | 395184 | OnTest | 0 | Test | 104:32:58.337 | 376378.337 | 4:18:30.000 | 4:24:30.100 | 4:18:30.000 | 2014-07-18 18:45 | 1800 | 63.1 | 113.07 | 589.9 | 371.3 | 520.1 | 1.7 | 148.7 | 99.8 | 5.6 | 20.5 | 4.4 | 96 | 90 | 89.1 | 89.9 | 25.2 | 39.9 | 38.7 | 95.4 | 29 | 998.9 | 0.74101 | 90 | 1.504 | 0.000805 | 83.9 | 0.7409 | 11.617 | -0.00127 | 98.4 | 102.8
518 | 395485 | OnTest | 0 | Test | 104:33:28.337 | 376408.337 | 4:19:00.000 | 4:25:00.100 | 4:19:00.000 | 2014-07-18 18:46 | 1799 | 63.9 | 115.95 | 593.5 | 371.4 | 520 | 1.7 | 148.6 | 99.9 | 5.6 | 20.5 | 4.58 | 96 | 89.9 | 89.1 | 89.9 | 24.9 | 39.9 | 38.5 | 95.4 | 28.9 | 998.9 | 0.74058 | 89.9 | 1.502 | 0.000807 | 84.1 | 0.7405 | 11.685 | -0.00127 | 98.4 | 103
519 | 395786 | OnTest | 0 | Test | 104:33:58.337 | 376438.337 | 4:19:30.000 | 4:25:30.100 | 4:19:30.000 | 2014-07-18 18:46 | 1800 | 62.5 | 114.42 | 584 | 371.7 | 520.4 | 1.7 | 148.7 | 99.7 | 5.6 | 20.5 | 4.36 | 96 | 90 | 89.1 | 89.9 | 24.7 | 40 | 38.3 | 95.4 | 29.1 | 998.9 | 0.7399 | 90 | 1.501 | 0.000808 | 84.2 | 0.7399 | 11.775 | -0.00127 | 98.4 | 102.8
520 | 396087 | OnTest | 0 | Test | 104:34:28.337 | 376468.337 | 4:20:00.000 | 4:26:00.100 | 4:20:00.000 | 2014-07-18 18:47 | 1800 | 63.1 | 114.29 | 593.6 | 371.4 | 520.5 | 1.7 | 149.1 | 99.9 | 5.6 | 20.3 | 4.41 | 96 | 90 | 89.1 | 89.9 | 24.7 | 40 | 38.3 | 95.4 | 28.8 | 998.9 | 0.74039 | 90.1 | 1.503 | 0.000807 | 84.1 | 0.7405 | 11.69 | -0.00127 | 98.4 | 102.8
521 | 396388 | OnTest | 0 | Test | 104:34:58.337 | 376498.337 | 4:20:30.000 | 4:26:30.100 | 4:20:30.000 | 2014-07-18 18:47 | 1800 | 63.6 | 111.87 | 561.7 | 371.8 | 520.5 | 1.7 | 148.8 | 99.8 | 5.6 | 20.3 | 4.51 | 96 | 90 | 89.1 | 89.9 | 24.7 | 40.1 | 38.4 | 95.4 | 28.9 | 998.9 | 0.74039 | 90 | 1.503 | 0.000807 | 84.1 | 0.7404 | 11.7 | -0.00127 | 98.4 | 102.9
522 | 396689 | OnTest | 0 | Test | 104:35:28.337 | 376528.337 | 4:21:00.000 | 4:27:00.100 | 4:21:00.000 | 2014-07-18 18:48 | 1800 | 62.4 | 113.85 | 593.3 | 371.2 | 519.9 | 1.7 | 148.7 | 99.8 | 5.6 | 20.3 | 4.31 | 96 | 90 | 89.1 | 89.9 | 24.7 | 40 | 39 | 95.4 | 29.1 | 998.9 | 0.74003 | 90 | 1.488 | 0.000807 | 84.1 | 0.74 | 11.76 | -0.00127 | 98.4 | 102.7
523 | 396990 | OnTest | 0 | Test | 104:35:58.337 | 376558.337 | 4:21:30.000 | 4:27:30.100 | 4:21:30.000 | 2014-07-18 18:48 | 1800 | 62.2 | 114.09 | 594 | 371.7 | 520.5 | 1.7 | 148.9 | 99.9 | 5.5 | 20.4 | 4.35 | 96 | 90 | 89.1 | 89.9 | 24.7 | 39.9 | 40.2 | 95.4 | 29.3 | 998.9 | 0.74027 | 90 | 1.502 | 0.000806 | 84 | 0.7403 | 11.721 | -0.00127 | 98.4 | 102.7
524 | 397291 | OnTest | 0 | Test | 104:36:28.337 | 376588.337 | 4:22:00.000 | 4:28:00.100 | 4:22:00.000 | 2014-07-18 18:49 | 1800 | 64.2 | 112.75 | 586.5 | 371.5 | 520.3 | 1.7 | 148.7 | 99.9 | 5.5 | 20.4 | 4.59 | 96 | 90 | 89.1 | 89.9 | 24.8 | 40.1 | 41.4 | 95.4 | 29.2 | 998.9 | 0.74052 | 90 | 1.498 | 0.000808 | 84.2 | 0.7405 | 11.686 | -0.00127 | 98.4 | 103
525 | 397592 | OnTest | 0 | Test | 104:36:58.337 | 376618.337 | 4:22:30.000 | 4:28:30.100 | 4:22:30.000 | 2014-07-18 18:49 | 1800 | 62.8 | 113.22 | 593.8 | 371.4 | 520 | 1.7 | 148.6 | 99.8 | 5.5 | 20.5 | 4.38 | 96 | 90 | 89.1 | 89.9 | 24.8 | 39.9 | 42.2 | 95.4 | 29 | 998.9 | 0.74058 | 90 | 1.502 | 0.000807 | 84.2 | 0.7405 | 11.679 | -0.00127 | 98.4 | 102.8
526 | 397893 | OnTest | 0 | Test | 104:37:28.337 | 376648.337 | 4:23:00.000 | 4:29:00.100 | 4:23:00.000 | 2014-07-18 18:50 | 1801 | 61.8 | 113.45 | 579.8 | 371.3 | 520 | 1.7 | 148.7 | 99.7 | 5.6 | 20.5 | 4.23 | 96 | 90 | 89.1 | 89.9 | 24.8 | 39.8 | 42.8 | 95.4 | 28.6 | 998.9 | 0.73972 | 90 | 1.502 | 0.000806 | 84.1 | 0.7397 | 11.801 | -0.00127 | 98.4 | 102.6
527 | 398194 | OnTest | 0 | Test | 104:37:58.337 | 376678.337 | 4:23:30.000 | 4:29:30.100 | 4:23:30.000 | 2014-07-18 18:50 | 1800 | 61.6 | 116.36 | 593.9 | 371.5 | 520.5 | 1.7 | 149 | 99.8 | 5.6 | 20.4 | 4.31 | 96 | 90 | 89.1 | 89.9 | 24.8 | 40 | 42.4 | 95.4 | 28.9 | 998.9 | 0.74009 | 89.9 | 1.502 | 0.000806 | 84 | 0.74 | 11.763 | -0.00127 | 98.4 | 102.7
528 | 398495 | OnTest | 0 | Test | 104:38:28.337 | 376708.337 | 4:24:00.000 | 4:30:00.100 | 4:24:00.000 | 2014-07-18 18:51 | 1800 | 62.3 | 114.18 | 594 | 371.5 | 520.4 | 1.7 | 148.8 | 99.8 | 5.6 | 20.4 | 4.31 | 96 | 90 | 89.1 | 89.9 | 24.9 | 40 | 41.2 | 95.4 | 29.3 | 998.9 | 0.74009 | 89.8 | 1.5 | 0.000806 | 84 | 0.7399 | 11.779 | -0.00127 | 98.3 | 102.7
529 | 398796 | OnTest | 0 | Test | 104:38:58.337 | 376738.337 | 4:24:30.000 | 4:30:30.100 | 4:24:30.000 | 2014-07-18 18:51 | 1800 | 61.4 | 113.62 | 588.1 | 371.6 | 520.6 | 1.7 | 149 | 99.8 | 5.6 | 20.3 | 4.24 | 96 | 90 | 89.1 | 89.9 | 25 | 40 | 40.1 | 95.4 | 29.1 | 998.9 | 0.74064 | 90 | 1.492 | 0.000806 | 84 | 0.7406 | 11.672 | -0.00127 | 98.4 | 102.6
530 | 399097 | OnTest | 0 | Test | 104:39:28.337 | 376768.337 | 4:25:00.000 | 4:31:00.100 | 4:25:00.000 | 2014-07-18 18:52 | 1800 | 62.2 | 113.93 | 592.9 | 371.2 | 519.8 | 1.7 | 148.6 | 99.8 | 5.6 | 20.3 | 4.42 | 96 | 90 | 89 | 89.9 | 25.1 | 40 | 39.3 | 95.4 | 28.8 | 998.9 | 0.74015 | 89.9 | 1.501 | 0.000805 | 83.9 | 0.7401 | 11.751 | -0.00127 | 98.4 | 102.9
531 | 399398 | OnTest | 0 | Test | 104:39:58.337 | 376798.337 | 4:25:30.000 | 4:31:30.100 | 4:25:30.000 | 2014-07-18 18:52 | 1800 | 63.5 | 113.96 | 595.2 | 371.8 | 520.6 | 1.7 | 148.8 | 99.6 | 5.6 | 20.3 | 4.49 | 96 | 90 | 89.1 | 89.9 | 25.1 | 40.1 | 38.9 | 95.4 | 29 | 998.9 | 0.74052 | 90 | 1.503 | 0.000808 | 84.2 | 0.7406 | 11.673 | -0.00127 | 98.4 | 102.9
532 | 399699 | OnTest | 0 | Test | 104:40:28.337 | 376828.337 | 4:26:00.000 | 4:32:00.100 | 4:26:00.000 | 2014-07-18 18:53 | 1800 | 61.7 | 114.71 | 593.7 | 371.2 | 520 | 1.7 | 148.8 | 99.8 | 5.6 | 20.4 | 4.28 | 96 | 90 | 89.1 | 89.9 | 25.2 | 40.1 | 38.6 | 95.4 | 29.4 | 998.9 | 0.74015 | 90 | 1.493 | 0.000806 | 84 | 0.7402 | 11.734 | -0.00127 | 98.4 | 102.6
533 | 400000 | OnTest | 0 | Test | 104:40:58.337 | 376858.337 | 4:26:30.000 | 4:32:30.100 | 4:26:30.000 | 2014-07-18 18:53 | 1800 | 62.1 | 114.62 | 590.4 | 371.2 | 520 | 1.7 | 148.8 | 99.8 | 5.6 | 20.5 | 4.36 | 96 | 90 | 89.1 | 90 | 25.2 | 40 | 38.5 | 95.4 | 29.4 | 998.9 | 0.74015 | 90 | 1.493 | 0.000805 | 83.9 | 0.7402 | 11.729 | -0.00127 | 98.4 | 102.8
534 | 400301 | OnTest | 0 | Test | 104:41:28.337 | 376888.337 | 4:27:00.000 | 4:33:00.100 | 4:27:00.000 | 2014-07-18 18:54 | 1800 | 63 | 112.72 | 593.1 | 371.5 | 520.4 | 1.7 | 148.9 | 99.7 | 5.6 | 20.4 | 4.47 | 96 | 90 | 89.1 | 90 | 25.2 | 40.1 | 38.4 | 95.4 | 29.3 | 998.9 | 0.74033 | 90 | 1.503 | 0.000806 | 84 | 0.7404 | 11.701 | -0.00127 | 98.4 | 102.9
535 | 400602 | OnTest | 0 | Test | 104:41:58.337 | 376918.337 | 4:27:30.000 | 4:33:30.100 | 4:27:30.000 | 2014-07-18 18:54 | 1800 | 64.9 | 110.09 | 590.3 | 371.9 | 520.6 | 1.7 | 148.7 | 99.9 | 5.6 | 20.4 | 4.8 | 96 | 90 | 89.1 | 90 | 25.2 | 40 | 38.3 | 95.4 | 29.2 | 998.9 | 0.73978 | 90.1 | 1.505 | 0.000808 | 84.2 | 0.7399 | 11.781 | -0.00127 | 98.4 | 103.2
536 | 400903 | OnTest | 0 | Test | 104:42:28.337 | 376948.337 | 4:28:00.000 | 4:34:00.100 | 4:28:00.000 | 2014-07-18 18:55 | 1800 | 63.3 | 112.89 | 592.2 | 371.4 | 520 | 1.7 | 148.6 | 99.9 | 5.6 | 20.5 | 4.49 | 96 | 90 | 89.1 | 90 | 25.3 | 40 | 38.5 | 95.4 | 29.2 | 998.9 | 0.73942 | 90.1 | 1.502 | 0.000808 | 84.2 | 0.7395 | 11.837 | -0.00127 | 98.4 | 102.9
537 | 401204 | OnTest | 0 | Test | 104:42:58.337 | 376978.337 | 4:28:30.000 | 4:34:30.100 | 4:28:30.000 | 2014-07-18 18:55 | 1800 | 62.5 | 116.69 | 591.3 | 371.5 | 520.4 | 1.7 | 149 | 99.9 | 5.6 | 20.6 | 4.41 | 96 | 90.1 | 89.2 | 90 | 25.3 | 40.1 | 39.2 | 95.4 | 28.9 | 998.9 | 0.73997 | 90.1 | 1.498 | 0.000806 | 84 | 0.74 | 11.754 | -0.00127 | 98.4 | 102.8
538 | 401505 | OnTest | 0 | Test | 104:43:28.337 | 377008.337 | 4:29:00.000 | 4:35:00.100 | 4:29:00.000 | 2014-07-18 18:56 | 1800 | 63.3 | 116.33 | 593.7 | 371.6 | 520.3 | 1.7 | 148.6 | 99.9 | 5.6 | 20.5 | 4.61 | 96 | 90 | 89.1 | 90 | 25.3 | 40 | 40.4 | 95.4 | 29.1 | 998.9 | 0.73978 | 90.1 | 1.505 | 0.000805 | 83.9 | 0.7399 | 11.78 | -0.00127 | 98.4 | 103
539 | 401806 | OnTest | 0 | Test | 104:43:58.337 | 377038.337 | 4:29:30.000 | 4:35:30.100 | 4:29:30.000 | 2014-07-18 18:56 | 1801 | 64 | 113.83 | 585.2 | 371.7 | 520.7 | 1.7 | 149 | 99.8 | 5.5 | 20.5 | 4.7 | 96 | 90 | 89.1 | 90 | 25.2 | 40 | 41.4 | 95.4 | 28.9 | 998.9 | 0.73972 | 90.1 | 1.501 | 0.000806 | 84 | 0.7398 | 11.789 | -0.00127 | 98.4 | 103.1
540 | 402107 | OnTest | 0 | Test | 104:44:28.337 | 377068.337 | 4:30:00.000 | 4:36:00.100 | 4:30:00.000 | 2014-07-18 18:57 | 1800 | 62.3 | 115.26 | 592.1 | 371.2 | 519.8 | 1.7 | 148.6 | 100 | 5.5 | 20.5 | 4.4 | 96 | 90 | 89.1 | 90 | 24.9 | 40 | 42.2 | 95.4 | 29.2 | 998.9 | 0.73978 | 90 | 1.498 | 0.000807 | 84.2 | 0.7398 | 11.789 | -0.00127 | 98.5 | 102.9
541 | 402408 | OnTest | 0 | Test | 104:44:58.337 | 377098.337 | 4:30:30.000 | 4:36:30.100 | 4:30:30.000 | 2014-07-18 18:57 | 1800 | 61.4 | 113.5 | 591.4 | 371.2 | 519.9 | 1.7 | 148.7 | 99.8 | 5.5 | 20.6 | 4.37 | 96 | 90.1 | 89.2 | 90 | 24.7 | 40.2 | 42.7 | 95.5 | 29.2 | 998.9 | 0.7399 | 90 | 1.498 | 0.000804 | 83.8 | 0.7399 | 11.772 | -0.00127 | 98.3 | 102.7
542 | 402709 | OnTest | 0 | Test | 104:45:28.337 | 377128.337 | 4:31:00.000 | 4:37:00.100 | 4:31:00.000 | 2014-07-18 18:58 | 1800 | 62.4 | 114.06 | 593.1 | 371.5 | 520.3 | 1.7 | 148.8 | 99.7 | 5.6 | 20.4 | 4.51 | 96 | 90.1 | 89.2 | 90 | 24.7 | 40.1 | 42.4 | 95.5 | 29.2 | 998.9 | 0.7399 | 90.1 | 1.49 | 0.000805 | 83.9 | 0.7401 | 11.747 | -0.00127 | 98.4 | 102.9
543 | 403010 | OnTest | 0 | Test | 104:45:58.337 | 377158.337 | 4:31:30.000 | 4:37:30.100 | 4:31:30.000 | 2014-07-18 18:58 | 1800 | 64.4 | 113.07 | 593.2 | 371.7 | 520.4 | 1.7 | 148.7 | 99.8 | 5.6 | 20.4 | 4.75 | 96 | 90.1 | 89.2 | 90 | 24.8 | 40.1 | 41.4 | 95.5 | 29 | 998.9 | 0.73923 | 90.1 | 1.5 | 0.000805 | 84 | 0.7394 | 11.852 | -0.00127 | 98.4 | 103.1
544 | 403311 | OnTest | 0 | Test | 104:46:28.337 | 377188.337 | 4:32:00.000 | 4:38:00.100 | 4:32:00.000 | 2014-07-18 18:59 | 1800 | 64.5 | 113.56 | 596.1 | 371.6 | 520.2 | 1.7 | 148.6 | 99.7 | 5.6 | 20.3 | 4.79 | 96 | 90.1 | 89.2 | 90 | 24.7 | 40 | 40.3 | 95.5 | 29 | 998.9 | 0.73886 | 90.1 | 1.484 | 0.000807 | 84.2 | 0.739 | 11.907 | -0.00127 | 98.4 | 103.2
545 | 403612 | OnTest | 0 | Test | 104:46:58.337 | 377218.337 | 4:32:30.000 | 4:38:30.100 | 4:32:30.000 | 2014-07-18 18:59 | 1800 | 62.1 | 112.98 | 582.2 | 371.2 | 520 | 1.7 | 148.8 | 99.7 | 5.6 | 20.4 | 4.43 | 96 | 90.1 | 89.2 | 90 | 24.7 | 40.2 | 39.5 | 95.5 | 29 | 998.9 | 0.73899 | 90 | 1.503 | 0.000807 | 84.1 | 0.7389 | 11.922 | -0.00127 | 98.5 | 102.9
546 | 403913 | OnTest | 0 | Test | 104:47:28.337 | 377248.337 | 4:33:00.000 | 4:39:00.100 | 4:33:00.000 | 2014-07-18 19:00 | 1801 | 62.1 | 116.03 | 593.6 | 371.4 | 520.2 | 1.7 | 148.7 | 99.7 | 5.6 | 20.3 | 4.46 | 96 | 90 | 89.1 | 90 | 24.8 | 40 | 38.9 | 95.5 | 29.2 | 998.9 | 0.74003 | 90 | 1.503 | 0.000805 | 83.9 | 0.7401 | 11.752 | -0.00127 | 98.4 | 102.9
547 | 404214 | OnTest | 0 | Test | 104:47:58.337 | 377278.337 | 4:33:30.000 | 4:39:30.100 | 4:33:30.000 | 2014-07-18 19:00 | 1801 | 62.5 | 114.35 | 586.1 | 371.4 | 520.2 | 1.7 | 148.8 | 99.7 | 5.6 | 20.3 | 4.51 | 96 | 90 | 89.1 | 90 | 24.8 | 40 | 38.6 | 95.5 | 29.5 | 998.9 | 0.73966 | 90 | 1.499 | 0.000806 | 84 | 0.7397 | 11.805 | -0.00127 | 98.4 | 102.9
548 | 404515 | OnTest | 0 | Test | 104:48:28.337 | 377308.337 | 4:34:00.000 | 4:40:00.100 | 4:34:00.000 | 2014-07-18 19:01 | 1800 | 64.2 | 113.87 | 591.8 | 371.7 | 520.6 | 1.7 | 148.9 | 99.7 | 5.6 | 20.3 | 4.77 | 96 | 90 | 89.1 | 90 | 24.8 | 40 | 38.3 | 95.5 | 29.2 | 998.9 | 0.7396 | 90 | 1.498 | 0.000805 | 83.9 | 0.7396 | 11.82 | -0.00127 | 98.4 | 103.2
549 | 404816 | OnTest | 0 | Test | 104:48:58.337 | 377338.337 | 4:34:30.000 | 4:40:30.100 | 4:34:30.000 | 2014-07-18 19:01 | 1800 | 62.6 | 112.07 | 572.6 | 371.9 | 520.6 | 1.7 | 148.8 | 99.7 | 5.6 | 20.3 | 4.63 | 96 | 89.9 | 89 | 90 | 24.8 | 40 | 38.2 | 95.5 | 28.8 | 998.9 | 0.73935 | 90 | 1.504 | 0.000806 | 84 | 0.7394 | 11.849 | -0.00127 | 98.4 | 103.1
550 | 405117 | OnTest | 0 | Test | 104:49:28.337 | 377368.337 | 4:35:00.000 | 4:41:00.100 | 4:35:00.000 | 2014-07-18 19:02 | 1800 | 63.3 | 115.45 | 594.5 | 371.9 | 520.7 | 1.7 | 148.8 | 99.7 | 5.6 | 20.3 | 4.65 | 96 | 89.9 | 89 | 90 | 24.9 | 40 | 38.2 | 95.5 | 29 | 998.9 | 0.73972 | 90 | 1.5 | 0.000807 | 84.1 | 0.7398 | 11.794 | -0.00127 | 98.4 | 103.1
551 | 405418 | OnTest | 0 | Test | 104:49:58.337 | 377398.337 | 4:35:30.000 | 4:41:30.100 | 4:35:30.000 | 2014-07-18 19:02 | 1800 | 62.1 | 113.68 | 595 | 371.1 | 519.7 | 1.7 | 148.6 | 99.8 | 5.6 | 20.4 | 4.52 | 96 | 89.9 | 89 | 90 | 24.9 | 40 | 38.4 | 95.5 | 29.1 | 998.9 | 0.73984 | 90 | 1.492 | 0.000804 | 83.8 | 0.7399 | 11.779 | -0.00127 | 98.4 | 102.9
552 | 405719 | OnTest | 0 | Test | 104:50:28.337 | 377428.337 | 4:36:00.000 | 4:42:00.100 | 4:36:00.000 | 2014-07-18 19:03 | 1800 | 63.9 | 113.03 | 593.4 | 371.6 | 520.2 | 1.7 | 148.6 | 99.8 | 5.5 | 20.4 | 4.64 | 96 | 89.9 | 89 | 90 | 25 | 39.9 | 39.3 | 95.5 | 29.3 | 998.9 | 0.73966 | 90.1 | 1.491 | 0.000806 | 84 | 0.7397 | 11.798 | -0.00127 | 98.5 | 103.1
553 | 406020 | OnTest | 0 | Test | 104:50:58.337 | 377458.337 | 4:36:30.000 | 4:42:30.100 | 4:36:30.000 | 2014-07-18 19:03 | 1801 | 63.4 | 113.91 | 592.2 | 371.6 | 520.5 | 1.7 | 148.9 | 99.7 | 5.5 | 20.5 | 4.74 | 96 | 90 | 89.1 | 90 | 25 | 39.9 | 40.5 | 95.5 | 29.3 | 998.9 | 0.73966 | 90.1 | 1.504 | 0.000806 | 84 | 0.7397 | 11.799 | -0.00127 | 98.4 | 103.2
554 | 406321 | OnTest | 0 | Test | 104:51:28.337 | 377488.337 | 4:37:00.000 | 4:43:00.100 | 4:37:00.000 | 2014-07-18 19:04 | 1800 | 62.4 | 114.7 | 591.5 | 371.4 | 520.4 | 1.7 | 149.1 | 99.8 | 5.5 | 20.6 | 4.56 | 96 | 90 | 89.1 | 90 | 25.1 | 39.9 | 41.7 | 95.5 | 29.2 | 998.9 | 0.73905 | 90 | 1.495 | 0.000806 | 84 | 0.7391 | 11.896 | -0.00127 | 98.4 | 103
555 | 406622 | OnTest | 0 | Test | 104:51:58.337 | 377518.337 | 4:37:30.000 | 4:43:30.100 | 4:37:30.000 | 2014-07-18 19:04 | 1800 | 62.3 | 114.52 | 592.1 | 371.6 | 520.2 | 1.7 | 148.6 | 99.8 | 5.5 | 20.7 | 4.49 | 96 | 90 | 89.1 | 89.9 | 25.1 | 39.9 | 42.5 | 95.5 | 28.8 | 998.9 | 0.73997 | 90 | 1.508 | 0.000806 | 84 | 0.74 | 11.757 | -0.00127 | 98.4 | 102.9
556 | 406923 | OnTest | 0 | Test | 104:52:28.337 | 377548.337 | 4:38:00.000 | 4:44:00.100 | 4:38:00.000 | 2014-07-18 19:05 | 1800 | 61.1 | 113.1 | 588.1 | 371.4 | 520.1 | 1.7 | 148.7 | 99.7 | 5.6 | 20.7 | 4.41 | 96 | 89.9 | 89 | 89.9 | 25.1 | 39.9 | 42.9 | 95.5 | 28.7 | 998.9 | 0.73948 | 90 | 1.5 | 0.000806 | 84 | 0.7395 | 11.841 | -0.00127 | 98.4 | 102.8
557 | 407224 | OnTest | 0 | Test | 104:52:58.337 | 377578.337 | 4:38:30.000 | 4:44:30.100 | 4:38:30.000 | 2014-07-18 19:05 | 1800 | 62.2 | 114.59 | 592.5 | 371.6 | 520.5 | 1.7 | 148.9 | 99.8 | 5.6 | 20.5 | 4.52 | 96 | 89.9 | 89 | 89.9 | 25.1 | 39.8 | 42.1 | 95.4 | 28.8 | 998.9 | 0.7396 | 89.9 | 1.496 | 0.000805 | 83.9 | 0.7395 | 11.832 | -0.00127 | 98.5 | 103
558 | 407525 | OnTest | 0 | Test | 104:53:28.337 | 377608.337 | 4:39:00.000 | 4:45:00.100 | 4:39:00.000 | 2014-07-18 19:06 | 1801 | 63.4 | 112.77 | 588.3 | 371.3 | 520.1 | 1.7 | 148.7 | 99.7 | 5.6 | 20.5 | 4.69 | 96 | 90 | 89.1 | 90 | 25.2 | 40 | 40.9 | 95.4 | 28.8 | 998.9 | 0.73954 | 90 | 1.501 | 0.000806 | 83.9 | 0.7395 | 11.838 | -0.00127 | 98.4 | 103.1
559 | 407826 | OnTest | 0 | Test | 104:53:58.337 | 377638.337 | 4:39:30.000 | 4:45:30.100 | 4:39:30.000 | 2014-07-18 19:06 | 1800 | 64.2 | 114.4 | 591.5 | 371.9 | 520.9 | 1.7 | 149 | 99.9 | 5.6 | 20.4 | 4.8 | 96 | 90 | 89.1 | 89.9 | 25.3 | 39.9 | 39.9 | 95.4 | 29 | 998.9 | 0.7396 | 89.9 | 1.502 | 0.000806 | 84 | 0.7395 | 11.837 | -0.00127 | 98.4 | 103.2
560 | 408127 | OnTest | 0 | Test | 104:54:28.337 | 377668.337 | 4:40:00.000 | 4:46:00.100 | 4:40:00.000 | 2014-07-18 19:07 | 1800 | 62.3 | 112.88 | 594.2 | 371.6 | 520.4 | 1.7 | 148.8 | 99.8 | 5.6 | 20.3 | 4.52 | 96 | 90 | 89.1 | 89.9 | 25.3 | 40 | 39.2 | 95.4 | 28.9 | 998.9 | 0.73844 | 89.9 | 1.494 | 0.000806 | 84 | 0.7383 | 12.014 | -0.00127 | 98.4 | 102.9
561 | 408428 | OnTest | 0 | Test | 104:54:58.337 | 377698.337 | 4:40:30.000 | 4:46:30.100 | 4:40:30.000 | 2014-07-18 19:07 | 1800 | 61.9 | 114.04 | 594.1 | 371.7 | 520.6 | 1.7 | 148.8 | 99.7 | 5.6 | 20.2 | 4.5 | 96 | 90 | 89.1 | 89.9 | 25.3 | 40 | 38.7 | 95.4 | 28.9 | 998.9 | 0.73997 | 89.9 | 1.5 | 0.000807 | 84.1 | 0.7399 | 11.778 | -0.00127 | 98.4 | 102.9
562 | 408729 | OnTest | 0 | Test | 104:55:28.337 | 377728.337 | 4:41:00.000 | 4:47:00.100 | 4:41:00.000 | 2014-07-18 19:08 | 1800 | 61.8 | 113.23 | 592.5 | 371.5 | 520.4 | 1.7 | 148.9 | 99.7 | 5.6 | 20.3 | 4.48 | 96 | 90 | 89.1 | 90 | 25.4 | 40 | 38.5 | 95.4 | 29.2 | 998.9 | 0.74021 | 90 | 1.502 | 0.000806 | 84 | 0.7402 | 11.727 | -0.00127 | 98.4 | 102.9
563 | 409030 | OnTest | 0 | Test | 104:55:58.337 | 377758.337 | 4:41:30.000 | 4:47:30.100 | 4:41:30.000 | 2014-07-18 19:08 | 1800 | 61.4 | 113.34 | 590.4 | 371.3 | 520 | 1.7 | 148.7 | 99.6 | 5.6 | 20.3 | 4.46 | 96 | 90 | 89.1 | 89.9 | 25.4 | 40 | 38.3 | 95.4 | 29.3 | 998.9 | 0.73935 | 90 | 1.495 | 0.000805 | 83.9 | 0.7393 | 11.867 | -0.00127 | 98.4 | 102.9
564 | 409331 | OnTest | 0 | Test | 104:56:28.337 | 377788.337 | 4:42:00.000 | 4:48:00.100 | 4:42:00.000 | 2014-07-18 19:09 | 1800 | 62.6 | 115.6 | 591.8 | 371.6 | 520.3 | 1.7 | 148.7 | 99.8 | 5.6 | 20.3 | 4.54 | 96 | 90 | 89.1 | 90 | 25.1 | 40 | 38.2 | 95.4 | 29.3 | 998.9 | 0.73972 | 90 | 1.501 | 0.000805 | 83.9 | 0.7397 | 11.806 | -0.00127 | 98.4 | 103
565 | 409632 | OnTest | 0 | Test | 104:56:58.337 | 377818.337 | 4:42:30.000 | 4:48:30.100 | 4:42:30.000 | 2014-07-18 19:09 | 1800 | 64.3 | 114.47 | 590 | 371.8 | 520.8 | 1.7 | 149 | 99.8 | 5.6 | 20.3 | 4.82 | 96 | 90 | 89.1 | 89.9 | 24.8 | 40 | 38.2 | 95.4 | 29.2 | 998.9 | 0.73942 | 89.9 | 1.503 | 0.000806 | 84 | 0.7394 | 11.858 | -0.00127 | 98.4 | 103.3
566 | 409933 | OnTest | 0 | Test | 104:57:28.337 | 377848.337 | 4:43:00.000 | 4:49:00.100 | 4:43:00.000 | 2014-07-18 19:10 | 1800 | 62.4 | 114.84 | 595 | 371.5 | 520.3 | 1.7 | 148.8 | 99.8 | 5.6 | 20.4 | 4.56 | 96 | 90 | 89.1 | 89.9 | 24.7 | 39.9 | 38.6 | 95.4 | 28.9 | 998.9 | 0.73942 | 90 | 1.502 | 0.000806 | 84 | 0.7394 | 11.851 | -0.00127 | 98.4 | 103
567 | 410234 | OnTest | 0 | Test | 104:57:58.337 | 377878.337 | 4:43:30.000 | 4:49:30.100 | 4:43:30.000 | 2014-07-18 19:10 | 1800 | 63 | 112.46 | 583.4 | 371.7 | 520.6 | 1.7 | 148.9 | 99.7 | 5.5 | 20.4 | 4.54 | 96 | 89.9 | 89 | 89.9 | 24.7 | 40 | 39.8 | 95.4 | 28.9 | 998.9 | 0.73972 | 89.9 | 1.503 | 0.000806 | 84 | 0.7396 | 11.822 | -0.00127 | 98.4 | 103
568 | 410535 | OnTest | 0 | Test | 104:58:28.337 | 377908.337 | 4:44:00.000 | 4:50:00.100 | 4:44:00.000 | 2014-07-18 19:11 | 1800 | 63.1 | 114.94 | 593.5 | 371.6 | 520.6 | 1.7 | 149 | 99.8 | 5.5 | 20.5 | 4.66 | 96 | 90 | 89.1 | 90 | 24.7 | 39.9 | 41.2 | 95.4 | 28.9 | 998.9 | 0.73966 | 90 | 1.498 | 0.000806 | 84 | 0.7396 | 11.813 | -0.00127 | 98.4 | 103.1
569 | 410836 | OnTest | 0 | Test | 104:58:58.337 | 377938.337 | 4:44:30.000 | 4:50:30.100 | 4:44:30.000 | 2014-07-18 19:11 | 1800 | 62.6 | 114.57 | 591.3 | 371.5 | 520.2 | 1.7 | 148.8 | 99.9 | 5.5 | 20.5 | 4.47 | 96 | 90 | 89.1 | 90 | 24.8 | 39.9 | 42.4 | 95.4 | 29 | 998.9 | 0.73978 | 90 | 1.498 | 0.000805 | 83.9 | 0.7397 | 11.799 | -0.00127 | 98.4 | 102.9
570 | 411137 | OnTest | 0 | Test | 104:59:28.337 | 377968.337 | 4:45:00.000 | 4:51:00.100 | 4:45:00.000 | 2014-07-18 19:12 | 1800 | 62.3 | 114.28 | 591.4 | 371.6 | 520.4 | 1.7 | 148.8 | 99.6 | 5.5 | 20.5 | 4.47 | 96 | 90.1 | 89.2 | 90.1 | 24.9 | 40 | 43.2 | 95.5 | 29 | 998.9 | 0.73948 | 90 | 1.502 | 0.000805 | 83.9 | 0.7395 | 11.832 | -0.00127 | 98.5 | 102.9
571 | 411438 | OnTest | 0 | Test | 104:59:58.337 | 377998.337 | 4:45:30.000 | 4:51:30.100 | 4:45:30.000 | 2014-07-18 19:12 | 1800 | 61.7 | 112.02 | 585.6 | 370.7 | 519.2 | 1.7 | 148.5 | 99.8 | 5.6 | 20.6 | 4.4 | 96 | 90.1 | 89.2 | 90.1 | 24.9 | 40 | 42.7 | 95.5 | 29.1 | 998.9 | 0.7396 | 90 | 1.5 | 0.000803 | 83.7 | 0.7397 | 11.812 | -0.00127 | 98.4 | 102.8
572 | 411739 | OnTest | 0 | Test | 105:00:28.337 | 378028.337 | 4:46:00.000 | 4:52:00.100 | 4:46:00.000 | 2014-07-18 19:13 | 1801 | 62.8 | 113.8 | 588.6 | 371.8 | 520.6 | 1.7 | 148.9 | 99.7 | 5.6 | 20.6 | 4.67 | 96 | 90.1 | 89.2 | 90.2 | 24.9 | 40 | 41.5 | 95.6 | 29.1 | 998.9 | 0.73929 | 90.2 | 1.504 | 0.000806 | 84 | 0.7396 | 11.823 | -0.00127 | 98.4 | 103.1
573 | 412040 | OnTest | 0 | Test | 105:00:58.337 | 378058.337 | 4:46:30.000 | 4:52:30.100 | 4:46:30.000 | 2014-07-18 19:13 | 1800 | 64.1 | 115.14 | 592.7 | 371.6 | 520.6 | 1.7 | 149 | 99.8 | 5.6 | 20.6 | 4.74 | 96 | 90.2 | 89.3 | 90.2 | 24.9 | 40 | 40.2 | 95.6 | 29.3 | 998.9 | 0.73893 | 90.2 | 1.508 | 0.000805 | 84 | 0.7391 | 11.894 | -0.00127 | 98.4 | 103.2
574 | 412341 | OnTest | 0 | Test | 105:01:28.337 | 378088.337 | 4:47:00.000 | 4:53:00.100 | 4:47:00.000 | 2014-07-18 19:14 | 1799 | 62.4 | 115.72 | 594.2 | 371 | 519.5 | 1.7 | 148.6 | 99.8 | 5.6 | 20.6 | 4.5 | 96 | 90.1 | 89.2 | 90.2 | 25 | 40 | 39.3 | 95.6 | 29.1 | 998.9 | 0.73911 | 90.2 | 1.495 | 0.000805 | 83.9 | 0.7393 | 11.862 | -0.00127 | 98.4 | 102.9
575 | 412642 | OnTest | 0 | Test | 105:01:58.337 | 378118.337 | 4:47:30.000 | 4:53:30.100 | 4:47:30.000 | 2014-07-18 19:14 | 1800 | 62.6 | 113.71 | 584.8 | 370.8 | 519.4 | 1.7 | 148.6 | 99.7 | 5.6 | 20.6 | 4.49 | 96 | 90.1 | 89.2 | 90.1 | 24.9 | 40.1 | 38.7 | 95.6 | 28.9 | 998.9 | 0.73929 | 90.1 | 1.503 | 0.000805 | 83.9 | 0.7395 | 11.841 | -0.00127 | 98.5 | 103
576 | 412943 | OnTest | 0 | Test | 105:02:28.337 | 378148.337 | 4:48:00.000 | 4:54:00.100 | 4:48:00.000 | 2014-07-18 19:15 | 1800 | 62.2 | 115.26 | 596.3 | 371.2 | 519.9 | 1.7 | 148.7 | 99.8 | 5.6 | 20.5 | 4.44 | 96 | 90 | 89.1 | 90.1 | 24.9 | 39.9 | 38.3 | 95.6 | 29.2 | 998.9 | 0.73923 | 90.1 | 1.496 | 0.000805 | 83.9 | 0.7394 | 11.848 | -0.00127 | 98.4 | 102.9
577 | 413244 | OnTest | 0 | Test | 105:02:58.337 | 378178.337 | 4:48:30.000 | 4:54:30.100 | 4:48:30.000 | 2014-07-18 19:15 | 1800 | 62.7 | 114.06 | 594.8 | 371.3 | 520 | 1.7 | 148.8 | 99.8 | 5.6 | 20.5 | 4.62 | 96 | 90 | 89.1 | 90.1 | 25 | 40 | 38 | 95.6 | 29 | 998.9 | 0.73948 | 90.2 | 1.506 | 0.000804 | 83.9 | 0.7397 | 11.81 | -0.00127 | 98.4 | 103
578 | 413545 | OnTest | 0 | Test | 105:03:28.337 | 378208.337 | 4:49:00.000 | 4:55:00.100 | 4:49:00.000 | 2014-07-18 19:16 | 1800 | 64.4 | 112.72 | 590.7 | 371.8 | 520.6 | 1.7 | 148.8 | 99.7 | 5.6 | 20.5 | 4.85 | 96 | 90 | 89.1 | 90.1 | 25 | 40.1 | 37.9 | 95.6 | 28.8 | 998.9 | 0.73893 | 90.1 | 1.496 | 0.000806 | 84 | 0.739 | 11.905 | -0.00127 | 98.4 | 103.3
579 | 413846 | OnTest | 0 | Test | 105:03:58.337 | 378238.337 | 4:49:30.000 | 4:55:30.100 | 4:49:30.000 | 2014-07-18 19:16 | 1800 | 63 | 114.37 | 591.6 | 371.3 | 520.2 | 1.7 | 148.9 | 99.7 | 5.6 | 20.5 | 4.53 | 96 | 90 | 89 | 90.1 | 25.1 | 40.1 | 38 | 95.6 | 28.9 | 998.9 | 0.73935 | 90.1 | 1.508 | 0.000807 | 84.1 | 0.7394 | 11.845 | -0.00127 | 98.5 | 103
580 | 414147 | OnTest | 0 | Test | 105:04:28.337 | 378268.337 | 4:50:00.000 | 4:56:00.100 | 4:50:00.000 | 2014-07-18 19:17 | 1800 | 62.5 | 112.71 | 576.5 | 371.3 | 520 | 1.7 | 148.6 | 99.9 | 5.5 | 20.6 | 4.55 | 96 | 89.9 | 89 | 90.1 | 25.1 | 40.3 | 38.6 | 95.6 | 29 | 998.9 | 0.73893 | 90.1 | 1.499 | 0.000805 | 83.9 | 0.739 | 11.911 | -0.00127 | 98.4 | 102.9
581 | 414448 | OnTest | 0 | Test | 105:04:58.337 | 378298.337 | 4:50:30.000 | 4:56:30.100 | 4:50:30.000 | 2014-07-18 19:17 | 1800 | 61.9 | 114.09 | 592.9 | 371.2 | 519.9 | 1.7 | 148.7 | 99.8 | 5.5 | 20.6 | 4.48 | 96 | 90 | 89.1 | 90.1 | 25.1 | 40 | 40 | 95.6 | 29 | 998.9 | 0.73886 | 90.2 | 1.504 | 0.000805 | 84 | 0.7391 | 11.894 | -0.00127 | 98.4 | 102.9
582 | 414749 | OnTest | 0 | Test | 105:05:28.337 | 378328.337 | 4:51:00.000 | 4:57:00.100 | 4:51:00.000 | 2014-07-18 19:18 | 1799 | 61.9 | 111.82 | 580.5 | 371 | 519.7 | 1.7 | 148.6 | 99.6 | 5.5 | 20.6 | 4.44 | 96 | 90 | 89.1 | 90.1 | 25.2 | 40.2 | 41.5 | 95.6 | 28.7 | 998.9 | 0.7396 | 90.1 | 1.502 | 0.000805 | 83.9 | 0.7397 | 11.802 | -0.00127 | 98.4 | 102.9
583 | 415050 | OnTest | 0 | Test | 105:05:58.337 | 378358.337 | 4:51:30.000 | 4:57:30.100 | 4:51:30.000 | 2014-07-18 19:18 | 1800 | 62.9 | 113.61 | 589.9 | 371.3 | 520.1 | 1.7 | 148.8 | 99.7 | 5.5 | 20.5 | 4.6 | 96.1 | 90 | 89.1 | 90.1 | 25.2 | 40 | 42.8 | 95.6 | 28.7 | 998.9 | 0.7396 | 90.1 | 1.502 | 0.000805 | 84 | 0.7397 | 11.801 | -0.00127 | 98.5 | 103.1
584 | 415351 | OnTest | 0 | Test | 105:06:28.337 | 378388.337 | 4:52:00.000 | 4:58:00.100 | 4:52:00.000 | 2014-07-18 19:19 | 1800 | 64.3 | 113.22 | 579 | 371.4 | 520.4 | 1.7 | 148.9 | 99.9 | 5.5 | 20.5 | 4.68 | 96 | 90 | 89 | 90.1 | 25.2 | 40 | 43.4 | 95.6 | 28.8 | 998.9 | 0.73893 | 89.9 | 1.499 | 0.000805 | 83.8 | 0.7388 | 11.935 | -0.00127 | 98.4 | 103.1
585 | 415652 | OnTest | 0 | Test | 105:06:58.337 | 378418.337 | 4:52:30.000 | 4:58:30.100 | 4:52:30.000 | 2014-07-18 19:19 | 1800 | 62.4 | 116.49 | 594 | 371.2 | 520 | 1.7 | 148.8 | 99.7 | 5.6 | 20.4 | 4.5 | 96 | 90 | 89.1 | 90.1 | 25.2 | 39.9 | 42.4 | 95.6 | 28.6 | 998.9 | 0.73911 | 90.1 | 1.502 | 0.000806 | 84 | 0.7392 | 11.877 | -0.00127 | 98.4 | 102.9
586 | 415953 | OnTest | 0 | Test | 105:07:28.337 | 378448.337 | 4:53:00.000 | 4:59:00.100 | 4:53:00.000 | 2014-07-18 19:20 | 1800 | 62 | 114.58 | 593 | 371 | 519.7 | 1.7 | 148.7 | 99.8 | 5.6 | 20.4 | 4.48 | 96 | 90 | 89.1 | 90.1 | 25.2 | 39.9 | 40.9 | 95.6 | 28.6 | 998.9 | 0.7388 | 89.9 | 1.493 | 0.000805 | 83.9 | 0.7387 | 11.953 | -0.00127 | 98.4 | 102.9
587 | 416254 | OnTest | 0 | Test | 105:07:58.337 | 378478.337 | 4:53:30.000 | 4:59:30.100 | 4:53:30.000 | 2014-07-18 19:20 | 1800 | 61.4 | 110.5 | 573.1 | 371.2 | 519.9 | 1.7 | 148.8 | 99.7 | 5.6 | 20.3 | 4.46 | 96 | 90 | 89.1 | 90.1 | 25.3 | 40.1 | 39.8 | 95.6 | 28.7 | 998.9 | 0.7396 | 90 | 1.483 | 0.000806 | 84 | 0.7396 | 11.817 | -0.00127 | 98.4 | 102.9
588 | 416555 | OnTest | 0 | Test | 105:08:28.337 | 378508.337 | 4:54:00.000 | 5:00:00.100 | 4:54:00.000 | 2014-07-18 19:21 | 1801 | 64.2 | 112.17 | 593.6 | 371.8 | 520.7 | 1.7 | 148.9 | 99.8 | 5.6 | 20.3 | 4.79 | 96 | 90 | 89.1 | 90.1 | 25.3 | 40 | 39 | 95.6 | 28.7 | 998.9 | 0.7396 | 90.1 | 1.508 | 0.000807 | 84.1 | 0.7397 | 11.803 | -0.00127 | 98.4 | 103.2
589 | 416856 | OnTest | 0 | Test | 105:08:58.337 | 378538.337 | 4:54:30.000 | 5:00:30.100 | 4:54:30.000 | 2014-07-18 19:21 | 1800 | 62.6 | 111.68 | 567 | 371 | 519.6 | 1.7 | 148.6 | 99.9 | 5.6 | 20.4 | 4.55 | 96 | 90 | 89.1 | 90.1 | 25.1 | 40.2 | 38.6 | 95.6 | 29.3 | 998.9 | 0.73948 | 90.1 | 1.484 | 0.000806 | 84 | 0.7396 | 11.825 | -0.00127 | 98.5 | 103
590 | 417157 | OnTest | 0 | Test | 105:09:28.337 | 378568.337 | 4:55:00.000 | 5:01:00.100 | 4:55:00.000 | 2014-07-18 19:22 | 1800 | 62.4 | 115.25 | 594.1 | 371.2 | 520 | 1.7 | 148.8 | 100 | 5.6 | 20.4 | 4.5 | 96 | 90 | 89.1 | 90.1 | 24.9 | 40.1 | 38.3 | 95.6 | 29.3 | 998.9 | 0.7399 | 90 | 1.497 | 0.000806 | 84 | 0.74 | 11.767 | -0.00127 | 98.4 | 102.9
591 | 417458 | OnTest | 0 | Test | 105:09:58.337 | 378598.337 | 4:55:30.000 | 5:01:30.100 | 4:55:30.000 | 2014-07-18 19:22 | 1800 | 61.2 | 113.98 | 579.3 | 370.9 | 519.7 | 1.7 | 148.7 | 99.7 | 5.6 | 20.4 | 4.4 | 96 | 90 | 89.1 | 90.1 | 24.7 | 40 | 38.1 | 95.6 | 29.1 | 998.9 | 0.73905 | 90.1 | 1.502 | 0.000806 | 84 | 0.7391 | 11.89 | -0.00127 | 98.5 | 102.9
592 | 417759 | OnTest | 0 | Test | 105:10:28.337 | 378628.337 | 4:56:00.000 | 5:02:00.100 | 4:56:00.000 | 2014-07-18 19:23 | 1800 | 62.7 | 116.18 | 590.8 | 371.4 | 520.4 | 1.7 | 148.9 | 99.8 | 5.6 | 20.4 | 4.68 | 96 | 90 | 89.1 | 90.1 | 24.7 | 40 | 38 | 95.6 | 29.2 | 998.9 | 0.73942 | 90.1 | 1.503 | 0.000805 | 83.9 | 0.7396 | 11.825 | -0.00127 | 98.4 | 103.1
593 | 418060 | OnTest | 0 | Test | 105:10:58.337 | 378658.337 | 4:56:30.000 | 5:02:30.100 | 4:56:30.000 | 2014-07-18 19:23 | 1800 | 64.7 | 114.16 | 592.6 | 371.4 | 520.1 | 1.7 | 148.8 | 99.8 | 5.6 | 20.4 | 4.77 | 96 | 90 | 89.1 | 90.1 | 24.8 | 40.1 | 38.1 | 95.6 | 28.9 | 998.9 | 0.73819 | 89.9 | 1.498 | 0.000806 | 84 | 0.7381 | 12.052 | -0.00127 | 98.4 | 103.2
594 | 418361 | OnTest | 0 | Test | 105:11:28.337 | 378688.337 | 4:57:00.000 | 5:03:00.100 | 4:57:00.000 | 2014-07-18 19:24 | 1800 | 62.1 | 114.61 | 589.3 | 371.1 | 519.7 | 1.7 | 148.6 | 99.8 | 5.5 | 20.4 | 4.52 | 96 | 90 | 89.1 | 90.1 | 24.8 | 40 | 38.9 | 95.6 | 28.7 | 998.9 | 0.73917 | 90.1 | 1.504 | 0.000806 | 84 | 0.7392 | 11.875 | -0.00127 | 98.4 | 103
595 | 418662 | OnTest | 0 | Test | 105:11:58.337 | 378718.337 | 4:57:30.000 | 5:03:30.100 | 4:57:30.000 | 2014-07-18 19:24 | 1800 | 62.1 | 114.57 | 592.1 | 371 | 519.7 | 1.7 | 148.7 | 99.7 | 5.5 | 20.6 | 4.49 | 96 | 90 | 89.1 | 90.1 | 24.8 | 40 | 40.3 | 95.6 | 28.6 | 998.9 | 0.73899 | 90 | 1.494 | 0.000805 | 83.9 | 0.739 | 11.91 | -0.00127 | 98.4 | 102.9
596 | 418963 | OnTest | 0 | Test | 105:12:28.337 | 378748.337 | 4:58:00.000 | 5:04:00.100 | 4:58:00.000 | 2014-07-18 19:25 | 1800 | 62.1 | 115.4 | 593.4 | 371.2 | 520.3 | 1.7 | 149.1 | 99.9 | 5.5 | 20.7 | 4.47 | 96 | 90 | 89.1 | 90.1 | 24.8 | 40.1 | 41.7 | 95.6 | 29.1 | 998.9 | 0.73886 | 90 | 1.502 | 0.000806 | 84 | 0.7389 | 11.926 | -0.00127 | 98.4 | 102.9
597 | 419264 | OnTest | 0 | Test | 105:12:58.337 | 378778.337 | 4:58:30.000 | 5:04:30.100 | 4:58:30.000 | 2014-07-18 19:25 | 1800 | 63.7 | 114.85 | 590 | 371.5 | 520.3 | 1.7 | 148.7 | 99.6 | 5.5 | 20.7 | 4.76 | 96 | 90.1 | 89.2 | 90.1 | 24.8 | 40.1 | 42.8 | 95.6 | 29.2 | 998.9 | 0.73893 | 90 | 1.497 | 0.000806 | 84 | 0.7389 | 11.924 | -0.00127 | 98.5 | 103.2
598 | 419565 | OnTest | 0 | Test | 105:13:28.337 | 378808.337 | 4:59:00.000 | 5:05:00.100 | 4:59:00.000 | 2014-07-18 19:26 | 1800 | 64.3 | 113.65 | 589.9 | 371.1 | 519.7 | 1.7 | 148.7 | 99.8 | 5.5 | 20.8 | 4.74 | 96 | 90.1 | 89.2 | 90.2 | 24.9 | 40.1 | 43.2 | 95.6 | 29.1 | 998.9 | 0.73899 | 90.1 | 1.477 | 0.000806 | 84 | 0.7391 | 11.893 | -0.00127 | 98.4 | 103.1
599 | 419866 | OnTest | 0 | Test | 105:13:58.337 | 378838.337 | 4:59:30.000 | 5:05:30.100 | 4:59:30.000 | 2014-07-18 19:26 | 1801 | 63 | 114.2 | 594.8 | 371.1 | 519.8 | 1.8 | 148.7 | 99.7 | 5.6 | 20.7 | 4.63 | 96 | 90.1 | 89.2 | 90.2 | 24.9 | 40.1 | 42.3 | 95.6 | 29.3 | 998.9 | 0.73911 | 90.1 | 1.502 | 0.000805 | 84 | 0.7393 | 11.87 | -0.00127 | 98.4 | 103.1
600 | 420167 | OnTest | 0 | Test | 105:14:28.337 | 378868.337 | 5:00:00.000 | 5:06:00.100 | 5:00:00.000 | 2014-07-18 19:27 | 1800 | 61.6 | 111.87 | 568 | 370.8 | 519.5 | 1.8 | 148.7 | 99.8 | 5.6 | 20.7 | 4.5 | 96 | 90.1 | 89.2 | 90.2 | 24.9 | 40.3 | 41 | 95.7 | 29.1 | 998.9 | 0.73856 | 90.1 | 1.499 | 0.000805 | 84 | 0.7387 | 11.951 | -0.00127 | 98.4 | 102.9
601 | 420468 | OnTest | 0 | Test | 105:14:58.337 | 378898.337 | 5:00:30.000 | 5:06:30.100 | 5:00:30.000 | 2014-07-18 19:27 | 1800 | 61.7 | 113.26 | 595.1 | 370.7 | 519.2 | 1.8 | 148.6 | 99.7 | 5.6 | 20.6 | 4.4 | 96 | 90.1 | 89.2 | 90.2 | 25 | 40 | 39.9 | 95.7 | 29.3 | 998.9 | 0.73874 | 90.2 | 1.503 | 0.000805 | 83.9 | 0.739 | 11.918 | -0.00127 | 98.5 | 102.9
602 | 420769 | OnTest | 0 | Test | 105:15:28.337 | 378928.337 | 5:01:00.000 | 5:07:00.100 | 5:01:00.000 | 2014-07-18 19:28 | 1800 | 63.7 | 114.21 | 593.2 | 371.4 | 520.1 | 1.8 | 148.8 | 99.7 | 5.6 | 20.4 | 4.7 | 96 | 90.1 | 89.2 | 90.1 | 25 | 40.1 | 39.2 | 95.7 | 29.4 | 998.9 | 0.73825 | 90.1 | 1.504 | 0.000805 | 83.9 | 0.7384 | 12.007 | -0.00127 | 98.4 | 103.1
603 | 421070 | OnTest | 0 | Test | 105:15:58.337 | 378958.337 | 5:01:30.000 | 5:07:30.100 | 5:01:30.000 | 2014-07-18 19:28 | 1800 | 63.4 | 113.21 | 586.2 | 371.3 | 520.2 | 1.8 | 148.9 | 99.7 | 5.6 | 20.5 | 4.56 | 96 | 90 | 89.1 | 90.1 | 25 | 40.2 | 38.8 | 95.6 | 29.2 | 998.9 | 0.73856 | 90.1 | 1.504 | 0.000806 | 84 | 0.7386 | 11.968 | -0.00127 | 98.5 | 103
604 | 421371 | OnTest | 0 | Test | 105:16:28.337 | 378988.337 | 5:02:00.000 | 5:08:00.100 | 5:02:00.000 | 2014-07-18 19:29 | 1800 | 61.9 | 115.43 | 594 | 371.3 | 520.2 | 1.8 | 148.9 | 99.8 | 5.6 | 20.3 | 4.51 | 96 | 90 | 89.1 | 90 | 25.1 | 40 | 38.5 | 95.6 | 29 | 998.9 | 0.73911 | 90 | 1.501 | 0.000807 | 84.1 | 0.7392 | 11.887 | -0.00127 | 98.5 | 103
605 | 421672 | OnTest | 0 | Test | 105:16:58.337 | 379018.337 | 5:02:30.000 | 5:08:30.100 | 5:02:30.000 | 2014-07-18 19:29 | 1800 | 62.2 | 113.38 | 589.3 | 371.4 | 520.4 | 1.8 | 149 | 99.9 | 5.6 | 20.3 | 4.48 | 96 | 89.9 | 89 | 90 | 25.1 | 40 | 38.2 | 95.5 | 29 | 998.9 | 0.73813 | 90 | 1.49 | 0.000807 | 84.1 | 0.7381 | 12.043 | -0.00127 | 98.5 | 103
606 | 421973 | OnTest | 0 | Test | 105:17:28.337 | 379048.337 | 5:03:00.000 | 5:09:00.100 | 5:03:00.000 | 2014-07-18 19:30 | 1800 | 63.2 | 113.85 | 593.4 | 371.8 | 520.6 | 1.8 | 148.9 | 99.8 | 5.6 | 20.2 | 4.72 | 96 | 89.9 | 89 | 89.9 | 25.2 | 40 | 38.1 | 95.5 | 29 | 998.9 | 0.73844 | 89.8 | 1.503 | 0.000806 | 83.9 | 0.7382 | 12.029 | -0.00127 | 98.5 | 103.2
607 | 422274 | OnTest | 0 | Test | 105:17:58.337 | 379078.337 | 5:03:30.000 | 5:09:30.100 | 5:03:30.000 | 2014-07-18 19:30 | 1800 | 64.1 | 112.71 | 590.4 | 371.7 | 520.4 | 1.8 | 148.8 | 99.8 | 5.6 | 20.2 | 4.72 | 96 | 89.9 | 89 | 89.9 | 25.3 | 40 | 38.1 | 95.5 | 29.1 | 998.9 | 0.73905 | 89.8 | 1.495 | 0.000807 | 84.1 | 0.7388 | 11.937 | -0.00127 | 98.4 | 103.1
608 | 422575 | OnTest | 0 | Test | 105:18:28.337 | 379108.337 | 5:04:00.000 | 5:10:00.100 | 5:04:00.000 | 2014-07-18 19:31 | 1800 | 62.6 | 113.82 | 595.6 | 371.6 | 520.5 | 1.8 | 148.9 | 99.7 | 5.6 | 20.2 | 4.49 | 96 | 89.9 | 89 | 89.9 | 25.4 | 40.1 | 38.5 | 95.5 | 29.4 | 998.9 | 0.73917 | 89.9 | 1.495 | 0.000808 | 84.2 | 0.739 | 11.911 | -0.00127 | 98.5 | 103
609 | 422876 | OnTest | 0 | Test | 105:18:58.337 | 379138.337 | 5:04:30.000 | 5:10:30.100 | 5:04:30.000 | 2014-07-18 19:31 | 1800 | 61.9 | 112.06 | 566.6 | 371.6 | 520.3 | 1.8 | 148.6 | 99.9 | 5.5 | 20.3 | 4.5 | 96 | 89.9 | 89 | 89.9 | 25.4 | 40.2 | 39.5 | 95.4 | 29.1 | 998.9 | 0.73984 | 89.9 | 1.499 | 0.000806 | 84 | 0.7397 | 11.807 | -0.00127 | 98.5 | 103
610 | 423177 | OnTest | 0 | Test | 105:19:28.337 | 379168.337 | 5:05:00.000 | 5:11:00.100 | 5:05:00.000 | 2014-07-18 19:32 | 1800 | 61.9 | 114.1 | 593.8 | 371.6 | 520.5 | 1.8 | 148.9 | 99.8 | 5.5 | 20.3 | 4.5 | 96 | 89.9 | 89 | 89.8 | 25.4 | 40 | 40.8 | 95.4 | 29.1 | 998.9 | 0.73948 | 89.8 | 1.495 | 0.000807 | 84 | 0.7393 | 11.871 | -0.00127 | 98.5 | 103
611 | 423478 | OnTest | 0 | Test | 105:19:58.337 | 379198.337 | 5:05:30.000 | 5:11:30.100 | 5:05:30.000 | 2014-07-18 19:32 | 1801 | 62.5 | 113.62 | 592.8 | 371.8 | 520.9 | 1.8 | 149.1 | 99.7 | 5.5 | 20.4 | 4.57 | 96 | 89.9 | 89 | 89.8 | 25.2 | 40 | 41.9 | 95.4 | 29.2 | 998.9 | 0.7399 | 89.8 | 1.504 | 0.000807 | 84.1 | 0.7397 | 11.806 | -0.00127 | 98.4 | 103
612 | 423779 | OnTest | 0 | Test | 105:20:28.337 | 379228.337 | 5:06:00.000 | 5:12:00.100 | 5:06:00.000 | 2014-07-18 19:33 | 1799 | 64.2 | 113.48 | 587.4 | 371.7 | 520.5 | 1.8 | 148.8 | 99.8 | 5.5 | 20.5 | 4.77 | 96.1 | 89.9 | 89 | 89.8 | 24.9 | 39.9 | 42.7 | 95.4 | 28.9 | 998.9 | 0.73948 | 89.9 | 1.496 | 0.000807 | 84.1 | 0.7394 | 11.852 | -0.00127 | 98.4 | 103.2
613 | 424080 | OnTest | 0 | Test | 105:20:58.337 | 379258.337 | 5:06:30.000 | 5:12:30.100 | 5:06:30.000 | 2014-07-18 19:33 | 1800 | 63.9 | 115.78 | 592.4 | 371.5 | 520.2 | 1.8 | 148.7 | 99.9 | 5.5 | 20.5 | 4.66 | 96 | 89.9 | 89 | 89.8 | 24.7 | 39.9 | 42.8 | 95.4 | 28.9 | 998.9 | 0.73911 | 89.8 | 1.491 | 0.000808 | 84.2 | 0.7389 | 11.928 | -0.00127 | 98.4 | 103.1
614 | 424381 | OnTest | 0 | Test | 105:21:28.337 | 379288.337 | 5:07:00.000 | 5:13:00.100 | 5:07:00.000 | 2014-07-18 19:34 | 1799 | 62.4 | 114.32 | 589.7 | 371.6 | 520.2 | 1.8 | 148.6 | 99.9 | 5.5 | 20.4 | 4.53 | 96 | 89.9 | 89 | 89.8 | 24.7 | 39.8 | 41.8 | 95.4 | 29 | 998.9 | 0.73948 | 89.8 | 1.495 | 0.000806 | 84 | 0.7392 | 11.886 | -0.00127 | 98.4 | 103
615 | 424682 | OnTest | 0 | Test | 105:21:58.337 | 379318.337 | 5:07:30.000 | 5:13:30.100 | 5:07:30.000 | 2014-07-18 19:34 | 1800 | 62.8 | 115.44 | 596.2 | 371.5 | 520.1 | 1.8 | 148.6 | 99.8 | 5.6 | 20.4 | 4.51 | 96 | 90 | 89 | 89.8 | 24.7 | 39.8 | 40.6 | 95.4 | 29 | 998.9 | 0.73942 | 89.8 | 1.501 | 0.000808 | 84.2 | 0.7391 | 11.896 | -0.00127 | 98.5 | 103
616 | 424983 | OnTest | 0 | Test | 105:22:28.337 | 379348.337 | 5:08:00.000 | 5:14:00.100 | 5:08:00.000 | 2014-07-18 19:35 | 1800 | 61.6 | 113.72 | 587.9 | 371.3 | 520 | 1.8 | 148.7 | 99.9 | 5.6 | 20.4 | 4.48 | 96 | 90 | 89.1 | 89.8 | 24.8 | 39.8 | 39.7 | 95.4 | 29.4 | 998.9 | 0.73935 | 89.9 | 1.499 | 0.000806 | 84 | 0.7392 | 11.875 | -0.00127 | 98.5 | 102.9
617 | 425284 | OnTest | 0 | Test | 105:22:58.337 | 379378.337 | 5:08:30.000 | 5:14:30.100 | 5:08:30.000 | 2014-07-18 19:35 | 1800 | 63.9 | 115.33 | 589 | 371.9 | 520.7 | 1.8 | 148.8 | 99.8 | 5.6 | 20.4 | 4.73 | 96 | 90 | 89 | 89.8 | 24.8 | 39.9 | 39.2 | 95.4 | 28.8 | 998.9 | 0.73929 | 89.8 | 1.496 | 0.000806 | 84 | 0.7391 | 11.896 | -0.00127 | 98.5 | 103.2
618 | 425585 | OnTest | 0 | Test | 105:23:28.337 | 379408.337 | 5:09:00.000 | 5:15:00.100 | 5:09:00.000 | 2014-07-18 19:36 | 1800 | 64.3 | 113.81 | 593.5 | 371.9 | 520.5 | 1.8 | 148.5 | 99.8 | 5.6 | 20.4 | 4.77 | 96 | 89.9 | 89 | 89.8 | 24.8 | 39.9 | 38.8 | 95.3 | 28.7 | 998.9 | 0.73923 | 89.9 | 1.5 | 0.000808 | 84.2 | 0.7391 | 11.896 | -0.00127 | 98.4 | 103.2
619 | 425886 | OnTest | 0 | Test | 105:23:58.337 | 379438.337 | 5:09:30.000 | 5:15:30.100 | 5:09:30.000 | 2014-07-18 19:36 | 1800 | 62.5 | 113.42 | 595.3 | 371.4 | 520 | 1.8 | 148.6 | 99.8 | 5.6 | 20.5 | 4.56 | 96 | 90 | 89.1 | 89.9 | 24.8 | 39.9 | 38.6 | 95.3 | 29 | 998.9 | 0.73917 | 89.8 | 1.5 | 0.000808 | 84.2 | 0.739 | 11.916 | -0.00127 | 98.5 | 103.1
620 | 426187 | OnTest | 0 | Test | 105:24:28.337 | 379468.337 | 5:10:00.000 | 5:16:00.100 | 5:10:00.000 | 2014-07-18 19:37 | 1799 | 61.9 | 113.05 | 592.4 | 371.6 | 520.5 | 1.8 | 148.9 | 99.8 | 5.6 | 20.5 | 4.48 | 96 | 90 | 89.1 | 89.8 | 24.8 | 39.9 | 38.4 | 95.3 | 28.7 | 998.9 | 0.73972 | 89.9 | 1.505 | 0.000808 | 84.2 | 0.7396 | 11.824 | -0.00127 | 98.5 | 103
621 | 426488 | OnTest | 0 | Test | 105:24:58.337 | 379498.337 | 5:10:30.000 | 5:16:30.100 | 5:10:30.000 | 2014-07-18 19:37 | 1800 | 62 | 114.88 | 595.7 | 371.4 | 520.3 | 1.8 | 148.9 | 99.9 | 5.5 | 20.5 | 4.43 | 96 | 90 | 89.1 | 89.9 | 24.8 | 40 | 38.4 | 95.3 | 28.8 | 998.9 | 0.73899 | 89.7 | 1.498 | 0.000806 | 83.9 | 0.7386 | 11.97 | -0.00127 | 98.5 | 102.9
622 | 426789 | OnTest | 0 | Test | 105:25:28.337 | 379528.337 | 5:11:00.000 | 5:17:00.100 | 5:11:00.000 | 2014-07-18 19:38 | 1800 | 64 | 114.8 | 592.4 | 371.9 | 520.8 | 1.8 | 148.9 | 99.7 | 5.5 | 20.5 | 4.74 | 96 | 90 | 89.1 | 89.9 | 24.8 | 39.9 | 38.4 | 95.4 | 28.7 | 998.9 | 0.73954 | 89.9 | 1.503 | 0.000807 | 84.1 | 0.7394 | 11.845 | -0.00127 | 98.4 | 103.2
623 | 427090 | OnTest | 0 | Test | 105:25:58.337 | 379558.337 | 5:11:30.000 | 5:17:30.100 | 5:11:30.000 | 2014-07-18 19:38 | 1799 | 62.7 | 113.23 | 591 | 371.6 | 520.4 | 1.8 | 148.7 | 99.8 | 5.5 | 20.4 | 4.6 | 96 | 90 | 89.1 | 89.8 | 24.9 | 39.9 | 38.6 | 95.3 | 29 | 998.9 | 0.73935 | 89.8 | 1.498 | 0.000806 | 84 | 0.7391 | 11.889 | -0.00127 | 98.4 | 103
624 | 427391 | OnTest | 0 | Test | 105:26:28.337 | 379588.337 | 5:12:00.000 | 5:18:00.100 | 5:12:00.000 | 2014-07-18 19:39 | 1800 | 62.4 | 114.07 | 590.7 | 371.9 | 520.7 | 1.8 | 148.8 | 99.7 | 5.5 | 20.6 | 4.57 | 96 | 90 | 89.1 | 89.8 | 24.9 | 39.9 | 39.3 | 95.3 | 29.1 | 998.9 | 0.73917 | 89.9 | 1.51 | 0.000808 | 84.2 | 0.739 | 11.905 | -0.00127 | 98.4 | 103
625 | 427692 | OnTest | 0 | Test | 105:26:58.337 | 379618.337 | 5:12:30.000 | 5:18:30.100 | 5:12:30.000 | 2014-07-18 19:39 | 1800 | 62.1 | 111.75 | 590.3 | 371.7 | 520.4 | 1.9 | 148.7 | 99.7 | 5.5 | 20.5 | 4.6 | 96 | 90 | 89.1 | 89.8 | 24.9 | 40.1 | 40.5 | 95.3 | 29.2 | 998.9 | 0.73917 | 89.8 | 1.504 | 0.000808 | 84.1 | 0.7389 | 11.92 | -0.00127 | 98.5 | 103.1
626 | 427993 | OnTest | 0 | Test | 105:27:28.337 | 379648.337 | 5:13:00.000 | 5:19:00.100 | 5:13:00.000 | 2014-07-18 19:40 | 1800 | 64.4 | 113.07 | 593.4 | 372.3 | 521 | 1.9 | 148.8 | 99.8 | 5.5 | 20.5 | 4.88 | 96 | 90 | 89.1 | 89.8 | 25 | 40 | 41.5 | 95.3 | 29.1 | 998.9 | 0.73948 | 89.9 | 1.501 | 0.000809 | 84.2 | 0.7393 | 11.866 | -0.00127 | 98.4 | 103.3
627 | 428294 | OnTest | 0 | Test | 105:27:58.337 | 379678.337 | 5:13:30.000 | 5:19:30.100 | 5:13:30.000 | 2014-07-18 19:40 | 1799 | 63.7 | 112.49 | 593.1 | 371.7 | 520.4 | 1.9 | 148.6 | 99.8 | 5.5 | 20.5 | 4.65 | 96 | 90.1 | 89.2 | 89.8 | 25.1 | 40 | 42.3 | 95.3 | 29.2 | 998.9 | 0.73917 | 89.9 | 1.506 | 0.000807 | 84.1 | 0.739 | 11.913 | -0.00127 | 98.5 | 103.1
628 | 428595 | OnTest | 0 | Test | 105:28:28.337 | 379708.337 | 5:14:00.000 | 5:20:00.100 | 5:14:00.000 | 2014-07-18 19:41 | 1800 | 61.8 | 112.95 | 588.7 | 371.9 | 520.6 | 1.9 | 148.7 | 99.8 | 5.5 | 20.5 | 4.52 | 96 | 90.1 | 89.2 | 89.9 | 25.2 | 40.1 | 42.9 | 95.3 | 29.5 | 998.9 | 0.73997 | 89.9 | 1.506 | 0.000807 | 84.1 | 0.7399 | 11.776 | -0.00127 | 98.4 | 102.9
629 | 428896 | OnTest | 0 | Test | 105:28:58.337 | 379738.337 | 5:14:30.000 | 5:20:30.100 | 5:14:30.000 | 2014-07-18 19:41 | 1800 | 62.8 | 113.52 | 592.1 | 371.4 | 520 | 1.9 | 148.6 | 99.8 | 5.5 | 20.5 | 4.55 | 96 | 90.1 | 89.2 | 89.9 | 25.2 | 40 | 42.3 | 95.4 | 29 | 998.9 | 0.73935 | 90 | 1.504 | 0.000806 | 84 | 0.7393 | 11.866 | -0.00127 | 98.5 | 103
630 | 429197 | OnTest | 0 | Test | 105:29:28.337 | 379768.337 | 5:15:00.000 | 5:21:00.100 | 5:15:00.000 | 2014-07-18 19:42 | 1800 | 65.3 | 114.29 | 594.3 | 372 | 520.9 | 1.9 | 148.9 | 99.7 | 5.6 | 20.4 | 4.9 | 96 | 90.1 | 89.2 | 89.9 | 25.3 | 40 | 41.3 | 95.4 | 29.2 | 998.9 | 0.7399 | 90 | 1.504 | 0.000808 | 84.2 | 0.7399 | 11.781 | -0.00127 | 98.5 | 103.4
631 | 429498 | OnTest | 0 | Test | 105:29:58.337 | 379798.337 | 5:15:30.000 | 5:21:30.100 | 5:15:30.000 | 2014-07-18 19:42 | 1801 | 63.4 | 114.92 | 593.4 | 371.5 | 520.3 | 1.9 | 148.8 | 99.8 | 5.6 | 20.3 | 4.6 | 96 | 90.1 | 89.2 | 89.9 | 25.3 | 40 | 40.3 | 95.4 | 29.3 | 998.9 | 0.7396 | 90 | 1.494 | 0.000807 | 84.1 | 0.7396 | 11.825 | -0.00127 | 98.4 | 103
632 | 429799 | OnTest | 0 | Test | 105:30:28.337 | 379828.337 | 5:16:00.000 | 5:22:00.100 | 5:16:00.000 | 2014-07-18 19:43 | 1800 | 61.7 | 112.71 | 578.5 | 371.2 | 519.8 | 1.9 | 148.6 | 99.7 | 5.6 | 20.3 | 4.47 | 96 | 90.1 | 89.2 | 90 | 25.4 | 40.1 | 39.5 | 95.4 | 28.9 | 998.9 | 0.73905 | 89.8 | 1.504 | 0.000807 | 84.1 | 0.7389 | 11.934 | -0.00127 | 98.6 | 103
633 | 430100 | OnTest | 0 | Test | 105:30:58.337 | 379858.337 | 5:16:30.000 | 5:22:30.100 | 5:16:30.000 | 2014-07-18 19:43 | 1801 | 61.5 | 114.18 | 592.9 | 371.2 | 519.9 | 1.9 | 148.8 | 99.6 | 5.6 | 20.3 | 4.39 | 96 | 90.1 | 89.2 | 90 | 25.4 | 40.1 | 39.1 | 95.4 | 28.8 | 998.9 | 0.7388 | 90 | 1.502 | 0.000807 | 84.1 | 0.7389 | 11.932 | -0.00127 | 98.5 | 102.9
634 | 430401 | OnTest | 0 | Test | 105:31:28.337 | 379888.337 | 5:17:00.000 | 5:23:00.100 | 5:17:00.000 | 2014-07-18 19:44 | 1800 | 62.2 | 111.95 | 582.1 | 371.4 | 520.2 | 1.9 | 148.7 | 99.6 | 5.6 | 20.2 | 4.48 | 96 | 90 | 89.1 | 90 | 25.4 | 40.3 | 38.7 | 95.4 | 29 | 998.9 | 0.7388 | 90 | 1.501 | 0.000806 | 84 | 0.7388 | 11.938 | -0.00127 | 98.5 | 102.9
635 | 430702 | OnTest | 0 | Test | 105:31:58.337 | 379918.337 | 5:17:30.000 | 5:23:30.100 | 5:17:30.000 | 2014-07-18 19:44 | 1800 | 64 | 114.96 | 591.6 | 371.7 | 520.8 | 1.9 | 149.1 | 99.8 | 5.6 | 20.3 | 4.74 | 96 | 90 | 89.1 | 90 | 25.3 | 40 | 38.5 | 95.4 | 28.8 | 998.9 | 0.73886 | 90 | 1.499 | 0.000806 | 84.1 | 0.7389 | 11.923 | -0.00127 | 98.5 | 103.2
636 | 431003 | OnTest | 0 | Test | 105:32:28.337 | 379948.337 | 5:18:00.000 | 5:24:00.100 | 5:18:00.000 | 2014-07-18 19:45 | 1800 | 64.3 | 114.19 | 592.3 | 371.7 | 520.6 | 1.9 | 149 | 99.8 | 5.6 | 20.4 | 4.83 | 96 | 90 | 89.1 | 90 | 24.9 | 40 | 38.4 | 95.5 | 28.9 | 998.9 | 0.73856 | 90.1 | 1.501 | 0.000807 | 84.2 | 0.7387 | 11.953 | -0.00127 | 98.5 | 103.3
637 | 431304 | OnTest | 0 | Test | 105:32:58.337 | 379978.337 | 5:18:30.000 | 5:24:30.100 | 5:18:30.000 | 2014-07-18 19:45 | 1800 | 63.3 | 112.75 | 588.5 | 371.3 | 520 | 1.9 | 148.7 | 99.8 | 5.5 | 20.3 | 4.7 | 96 | 90 | 89.1 | 90 | 24.7 | 40 | 38.3 | 95.5 | 28.9 | 998.9 | 0.73868 | 90 | 1.491 | 0.000805 | 83.9 | 0.7387 | 11.95 | -0.00127 | 98.4 | 103.1
638 | 431605 | OnTest | 0 | Test | 105:33:28.337 | 380008.337 | 5:19:00.000 | 5:25:00.100 | 5:19:00.000 | 2014-07-18 19:46 | 1800 | 63.5 | 112.87 | 592.2 | 371.3 | 520.1 | 1.9 | 148.7 | 99.8 | 5.5 | 20.3 | 4.58 | 96 | 90 | 89.1 | 90 | 24.8 | 40 | 38.4 | 95.5 | 29.5 | 998.9 | 0.73874 | 90.1 | 1.506 | 0.000805 | 83.9 | 0.7388 | 11.935 | -0.00127 | 98.5 | 103.1
639 | 431906 | OnTest | 0 | Test | 105:33:58.337 | 380038.337 | 5:19:30.000 | 5:25:30.100 | 5:19:30.000 | 2014-07-18 19:46 | 1800 | 61.2 | 112.49 | 583.6 | 371 | 519.7 | 1.9 | 148.7 | 99.8 | 5.5 | 20.4 | 4.52 | 96 | 90 | 89 | 90 | 24.8 | 39.9 | 38.7 | 95.5 | 29.1 | 998.9 | 0.73831 | 90.1 | 1.488 | 0.000804 | 83.9 | 0.7384 | 12.002 | -0.00127 | 98.4 | 103
640 | 432207 | OnTest | 0 | Test | 105:34:28.337 | 380068.337 | 5:20:00.000 | 5:26:00.100 | 5:20:00.000 | 2014-07-18 19:47 | 1800 | 63.5 | 115.12 | 592.4 | 371.4 | 520.2 | 1.9 | 148.8 | 99.7 | 5.5 | 20.5 | 4.69 | 96 | 90 | 89.1 | 90 | 24.8 | 40 | 39.5 | 95.5 | 28.8 | 998.9 | 0.73935 | 90.1 | 1.5 | 0.000805 | 83.9 | 0.7394 | 11.843 | -0.00127 | 98.5 | 103.2
641 | 432508 | OnTest | 0 | Test | 105:34:58.337 | 380098.337 | 5:20:30.000 | 5:26:30.100 | 5:20:30.000 | 2014-07-18 19:47 | 1800 | 64.4 | 114.76 | 581.7 | 371.6 | 520.3 | 1.9 | 148.8 | 99.8 | 5.5 | 20.6 | 4.87 | 96 | 90 | 89.1 | 90 | 24.8 | 40 | 40.5 | 95.5 | 29.2 | 998.9 | 0.73868 | 90 | 1.501 | 0.000805 | 83.9 | 0.7387 | 11.958 | -0.00127 | 98.5 | 103.3
642 | 432809 | OnTest | 0 | Test | 105:35:28.337 | 380128.337 | 5:21:00.000 | 5:27:00.100 | 5:21:00.000 | 2014-07-18 19:48 | 1800 | 62.9 | 116.49 | 594.3 | 371.3 | 520.2 | 1.9 | 148.9 | 99.8 | 5.5 | 20.7 | 4.59 | 96 | 90 | 89.1 | 90 | 24.8 | 39.9 | 41.4 | 95.5 | 29.1 | 998.9 | 0.7385 | 90.1 | 1.498 | 0.000805 | 83.9 | 0.7386 | 11.966 | -0.00127 | 98.5 | 103.1
643 | 433110 | OnTest | 0 | Test | 105:35:58.337 | 380158.337 | 5:21:30.000 | 5:27:30.100 | 5:21:30.000 | 2014-07-18 19:48 | 1800 | 62.4 | 114.67 | 582.1 | 371.3 | 520.3 | 1.9 | 148.9 | 99.8 | 5.5 | 20.7 | 4.61 | 96 | 90 | 89.1 | 90 | 24.9 | 39.9 | 42 | 95.5 | 29 | 998.9 | 0.73831 | 90 | 1.5 | 0.000804 | 83.8 | 0.7383 | 12.018 | -0.00127 | 98.4 | 103
644 | 433411 | OnTest | 0 | Test | 105:36:28.337 | 380188.337 | 5:22:00.000 | 5:28:00.100 | 5:22:00.000 | 2014-07-18 19:49 | 1800 | 63 | 115.52 | 594.9 | 371.3 | 520.1 | 1.9 | 148.8 | 99.7 | 5.5 | 20.8 | 4.61 | 96 | 90.1 | 89.1 | 90 | 24.9 | 40 | 42.5 | 95.5 | 29.2 | 998.9 | 0.73856 | 90.2 | 1.498 | 0.000805 | 83.9 | 0.7388 | 11.949 | -0.00127 | 98.5 | 103.1
645 | 433712 | OnTest | 0 | Test | 105:36:58.337 | 380218.337 | 5:22:30.000 | 5:28:30.100 | 5:22:30.000 | 2014-07-18 19:49 | 1800 | 65 | 112.65 | 571.7 | 371.6 | 520.5 | 1.9 | 148.8 | 99.7 | 5.5 | 20.8 | 4.9 | 96 | 90.1 | 89.1 | 90.1 | 24.9 | 40.1 | 42.3 | 95.5 | 29.2 | 998.9 | 0.73911 | 90.1 | 1.5 | 0.000804 | 83.8 | 0.7392 | 11.876 | -0.00127 | 98.5 | 103.4
646 | 434013 | OnTest | 0 | Test | 105:37:28.337 | 380248.337 | 5:23:00.000 | 5:29:00.100 | 5:23:00.000 | 2014-07-18 19:50 | 1800 | 63.2 | 115.29 | 593.7 | 371.1 | 519.9 | 1.9 | 148.7 | 99.8 | 5.5 | 20.7 | 4.65 | 96 | 90 | 89.1 | 90.1 | 24.9 | 40 | 41.4 | 95.5 | 28.7 | 998.9 | 0.73795 | 90.1 | 1.498 | 0.000804 | 83.8 | 0.7381 | 12.046 | -0.00127 | 98.5 | 103.1
647 | 434314 | OnTest | 0 | Test | 105:37:58.337 | 380278.337 | 5:23:30.000 | 5:29:30.100 | 5:23:30.000 | 2014-07-18 19:50 | 1800 | 62.9 | 113.05 | 583.5 | 371 | 519.7 | 1.9 | 148.7 | 99.7 | 5.5 | 20.6 | 4.56 | 96 | 90.1 | 89.1 | 90.1 | 25 | 40.2 | 40.5 | 95.6 | 29.4 | 998.9 | 0.73801 | 90.1 | 1.498 | 0.000805 | 83.9 | 0.7382 | 12.039 | -0.00127 | 98.6 | 103.1
648 | 434615 | OnTest | 0 | Test | 105:38:28.337 | 380308.337 | 5:24:00.000 | 5:30:00.100 | 5:24:00.000 | 2014-07-18 19:51 | 1800 | 61.9 | 114.39 | 588.3 | 371 | 519.8 | 1.9 | 148.9 | 99.8 | 5.5 | 20.5 | 4.48 | 96 | 90 | 89.1 | 90.1 | 25 | 40 | 39.8 | 95.6 | 29 | 998.9 | 0.7385 | 90.2 | 1.498 | 0.000804 | 83.9 | 0.7387 | 11.952 | -0.00127 | 98.5 | 103
649 | 434916 | OnTest | 0 | Test | 105:38:58.337 | 380338.337 | 5:24:30.000 | 5:30:30.100 | 5:24:30.000 | 2014-07-18 19:51 | 1800 | 63.9 | 111.79 | 593.7 | 371.4 | 520.3 | 1.9 | 148.9 | 99.8 | 5.5 | 20.4 | 4.78 | 96 | 90 | 89.1 | 90.1 | 25 | 40 | 39.3 | 95.6 | 29.7 | 998.9 | 0.73844 | 90 | 1.502 | 0.000805 | 83.9 | 0.7385 | 11.992 | -0.00127 | 98.5 | 103.3
650 | 435217 | OnTest | 0 | Test | 105:39:28.337 | 380368.337 | 5:25:00.000 | 5:31:00.100 | 5:25:00.000 | 2014-07-18 19:52 | 1800 | 64.8 | 113 | 592.9 | 371.4 | 520.1 | 1.9 | 148.7 | 99.9 | 5.6 | 20.3 | 4.81 | 96 | 90 | 89.1 | 90.1 | 25.1 | 40 | 39 | 95.6 | 29.2 | 998.9 | 0.73782 | 90.1 | 1.501 | 0.000806 | 84 | 0.7379 | 12.075 | -0.00127 | 98.5 | 103.3
651 | 435518 | OnTest | 0 | Test | 105:39:58.337 | 380398.337 | 5:25:30.000 | 5:31:30.100 | 5:25:30.000 | 2014-07-18 19:52 | 1800 | 62 | 113.82 | 587.6 | 371 | 519.8 | 1.9 | 148.7 | 99.8 | 5.6 | 20.3 | 4.55 | 96 | 90 | 89 | 90.1 | 25.1 | 39.9 | 38.8 | 95.6 | 29.1 | 998.9 | 0.73764 | 90.1 | 1.5 | 0.000805 | 84 | 0.7378 | 12.094 | -0.00127 | 98.5 | 103.1
652 | 435819 | OnTest | 0 | Test | 105:40:28.337 | 380428.337 | 5:26:00.000 | 5:32:00.100 | 5:26:00.000 | 2014-07-18 19:53 | 1801 | 62.8 | 115.3 | 597.6 | 371.4 | 520.1 | 1.9 | 148.7 | 99.8 | 5.5 | 20.2 | 4.51 | 96 | 89.9 | 89 | 90 | 25.2 | 39.9 | 38.6 | 95.6 | 28.8 | 998.9 | 0.73917 | 90.1 | 1.503 | 0.000805 | 83.9 | 0.7393 | 11.867 | -0.00127 | 98.5 | 103
653 | 436120 | OnTest | 0 | Test | 105:40:58.337 | 380458.337 | 5:26:30.000 | 5:32:30.100 | 5:26:30.000 | 2014-07-18 19:53 | 1800 | 62.9 | 113.45 | 583.1 | 371.4 | 520.1 | 1.9 | 148.7 | 99.8 | 5.5 | 20.2 | 4.57 | 96 | 89.9 | 89 | 90 | 25.2 | 39.9 | 38.4 | 95.5 | 28.9 | 998.9 | 0.73874 | 90 | 1.498 | 0.000806 | 84 | 0.7387 | 11.958 | -0.00127 | 98.6 | 103.1
654 | 436421 | OnTest | 0 | Test | 105:41:28.337 | 380488.337 | 5:27:00.000 | 5:33:00.100 | 5:27:00.000 | 2014-07-18 19:54 | 1800 | 64.1 | 114.24 | 593.3 | 371.9 | 520.8 | 1.9 | 148.9 | 99.9 | 5.5 | 20.2 | 4.81 | 96 | 89.9 | 89 | 90 | 25.2 | 39.9 | 38.3 | 95.5 | 28.9 | 998.9 | 0.73893 | 90 | 1.495 | 0.000806 | 84 | 0.7389 | 11.92 | -0.00127 | 98.6 | 103.4
655 | 436722 | OnTest | 0 | Test | 105:41:58.337 | 380518.337 | 5:27:30.000 | 5:33:30.100 | 5:27:30.000 | 2014-07-18 19:54 | 1800 | 64.7 | 111.82 | 591.9 | 371.5 | 520.3 | 1.9 | 148.7 | 99.8 | 5.5 | 20.3 | 4.79 | 96 | 89.9 | 89 | 90 | 25.2 | 40 | 38.4 | 95.5 | 28.8 | 998.9 | 0.73874 | 89.9 | 1.499 | 0.000805 | 83.9 | 0.7387 | 11.964 | -0.00127 | 98.5 | 103.3
656 | 437023 | OnTest | 0 | Test | 105:42:28.337 | 380548.337 | 5:28:00.000 | 5:34:00.100 | 5:28:00.000 | 2014-07-18 19:55 | 1800 | 63 | 112.98 | 595.3 | 371.2 | 519.9 | 1.9 | 148.6 | 99.8 | 5.5 | 20.3 | 4.6 | 96 | 89.9 | 89 | 90 | 25.3 | 39.9 | 39 | 95.5 | 28.9 | 998.9 | 0.73807 | 90 | 1.487 | 0.000805 | 83.9 | 0.738 | 12.059 | -0.00127 | 98.5 | 103.1
657 | 437324 | OnTest | 0 | Test | 105:42:58.337 | 380578.337 | 5:28:30.000 | 5:34:30.100 | 5:28:30.000 | 2014-07-18 19:55 | 1800 | 62.9 | 112.61 | 580.3 | 371.6 | 520.5 | 1.9 | 148.8 | 99.9 | 5.5 | 20.4 | 4.63 | 96 | 89.9 | 89 | 90 | 25.3 | 39.9 | 40 | 95.5 | 28.6 | 998.9 | 0.73874 | 90 | 1.507 | 0.000804 | 83.8 | 0.7387 | 11.957 | -0.00127 | 98.4 | 103
658 | 437625 | OnTest | 0 | Test | 105:43:28.337 | 380608.337 | 5:29:00.000 | 5:35:00.100 | 5:29:00.000 | 2014-07-18 19:56 | 1799 | 63.1 | 115.01 | 594.3 | 371 | 519.7 | 1.9 | 148.7 | 99.9 | 5.5 | 20.4 | 4.54 | 96 | 90 | 89.1 | 90 | 25.3 | 39.9 | 41.1 | 95.5 | 28.9 | 998.9 | 0.73844 | 89.9 | 1.49 | 0.000804 | 83.8 | 0.7383 | 12.012 | -0.00127 | 98.5 | 103
659 | 437926 | OnTest | 0 | Test | 105:43:58.337 | 380638.337 | 5:29:30.000 | 5:35:30.100 | 5:29:30.000 | 2014-07-18 19:56 | 1800 | 63.6 | 115.52 | 590.9 | 371.3 | 519.8 | 1.9 | 148.6 | 99.8 | 5.5 | 20.5 | 4.64 | 96 | 90 | 89.1 | 90 | 25.2 | 39.9 | 41.9 | 95.5 | 28.8 | 998.9 | 0.73825 | 90 | 1.496 | 0.000805 | 83.9 | 0.7382 | 12.033 | -0.00127 | 98.5 | 103.1
660 | 438227 | OnTest | 0 | Test | 105:44:28.337 | 380668.337 | 5:30:00.000 | 5:36:00.100 | 5:30:00.000 | 2014-07-18 19:57 | 1800 | 64 | 113.96 | 593 | 371.4 | 520.1 | 1.9 | 148.7 | 99.8 | 5.5 | 20.6 | 4.73 | 96 | 90.1 | 89.2 | 90 | 24.9 | 39.9 | 42.6 | 95.5 | 29 | 998.9 | 0.73899 | 90.1 | 1.509 | 0.000806 | 84 | 0.7391 | 11.904 | -0.00127 | 98.5 | 103.2
661 | 438528 | OnTest | 0 | Test | 105:44:58.337 | 380698.337 | 5:30:30.000 | 5:36:30.100 | 5:30:30.000 | 2014-07-18 19:57 | 1800 | 62.4 | 111.11 | 573.1 | 371.1 | 519.6 | 1.9 | 148.6 | 99.7 | 5.5 | 20.6 | 4.53 | 96 | 90.1 | 89.1 | 90.1 | 24.7 | 39.9 | 42.6 | 95.5 | 28.6 | 998.9 | 0.73807 | 90 | 1.495 | 0.000804 | 83.8 | 0.738 | 12.059 | -0.00127 | 98.5 | 103.1
662 | 438829 | OnTest | 0 | Test | 105:45:28.337 | 380728.337 | 5:31:00.000 | 5:37:00.100 | 5:31:00.000 | 2014-07-18 19:58 | 1801 | 62.5 | 111.72 | 593.5 | 371 | 519.7 | 1.9 | 148.7 | 99.8 | 5.5 | 20.7 | 4.56 | 96 | 90.1 | 89.2 | 90.1 | 24.6 | 40 | 41.7 | 95.5 | 28.8 | 998.9 | 0.73844 | 90 | 1.503 | 0.000806 | 84 | 0.7384 | 11.996 | -0.00127 | 98.5 | 103
663 | 439130 | OnTest | 0 | Test | 105:45:58.337 | 380758.337 | 5:31:30.000 | 5:37:30.100 | 5:31:30.000 | 2014-07-18 19:58 | 1800 | 63.7 | 114.44 | 593.1 | 371.2 | 520.1 | 1.9 | 148.9 | 99.8 | 5.5 | 20.6 | 4.69 | 96 | 90.1 | 89.2 | 90.1 | 24.7 | 40.1 | 40.6 | 95.6 | 29.1 | 998.9 | 0.7396 | 90 | 1.502 | 0.000806 | 84 | 0.7397 | 11.812 | -0.00127 | 98.5 | 103.2
664 | 439431 | OnTest | 0 | Test | 105:46:28.337 | 380788.337 | 5:32:00.000 | 5:38:00.100 | 5:32:00.000 | 2014-07-18 19:59 | 1800 | 64.1 | 116.23 | 593.7 | 371.4 | 520.1 | 1.9 | 148.7 | 99.8 | 5.5 | 20.7 | 4.8 | 96 | 90.1 | 89.2 | 90.1 | 24.7 | 40.1 | 39.9 | 95.6 | 29 | 998.9 | 0.73789 | 90 | 1.487 | 0.000807 | 84.1 | 0.7379 | 12.075 | -0.00127 | 98.5 | 103.3
665 | 439732 | OnTest | 0 | Test | 105:46:58.337 | 380818.337 | 5:32:30.000 | 5:38:30.100 | 5:32:30.000 | 2014-07-18 19:59 | 1800 | 62.1 | 113.41 | 565.2 | 371.1 | 520 | 1.9 | 148.9 | 99.7 | 5.6 | 20.7 | 4.58 | 96 | 90.1 | 89.1 | 90.1 | 24.7 | 40.3 | 39.4 | 95.6 | 29.1 | 998.9 | 0.73831 | 90.1 | 1.5 | 0.000807 | 84.1 | 0.7384 | 12.001 | -0.00127 | 98.5 | 103.1
666 | 440033 | OnTest | 0 | Test | 105:47:28.337 | 380848.337 | 5:33:00.000 | 5:39:00.100 | 5:33:00.000 | 2014-07-18 20:00 | 1800 | 62.9 | 113.63 | 593.9 | 371.2 | 520.1 | 1.9 | 148.9 | 99.8 | 5.5 | 20.7 | 4.57 | 96 | 90 | 89.1 | 90.1 | 24.7 | 40.1 | 39 | 95.6 | 28.8 | 998.9 | 0.73837 | 90.1 | 1.502 | 0.000806 | 84 | 0.7385 | 11.987 | -0.00127 | 98.5 | 103.1
667 | 440334 | OnTest | 0 | Test | 105:47:58.337 | 380878.337 | 5:33:30.000 | 5:39:30.100 | 5:33:30.000 | 2014-07-18 20:00 | 1800 | 63.4 | 115.61 | 593.2 | 370.9 | 519.8 | 1.9 | 148.9 | 99.7 | 5.6 | 20.7 | 4.71 | 96 | 90 | 89.1 | 90.1 | 24.7 | 40.1 | 38.8 | 95.6 | 29.1 | 998.9 | 0.73844 | 90 | 1.5 | 0.000806 | 84.1 | 0.7385 | 11.993 | -0.00127 | 98.5 | 103.2
668 | 440635 | OnTest | 0 | Test | 105:48:28.337 | 380908.337 | 5:34:00.000 | 5:40:00.100 | 5:34:00.000 | 2014-07-18 20:01 | 1800 | 64.4 | 116.1 | 590.6 | 371.1 | 519.7 | 1.9 | 148.6 | 99.8 | 5.5 | 20.6 | 4.86 | 96 | 90 | 89.1 | 90.1 | 24.8 | 40 | 38.7 | 95.6 | 28.9 | 998.9 | 0.73874 | 90.1 | 1.502 | 0.000806 | 84.1 | 0.7389 | 11.934 | -0.00127 | 98.5 | 103.3
669 | 440936 | OnTest | 0 | Test | 105:48:58.337 | 380938.337 | 5:34:30.000 | 5:40:30.100 | 5:34:30.000 | 2014-07-18 20:01 | 1800 | 63.3 | 112.82 | 575.6 | 371.2 | 519.9 | 1.9 | 148.7 | 99.8 | 5.5 | 20.6 | 4.62 | 96 | 90 | 89.1 | 90.1 | 24.8 | 40.1 | 38.6 | 95.6 | 29.3 | 998.9 | 0.73874 | 90 | 1.506 | 0.000807 | 84.1 | 0.7388 | 11.943 | -0.00127 | 98.5 | 103.1
670 | 441237 | OnTest | 0 | Test | 105:49:28.337 | 380968.337 | 5:35:00.000 | 5:41:00.100 | 5:35:00.000 | 2014-07-18 20:02 | 1800 | 62.6 | 112.81 | 593.4 | 371.3 | 520.1 | 1.9 | 148.9 | 99.9 | 5.5 | 20.5 | 4.59 | 96 | 89.9 | 89 | 90.1 | 24.8 | 40 | 38.5 | 95.6 | 28.8 | 998.9 | 0.73837 | 90 | 1.496 | 0.000807 | 84.1 | 0.7383 | 12.014 | -0.00127 | 98.5 | 103.1
671 | 441538 | OnTest | 0 | Test | 105:49:58.337 | 380998.337 | 5:35:30.000 | 5:41:30.100 | 5:35:30.000 | 2014-07-18 20:02 | 1800 | 62.7 | 111.36 | 574.9 | 371.3 | 520.2 | 1.9 | 148.9 | 99.9 | 5.5 | 20.4 | 4.45 | 96 | 89.9 | 89 | 90 | 24.9 | 40.1 | 38.5 | 95.6 | 28.9 | 998.9 | 0.73868 | 90.1 | 1.499 | 0.000805 | 84 | 0.7388 | 11.947 | -0.00127 | 98.5 | 102.9
672 | 441839 | OnTest | 0 | Test | 105:50:28.337 | 381028.337 | 5:36:00.000 | 5:42:00.100 | 5:36:00.000 | 2014-07-18 20:03 | 1800 | 63.9 | 114.17 | 592.7 | 371.4 | 520.3 | 1.9 | 148.9 | 99.7 | 5.5 | 20.3 | 4.79 | 96 | 89.9 | 89 | 90 | 24.9 | 40 | 38.6 | 95.5 | 28.8 | 998.9 | 0.73825 | 90 | 1.498 | 0.000806 | 84 | 0.7382 | 12.032 | -0.00127 | 98.5 | 103.2
673 | 442140 | OnTest | 0 | Test | 105:50:58.337 | 381058.337 | 5:36:30.000 | 5:42:30.100 | 5:36:30.000 | 2014-07-18 20:03 | 1800 | 65.6 | 114.83 | 593.4 | 371.9 | 520.8 | 1.9 | 148.9 | 99.9 | 5.5 | 20.4 | 4.93 | 96 | 90 | 89.1 | 90 | 25 | 40 | 39.4 | 95.5 | 28.8 | 998.9 | 0.73911 | 90 | 1.508 | 0.000808 | 84.2 | 0.7391 | 11.89 | -0.00127 | 98.5 | 103.4
674 | 442441 | OnTest | 0 | Test | 105:51:28.337 | 381088.337 | 5:37:00.000 | 5:43:00.100 | 5:37:00.000 | 2014-07-18 20:04 | 1800 | 63.8 | 115.78 | 593.6 | 371.5 | 520.5 | 1.9 | 149 | 99.9 | 5.5 | 20.4 | 4.61 | 96 | 90 | 89.1 | 90 | 25 | 40 | 40.5 | 95.5 | 28.4 | 998.9 | 0.73844 | 90 | 1.502 | 0.000809 | 84.3 | 0.7384 | 11.998 | -0.00127 | 98.5 | 103.1
675 | 442742 | OnTest | 0 | Test | 105:51:58.337 | 381118.337 | 5:37:30.000 | 5:43:30.100 | 5:37:30.000 | 2014-07-18 20:04 | 1800 | 62.7 | 112.52 | 582.6 | 371.1 | 519.9 | 1.9 | 148.8 | 99.9 | 5.5 | 20.5 | 4.52 | 96 | 90 | 89.1 | 90 | 25.1 | 40.1 | 41.5 | 95.5 | 28.3 | 998.9 | 0.73874 | 90 | 1.499 | 0.000806 | 84.1 | 0.7387 | 11.952 | -0.00127 | 98.5 | 103
676 | 443043 | OnTest | 0 | Test | 105:52:28.337 | 381148.337 | 5:38:00.000 | 5:44:00.100 | 5:38:00.000 | 2014-07-18 20:05 | 1800 | 62.8 | 113.47 | 592.8 | 371.4 | 520.4 | 1.9 | 149 | 99.7 | 5.4 | 20.5 | 4.66 | 96 | 90 | 89.1 | 90 | 25.1 | 40 | 42.2 | 95.5 | 28.6 | 998.9 | 0.73899 | 89.9 | 1.498 | 0.000807 | 84.1 | 0.7389 | 11.925 | -0.00127 | 98.5 | 103.2
677 | 443344 | OnTest | 0 | Test | 105:52:58.337 | 381178.337 | 5:38:30.000 | 5:44:30.100 | 5:38:30.000 | 2014-07-18 20:05 | 1800 | 65 | 112.39 | 581.3 | 371.9 | 521.1 | 1.9 | 149.1 | 99.9 | 5.5 | 20.4 | 4.9 | 96 | 90 | 89.1 | 90 | 25.1 | 39.9 | 42.6 | 95.5 | 28.7 | 998.9 | 0.73886 | 90 | 1.502 | 0.000808 | 84.2 | 0.7388 | 11.94 | -0.00127 | 98.5 | 103.4
678 | 443645 | OnTest | 0 | Test | 105:53:28.337 | 381208.337 | 5:39:00.000 | 5:45:00.100 | 5:39:00.000 | 2014-07-18 20:06 | 1800 | 64.2 | 113.83 | 594.4 | 371.8 | 520.9 | 1.9 | 149.1 | 99.8 | 5.5 | 20.5 | 4.7 | 96 | 90 | 89.1 | 90 | 25.2 | 39.9 | 42.2 | 95.5 | 28.8 | 998.9 | 0.7385 | 89.9 | 1.492 | 0.000809 | 84.3 | 0.7384 | 11.998 | -0.00127 | 98.5 | 103.2
679 | 443946 | OnTest | 0 | Test | 105:53:58.337 | 381238.337 | 5:39:30.000 | 5:45:30.100 | 5:39:30.000 | 2014-07-18 20:06 | 1800 | 63.5 | 112.27 | 586 | 371.3 | 520.2 | 1.9 | 148.9 | 99.9 | 5.5 | 20.4 | 4.61 | 96 | 90 | 89.1 | 90.1 | 25.2 | 39.8 | 41.2 | 95.5 | 28.4 | 998.9 | 0.73923 | 90 | 1.503 | 0.000808 | 84.2 | 0.7392 | 11.879 | -0.00127 | 98.5 | 103.1
680 | 444247 | OnTest | 0 | Test | 105:54:28.337 | 381268.337 | 5:40:00.000 | 5:46:00.100 | 5:40:00.000 | 2014-07-18 20:07 | 1800 | 63.8 | 112.85 | 594.3 | 371.3 | 520 | 1.9 | 148.7 | 99.8 | 5.5 | 20.4 | 4.65 | 96 | 90 | 89.1 | 90 | 25.3 | 39.9 | 40.2 | 95.5 | 28.6 | 998.9 | 0.73893 | 89.9 | 1.499 | 0.000808 | 84.2 | 0.7388 | 11.942 | -0.00127 | 98.5 | 103.2
681 | 444548 | OnTest | 0 | Test | 105:54:58.337 | 381298.337 | 5:40:30.000 | 5:46:30.100 | 5:40:30.000 | 2014-07-18 20:07 | 1799 | 63.1 | 114.61 | 594.1 | 371.5 | 520.2 | 1.9 | 148.7 | 99.7 | 5.5 | 20.3 | 4.66 | 96 | 90 | 89.1 | 90 | 25.3 | 39.8 | 39.5 | 95.5 | 28.3 | 998.9 | 0.73825 | 89.8 | 1.499 | 0.000807 | 84.1 | 0.7381 | 12.054 | -0.00127 | 98.5 | 103.2
682 | 444849 | OnTest | 0 | Test | 105:55:28.337 | 381328.337 | 5:41:00.000 | 5:47:00.100 | 5:41:00.000 | 2014-07-18 20:08 | 1801 | 63.9 | 115.99 | 593.1 | 371.3 | 520 | 1.9 | 148.7 | 99.9 | 5.5 | 20.3 | 4.78 | 96 | 90 | 89.1 | 90 | 25.4 | 39.9 | 39.1 | 95.5 | 28.6 | 998.9 | 0.73911 | 89.9 | 1.502 | 0.000807 | 84.1 | 0.739 | 11.906 | -0.00127 | 98.5 | 103.3
683 | 445150 | OnTest | 0 | Test | 105:55:58.337 | 381358.337 | 5:41:30.000 | 5:47:30.100 | 5:41:30.000 | 2014-07-18 20:08 | 1800 | 62.9 | 114.84 | 595.4 | 371.1 | 519.8 | 1.9 | 148.6 | 99.9 | 5.5 | 20.3 | 4.59 | 96 | 90 | 89.1 | 90 | 25.4 | 39.9 | 38.8 | 95.5 | 28.4 | 998.9 | 0.73856 | 89.9 | 1.499 | 0.000807 | 84 | 0.7385 | 11.991 | -0.00127 | 98.5 | 103.1
684 | 445451 | OnTest | 0 | Test | 105:56:28.337 | 381388.337 | 5:42:00.000 | 5:48:00.100 | 5:42:00.000 | 2014-07-18 20:09 | 1800 | 63 | 113.57 | 585 | 371.2 | 520 | 1.9 | 148.9 | 100 | 5.5 | 20.4 | 4.65 | 96 | 90 | 89.1 | 90 | 25.4 | 39.9 | 38.6 | 95.5 | 28.6 | 998.9 | 0.73862 | 89.8 | 1.497 | 0.000807 | 84 | 0.7384 | 12 | -0.00127 | 98.5 | 103.2
685 | 445752 | OnTest | 0 | Test | 105:56:58.337 | 381418.337 | 5:42:30.000 | 5:48:30.100 | 5:42:30.000 | 2014-07-18 20:09 | 1800 | 62 | 115.6 | 596.6 | 371.3 | 520.1 | 1.9 | 148.9 | 99.8 | 5.5 | 20.4 | 4.54 | 96 | 89.9 | 89 | 90 | 25.2 | 39.9 | 38.5 | 95.5 | 28.8 | 998.9 | 0.73935 | 89.9 | 1.502 | 0.000807 | 84.1 | 0.7393 | 11.872 | -0.00127 | 98.5 | 103.1
686 | 446053 | OnTest | 0 | Test | 105:57:28.337 | 381448.337 | 5:43:00.000 | 5:49:00.100 | 5:43:00.000 | 2014-07-18 20:10 | 1800 | 63.3 | 115.22 | 593.4 | 371.3 | 520.1 | 1.9 | 148.8 | 99.9 | 5.5 | 20.5 | 4.74 | 96 | 89.9 | 89 | 90 | 24.9 | 39.9 | 38.4 | 95.5 | 28.6 | 998.9 | 0.73886 | 90 | 1.502 | 0.000806 | 84 | 0.7388 | 11.935 | -0.00127 | 98.4 | 103.2
687 | 446354 | OnTest | 0 | Test | 105:57:58.337 | 381478.337 | 5:43:30.000 | 5:49:30.100 | 5:43:30.000 | 2014-07-18 20:10 | 1800 | 63.7 | 115.05 | 591 | 371.4 | 520.3 | 1.9 | 148.9 | 100 | 5.5 | 20.5 | 4.59 | 96 | 90 | 89.1 | 90 | 24.7 | 39.9 | 38.5 | 95.5 | 28.8 | 998.9 | 0.73825 | 90 | 1.497 | 0.000808 | 84.1 | 0.7383 | 12.022 | -0.00127 | 98.6 | 103.2
688 | 446655 | OnTest | 0 | Test | 105:58:28.337 | 381508.337 | 5:44:00.000 | 5:50:00.100 | 5:44:00.000 | 2014-07-18 20:11 | 1800 | 62 | 112.58 | 592.3 | 371.1 | 520 | 1.9 | 148.9 | 100 | 5.5 | 20.6 | 4.53 | 96 | 90 | 89.1 | 90 | 24.7 | 39.9 | 38.7 | 95.5 | 28.8 | 998.9 | 0.73923 | 89.9 | 1.495 | 0.000806 | 84 | 0.7391 | 11.901 | -0.00127 | 98.5 | 103
689 | 446956 | OnTest | 0 | Test | 105:58:58.337 | 381538.337 | 5:44:30.000 | 5:50:30.100 | 5:44:30.000 | 2014-07-18 20:11 | 1800 | 62.6 | 112.13 | 593.8 | 371.4 | 520.3 | 1.9 | 148.9 | 99.9 | 5.5 | 20.6 | 4.54 | 96 | 90 | 89.1 | 90 | 24.7 | 40 | 39.4 | 95.5 | 28.8 | 998.9 | 0.73862 | 90 | 1.498 | 0.000806 | 83.9 | 0.7386 | 11.967 | -0.00127 | 98.5 | 103
690 | 447257 | OnTest | 0 | Test | 105:59:28.337 | 381568.337 | 5:45:00.000 | 5:51:00.100 | 5:45:00.000 | 2014-07-18 20:12 | 1800 | 61.8 | 111.83 | 586.3 | 371 | 519.8 | 1.9 | 148.8 | 99.8 | 5.5 | 20.8 | 4.46 | 96 | 90.1 | 89.2 | 90 | 24.7 | 40.2 | 40.4 | 95.5 | 28.6 | 998.9 | 0.73831 | 90 | 1.496 | 0.000804 | 83.9 | 0.7383 | 12.021 | -0.00127 | 98.5 | 102.9
691 | 447558 | OnTest | 0 | Test | 105:59:58.337 | 381598.337 | 5:45:30.000 | 5:51:30.100 | 5:45:30.000 | 2014-07-18 20:12 | 1800 | 65.7 | 113.08 | 589.8 | 371.8 | 520.7 | 1.9 | 149 | 100 | 5.5 | 20.6 | 4.95 | 96 | 90 | 89.1 | 90 | 24.7 | 40 | 41.2 | 95.5 | 28.6 | 998.9 | 0.73837 | 90 | 1.505 | 0.000807 | 84.1 | 0.7384 | 11.998 | -0.00127 | 98.5 | 103.5
692 | 447859 | OnTest | 0 | Test | 106:00:28.337 | 381628.337 | 5:46:00.000 | 5:52:00.100 | 5:46:00.000 | 2014-07-18 20:13 | 1800 | 63.9 | 113.97 | 592.9 | 371.4 | 520.3 | 1.9 | 148.9 | 99.9 | 5.5 | 20.7 | 4.7 | 96 | 90.1 | 89.2 | 90 | 24.7 | 40.2 | 41.9 | 95.5 | 28.4 | 998.9 | 0.73789 | 90 | 1.499 | 0.000806 | 84.1 | 0.7378 | 12.087 | -0.00127 | 98.5 | 103.2
693 | 448160 | OnTest | 0 | Test | 106:00:58.337 | 381658.337 | 5:46:30.000 | 5:52:30.100 | 5:46:30.000 | 2014-07-18 20:13 | 1800 | 63.1 | 112.97 | 590.7 | 370.9 | 519.7 | 1.9 | 148.8 | 99.8 | 5.5 | 20.7 | 4.57 | 96 | 90.1 | 89.2 | 90.1 | 24.7 | 40.1 | 42.3 | 95.5 | 28.8 | 998.9 | 0.73923 | 90 | 1.502 | 0.000806 | 84 | 0.7392 | 11.877 | -0.00127 | 98.5 | 103.1
694 | 448461 | OnTest | 0 | Test | 106:01:28.337 | 381688.337 | 5:47:00.000 | 5:53:00.100 | 5:47:00.000 | 2014-07-18 20:14 | 1800 | 62.5 | 113.26 | 592.2 | 371 | 519.8 | 1.9 | 148.9 | 99.9 | 5.5 | 20.6 | 4.5 | 96 | 90.1 | 89.2 | 90.1 | 24.8 | 40.1 | 42.3 | 95.6 | 29.1 | 998.9 | 0.73844 | 90.1 | 1.501 | 0.000805 | 83.9 | 0.7386 | 11.978 | -0.00127 | 98.4 | 102.9
695 | 448762 | OnTest | 0 | Test | 106:01:58.337 | 381718.337 | 5:47:30.000 | 5:53:30.100 | 5:47:30.000 | 2014-07-18 20:14 | 1800 | 62.6 | 112.41 | 584.4 | 371.1 | 520.1 | 1.9 | 149.1 | 99.9 | 5.5 | 20.5 | 4.57 | 96 | 90.1 | 89.2 | 90.1 | 24.8 | 40.1 | 41.6 | 95.6 | 29 | 998.9 | 0.73825 | 90.1 | 1.494 | 0.000804 | 83.8 | 0.7383 | 12.01 | -0.00127 | 98.5 | 103.1
696 | 449063 | OnTest | 0 | Test | 106:02:28.337 | 381748.337 | 5:48:00.000 | 5:54:00.100 | 5:48:00.000 | 2014-07-18 20:15 | 1800 | 64.3 | 115.55 | 593 | 371 | 520 | 1.9 | 149 | 99.8 | 5.5 | 20.5 | 4.71 | 96 | 90.1 | 89.2 | 90.2 | 24.9 | 40.1 | 40.7 | 95.6 | 29.2 | 998.9 | 0.73868 | 90 | 1.498 | 0.000805 | 84 | 0.7387 | 11.955 | -0.00127 | 98.4 | 103.1
697 | 449364 | OnTest | 0 | Test | 106:02:58.337 | 381778.337 | 5:48:30.000 | 5:54:30.100 | 5:48:30.000 | 2014-07-18 20:15 | 1799 | 64.8 | 114.04 | 570.8 | 371 | 519.7 | 1.9 | 148.7 | 99.9 | 5.5 | 20.4 | 4.82 | 96 | 90.1 | 89.2 | 90.2 | 24.9 | 40.2 | 40 | 95.6 | 29.2 | 998.9 | 0.73862 | 90.1 | 1.499 | 0.000805 | 83.9 | 0.7387 | 11.954 | -0.00127 | 98.6 | 103.4
698 | 449665 | OnTest | 0 | Test | 106:03:28.337 | 381808.337 | 5:49:00.000 | 5:55:00.100 | 5:49:00.000 | 2014-07-18 20:16 | 1800 | 63 | 115.81 | 593.8 | 370.8 | 519.6 | 1.9 | 148.8 | 100 | 5.5 | 20.4 | 4.62 | 96 | 90 | 89.1 | 90.1 | 25 | 40.1 | 39.5 | 95.6 | 28.9 | 998.9 | 0.73819 | 90.1 | 1.499 | 0.000806 | 84.1 | 0.7383 | 12.016 | -0.00127 | 98.5 | 103.1
699 | 449966 | OnTest | 0 | Test | 106:03:58.337 | 381838.337 | 5:49:30.000 | 5:55:30.100 | 5:49:30.000 | 2014-07-18 20:16 | 1800 | 63.9 | 113.16 | 592.9 | 371.3 | 520 | 1.9 | 148.7 | 99.8 | 5.5 | 20.4 | 4.64 | 96 | 90 | 89.1 | 90.1 | 25 | 40.1 | 39.1 | 95.6 | 28.8 | 998.9 | 0.73831 | 90 | 1.503 | 0.000806 | 84 | 0.7383 | 12.014 | -0.00127 | 98.5 | 103.1
700 | 450267 | OnTest | 0 | Test | 106:04:28.337 | 381868.337 | 5:50:00.000 | 5:56:00.100 | 5:50:00.000 | 2014-07-18 20:17 | 1800 | 65.1 | 113.4 | 593.9 | 371.1 | 520 | 1.9 | 149 | 99.8 | 5.5 | 20.4 | 4.79 | 96 | 90 | 89.1 | 90.1 | 25.1 | 40 | 38.9 | 95.6 | 28.8 | 998.9 | 0.73789 | 90.1 | 1.501 | 0.000805 | 84 | 0.738 | 12.067 | -0.00127 | 98.5 | 103.3
701 | 450568 | OnTest | 0 | Test | 106:04:58.337 | 381898.337 | 5:50:30.000 | 5:56:30.100 | 5:50:30.000 | 2014-07-18 20:17 | 1800 | 64.2 | 111.84 | 583.7 | 371.2 | 520 | 1.9 | 148.8 | 99.8 | 5.5 | 20.4 | 4.69 | 96 | 89.9 | 89 | 90.1 | 25.1 | 40.2 | 38.7 | 95.6 | 28.7 | 998.9 | 0.73801 | 90 | 1.495 | 0.000807 | 84.1 | 0.738 | 12.059 | -0.00127 | 98.6 | 103.2
702 | 450869 | OnTest | 0 | Test | 106:05:28.337 | 381928.337 | 5:51:00.000 | 5:57:00.100 | 5:51:00.000 | 2014-07-18 20:18 | 1800 | 64.2 | 115.11 | 595.5 | 371.2 | 520 | 1.9 | 148.8 | 99.9 | 5.5 | 20.3 | 4.75 | 96 | 89.9 | 89 | 90.1 | 25.2 | 40 | 38.6 | 95.6 | 28.7 | 998.9 | 0.73844 | 90 | 1.501 | 0.000806 | 84 | 0.7385 | 11.989 | -0.00127 | 98.5 | 103.2
703 | 451170 | OnTest | 0 | Test | 106:05:58.337 | 381958.337 | 5:51:30.000 | 5:57:30.100 | 5:51:30.000 | 2014-07-18 20:18 | 1800 | 65.7 | 113.76 | 590.8 | 371.9 | 520.9 | 1.9 | 149 | 99.9 | 5.5 | 20.3 | 4.96 | 96 | 90 | 89 | 90.1 | 25.3 | 39.9 | 38.5 | 95.6 | 29 | 998.9 | 0.7388 | 90 | 1.504 | 0.000807 | 84.1 | 0.7388 | 11.937 | -0.00127 | 98.6 | 103.5
704 | 451471 | OnTest | 0 | Test | 106:06:28.337 | 381988.337 | 5:52:00.000 | 5:58:00.100 | 5:52:00.000 | 2014-07-18 20:19 | 1800 | 64.9 | 115.23 | 592.6 | 371.4 | 520.4 | 1.9 | 149 | 99.8 | 5.5 | 20.3 | 4.81 | 96 | 89.9 | 89 | 90.1 | 25.3 | 40 | 38.5 | 95.6 | 29 | 998.9 | 0.73862 | 90 | 1.494 | 0.000807 | 84.1 | 0.7386 | 11.971 | -0.00127 | 98.5 | 103.3
705 | 451772 | OnTest | 0 | Test | 106:06:58.337 | 382018.337 | 5:52:30.000 | 5:58:30.100 | 5:52:30.000 | 2014-07-18 20:19 | 1800 | 63.2 | 113.6 | 578 | 371 | 519.9 | 1.9 | 148.9 | 99.9 | 5.5 | 20.2 | 4.59 | 96 | 89.9 | 89 | 90 | 25.4 | 40 | 38.7 | 95.5 | 28.8 | 998.9 | 0.73789 | 90 | 1.494 | 0.000806 | 84 | 0.7378 | 12.087 | -0.00127 | 98.5 | 103.1
706 | 452073 | OnTest | 0 | Test | 106:07:28.337 | 382048.337 | 5:53:00.000 | 5:59:00.100 | 5:53:00.000 | 2014-07-18 20:20 | 1801 | 63.9 | 114.61 | 593.8 | 371.1 | 520 | 1.9 | 148.9 | 99.8 | 5.5 | 20.3 | 4.57 | 96 | 89.9 | 89 | 90 | 25.4 | 39.9 | 39.1 | 95.5 | 28.8 | 998.9 | 0.73819 | 90.1 | 1.499 | 0.000805 | 83.9 | 0.7383 | 12.019 | -0.00127 | 98.5 | 103.1
707 | 452374 | OnTest | 0 | Test | 106:07:58.337 | 382078.337 | 5:53:30.000 | 5:59:30.100 | 5:53:30.000 | 2014-07-18 20:20 | 1800 | 63.9 | 110.95 | 588.2 | 371.1 | 520 | 1.9 | 148.8 | 99.9 | 5.5 | 20.4 | 4.54 | 96 | 89.9 | 89 | 90 | 25.4 | 39.9 | 39.9 | 95.5 | 28.8 | 998.9 | 0.73856 | 90 | 1.498 | 0.000805 | 84 | 0.7386 | 11.975 | -0.00127 | 98.6 | 103.1
708 | 452675 | OnTest | 0 | Test | 106:08:28.337 | 382108.337 | 5:54:00.000 | 6:00:00.100 | 5:54:00.000 | 2014-07-18 20:21 | 1800 | 63.3 | 112.96 | 591.5 | 371.4 | 520.3 | 1.9 | 148.9 | 99.9 | 5.5 | 20.4 | 4.7 | 96 | 89.9 | 89 | 90 | 25.4 | 39.9 | 40.7 | 95.5 | 28.8 | 998.9 | 0.73868 | 90 | 1.498 | 0.000805 | 83.9 | 0.7387 | 11.955 | -0.00127 | 98.4 | 103.1
709 | 452976 | OnTest | 0 | Test | 106:08:58.337 | 382138.337 | 5:54:30.000 | 6:00:30.100 | 5:54:30.000 | 2014-07-18 20:21 | 1800 | 64.8 | 114.03 | 578.2 | 371.6 | 520.4 | 1.9 | 148.8 | 99.9 | 5.5 | 20.6 | 4.86 | 96 | 90 | 89.1 | 90 | 25.1 | 39.9 | 41.4 | 95.5 | 28.8 | 998.9 | 0.73911 | 90 | 1.504 | 0.000806 | 84 | 0.7391 | 11.897 | -0.00127 | 98.5 | 103.4
710 | 453277 | OnTest | 0 | Test | 106:09:28.337 | 382168.337 | 5:55:00.000 | 6:01:00.100 | 5:55:00.000 | 2014-07-18 20:22 | 1801 | 63.8 | 116.96 | 595.3 | 371.2 | 520.1 | 1.9 | 148.9 | 99.9 | 5.5 | 20.7 | 4.64 | 96 | 90 | 89.1 | 90 | 24.8 | 40 | 41.8 | 95.5 | 28.7 | 998.9 | 0.73825 | 90 | 1.495 | 0.000807 | 84.1 | 0.7382 | 12.028 | -0.00127 | 98.5 | 103.2
711 | 453578 | OnTest | 0 | Test | 106:09:58.337 | 382198.337 | 5:55:30.000 | 6:01:30.100 | 5:55:30.000 | 2014-07-18 20:22 | 1801 | 63.3 | 113.57 | 576.9 | 370.8 | 519.7 | 1.9 | 148.9 | 99.9 | 5.5 | 20.7 | 4.57 | 96 | 90 | 89.1 | 90.1 | 24.7 | 40.1 | 42.2 | 95.5 | 29 | 998.9 | 0.73807 | 90 | 1.497 | 0.000806 | 84 | 0.738 | 12.057 | -0.00127 | 98.5 | 103.1
712 | 453879 | OnTest | 0 | Test | 106:10:28.337 | 382228.337 | 5:56:00.000 | 6:02:00.100 | 5:56:00.000 | 2014-07-18 20:23 | 1800 | 63 | 114.24 | 593.5 | 370.9 | 519.6 | 1.9 | 148.7 | 99.8 | 5.5 | 20.7 | 4.52 | 96 | 90.1 | 89.2 | 90.1 | 24.7 | 40 | 42.1 | 95.5 | 28.6 | 998.9 | 0.73868 | 90.1 | 1.504 | 0.000804 | 83.9 | 0.7388 | 11.944 | -0.00127 | 98.5 | 103
713 | 454180 | OnTest | 0 | Test | 106:10:58.337 | 382258.337 | 5:56:30.000 | 6:02:30.100 | 5:56:30.000 | 2014-07-18 20:23 | 1801 | 62.8 | 112.77 | 582.4 | 371.3 | 520.3 | 1.9 | 149.1 | 99.8 | 5.5 | 20.7 | 4.49 | 96 | 90.1 | 89.2 | 90.1 | 24.7 | 40.1 | 41.3 | 95.6 | 28.9 | 998.9 | 0.7385 | 90 | 1.504 | 0.000805 | 84 | 0.7385 | 11.983 | -0.00127 | 98.5 | 103
714 | 454481 | OnTest | 0 | Test | 106:11:28.337 | 382288.337 | 5:57:00.000 | 6:03:00.100 | 5:57:00.000 | 2014-07-18 20:24 | 1800 | 63.6 | 114.39 | 591.8 | 370.9 | 519.8 | 1.9 | 148.9 | 99.9 | 5.5 | 20.6 | 4.63 | 96 | 90 | 89.1 | 90 | 24.7 | 40 | 40.5 | 95.6 | 29.3 | 998.9 | 0.73899 | 90 | 1.501 | 0.000805 | 83.9 | 0.739 | 11.914 | -0.00127 | 98.6 | 103.2
715 | 454782 | OnTest | 0 | Test | 106:11:58.337 | 382318.337 | 5:57:30.000 | 6:03:30.100 | 5:57:30.000 | 2014-07-18 20:24 | 1800 | 65.2 | 112.17 | 581.2 | 371.3 | 520.1 | 1.9 | 148.8 | 99.9 | 5.5 | 20.6 | 4.84 | 96 | 90 | 89.1 | 90 | 24.7 | 40.1 | 39.8 | 95.5 | 28.7 | 998.9 | 0.73721 | 90 | 1.496 | 0.000806 | 84 | 0.7372 | 12.186 | -0.00127 | 98.5 | 103.4
716 | 455083 | OnTest | 0 | Test | 106:12:28.337 | 382348.337 | 5:58:00.000 | 6:04:00.100 | 5:58:00.000 | 2014-07-18 20:25 | 1801 | 64.2 | 114.24 | 594 | 371.3 | 520.1 | 1.9 | 148.8 | 99.8 | 5.5 | 20.7 | 4.64 | 96 | 89.9 | 89 | 90 | 24.7 | 40 | 39.3 | 95.5 | 28.3 | 998.9 | 0.73856 | 90 | 1.503 | 0.000806 | 84 | 0.7385 | 11.983 | -0.00127 | 98.5 | 103.2
717 | 455384 | OnTest | 0 | Test | 106:12:58.337 | 382378.337 | 5:58:30.000 | 6:04:30.100 | 5:58:30.000 | 2014-07-18 20:25 | 1800 | 62.7 | 112.59 | 571 | 371.3 | 520.3 | 1.9 | 149 | 99.8 | 5.5 | 20.6 | 4.55 | 96 | 90 | 89.1 | 90 | 24.7 | 40.1 | 39 | 95.5 | 28.4 | 998.9 | 0.73789 | 89.9 | 1.501 | 0.000806 | 84 | 0.7378 | 12.101 | -0.00127 | 98.5 | 103
718 | 455685 | OnTest | 0 | Test | 106:13:28.337 | 382408.337 | 5:59:00.000 | 6:05:00.100 | 5:59:00.000 | 2014-07-18 20:26 | 1800 | 64.7 | 114.73 | 591.7 | 371.5 | 520.5 | 1.9 | 149 | 99.8 | 5.5 | 20.5 | 4.82 | 96 | 90 | 89.1 | 89.9 | 24.7 | 40 | 38.8 | 95.5 | 28.5 | 998.9 | 0.73825 | 89.9 | 1.503 | 0.000806 | 84 | 0.7382 | 12.037 | -0.00127 | 98.5 | 103.4
719 | 455986 | OnTest | 0 | Test | 106:13:58.337 | 382438.337 | 5:59:30.000 | 6:05:30.100 | 5:59:30.000 | 2014-07-18 20:26 | 1800 | 64.7 | 112.45 | 572.6 | 371.7 | 520.8 | 1.9 | 149.1 | 99.9 | 5.5 | 20.5 | 4.74 | 96 | 90 | 89.1 | 89.9 | 24.8 | 40 | 38.6 | 95.4 | 28.4 | 998.9 | 0.73795 | 89.9 | 1.504 | 0.000807 | 84.1 | 0.7378 | 12.099 | -0.00127 | 98.5 | 103.3
720 | 456287 | OnTest | 0 | Test | 106:14:28.337 | 382468.337 | 6:00:00.000 | 6:06:00.100 | 6:00:00.000 | 2014-07-18 20:27 | 1800 | 63.4 | 113.83 | 593.8 | 371.3 | 520.1 | 1.9 | 148.8 | 99.8 | 5.5 | 20.4 | 4.52 | 96 | 89.9 | 89 | 89.9 | 24.8 | 40 | 38.5 | 95.4 | 28.8 | 998.9 | 0.73801 | 89.9 | 1.488 | 0.000806 | 84 | 0.7379 | 12.085 | -0.00127 | 98.5 | 103
721 | 456588 | OnTest | 0 | Test | 106:14:58.337 | 382498.337 | 6:00:30.000 | 6:06:30.100 | 6:00:30.000 | 2014-07-18 20:27 | 1800 | 62.6 | 112.61 | 584.2 | 371.3 | 520.1 | 1.9 | 148.8 | 99.9 | 5.5 | 20.2 | 4.53 | 96 | 90 | 89.1 | 89.9 | 24.8 | 39.9 | 38.5 | 95.4 | 28.6 | 998.9 | 0.73831 | 89.9 | 1.494 | 0.000806 | 84 | 0.7382 | 12.029 | -0.00127 | 98.5 | 103.1
722 | 456889 | OnTest | 0 | Test | 106:15:28.337 | 382528.337 | 6:01:00.000 | 6:07:00.100 | 6:01:00.000 | 2014-07-18 20:28 | 1800 | 63.4 | 114.81 | 594.1 | 371.4 | 520.5 | 1.9 | 149.1 | 99.9 | 5.5 | 20.3 | 4.6 | 96 | 90 | 89.1 | 89.9 | 24.9 | 40 | 38.6 | 95.4 | 28.8 | 998.9 | 0.73862 | 90 | 1.501 | 0.000805 | 83.9 | 0.7386 | 11.977 | -0.00127 | 98.5 | 103.1
723 | 457190 | OnTest | 0 | Test | 106:15:58.337 | 382558.337 | 6:01:30.000 | 6:07:30.100 | 6:01:30.000 | 2014-07-18 20:28 | 1800 | 63.8 | 112.5 | 586.4 | 371.9 | 520.8 | 1.9 | 148.9 | 99.9 | 5.5 | 20.3 | 4.75 | 96 | 90 | 89.1 | 89.9 | 25 | 40.2 | 38.9 | 95.4 | 28.9 | 998.9 | 0.73807 | 89.8 | 1.493 | 0.000806 | 84 | 0.7378 | 12.088 | -0.00127 | 98.5 | 103.2
724 | 457491 | OnTest | 0 | Test | 106:16:28.337 | 382588.337 | 6:02:00.000 | 6:08:00.100 | 6:02:00.000 | 2014-07-18 20:29 | 1800 | 65 | 113.32 | 594.1 | 371.3 | 520.3 | 1.9 | 149 | 99.9 | 5.4 | 20.3 | 4.69 | 96 | 90 | 89.1 | 89.9 | 25.1 | 40.1 | 39.8 | 95.4 | 28.7 | 998.9 | 0.73807 | 89.9 | 1.496 | 0.000806 | 84 | 0.738 | 12.064 | -0.00127 | 98.5 | 103.2
725 | 457792 | OnTest | 0 | Test | 106:16:58.337 | 382618.337 | 6:02:30.000 | 6:08:30.100 | 6:02:30.000 | 2014-07-18 20:29 | 1800 | 63.4 | 112.2 | 578.2 | 371.2 | 520.1 | 1.9 | 148.9 | 100 | 5.4 | 20.3 | 4.52 | 96 | 90 | 89.1 | 89.9 | 25.1 | 40 | 40.8 | 95.4 | 28.7 | 998.9 | 0.73782 | 89.9 | 1.498 | 0.000807 | 84.1 | 0.7377 | 12.107 | -0.00127 | 98.6 | 103.1
726 | 458093 | OnTest | 0 | Test | 106:17:28.337 | 382648.337 | 6:03:00.000 | 6:09:00.100 | 6:03:00.000 | 2014-07-18 20:30 | 1800 | 63.1 | 115 | 594.8 | 371 | 519.8 | 1.9 | 148.7 | 99.9 | 5.4 | 20.4 | 4.46 | 96 | 90.1 | 89.2 | 89.9 | 25.2 | 40.1 | 41.6 | 95.4 | 29 | 998.9 | 0.73886 | 90 | 1.5 | 0.000805 | 83.9 | 0.7389 | 11.931 | -0.00127 | 98.5 | 102.9
727 | 458394 | OnTest | 0 | Test | 106:17:58.337 | 382678.337 | 6:03:30.000 | 6:09:30.100 | 6:03:30.000 | 2014-07-18 20:30 | 1800 | 63 | 113.19 | 591.5 | 370.9 | 519.7 | 1.9 | 148.8 | 100 | 5.5 | 20.4 | 4.42 | 96 | 90.1 | 89.2 | 89.9 | 25.3 | 40.2 | 42.2 | 95.4 | 29 | 998.9 | 0.73801 | 89.9 | 1.5 | 0.000804 | 83.8 | 0.7379 | 12.078 | -0.00127 | 98.5 | 102.9
728 | 458695 | OnTest | 0 | Test | 106:18:28.337 | 382708.337 | 6:04:00.000 | 6:10:00.100 | 6:04:00.000 | 2014-07-18 20:31 | 1800 | 62.6 | 114.77 | 593.9 | 370.8 | 519.7 | 1.9 | 148.9 | 99.9 | 5.5 | 20.4 | 4.37 | 96 | 90.1 | 89.2 | 89.9 | 25.4 | 40 | 42.5 | 95.4 | 28.6 | 998.9 | 0.73825 | 90 | 1.505 | 0.000804 | 83.8 | 0.7382 | 12.031 | -0.00127 | 98.4 | 102.8
729 | 458996 | OnTest | 0 | Test | 106:18:58.337 | 382738.337 | 6:04:30.000 | 6:10:30.100 | 6:04:30.000 | 2014-07-18 20:31 | 1800 | 65.4 | 113.58 | 592.5 | 371.5 | 520.5 | 1.9 | 149 | 99.9 | 5.5 | 20.3 | 4.78 | 96 | 90.1 | 89.2 | 89.9 | 25.4 | 40 | 42 | 95.4 | 28.9 | 998.9 | 0.73899 | 90 | 1.503 | 0.000806 | 84 | 0.739 | 11.911 | -0.00127 | 98.5 | 103.3
730 | 459297 | OnTest | 0 | Test | 106:19:28.337 | 382768.337 | 6:05:00.000 | 6:11:00.100 | 6:05:00.000 | 2014-07-18 20:32 | 1800 | 64.5 | 114 | 593.9 | 371 | 519.6 | 1.9 | 148.6 | 99.9 | 5.5 | 20.3 | 4.61 | 96 | 90.1 | 89.2 | 90 | 25.5 | 40 | 41.1 | 95.4 | 28.7 | 998.9 | 0.73831 | 90 | 1.498 | 0.000806 | 84 | 0.7383 | 12.014 | -0.00127 | 98.5 | 103.1
731 | 459598 | OnTest | 0 | Test | 106:19:58.337 | 382798.337 | 6:05:30.000 | 6:11:30.100 | 6:05:30.000 | 2014-07-18 20:32 | 1800 | 63.1 | 114.66 | 592.7 | 371 | 520 | 1.9 | 149 | 99.8 | 5.5 | 20.3 | 4.38 | 96 | 90.1 | 89.2 | 90 | 25.5 | 40 | 40.3 | 95.5 | 28.9 | 998.9 | 0.73831 | 89.9 | 1.496 | 0.000806 | 84 | 0.7382 | 12.03 | -0.00127 | 98.5 | 102.9
732 | 459899 | OnTest | 0 | Test | 106:20:28.337 | 382828.337 | 6:06:00.000 | 6:12:00.100 | 6:06:00.000 | 2014-07-18 20:33 | 1800 | 63 | 112.26 | 587.1 | 370.9 | 519.8 | 1.9 | 149 | 99.9 | 5.5 | 20.4 | 4.37 | 96 | 90.1 | 89.2 | 90 | 25.4 | 40.2 | 39.7 | 95.5 | 28.9 | 998.9 | 0.73905 | 90 | 1.504 | 0.000804 | 83.8 | 0.7391 | 11.9 | -0.00127 | 98.5 | 102.9
733 | 460200 | OnTest | 0 | Test | 106:20:58.337 | 382858.337 | 6:06:30.000 | 6:12:30.100 | 6:06:30.000 | 2014-07-18 20:33 | 1800 | 64.9 | 112.9 | 593.3 | 371.3 | 520.3 | 1.9 | 149.1 | 99.7 | 5.5 | 20.5 | 4.69 | 96 | 90.1 | 89.1 | 90 | 25.1 | 40.1 | 39.3 | 95.5 | 29.1 | 998.9 | 0.73801 | 90 | 1.5 | 0.000805 | 83.9 | 0.738 | 12.058 | -0.00127 | 98.5 | 103.2
734 | 460501 | OnTest | 0 | Test | 106:21:28.337 | 382888.337 | 6:07:00.000 | 6:13:00.100 | 6:07:00.000 | 2014-07-18 20:34 | 1800 | 65.8 | 112.01 | 579.2 | 371.2 | 520.2 | 1.9 | 149 | 99.9 | 5.5 | 20.5 | 4.75 | 96 | 90 | 89.1 | 90 | 24.8 | 40.1 | 39.1 | 95.5 | 28.9 | 998.9 | 0.73789 | 90.1 | 1.497 | 0.000806 | 84 | 0.738 | 12.068 | -0.00127 | 98.5 | 103.3
735 | 460802 | OnTest | 0 | Test | 106:21:58.337 | 382918.337 | 6:07:30.000 | 6:13:30.100 | 6:07:30.000 | 2014-07-18 20:34 | 1800 | 63.9 | 115.88 | 594.9 | 371.4 | 520.5 | 1.9 | 149.1 | 99.7 | 5.5 | 20.6 | 4.48 | 96 | 90 | 89.1 | 89.9 | 24.8 | 40 | 38.9 | 95.5 | 29 | 998.9 | 0.73715 | 90 | 1.501 | 0.000806 | 84.1 | 0.7372 | 12.187 | -0.00127 | 98.5 | 103
736 | 461103 | OnTest | 0 | Test | 106:22:28.337 | 382948.337 | 6:08:00.000 | 6:14:00.100 | 6:08:00.000 | 2014-07-18 20:35 | 1800 | 63.4 | 113.78 | 594.3 | 370.9 | 519.7 | 1.9 | 148.8 | 99.9 | 5.5 | 20.6 | 4.43 | 96 | 90 | 89.1 | 89.9 | 24.8 | 40 | 38.7 | 95.5 | 28.5 | 998.9 | 0.73807 | 90 | 1.505 | 0.000806 | 84 | 0.738 | 12.056 | -0.00127 | 98.6 | 103
737 | 461404 | OnTest | 0 | Test | 106:22:58.337 | 382978.337 | 6:08:30.000 | 6:14:30.100 | 6:08:30.000 | 2014-07-18 20:35 | 1799 | 64.3 | 113.13 | 594.9 | 371 | 519.7 | 2 | 148.7 | 99.8 | 5.5 | 20.6 | 4.46 | 96 | 89.9 | 89 | 89.9 | 24.7 | 39.9 | 38.6 | 95.4 | 28.5 | 998.9 | 0.73813 | 89.9 | 1.499 | 0.000805 | 84 | 0.738 | 12.065 | -0.00127 | 98.5 | 103
738 | 461705 | OnTest | 0 | Test | 106:23:28.337 | 383008.337 | 6:09:00.000 | 6:15:00.100 | 6:09:00.000 | 2014-07-18 20:36 | 1800 | 65.6 | 113.66 | 589.6 | 371.2 | 520.1 | 2 | 148.9 | 100 | 5.5 | 20.6 | 4.61 | 96 | 89.9 | 89 | 89.8 | 24.7 | 39.9 | 38.4 | 95.4 | 28.8 | 998.9 | 0.73807 | 90 | 1.495 | 0.000805 | 83.9 | 0.738 | 12.06 | -0.00127 | 98.5 | 103.1
739 | 462006 | OnTest | 0 | Test | 106:23:58.337 | 383038.337 | 6:09:30.000 | 6:15:30.100 | 6:09:30.000 | 2014-07-18 20:36 | 1800 | 65.3 | 115.67 | 594 | 371.3 | 520 | 2 | 148.7 | 99.9 | 5.5 | 20.7 | 4.54 | 96 | 89.9 | 89 | 89.8 | 24.7 | 40 | 38.4 | 95.4 | 29 | 998.9 | 0.73801 | 89.9 | 1.501 | 0.000807 | 84 | 0.7379 | 12.082 | -0.00127 | 98.5 | 103.1
740 | 462307 | OnTest | 0 | Test | 106:24:28.337 | 383068.337 | 6:10:00.000 | 6:16:00.100 | 6:10:00.000 | 2014-07-18 20:37 | 1800 | 63.8 | 114.61 | 589.2 | 371.1 | 519.9 | 2 | 148.8 | 99.9 | 5.5 | 20.7 | 4.37 | 96 | 89.9 | 89 | 89.8 | 24.7 | 39.9 | 38.8 | 95.3 | 29.2 | 998.9 | 0.73837 | 90 | 1.504 | 0.000806 | 83.9 | 0.7383 | 12.012 | -0.00127 | 98.6 | 102.9
741 | 462608 | OnTest | 0 | Test | 106:24:58.337 | 383098.337 | 6:10:30.000 | 6:16:30.100 | 6:10:30.000 | 2014-07-18 20:37 | 1801 | 64.3 | 114.72 | 594 | 371.1 | 520.1 | 1.9 | 149 | 99.9 | 5.4 | 20.6 | 4.43 | 96 | 89.9 | 89 | 89.8 | 24.7 | 39.9 | 39.7 | 95.4 | 29 | 998.9 | 0.73844 | 89.9 | 1.501 | 0.000805 | 83.9 | 0.7383 | 12.014 | -0.00127 | 98.5 | 102.9
742 | 462909 | OnTest | 0 | Test | 106:25:28.337 | 383128.337 | 6:11:00.000 | 6:17:00.100 | 6:11:00.000 | 2014-07-18 20:38 | 1800 | 63.6 | 112.88 | 578 | 371.2 | 519.8 | 1.9 | 148.6 | 99.9 | 5.4 | 20.8 | 4.31 | 96 | 89.9 | 89 | 89.9 | 24.8 | 40.1 | 40.8 | 95.4 | 28.6 | 998.9 | 0.73868 | 90 | 1.5 | 0.000807 | 84.1 | 0.7387 | 11.957 | -0.00127 | 98.6 | 102.9
743 | 463210 | OnTest | 0 | Test | 106:25:58.337 | 383158.337 | 6:11:30.000 | 6:17:30.100 | 6:11:30.000 | 2014-07-18 20:38 | 1800 | 62.8 | 115.7 | 593.5 | 371 | 519.7 | 1.9 | 148.7 | 100.1 | 5.4 | 20.8 | 4.26 | 96 | 90 | 89.1 | 89.9 | 24.8 | 40 | 41.7 | 95.4 | 28.7 | 998.9 | 0.73807 | 89.9 | 1.501 | 0.000804 | 83.8 | 0.7379 | 12.074 | -0.00127 | 98.5 | 102.8
744 | 463511 | OnTest | 0 | Test | 106:26:28.337 | 383188.337 | 6:12:00.000 | 6:18:00.100 | 6:12:00.000 | 2014-07-18 20:39 | 1800 | 63.1 | 113.7 | 577.2 | 371 | 519.8 | 2 | 148.8 | 99.9 | 5.4 | 20.6 | 4.34 | 96 | 90 | 89.1 | 89.9 | 24.8 | 39.9 | 42.4 | 95.4 | 28.8 | 998.9 | 0.73837 | 89.9 | 1.505 | 0.000805 | 83.9 | 0.7383 | 12.018 | -0.00127 | 98.5 | 102.9
745 | 463812 | OnTest | 0 | Test | 106:26:58.337 | 383218.337 | 6:12:30.000 | 6:18:30.100 | 6:12:30.000 | 2014-07-18 20:39 | 1800 | 65.4 | 115.8 | 588.9 | 371.2 | 520 | 1.9 | 148.7 | 99.8 | 5.5 | 20.6 | 4.6 | 96 | 90 | 89.1 | 89.9 | 24.9 | 39.9 | 42.7 | 95.4 | 28.8 | 998.9 | 0.73813 | 90 | 1.504 | 0.000804 | 83.8 | 0.7381 | 12.048 | -0.00127 | 98.4 | 103
746 | 464113 | OnTest | 0 | Test | 106:27:28.337 | 383248.337 | 6:13:00.000 | 6:19:00.100 | 6:13:00.000 | 2014-07-18 20:40 | 1800 | 63.7 | 113.07 | 593.3 | 371.2 | 520.2 | 1.9 | 149 | 100 | 5.5 | 20.4 | 4.4 | 96 | 90 | 89.1 | 89.9 | 24.9 | 39.9 | 41.9 | 95.4 | 28.7 | 998.9 | 0.73752 | 90 | 1.5 | 0.000807 | 84.1 | 0.7375 | 12.135 | -0.00127 | 98.5 | 102.9
747 | 464414 | OnTest | 0 | Test | 106:27:58.337 | 383278.337 | 6:13:30.000 | 6:19:30.100 | 6:13:30.000 | 2014-07-18 20:40 | 1799 | 64.4 | 112.85 | 591.8 | 371.1 | 519.8 | 1.9 | 148.8 | 99.9 | 5.5 | 20.4 | 4.37 | 96 | 90 | 89.1 | 89.9 | 25 | 39.9 | 40.9 | 95.4 | 28.9 | 998.9 | 0.73782 | 90 | 1.501 | 0.000805 | 83.9 | 0.7378 | 12.092 | -0.00127 | 98.5 | 102.9
748 | 464715 | OnTest | 0 | Test | 106:28:28.337 | 383308.337 | 6:14:00.000 | 6:20:00.100 | 6:14:00.000 | 2014-07-18 20:41 | 1800 | 66 | 111.45 | 580.4 | 371.3 | 520 | 1.9 | 148.7 | 99.9 | 5.5 | 20.3 | 4.62 | 96 | 90 | 89.1 | 89.9 | 25 | 40.2 | 39.9 | 95.4 | 28.7 | 998.9 | 0.73844 | 90 | 1.494 | 0.000806 | 84 | 0.7384 | 11.998 | -0.00127 | 98.5 | 103.1
749 | 465016 | OnTest | 0 | Test | 106:28:58.337 | 383338.337 | 6:14:30.000 | 6:20:30.100 | 6:14:30.000 | 2014-07-18 20:41 | 1800 | 64.6 | 113.9 | 594.3 | 371 | 519.8 | 1.9 | 148.7 | 99.7 | 5.5 | 20.3 | 4.42 | 96 | 90 | 89.1 | 89.9 | 25.1 | 40 | 39.3 | 95.4 | 28.5 | 998.9 | 0.73801 | 90 | 1.494 | 0.000806 | 84 | 0.7379 | 12.072 | -0.00127 | 98.5 | 102.9
750 | 465317 | OnTest | 0 | Test | 106:29:28.337 | 383368.337 | 6:15:00.000 | 6:21:00.100 | 6:15:00.000 | 2014-07-18 20:42 | 1800 | 63.9 | 114.89 | 592.9 | 371 | 519.7 | 1.9 | 148.7 | 99.8 | 5.5 | 20.3 | 4.34 | 96 | 90 | 89.1 | 89.8 | 25.1 | 39.9 | 38.9 | 95.4 | 28.7 | 998.9 | 0.73789 | 89.9 | 1.501 | 0.000806 | 84 | 0.7377 | 12.105 | -0.00127 | 98.5 | 102.9
751 | 465618 | OnTest | 0 | Test | 106:29:58.337 | 383398.337 | 6:15:30.000 | 6:21:30.100 | 6:15:30.000 | 2014-07-18 20:42 | 1800 | 63.8 | 116.02 | 593 | 371.3 | 520.1 | 1.9 | 148.8 | 99.8 | 5.5 | 20.3 | 4.27 | 96 | 90 | 89.1 | 89.9 | 25.2 | 39.9 | 38.7 | 95.3 | 28.5 | 998.9 | 0.7388 | 89.9 | 1.493 | 0.000806 | 83.9 | 0.7387 | 11.958 | -0.00127 | 98.5 | 102.8
752 | 465919 | OnTest | 0 | Test | 106:30:28.337 | 383428.337 | 6:16:00.000 | 6:22:00.100 | 6:16:00.000 | 2014-07-18 20:43 | 1800 | 64.3 | 113.35 | 582 | 371 | 519.8 | 1.9 | 148.9 | 99.9 | 5.5 | 20.3 | 4.49 | 96 | 90 | 89.1 | 89.9 | 25.3 | 40 | 38.5 | 95.4 | 28.9 | 998.9 | 0.73837 | 89.9 | 1.498 | 0.000806 | 83.9 | 0.7382 | 12.03 | -0.00127 | 98.5 | 103
753 | 466220 | OnTest | 0 | Test | 106:30:58.337 | 383458.337 | 6:16:30.000 | 6:22:30.100 | 6:16:30.000 | 2014-07-18 20:43 | 1800 | 65.5 | 114.53 | 593.2 | 371.2 | 519.8 | 1.9 | 148.7 | 99.8 | 5.5 | 20.3 | 4.59 | 96 | 90 | 89.1 | 89.9 | 25.4 | 40 | 38.4 | 95.4 | 28.9 | 998.9 | 0.73844 | 90 | 1.506 | 0.000806 | 84 | 0.7384 | 12 | -0.00127 | 98.5 | 103.1
754 | 466521 | OnTest | 0 | Test | 106:31:28.337 | 383488.337 | 6:17:00.000 | 6:23:00.100 | 6:17:00.000 | 2014-07-18 20:44 | 1800 | 64 | 113.06 | 584.8 | 371 | 519.8 | 1.9 | 148.8 | 99.9 | 5.5 | 20.3 | 4.38 | 96 | 90 | 89.1 | 89.9 | 25.4 | 40.2 | 38.4 | 95.4 | 28.6 | 998.9 | 0.73801 | 90 | 1.508 | 0.000806 | 84 | 0.738 | 12.068 | -0.00127 | 98.5 | 102.9
755 | 466822 | OnTest | 0 | Test | 106:31:58.337 | 383518.337 | 6:17:30.000 | 6:23:30.100 | 6:17:30.000 | 2014-07-18 20:44 | 1800 | 63 | 114.09 | 593.6 | 370.9 | 519.9 | 1.9 | 149 | 99.8 | 5.5 | 20.3 | 4.29 | 96 | 90 | 89.1 | 89.9 | 25.5 | 40 | 38.5 | 95.4 | 29 | 998.9 | 0.73837 | 90 | 1.5 | 0.000805 | 83.9 | 0.7384 | 11.999 | -0.00127 | 98.5 | 102.8
756 | 467123 | OnTest | 0 | Test | 106:32:28.337 | 383548.337 | 6:18:00.000 | 6:24:00.100 | 6:18:00.000 | 2014-07-18 20:45 | 1800 | 63.2 | 112.58 | 585.6 | 371 | 519.7 | 1.9 | 148.7 | 99.8 | 5.5 | 20.4 | 4.39 | 96 | 90 | 89.1 | 89.9 | 25.5 | 40.1 | 39 | 95.4 | 28.9 | 998.9 | 0.73801 | 90 | 1.506 | 0.000806 | 84 | 0.738 | 12.067 | -0.00127 | 98.5 | 102.9
757 | 467424 | OnTest | 0 | Test | 106:32:58.337 | 383578.337 | 6:18:30.000 | 6:24:30.100 | 6:18:30.000 | 2014-07-18 20:45 | 1800 | 64 | 113.06 | 592.6 | 370.7 | 519.3 | 1.9 | 148.6 | 99.8 | 5.4 | 20.5 | 4.34 | 96 | 90.1 | 89.2 | 90 | 25.4 | 40.1 | 40 | 95.4 | 28.8 | 998.9 | 0.73752 | 90.1 | 1.497 | 0.000806 | 84 | 0.7377 | 12.115 | -0.00127 | 98.6 | 102.9
758 | 467725 | OnTest | 0 | Test | 106:33:28.337 | 383608.337 | 6:19:00.000 | 6:25:00.100 | 6:19:00.000 | 2014-07-18 20:46 | 1800 | 64.9 | 110.82 | 576.1 | 371 | 519.7 | 1.9 | 148.7 | 99.9 | 5.4 | 20.6 | 4.58 | 96 | 90.1 | 89.2 | 90 | 25.1 | 40.2 | 41 | 95.4 | 29 | 998.9 | 0.73813 | 90 | 1.504 | 0.000805 | 83.9 | 0.7381 | 12.047 | -0.00127 | 98.5 | 103.1
759 | 468026 | OnTest | 0 | Test | 106:33:58.337 | 383638.337 | 6:19:30.000 | 6:25:30.100 | 6:19:30.000 | 2014-07-18 20:46 | 1800 | 65.7 | 113.59 | 595.9 | 371 | 519.9 | 1.9 | 148.9 | 99.9 | 5.4 | 20.7 | 4.56 | 96 | 90.1 | 89.2 | 90.1 | 24.8 | 40.1 | 41.8 | 95.5 | 29.3 | 998.9 | 0.73782 | 90.2 | 1.507 | 0.000806 | 84 | 0.7381 | 12.053 | -0.00127 | 98.6 | 103.1
760 | 468327 | OnTest | 0 | Test | 106:34:28.337 | 383668.337 | 6:20:00.000 | 6:26:00.100 | 6:20:00.000 | 2014-07-18 20:47 | 1800 | 63.7 | 114.62 | 589.7 | 370.7 | 519.7 | 1.9 | 149 | 100 | 5.4 | 20.8 | 4.33 | 96 | 90.1 | 89.2 | 90.1 | 24.7 | 40.1 | 42.5 | 95.5 | 29.6 | 998.9 | 0.73807 | 90.2 | 1.503 | 0.000806 | 84 | 0.7383 | 12.021 | -0.00127 | 98.6 | 102.9
761 | 468628 | OnTest | 0 | Test | 106:34:58.337 | 383698.337 | 6:20:30.000 | 6:26:30.100 | 6:20:30.000 | 2014-07-18 20:47 | 1801 | 63 | 116 | 595.7 | 370.6 | 519.6 | 1.9 | 149 | 99.8 | 5.5 | 20.8 | 4.31 | 96 | 90.1 | 89.2 | 90.1 | 24.8 | 40.1 | 42.6 | 95.5 | 29.2 | 998.9 | 0.7377 | 90.2 | 1.503 | 0.000805 | 84 | 0.738 | 12.069 | -0.00127 | 98.5 | 102.8
762 | 468929 | OnTest | 0 | Test | 106:35:28.337 | 383728.337 | 6:21:00.000 | 6:27:00.100 | 6:21:00.000 | 2014-07-18 20:48 | 1800 | 63.7 | 113.42 | 582.8 | 370.4 | 519.5 | 1.9 | 149.1 | 99.9 | 5.5 | 20.8 | 4.42 | 96 | 90.2 | 89.3 | 90.2 | 24.8 | 40.3 | 41.8 | 95.6 | 29.1 | 998.9 | 0.73776 | 90.2 | 1.504 | 0.000805 | 84 | 0.738 | 12.063 | -0.00127 | 98.6 | 103
763 | 469230 | OnTest | 0 | Test | 106:35:58.337 | 383758.337 | 6:21:30.000 | 6:27:30.100 | 6:21:30.000 | 2014-07-18 20:48 | 1800 | 65.4 | 115.3 | 589.8 | 370.8 | 519.5 | 1.9 | 148.8 | 99.9 | 5.5 | 20.7 | 4.63 | 96 | 90.1 | 89.2 | 90.2 | 24.8 | 40 | 40.8 | 95.6 | 28.7 | 998.9 | 0.73801 | 90.2 | 1.503 | 0.000805 | 84 | 0.7383 | 12.017 | -0.00127 | 98.5 | 103.1
764 | 469531 | OnTest | 0 | Test | 106:36:28.337 | 383788.337 | 6:22:00.000 | 6:28:00.100 | 6:22:00.000 | 2014-07-18 20:49 | 1800 | 63.7 | 114.21 | 593.3 | 370.5 | 519.2 | 1.9 | 148.8 | 99.8 | 5.5 | 20.8 | 4.42 | 96 | 90.1 | 89.2 | 90.2 | 24.8 | 40 | 40 | 95.6 | 29.1 | 998.9 | 0.73813 | 90.2 | 1.503 | 0.000805 | 83.9 | 0.7383 | 12.011 | -0.00127 | 98.4 | 102.9
765 | 469832 | OnTest | 0 | Test | 106:36:58.337 | 383818.337 | 6:22:30.000 | 6:28:30.100 | 6:22:30.000 | 2014-07-18 20:49 | 1801 | 63.7 | 111.93 | 588.7 | 370.7 | 519.7 | 1.9 | 149 | 99.9 | 5.5 | 20.8 | 4.41 | 96 | 90 | 89.1 | 90.1 | 24.7 | 40.1 | 39.4 | 95.6 | 29.1 | 998.9 | 0.73776 | 90.2 | 1.503 | 0.000806 | 84.1 | 0.738 | 12.059 | -0.00127 | 98.5 | 102.9
766 | 470133 | OnTest | 0 | Test | 106:37:28.337 | 383848.337 | 6:23:00.000 | 6:29:00.100 | 6:23:00.000 | 2014-07-18 20:50 | 1800 | 63.5 | 112.09 | 592.5 | 370.4 | 519.1 | 1.9 | 148.8 | 99.8 | 5.5 | 20.8 | 4.33 | 96 | 90 | 89.1 | 90.1 | 24.7 | 40 | 39 | 95.6 | 28.7 | 998.9 | 0.73776 | 90.1 | 1.506 | 0.000806 | 84 | 0.7379 | 12.074 | -0.00127 | 98.5 | 102.9
767 | 470434 | OnTest | 0 | Test | 106:37:58.337 | 383878.337 | 6:23:30.000 | 6:29:30.100 | 6:23:30.000 | 2014-07-18 20:50 | 1800 | 65.4 | 110.32 | 569.9 | 371 | 520 | 2 | 148.9 | 99.9 | 5.5 | 20.7 | 4.61 | 96 | 89.9 | 89 | 90.1 | 24.7 | 40.2 | 38.7 | 95.6 | 28.8 | 998.9 | 0.73776 | 90.2 | 1.503 | 0.000806 | 84.1 | 0.738 | 12.067 | -0.00127 | 98.6 | 103.2
768 | 470735 | OnTest | 0 | Test | 106:38:28.337 | 383908.337 | 6:24:00.000 | 6:30:00.100 | 6:24:00.000 | 2014-07-18 20:51 | 1800 | 64.7 | 113.54 | 593.5 | 371 | 520.2 | 2 | 149.2 | 100 | 5.5 | 20.7 | 4.61 | 96 | 89.9 | 89 | 90.1 | 24.8 | 40 | 38.5 | 95.6 | 29.1 | 998.9 | 0.7377 | 90.1 | 1.495 | 0.000808 | 84.3 | 0.7378 | 12.099 | -0.00127 | 98.6 | 103.2
769 | 471036 | OnTest | 0 | Test | 106:38:58.337 | 383938.337 | 6:24:30.000 | 6:30:30.100 | 6:24:30.000 | 2014-07-18 20:51 | 1800 | 62.5 | 115.68 | 593.4 | 370.8 | 519.7 | 2 | 148.9 | 100 | 5.5 | 20.6 | 4.36 | 96 | 89.9 | 89 | 90.1 | 24.8 | 40 | 38.4 | 95.6 | 29.3 | 998.9 | 0.73862 | 90.2 | 1.504 | 0.000807 | 84.1 | 0.7388 | 11.94 | -0.00127 | 98.5 | 102.9
770 | 471337 | OnTest | 0 | Test | 106:39:28.337 | 383968.337 | 6:25:00.000 | 6:31:00.100 | 6:25:00.000 | 2014-07-18 20:52 | 1800 | 62.6 | 114.58 | 575.9 | 370.8 | 519.6 | 2 | 148.8 | 100 | 5.5 | 20.5 | 4.3 | 96 | 89.9 | 89 | 90 | 24.9 | 40.2 | 38.4 | 95.6 | 29.1 | 998.9 | 0.73782 | 90 | 1.505 | 0.000806 | 84 | 0.7378 | 12.09 | -0.00127 | 98.5 | 102.8
771 | 471638 | OnTest | 0 | Test | 106:39:58.337 | 383998.337 | 6:25:30.000 | 6:31:30.100 | 6:25:30.000 | 2014-07-18 20:52 | 1800 | 62.9 | 115.03 | 593.1 | 370.8 | 519.6 | 2 | 148.8 | 99.8 | 5.5 | 20.5 | 4.4 | 96 | 89.9 | 89 | 90.1 | 25 | 40 | 38.4 | 95.6 | 28.9 | 998.9 | 0.73795 | 90.1 | 1.502 | 0.000806 | 84.1 | 0.7381 | 12.051 | -0.00127 | 98.5 | 102.9
772 | 471939 | OnTest | 0 | Test | 106:40:28.337 | 384028.337 | 6:26:00.000 | 6:32:00.100 | 6:26:00.000 | 2014-07-18 20:53 | 1800 | 63.9 | 113.95 | 587.1 | 371 | 519.9 | 2 | 148.9 | 99.9 | 5.5 | 20.4 | 4.7 | 96 | 89.9 | 89 | 90.1 | 25.1 | 40 | 38.8 | 95.6 | 29.2 | 998.9 | 0.73789 | 90 | 1.502 | 0.000807 | 84.1 | 0.7379 | 12.072 | -0.00127 | 98.5 | 103.2
773 | 472240 | OnTest | 0 | Test | 106:40:58.337 | 384058.337 | 6:26:30.000 | 6:32:30.100 | 6:26:30.000 | 2014-07-18 20:53 | 1800 | 61.3 | 114.65 | 593.7 | 371 | 519.9 | 2 | 149 | 99.9 | 5.5 | 20.4 | 4.69 | 96 | 90 | 89.1 | 90.1 | 25.2 | 40.1 | 39.6 | 95.6 | 29.1 | 998.9 | 0.73795 | 90.1 | 1.501 | 0.000808 | 84.2 | 0.7381 | 12.053 | -0.00127 | 98.6 | 103.3
774 | 472541 | OnTest | 0 | Test | 106:41:28.337 | 384088.337 | 6:27:00.000 | 6:33:00.100 | 6:27:00.000 | 2014-07-18 20:54 | 1800 | 61.1 | 113.34 | 593.1 | 370.4 | 519.2 | 2 | 148.8 | 99.8 | 5.4 | 20.5 | 4.36 | 96 | 90 | 89.1 | 90.1 | 25.2 | 40 | 40.6 | 95.6 | 29.1 | 998.9 | 0.73776 | 90 | 1.498 | 0.000807 | 84.1 | 0.7378 | 12.098 | -0.00127 | 98.5 | 102.9
775 | 472842 | OnTest | 0 | Test | 106:41:58.337 | 384118.337 | 6:27:30.000 | 6:33:30.100 | 6:27:30.000 | 2014-07-18 20:54 | 1800 | 61.5 | 113.19 | 582.7 | 370.8 | 519.9 | 2 | 149 | 99.6 | 5.4 | 20.5 | 4.47 | 96 | 90 | 89.1 | 90.1 | 25.3 | 40.2 | 41.4 | 95.6 | 29.1 | 998.9 | 0.73837 | 90.1 | 1.508 | 0.000807 | 84.1 | 0.7385 | 11.982 | -0.00127 | 98.5 | 103
776 | 473143 | OnTest | 0 | Test | 106:42:28.337 | 384148.337 | 6:28:00.000 | 6:34:00.100 | 6:28:00.000 | 2014-07-18 20:55 | 1800 | 60 | 116.22 | 593.7 | 370.5 | 519.4 | 2 | 148.9 | 99.7 | 5.4 | 20.5 | 4.34 | 96 | 90 | 89.1 | 90.1 | 25.3 | 40 | 41.9 | 95.6 | 29.2 | 998.9 | 0.73721 | 90 | 1.501 | 0.000806 | 84 | 0.7373 | 12.176 | -0.00127 | 98.5 | 102.8
777 | 473444 | OnTest | 0 | Test | 106:42:58.337 | 384178.337 | 6:28:30.000 | 6:34:30.100 | 6:28:30.000 | 2014-07-18 20:55 | 1800 | 60.3 | 114.73 | 586.5 | 370.5 | 519.4 | 2 | 148.8 | 99.8 | 5.4 | 20.6 | 4.5 | 96 | 90 | 89.1 | 90.1 | 25.4 | 40.1 | 42.3 | 95.6 | 29.1 | 998.9 | 0.73782 | 90.1 | 1.493 | 0.000807 | 84.1 | 0.7379 | 12.078 | -0.00127 | 98.5 | 103
778 | 473745 | OnTest | 0 | Test | 106:43:28.337 | 384208.337 | 6:29:00.000 | 6:35:00.100 | 6:29:00.000 | 2014-07-18 20:56 | 1800 | 60.9 | 114.73 | 594.6 | 370.9 | 519.8 | 2 | 148.9 | 99.9 | 5.5 | 20.5 | 4.51 | 96 | 90 | 89.1 | 90.1 | 25.4 | 40 | 42.2 | 95.6 | 28.9 | 998.9 | 0.73789 | 90.1 | 1.507 | 0.000808 | 84.2 | 0.7381 | 12.053 | -0.00127 | 98.6 | 103.1
779 | 474046 | OnTest | 0 | Test | 106:43:58.337 | 384238.337 | 6:29:30.000 | 6:35:30.100 | 6:29:30.000 | 2014-07-18 20:56 | 1801 | 60.3 | 113.17 | 587.9 | 370.7 | 519.4 | 2 | 148.7 | 99.8 | 5.5 | 20.4 | 4.44 | 96 | 90.1 | 89.1 | 90.2 | 25.4 | 39.9 | 41.4 | 95.6 | 28.8 | 998.9 | 0.73813 | 90.1 | 1.502 | 0.000806 | 84 | 0.7383 | 12.015 | -0.00127 | 98.5 | 102.9
780 | 474347 | OnTest | 0 | Test | 106:44:28.337 | 384268.337 | 6:30:00.000 | 6:36:00.100 | 6:30:00.000 | 2014-07-18 20:57 | 1800 | 60.3 | 113.49 | 593.5 | 370.3 | 519.4 | 2 | 149.1 | 99.9 | 5.5 | 20.5 | 4.33 | 96 | 90 | 89.1 | 90.2 | 25.3 | 40 | 40.5 | 95.6 | 28.6 | 998.9 | 0.73782 | 90.1 | 1.497 | 0.000806 | 84 | 0.738 | 12.063 | -0.00127 | 98.5 | 102.9
781 | 474648 | OnTest | 0 | Test | 106:44:58.337 | 384298.337 | 6:30:30.000 | 6:36:30.100 | 6:30:30.000 | 2014-07-18 20:57 | 1800 | 60.9 | 110.85 | 570.5 | 370.8 | 519.8 | 2 | 148.9 | 99.9 | 5.5 | 20.6 | 4.53 | 96 | 90 | 89.1 | 90.2 | 24.9 | 40.1 | 39.9 | 95.7 | 28.9 | 998.9 | 0.73819 | 90 | 1.5 | 0.000806 | 84 | 0.7382 | 12.027 | -0.00127 | 98.5 | 103
782 | 474949 | OnTest | 0 | Test | 106:45:28.337 | 384328.337 | 6:31:00.000 | 6:37:00.100 | 6:31:00.000 | 2014-07-18 20:58 | 1800 | 62.4 | 113.78 | 593.1 | 370.7 | 519.4 | 2 | 148.8 | 99.8 | 5.5 | 20.6 | 4.52 | 96 | 90 | 89.1 | 90.2 | 24.7 | 39.9 | 39.4 | 95.6 | 28.6 | 998.9 | 0.73831 | 90.1 | 1.506 | 0.000807 | 84.1 | 0.7385 | 11.992 | -0.00127 | 98.6 | 103.1
783 | 475250 | OnTest | 0 | Test | 106:45:58.337 | 384358.337 | 6:31:30.000 | 6:37:30.100 | 6:31:30.000 | 2014-07-18 20:58 | 1800 | 61.3 | 112.55 | 589.6 | 370.5 | 519.2 | 2 | 148.6 | 99.9 | 5.5 | 20.6 | 4.43 | 96 | 90 | 89.1 | 90.1 | 24.7 | 39.8 | 39.1 | 95.6 | 28.8 | 998.9 | 0.73801 | 90 | 1.493 | 0.000807 | 84.1 | 0.7381 | 12.055 | -0.00127 | 98.5 | 102.9
784 | 475551 | OnTest | 0 | Test | 106:46:28.337 | 384388.337 | 6:32:00.000 | 6:38:00.100 | 6:32:00.000 | 2014-07-18 20:59 | 1800 | 60.9 | 116.12 | 593.7 | 370.5 | 519.6 | 2 | 149.1 | 100 | 5.5 | 20.7 | 4.34 | 96 | 89.9 | 89 | 90.1 | 24.7 | 39.8 | 38.8 | 95.6 | 28.6 | 998.9 | 0.73825 | 90 | 1.503 | 0.000806 | 84 | 0.7383 | 12.015 | -0.00127 | 98.5 | 102.9
785 | 475852 | OnTest | 0 | Test | 106:46:58.337 | 384418.337 | 6:32:30.000 | 6:38:30.100 | 6:32:30.000 | 2014-07-18 20:59 | 1799 | 61.9 | 115.08 | 595.1 | 370.7 | 519.6 | 2 | 148.9 | 100 | 5.5 | 20.7 | 4.31 | 96 | 89.9 | 89 | 90.1 | 24.7 | 39.7 | 38.6 | 95.6 | 28.7 | 998.9 | 0.73862 | 90 | 1.495 | 0.000806 | 84 | 0.7386 | 11.976 | -0.00127 | 98.5 | 102.8
786 | 476153 | OnTest | 0 | Test | 106:47:28.337 | 384448.337 | 6:33:00.000 | 6:39:00.100 | 6:33:00.000 | 2014-07-18 21:00 | 1800 | 65.1 | 114.15 | 593.2 | 371 | 519.7 | 2 | 148.7 | 99.9 | 5.5 | 20.7 | 4.63 | 96 | 89.9 | 89 | 90 | 24.7 | 39.8 | 38.4 | 95.6 | 28.5 | 998.9 | 0.73764 | 90 | 1.494 | 0.000807 | 84.1 | 0.7376 | 12.127 | -0.00127 | 98.6 | 103.2
787 | 476454 | OnTest | 0 | Test | 106:47:58.337 | 384478.337 | 6:33:30.000 | 6:39:30.100 | 6:33:30.000 | 2014-07-18 21:00 | 1800 | 64.4 | 112.46 | 587.4 | 371 | 519.9 | 2 | 148.9 | 99.7 | 5.5 | 20.8 | 4.48 | 96 | 89.9 | 88.9 | 90 | 24.6 | 39.8 | 38.3 | 95.5 | 28.6 | 998.9 | 0.73813 | 89.9 | 1.503 | 0.000807 | 84.1 | 0.738 | 12.068 | -0.00127 | 98.6 | 103.1
788 | 476755 | OnTest | 0 | Test | 106:48:28.337 | 384508.337 | 6:34:00.000 | 6:40:00.100 | 6:34:00.000 | 2014-07-18 21:01 | 1800 | 63.6 | 113.98 | 594 | 370.7 | 519.5 | 2 | 148.7 | 100.1 | 5.5 | 20.7 | 4.35 | 96 | 89.9 | 89 | 90 | 24.6 | 39.9 | 38.4 | 95.5 | 28.8 | 998.9 | 0.73807 | 89.8 | 1.502 | 0.000807 | 84.1 | 0.7378 | 12.087 | -0.00127 | 98.6 | 102.9
789 | 477056 | OnTest | 0 | Test | 106:48:58.337 | 384538.337 | 6:34:30.000 | 6:40:30.100 | 6:34:30.000 | 2014-07-18 21:01 | 1800 | 63.8 | 112.85 | 584.4 | 370.5 | 519.3 | 2 | 148.8 | 100 | 5.5 | 20.7 | 4.28 | 96 | 89.9 | 89 | 90 | 24.7 | 40.1 | 39 | 95.5 | 28.9 | 998.9 | 0.7377 | 89.9 | 1.505 | 0.000807 | 84.1 | 0.7376 | 12.121 | -0.00127 | 98.5 | 102.8
790 | 477357 | OnTest | 0 | Test | 106:49:28.337 | 384568.337 | 6:35:00.000 | 6:41:00.100 | 6:35:00.000 | 2014-07-18 21:02 | 1800 | 64.1 | 115.58 | 591.6 | 370.6 | 519.5 | 2 | 148.9 | 100 | 5.4 | 20.7 | 4.4 | 96 | 89.9 | 89 | 90 | 24.7 | 39.9 | 40.2 | 95.5 | 28.3 | 998.9 | 0.73795 | 89.9 | 1.494 | 0.000806 | 84 | 0.7378 | 12.096 | -0.00127 | 98.6 | 103
791 | 477658 | OnTest | 0 | Test | 106:49:58.337 | 384598.337 | 6:35:30.000 | 6:41:30.100 | 6:35:30.000 | 2014-07-18 21:02 | 1800 | 65.1 | 113.99 | 590.9 | 371.2 | 520.2 | 2 | 148.9 | 99.9 | 5.4 | 20.8 | 4.67 | 96 | 90 | 89 | 90.1 | 24.8 | 39.9 | 41.5 | 95.5 | 28.6 | 998.9 | 0.73831 | 90 | 1.505 | 0.000807 | 84.1 | 0.7383 | 12.021 | -0.00127 | 98.5 | 103.2
792 | 477959 | OnTest | 0 | Test | 106:50:28.337 | 384628.337 | 6:36:00.000 | 6:42:00.100 | 6:36:00.000 | 2014-07-18 21:03 | 1800 | 63.7 | 111.14 | 581.5 | 370.5 | 519.2 | 2 | 148.7 | 99.8 | 5.4 | 20.9 | 4.41 | 96 | 90 | 89.1 | 90.1 | 24.8 | 39.9 | 42.5 | 95.5 | 28.7 | 998.9 | 0.73807 | 90 | 1.501 | 0.000807 | 84.1 | 0.738 | 12.062 | -0.00127 | 98.5 | 102.9
793 | 478260 | OnTest | 0 | Test | 106:50:58.337 | 384658.337 | 6:36:30.000 | 6:42:30.100 | 6:36:30.000 | 2014-07-18 21:03 | 1800 | 63.4 | 111.71 | 582.3 | 370.2 | 518.9 | 2 | 148.8 | 99.9 | 5.4 | 20.9 | 4.28 | 96 | 90.1 | 89.2 | 90.1 | 24.9 | 40.1 | 43 | 95.6 | 28.4 | 998.9 | 0.73856 | 90 | 1.501 | 0.000806 | 84 | 0.7386 | 11.976 | -0.00127 | 98.5 | 102.8
794 | 478561 | OnTest | 0 | Test | 106:51:28.337 | 384688.337 | 6:37:00.000 | 6:43:00.100 | 6:37:00.000 | 2014-07-18 21:04 | 1801 | 63.7 | 116.19 | 594.1 | 370.4 | 519.1 | 2 | 148.8 | 99.8 | 5.4 | 20.8 | 4.35 | 96 | 90.1 | 89.2 | 90.1 | 25 | 40 | 42.4 | 95.6 | 28.2 | 998.9 | 0.73752 | 90 | 1.48 | 0.000806 | 84 | 0.7375 | 12.142 | -0.00127 | 98.5 | 102.8
795 | 478862 | OnTest | 0 | Test | 106:51:58.337 | 384718.337 | 6:37:30.000 | 6:43:30.100 | 6:37:30.000 | 2014-07-18 21:04 | 1801 | 63.6 | 114.6 | 595 | 370.5 | 519.5 | 2 | 148.9 | 99.7 | 5.5 | 20.8 | 4.36 | 96 | 90.1 | 89.2 | 90.1 | 25 | 40 | 41.2 | 95.6 | 28.6 | 998.9 | 0.73789 | 90 | 1.502 | 0.000804 | 83.8 | 0.7379 | 12.08 | -0.00127 | 98.5 | 102.9
796 | 479163 | OnTest | 0 | Test | 106:52:28.337 | 384748.337 | 6:38:00.000 | 6:44:00.100 | 6:38:00.000 | 2014-07-18 21:05 | 1800 | 63.3 | 112.68 | 591.1 | 370.4 | 519.4 | 2 | 149 | 99.8 | 5.5 | 20.8 | 4.33 | 96 | 90.1 | 89.2 | 90.1 | 25.1 | 39.9 | 40.1 | 95.6 | 28.6 | 998.9 | 0.73819 | 90 | 1.503 | 0.000806 | 84 | 0.7383 | 12.025 | -0.00127 | 98.5 | 102.8
797 | 479464 | OnTest | 0 | Test | 106:52:58.337 | 384778.337 | 6:38:30.000 | 6:44:30.100 | 6:38:30.000 | 2014-07-18 21:05 | 1800 | 61.3 | 113.83 | 593.5 | 370.4 | 519.1 | 2 | 148.7 | 100 | 5.5 | 20.7 | 4.27 | 96 | 90.1 | 89.2 | 90.1 | 25.2 | 40 | 39.4 | 95.6 | 28.7 | 998.9 | 0.73825 | 90 | 1.5 | 0.000806 | 84 | 0.7383 | 12.016 | -0.00127 | 98.5 | 102.8
798 | 479765 | OnTest | 0 | Test | 106:53:28.337 | 384808.337 | 6:39:00.000 | 6:45:00.100 | 6:39:00.000 | 2014-07-18 21:06 | 1800 | 64.7 | 111.93 | 583.5 | 370.6 | 519.4 | 2 | 148.9 | 99.9 | 5.5 | 20.7 | 4.64 | 96 | 90.1 | 89.2 | 90.1 | 25.2 | 40.2 | 39 | 95.6 | 28.6 | 998.9 | 0.73819 | 90.1 | 1.498 | 0.000806 | 84.1 | 0.7383 | 12.022 | -0.00127 | 98.6 | 103.2
799 | 480066 | OnTest | 0 | Test | 106:53:58.337 | 384838.337 | 6:39:30.000 | 6:45:30.100 | 6:39:30.000 | 2014-07-18 21:06 | 1800 | 63.1 | 114.01 | 591.8 | 370.9 | 519.8 | 2 | 148.9 | 99.8 | 5.5 | 20.6 | 4.47 | 96 | 90 | 89.1 | 90.1 | 25.3 | 40.1 | 38.7 | 95.6 | 28.4 | 998.9 | 0.73746 | 89.9 | 1.494 | 0.000808 | 84.2 | 0.7374 | 12.159 | -0.00127 | 98.6 | 103.1
800 | 480367 | OnTest | 0 | Test | 106:54:28.337 | 384868.337 | 6:40:00.000 | 6:46:00.100 | 6:40:00.000 | 2014-07-18 21:07 | 1800 | 62.4 | 113.52 | 588.2 | 370.5 | 519.2 | 2 | 148.8 | 99.8 | 5.5 | 20.6 | 4.33 | 96 | 90 | 89.1 | 90 | 25.3 | 40 | 38.4 | 95.6 | 28.4 | 998.9 | 0.73807 | 89.9 | 1.501 | 0.000807 | 84.1 | 0.738 | 12.066 | -0.00127 | 98.6 | 102.9
801 | 480668 | OnTest | 0 | Test | 106:54:58.337 | 384898.337 | 6:40:30.000 | 6:46:30.100 | 6:40:30.000 | 2014-07-18 21:07 | 1800 | 61.2 | 115.78 | 596.1 | 370.6 | 519.5 | 2 | 148.9 | 99.9 | 5.5 | 20.5 | 4.31 | 96 | 89.9 | 89 | 90 | 25.4 | 39.9 | 38.2 | 95.5 | 28.4 | 998.9 | 0.73819 | 89.9 | 1.498 | 0.000806 | 84 | 0.738 | 12.056 | -0.00127 | 98.5 | 102.8
802 | 480969 | OnTest | 0 | Test | 106:55:28.337 | 384928.337 | 6:41:00.000 | 6:47:00.100 | 6:41:00.000 | 2014-07-18 21:08 | 1800 | 63.8 | 113.65 | 583.1 | 371.2 | 520 | 2 | 148.8 | 100 | 5.5 | 20.5 | 4.6 | 96 | 89.9 | 89 | 89.9 | 25.4 | 40 | 38.1 | 95.5 | 28.6 | 998.9 | 0.73782 | 89.9 | 1.502 | 0.000807 | 84.1 | 0.7377 | 12.11 | -0.00127 | 98.5 | 103.1
803 | 481270 | OnTest | 0 | Test | 106:55:58.337 | 384958.337 | 6:41:30.000 | 6:47:30.100 | 6:41:30.000 | 2014-07-18 21:08 | 1801 | 63.3 | 114.14 | 593.1 | 371.2 | 520.2 | 1.9 | 149 | 99.9 | 5.5 | 20.5 | 4.56 | 96 | 89.9 | 89 | 89.9 | 25.4 | 39.8 | 38.2 | 95.5 | 28.8 | 998.9 | 0.73837 | 89.8 | 1.5 | 0.000806 | 84 | 0.7381 | 12.052 | -0.00127 | 98.6 | 103.1
804 | 481571 | OnTest | 0 | Test | 106:56:28.337 | 384988.337 | 6:42:00.000 | 6:48:00.100 | 6:42:00.000 | 2014-07-18 21:09 | 1800 | 61.2 | 112.36 | 590.1 | 370.6 | 519.6 | 1.9 | 149 | 100 | 5.5 | 20.6 | 4.3 | 96 | 89.9 | 89 | 89.9 | 25.5 | 40 | 38.9 | 95.4 | 28.6 | 998.9 | 0.73795 | 89.8 | 1.488 | 0.000807 | 84.1 | 0.7377 | 12.108 | -0.00127 | 98.6 | 102.9
805 | 481872 | OnTest | 0 | Test | 106:56:58.337 | 385018.337 | 6:42:30.000 | 6:48:30.100 | 6:42:30.000 | 2014-07-18 21:09 | 1800 | 62.3 | 114.52 | 590.9 | 370.7 | 519.6 | 1.9 | 148.8 | 99.9 | 5.4 | 20.6 | 4.32 | 96 | 89.9 | 89 | 89.9 | 25.4 | 40 | 40.2 | 95.4 | 28.5 | 998.9 | 0.73795 | 89.8 | 1.493 | 0.000805 | 83.8 | 0.7377 | 12.107 | -0.00127 | 98.5 | 102.9
806 | 482173 | OnTest | 0 | Test | 106:57:28.337 | 385048.337 | 6:43:00.000 | 6:49:00.100 | 6:43:00.000 | 2014-07-18 21:10 | 1801 | 62.9 | 113.96 | 580.1 | 371.1 | 520.1 | 1.9 | 149 | 100 | 5.4 | 20.7 | 4.39 | 96 | 90 | 89.1 | 89.9 | 25 | 40.1 | 41.5 | 95.4 | 28.5 | 998.9 | 0.7385 | 89.9 | 1.503 | 0.000806 | 84 | 0.7383 | 12.011 | -0.00127 | 98.6 | 102.9
807 | 482474 | OnTest | 0 | Test | 106:57:58.337 | 385078.337 | 6:43:30.000 | 6:49:30.100 | 6:43:30.000 | 2014-07-18 21:10 | 1800 | 63.7 | 116.78 | 591.4 | 371.1 | 520.1 | 1.9 | 149 | 100 | 5.4 | 20.7 | 4.5 | 96 | 90 | 89.1 | 89.9 | 24.7 | 40 | 42.5 | 95.4 | 28.6 | 998.9 | 0.73795 | 89.9 | 1.491 | 0.000807 | 84 | 0.7378 | 12.091 | -0.00127 | 98.6 | 103.1
808 | 482775 | OnTest | 0 | Test | 106:58:28.337 | 385108.337 | 6:44:00.000 | 6:50:00.100 | 6:44:00.000 | 2014-07-18 21:11 | 1800 | 61.6 | 114.53 | 591.7 | 370.7 | 519.5 | 1.9 | 148.8 | 100 | 5.4 | 20.7 | 4.32 | 96 | 90 | 89.1 | 89.9 | 24.7 | 40 | 43.1 | 95.4 | 28.5 | 998.9 | 0.73789 | 89.9 | 1.497 | 0.000806 | 84 | 0.7378 | 12.1 | -0.00127 | 98.6 | 102.9
809 | 483076 | OnTest | 0 | Test | 106:58:58.337 | 385138.337 | 6:44:30.000 | 6:50:30.100 | 6:44:30.000 | 2014-07-18 21:11 | 1800 | 61.9 | 113.67 | 589.4 | 371 | 519.8 | 1.9 | 148.9 | 99.9 | 5.4 | 20.7 | 4.31 | 96 | 90 | 89.1 | 89.9 | 24.7 | 39.9 | 42.4 | 95.4 | 28.5 | 998.9 | 0.73758 | 89.8 | 1.498 | 0.000806 | 83.9 | 0.7374 | 12.159 | -0.00127 | 98.6 | 102.9
810 | 483377 | OnTest | 0 | Test | 106:59:28.337 | 385168.337 | 6:45:00.000 | 6:51:00.100 | 6:45:00.000 | 2014-07-18 21:12 | 1800 | 62.6 | 112.72 | 593.8 | 370.8 | 519.7 | 1.9 | 148.9 | 99.9 | 5.4 | 20.6 | 4.41 | 96 | 90 | 89.1 | 89.9 | 24.7 | 40 | 41.2 | 95.4 | 28.7 | 998.9 | 0.73776 | 89.8 | 1.503 | 0.000806 | 83.9 | 0.7375 | 12.135 | -0.00127 | 98.6 | 103
811 | 483678 | OnTest | 0 | Test | 106:59:58.337 | 385198.337 | 6:45:30.000 | 6:51:30.100 | 6:45:30.000 | 2014-07-18 21:12 | 1800 | 61.9 | 112.51 | 596.2 | 370.7 | 519.5 | 1.9 | 148.8 | 100.1 | 5.5 | 20.5 | 4.31 | 96 | 90 | 89.1 | 90 | 24.7 | 40 | 40.2 | 95.4 | 28.9 | 998.9 | 0.73795 | 89.9 | 1.5 | 0.000806 | 84 | 0.7379 | 12.086 | -0.00127 | 98.6 | 102.9
812 | 483979 | OnTest | 0 | Test | 107:00:28.337 | 385228.337 | 6:46:00.000 | 6:52:00.100 | 6:46:00.000 | 2014-07-18 21:13 | 1800 | 60.1 | 112.37 | 593.1 | 370.8 | 519.6 | 1.9 | 148.9 | 99.9 | 5.5 | 20.6 | 4.2 | 96 | 90 | 89.1 | 90 | 24.7 | 40 | 39.5 | 95.4 | 28.8 | 998.9 | 0.73813 | 89.9 | 1.501 | 0.000806 | 84 | 0.738 | 12.061 | -0.00127 | 98.6 | 102.8
813 | 484280 | OnTest | 0 | Test | 107:00:58.337 | 385258.337 | 6:46:30.000 | 6:52:30.100 | 6:46:30.000 | 2014-07-18 21:13 | 1800 | 63.1 | 110.99 | 585.2 | 371.3 | 520.4 | 1.9 | 149.1 | 99.9 | 5.5 | 20.5 | 4.48 | 96 | 90 | 89.1 | 89.9 | 24.7 | 40 | 39 | 95.4 | 28.7 | 998.9 | 0.73801 | 90 | 1.505 | 0.000805 | 83.9 | 0.738 | 12.057 | -0.00127 | 98.6 | 103
814 | 484581 | OnTest | 0 | Test | 107:01:28.337 | 385288.337 | 6:47:00.000 | 6:53:00.100 | 6:47:00.000 | 2014-07-18 21:14 | 1800 | 62.9 | 114.28 | 586.6 | 371.1 | 520 | 1.9 | 148.9 | 100 | 5.5 | 20.5 | 4.42 | 96 | 90 | 89.1 | 89.9 | 24.7 | 40 | 38.6 | 95.4 | 28.7 | 998.9 | 0.73813 | 89.9 | 1.495 | 0.000804 | 83.8 | 0.7379 | 12.072 | -0.00127 | 98.5 | 102.9
815 | 484882 | OnTest | 0 | Test | 107:01:58.337 | 385318.337 | 6:47:30.000 | 6:53:30.100 | 6:47:30.000 | 2014-07-18 21:14 | 1799 | 61.7 | 113.84 | 571.8 | 370.9 | 519.6 | 1.9 | 148.7 | 99.9 | 5.5 | 20.4 | 4.34 | 96 | 90 | 89.1 | 89.9 | 24.8 | 40.1 | 38.4 | 95.4 | 28.5 | 998.9 | 0.73715 | 90.1 | 1.501 | 0.000805 | 83.9 | 0.7372 | 12.182 | -0.00127 | 98.5 | 102.9
816 | 485183 | OnTest | 0 | Test | 107:02:28.337 | 385348.337 | 6:48:00.000 | 6:54:00.100 | 6:48:00.000 | 2014-07-18 21:15 | 1800 | 61.7 | 116.12 | 593.2 | 370.8 | 519.6 | 1.9 | 148.8 | 100 | 5.5 | 20.4 | 4.33 | 96 | 90 | 89.1 | 89.9 | 24.8 | 40.1 | 38.3 | 95.4 | 28.9 | 998.9 | 0.73715 | 89.9 | 1.499 | 0.000805 | 83.9 | 0.737 | 12.211 | -0.00127 | 98.5 | 102.9
817 | 485484 | OnTest | 0 | Test | 107:02:58.337 | 385378.337 | 6:48:30.000 | 6:54:30.100 | 6:48:30.000 | 2014-07-18 21:15 | 1801 | 63.7 | 114.16 | 591.4 | 371.2 | 520.2 | 1.9 | 149 | 100 | 5.5 | 20.4 | 4.46 | 96 | 90 | 89.1 | 89.9 | 24.9 | 40.1 | 38.2 | 95.4 | 28.6 | 998.9 | 0.73727 | 90 | 1.502 | 0.000806 | 84 | 0.7372 | 12.183 | -0.00127 | 98.6 | 103
818 | 485785 | OnTest | 0 | Test | 107:03:28.337 | 385408.337 | 6:49:00.000 | 6:55:00.100 | 6:49:00.000 | 2014-07-18 21:16 | 1800 | 62.8 | 112.43 | 593.9 | 370.7 | 519.7 | 1.9 | 148.9 | 99.9 | 5.4 | 20.4 | 4.4 | 96 | 90 | 89.1 | 89.9 | 24.9 | 40.1 | 38.3 | 95.4 | 28.5 | 998.9 | 0.73782 | 89.9 | 1.503 | 0.000804 | 83.8 | 0.7377 | 12.103 | -0.00127 | 98.5 | 102.9
819 | 486086 | OnTest | 0 | Test | 107:03:58.337 | 385438.337 | 6:49:30.000 | 6:55:30.100 | 6:49:30.000 | 2014-07-18 21:16 | 1800 | 61.5 | 112.32 | 592.4 | 370.8 | 519.9 | 1.9 | 149 | 100.1 | 5.4 | 20.4 | 4.34 | 96 | 90 | 89.1 | 89.9 | 25 | 40.1 | 38.8 | 95.4 | 28.8 | 998.9 | 0.73782 | 89.9 | 1.502 | 0.000805 | 83.9 | 0.7377 | 12.103 | -0.00127 | 98.5 | 102.9
820 | 486387 | OnTest | 0 | Test | 107:04:28.337 | 385468.337 | 6:50:00.000 | 6:56:00.100 | 6:50:00.000 | 2014-07-18 21:17 | 1800 | 62.6 | 113.34 | 593.6 | 370.8 | 519.6 | 1.9 | 148.9 | 99.9 | 5.4 | 20.5 | 4.4 | 96 | 90 | 89.1 | 89.9 | 25 | 40.1 | 39.9 | 95.4 | 28.6 | 998.9 | 0.73795 | 89.9 | 1.495 | 0.000806 | 84 | 0.7379 | 12.084 | -0.00127 | 98.5 | 102.9
821 | 486688 | OnTest | 0 | Test | 107:04:58.337 | 385498.337 | 6:50:30.000 | 6:56:30.100 | 6:50:30.000 | 2014-07-18 21:17 | 1801 | 62.8 | 113.86 | 592.4 | 370.8 | 519.5 | 1.9 | 148.8 | 99.9 | 5.4 | 20.6 | 4.4 | 96 | 90 | 89.1 | 89.9 | 25.1 | 40.1 | 41.1 | 95.4 | 28.7 | 998.9 | 0.73758 | 90 | 1.496 | 0.000805 | 83.9 | 0.7375 | 12.134 | -0.00127 | 98.5 | 102.9
822 | 486989 | OnTest | 0 | Test | 107:05:28.337 | 385528.337 | 6:51:00.000 | 6:57:00.100 | 6:51:00.000 | 2014-07-18 21:18 | 1799 | 61.4 | 112.77 | 586.9 | 370.4 | 519.3 | 1.9 | 148.9 | 100 | 5.4 | 20.7 | 4.25 | 96 | 90.1 | 89.2 | 89.9 | 25.2 | 40 | 42 | 95.4 | 28.8 | 998.9 | 0.7377 | 90 | 1.503 | 0.000805 | 83.9 | 0.7377 | 12.108 | -0.00127 | 98.6 | 102.8
823 | 487290 | OnTest | 0 | Test | 107:05:58.337 | 385558.337 | 6:51:30.000 | 6:57:30.100 | 6:51:30.000 | 2014-07-18 21:18 | 1800 | 62 | 114.05 | 587.6 | 370.4 | 519.1 | 1.9 | 148.7 | 100 | 5.4 | 20.8 | 4.33 | 96 | 90.1 | 89.2 | 89.9 | 25.2 | 40 | 42.6 | 95.4 | 28.7 | 998.9 | 0.73807 | 90 | 1.502 | 0.000803 | 83.7 | 0.738 | 12.056 | -0.00127 | 98.5 | 102.8
824 | 487591 | OnTest | 0 | Test | 107:06:28.337 | 385588.337 | 6:52:00.000 | 6:58:00.100 | 6:52:00.000 | 2014-07-18 21:19 | 1800 | 61.1 | 114.85 | 587.6 | 370.3 | 519 | 1.9 | 148.7 | 99.9 | 5.4 | 20.8 | 4.2 | 96 | 90.1 | 89.2 | 90 | 25.3 | 40 | 42.6 | 95.5 | 28.4 | 998.9 | 0.73825 | 90 | 1.502 | 0.000805 | 83.9 | 0.7382 | 12.026 | -0.00127 | 98.5 | 102.7
825 | 487892 | OnTest | 0 | Test | 107:06:58.337 | 385618.337 | 6:52:30.000 | 6:58:30.100 | 6:52:30.000 | 2014-07-18 21:19 | 1800 | 61.4 | 114.51 | 589.7 | 370.5 | 519.4 | 1.9 | 148.9 | 100 | 5.4 | 20.7 | 4.22 | 96 | 90.1 | 89.2 | 90 | 25.4 | 39.9 | 41.7 | 95.5 | 28.6 | 998.9 | 0.7374 | 89.9 | 1.5 | 0.000804 | 83.8 | 0.7373 | 12.168 | -0.00127 | 98.5 | 102.8
826 | 488193 | OnTest | 0 | Test | 107:07:28.337 | 385648.337 | 6:53:00.000 | 6:59:00.100 | 6:53:00.000 | 2014-07-18 21:20 | 1800 | 62.8 | 114.16 | 592.3 | 370.7 | 519.6 | 1.9 | 148.9 | 100 | 5.4 | 20.6 | 4.37 | 96 | 90.1 | 89.1 | 90 | 25.4 | 40 | 40.6 | 95.5 | 28.7 | 998.9 | 0.73782 | 90 | 1.502 | 0.000806 | 84 | 0.7379 | 12.083 | -0.00127 | 98.6 | 103
827 | 488494 | OnTest | 0 | Test | 107:07:58.337 | 385678.337 | 6:53:30.000 | 6:59:30.100 | 6:53:30.000 | 2014-07-18 21:20 | 1800 | 61.2 | 111.61 | 578.7 | 370.5 | 519.6 | 1.9 | 149.1 | 100 | 5.5 | 20.6 | 4.31 | 96 | 90 | 89.1 | 90 | 25.5 | 40 | 39.8 | 95.5 | 28.9 | 998.9 | 0.73801 | 90.1 | 1.499 | 0.000804 | 83.8 | 0.7381 | 12.048 | -0.00127 | 98.5 | 102.8
828 | 488795 | OnTest | 0 | Test | 107:08:28.337 | 385708.337 | 6:54:00.000 | 7:00:00.100 | 6:54:00.000 | 2014-07-18 21:21 | 1800 | 62.5 | 114.06 | 592.3 | 370.6 | 519.3 | 1.9 | 148.7 | 99.9 | 5.5 | 20.7 | 4.45 | 96 | 90 | 89.1 | 90 | 25.5 | 40 | 39.3 | 95.5 | 28.4 | 998.9 | 0.73733 | 90.1 | 1.502 | 0.000805 | 83.9 | 0.7374 | 12.147 | -0.00127 | 98.5 | 103
829 | 489096 | OnTest | 0 | Test | 107:08:58.337 | 385738.337 | 6:54:30.000 | 7:00:30.100 | 6:54:30.000 | 2014-07-18 21:21 | 1800 | 62.8 | 112.32 | 577.5 | 370.7 | 519.5 | 1.9 | 148.8 | 100 | 5.5 | 20.7 | 4.45 | 96 | 90 | 89.1 | 90 | 25.4 | 40 | 38.9 | 95.5 | 28.4 | 998.9 | 0.73776 | 90 | 1.502 | 0.000806 | 84 | 0.7378 | 12.1 | -0.00127 | 98.6 | 103
830 | 489397 | OnTest | 0 | Test | 107:09:28.337 | 385768.337 | 6:55:00.000 | 7:01:00.100 | 6:55:00.000 | 2014-07-18 21:22 | 1800 | 62.1 | 113.87 | 592.8 | 370.8 | 519.7 | 1.9 | 148.9 | 100 | 5.5 | 20.8 | 4.38 | 96 | 90 | 89.1 | 90 | 25.2 | 39.9 | 38.7 | 95.5 | 28.6 | 998.9 | 0.73758 | 90 | 1.498 | 0.000806 | 84 | 0.7376 | 12.131 | -0.00127 | 98.6 | 103
831 | 489698 | OnTest | 0 | Test | 107:09:58.337 | 385798.337 | 6:55:30.000 | 7:01:30.100 | 6:55:30.000 | 2014-07-18 21:22 | 1800 | 61.6 | 114.49 | 591.5 | 370.7 | 519.7 | 1.9 | 149 | 99.9 | 5.5 | 20.7 | 4.33 | 96 | 89.9 | 89.1 | 90 | 24.9 | 39.8 | 38.5 | 95.5 | 28.4 | 998.9 | 0.73746 | 90 | 1.498 | 0.000806 | 84 | 0.7375 | 12.142 | -0.00127 | 98.6 | 102.9
832 | 489999 | OnTest | 0 | Test | 107:10:28.337 | 385828.337 | 6:56:00.000 | 7:02:00.100 | 6:56:00.000 | 2014-07-18 21:23 | 1800 | 62.3 | 115.61 | 591.9 | 370.7 | 519.5 | 1.9 | 148.8 | 99.9 | 5.5 | 20.7 | 4.44 | 96 | 89.9 | 89 | 89.9 | 24.7 | 39.8 | 38.4 | 95.4 | 28.5 | 998.9 | 0.73801 | 90 | 1.498 | 0.000805 | 83.9 | 0.738 | 12.059 | -0.00127 | 98.6 | 103
833 | 490300 | OnTest | 0 | Test | 107:10:58.337 | 385858.337 | 6:56:30.000 | 7:02:30.100 | 6:56:30.000 | 2014-07-18 21:23 | 1800 | 62.4 | 112.09 | 581 | 370.9 | 519.9 | 1.9 | 149 | 100.1 | 5.5 | 20.6 | 4.43 | 96 | 89.9 | 89 | 89.9 | 24.7 | 40 | 38.2 | 95.4 | 28.7 | 998.9 | 0.73807 | 89.9 | 1.499 | 0.000806 | 84 | 0.7379 | 12.073 | -0.00127 | 98.5 | 103
834 | 490601 | OnTest | 0 | Test | 107:11:28.337 | 385888.337 | 6:57:00.000 | 7:03:00.100 | 6:57:00.000 | 2014-07-18 21:24 | 1800 | 60.5 | 113.13 | 590.6 | 370.7 | 519.5 | 1.9 | 148.8 | 100 | 5.4 | 20.6 | 4.24 | 96 | 89.9 | 89 | 89.9 | 24.6 | 39.8 | 38.3 | 95.4 | 28.7 | 998.9 | 0.73727 | 89.9 | 1.498 | 0.000807 | 84.1 | 0.7371 | 12.196 | -0.00127 | 98.6 | 102.8
835 | 490902 | OnTest | 0 | Test | 107:11:58.337 | 385918.337 | 6:57:30.000 | 7:03:30.100 | 6:57:30.000 | 2014-07-18 21:24 | 1800 | 59.9 | 112.17 | 574.9 | 370.5 | 519.4 | 1.9 | 148.9 | 100.1 | 5.4 | 20.6 | 4.19 | 96 | 89.9 | 89 | 89.9 | 24.7 | 40 | 39 | 95.4 | 28.7 | 998.9 | 0.73789 | 89.8 | 1.505 | 0.000805 | 83.9 | 0.7377 | 12.113 | -0.00127 | 98.6 | 102.8
836 | 491203 | OnTest | 0 | Test | 107:12:28.337 | 385948.337 | 6:58:00.000 | 7:04:00.100 | 6:58:00.000 | 2014-07-18 21:25 | 1800 | 62.3 | 115.9 | 591.6 | 370.9 | 519.7 | 1.9 | 148.8 | 100.1 | 5.4 | 20.6 | 4.43 | 96 | 89.9 | 89.1 | 89.9 | 24.7 | 39.9 | 40.3 | 95.4 | 28.9 | 998.9 | 0.73782 | 89.9 | 1.502 | 0.000806 | 84 | 0.7377 | 12.111 | -0.00127 | 98.6 | 103
837 | 491504 | OnTest | 0 | Test | 107:12:58.337 | 385978.337 | 6:58:30.000 | 7:04:30.100 | 6:58:30.000 | 2014-07-18 21:25 | 1800 | 62.3 | 114.62 | 596.3 | 370.5 | 519.4 | 1.9 | 148.8 | 100.1 | 5.4 | 20.6 | 4.37 | 96 | 90 | 89.1 | 89.9 | 24.7 | 39.9 | 41.6 | 95.4 | 29.2 | 998.9 | 0.73825 | 90 | 1.498 | 0.000805 | 83.9 | 0.7382 | 12.033 | -0.00127 | 98.6 | 102.9
838 | 491805 | OnTest | 0 | Test | 107:13:28.337 | 386008.337 | 6:59:00.000 | 7:05:00.100 | 6:59:00.000 | 2014-07-18 21:26 | 1800 | 61.6 | 115.78 | 593.6 | 370.8 | 519.7 | 1.9 | 149 | 100 | 5.4 | 20.7 | 4.28 | 96 | 90 | 89.1 | 89.9 | 24.7 | 39.9 | 42.7 | 95.4 | 28.6 | 998.9 | 0.73789 | 90 | 1.5 | 0.000805 | 83.9 | 0.7379 | 12.083 | -0.00127 | 98.6 | 102.8
839 | 492106 | OnTest | 0 | Test | 107:13:58.337 | 386038.337 | 6:59:30.000 | 7:05:30.100 | 6:59:30.000 | 2014-07-18 21:26 | 1800 | 62.3 | 114.91 | 593.6 | 370.8 | 519.7 | 1.9 | 148.9 | 100 | 5.4 | 20.7 | 4.43 | 96 | 90.1 | 89.2 | 90 | 24.7 | 39.9 | 43.2 | 95.4 | 28.5 | 998.9 | 0.73733 | 89.9 | 1.494 | 0.000806 | 84 | 0.7373 | 12.176 | -0.00127 | 98.6 | 103
840 | 492407 | OnTest | 0 | Test | 107:14:28.337 | 386068.337 | 7:00:00.000 | 7:06:00.100 | 7:00:00.000 | 2014-07-18 21:27 | 1800 | 62.8 | 111.46 | 586.9 | 370.8 | 519.7 | 1.9 | 148.9 | 100 | 5.4 | 20.6 | 4.43 | 96 | 90.1 | 89.2 | 90 | 24.7 | 40.2 | 42.4 | 95.5 | 28.9 | 998.9 | 0.7374 | 90 | 1.501 | 0.000806 | 84 | 0.7375 | 12.146 | -0.00127 | 98.5 | 102.9
841 | 492708 | OnTest | 0 | Test | 107:14:58.337 | 386098.337 | 7:00:30.000 | 7:06:30.100 | 7:00:30.000 | 2014-07-18 21:27 | 1800 | 61.4 | 112.71 | 591.2 | 370.6 | 519.4 | 1.9 | 148.8 | 100 | 5.4 | 20.5 | 4.36 | 96 | 90.1 | 89.2 | 90 | 24.8 | 40 | 41.1 | 95.5 | 28.7 | 998.9 | 0.73782 | 90.1 | 1.503 | 0.000806 | 84 | 0.7379 | 12.079 | -0.00127 | 98.6 | 102.9
842 | 493009 | OnTest | 0 | Test | 107:15:28.337 | 386128.337 | 7:01:00.000 | 7:07:00.100 | 7:01:00.000 | 2014-07-18 21:28 | 1800 | 62.3 | 113.06 | 592.5 | 370.7 | 519.5 | 1.9 | 148.9 | 99.9 | 5.5 | 20.5 | 4.34 | 96 | 90.1 | 89.2 | 90 | 24.9 | 39.9 | 40 | 95.5 | 28.9 | 998.9 | 0.7374 | 90.1 | 1.497 | 0.000805 | 83.9 | 0.7375 | 12.144 | -0.00127 | 98.6 | 102.9
843 | 493310 | OnTest | 0 | Test | 107:15:58.337 | 386158.337 | 7:01:30.000 | 7:07:30.100 | 7:01:30.000 | 2014-07-18 21:28 | 1800 | 62 | 113.63 | 593.8 | 370.9 | 519.9 | 1.9 | 149 | 99.9 | 5.5 | 20.5 | 4.46 | 96 | 90.1 | 89.2 | 90 | 24.9 | 40.1 | 39.3 | 95.5 | 29.2 | 998.9 | 0.73813 | 90.1 | 1.505 | 0.000806 | 84 | 0.7383 | 12.024 | -0.00127 | 98.5 | 103
844 | 493611 | OnTest | 0 | Test | 107:16:28.337 | 386188.337 | 7:02:00.000 | 7:08:00.100 | 7:02:00.000 | 2014-07-18 21:29 | 1801 | 61.6 | 112.73 | 588.5 | 370.5 | 519.3 | 1.9 | 148.8 | 99.9 | 5.5 | 20.4 | 4.34 | 96 | 90.1 | 89.2 | 90 | 25 | 40 | 38.8 | 95.5 | 28.7 | 998.9 | 0.73752 | 90.2 | 1.501 | 0.000806 | 84 | 0.7377 | 12.103 | -0.00127 | 98.6 | 102.9
845 | 493912 | OnTest | 0 | Test | 107:16:58.337 | 386218.337 | 7:02:30.000 | 7:08:30.100 | 7:02:30.000 | 2014-07-18 21:29 | 1800 | 60.8 | 113.56 | 589.1 | 370.4 | 519.2 | 1.9 | 148.8 | 99.9 | 5.5 | 20.4 | 4.3 | 96 | 90.1 | 89.2 | 90 | 25 | 40 | 38.5 | 95.5 | 28.5 | 998.9 | 0.73758 | 90 | 1.505 | 0.000805 | 83.9 | 0.7376 | 12.12 | -0.00127 | 98.5 | 102.8
846 | 494213 | OnTest | 0 | Test | 107:17:28.337 | 386248.337 | 7:03:00.000 | 7:09:00.100 | 7:03:00.000 | 2014-07-18 21:30 | 1800 | 61.9 | 112.95 | 578.7 | 370.4 | 519.3 | 1.9 | 148.9 | 99.9 | 5.5 | 20.3 | 4.37 | 96 | 90 | 89.1 | 90 | 25.1 | 40.1 | 38.3 | 95.5 | 28.4 | 998.9 | 0.73721 | 90 | 1.5 | 0.000806 | 84 | 0.7373 | 12.177 | -0.00127 | 98.5 | 102.9
847 | 494514 | OnTest | 0 | Test | 107:17:58.337 | 386278.337 | 7:03:30.000 | 7:09:30.100 | 7:03:30.000 | 2014-07-18 21:30 | 1800 | 61.5 | 114.75 | 593.1 | 370.7 | 519.5 | 1.9 | 148.8 | 100 | 5.5 | 20.4 | 4.39 | 96 | 90 | 89.1 | 90 | 25.2 | 40.1 | 38.2 | 95.5 | 28.6 | 998.9 | 0.73789 | 90.1 | 1.495 | 0.000806 | 84.1 | 0.738 | 12.056 | -0.00127 | 98.6 | 102.9
848 | 494815 | OnTest | 0 | Test | 107:18:28.337 | 386308.337 | 7:04:00.000 | 7:10:00.100 | 7:04:00.000 | 2014-07-18 21:31 | 1801 | 60.9 | 112.47 | 564.8 | 370.8 | 519.7 | 1.9 | 148.9 | 99.8 | 5.5 | 20.4 | 4.29 | 96 | 90 | 89 | 90 | 25.2 | 40.1 | 38.2 | 95.5 | 28.8 | 998.9 | 0.73764 | 90.1 | 1.501 | 0.000806 | 84.1 | 0.7377 | 12.106 | -0.00127 | 98.6 | 102.9
849 | 495116 | OnTest | 0 | Test | 107:18:58.337 | 386338.337 | 7:04:30.000 | 7:10:30.100 | 7:04:30.000 | 2014-07-18 21:31 | 1801 | 61.5 | 114.17 | 588.2 | 371.1 | 520.1 | 1.9 | 149 | 100 | 5.4 | 20.4 | 4.42 | 96 | 89.9 | 89 | 89.9 | 25.3 | 39.9 | 38.4 | 95.5 | 29 | 998.9 | 0.73795 | 90 | 1.501 | 0.000807 | 84.1 | 0.7379 | 12.078 | -0.00127 | 98.6 | 103
850 | 495417 | OnTest | 0 | Test | 107:19:28.337 | 386368.337 | 7:05:00.000 | 7:11:00.100 | 7:05:00.000 | 2014-07-18 21:32 | 1800 | 61.7 | 112.5 | 592.7 | 370.6 | 519.5 | 1.9 | 148.9 | 100 | 5.4 | 20.5 | 4.36 | 96 | 89.9 | 89 | 89.9 | 25.3 | 39.9 | 39.1 | 95.4 | 28.5 | 998.9 | 0.73789 | 90 | 1.499 | 0.000807 | 84 | 0.7379 | 12.082 | -0.00127 | 98.6 | 103
851 | 495718 | OnTest | 0 | Test | 107:19:58.337 | 386398.337 | 7:05:30.000 | 7:11:30.100 | 7:05:30.000 | 2014-07-18 21:32 | 1800 | 61.8 | 114.25 | 594.2 | 370.6 | 519.1 | 1.9 | 148.6 | 100 | 5.4 | 20.6 | 4.38 | 96 | 89.9 | 89 | 89.9 | 25.4 | 40 | 40.3 | 95.4 | 28.5 | 998.9 | 0.73733 | 89.9 | 1.5 | 0.000806 | 84 | 0.7372 | 12.185 | -0.00127 | 98.6 | 102.9
852 | 496019 | OnTest | 0 | Test | 107:20:28.337 | 386428.337 | 7:06:00.000 | 7:12:00.100 | 7:06:00.000 | 2014-07-18 21:33 | 1800 | 62.3 | 113.53 | 563.7 | 370.7 | 519.6 | 1.9 | 148.8 | 100.1 | 5.4 | 20.6 | 4.42 | 96 | 89.9 | 89 | 89.9 | 25.4 | 40 | 41.5 | 95.4 | 28.3 | 998.9 | 0.73776 | 89.9 | 1.507 | 0.000806 | 84 | 0.7376 | 12.123 | -0.00127 | 98.6 | 103
853 | 496320 | OnTest | 0 | Test | 107:20:58.337 | 386458.337 | 7:06:30.000 | 7:12:30.100 | 7:06:30.000 | 2014-07-18 21:33 | 1800 | 61.3 | 116.12 | 593.2 | 370.8 | 519.6 | 1.9 | 148.9 | 100.1 | 5.4 | 20.7 | 4.39 | 96 | 90 | 89.1 | 89.9 | 25.5 | 39.9 | 42.4 | 95.4 | 28.3 | 998.9 | 0.73758 | 89.9 | 1.503 | 0.000808 | 84.2 | 0.7374 | 12.147 | -0.00127 | 98.6 | 103
854 | 496621 | OnTest | 0 | Test | 107:21:28.337 | 386488.337 | 7:07:00.000 | 7:13:00.100 | 7:07:00.000 | 2014-07-18 21:34 | 1800 | 61.7 | 114.2 | 591.8 | 370.3 | 518.9 | 1.9 | 148.6 | 99.9 | 5.4 | 20.7 | 4.38 | 96 | 90 | 89.1 | 89.9 | 25.5 | 39.9 | 42.9 | 95.4 | 28.4 | 998.9 | 0.7374 | 90 | 1.493 | 0.000807 | 84.1 | 0.7374 | 12.16 | -0.00127 | 98.6 | 103
855 | 496922 | OnTest | 0 | Test | 107:21:58.337 | 386518.337 | 7:07:30.000 | 7:13:30.100 | 7:07:30.000 | 2014-07-18 21:34 | 1800 | 61.9 | 113.12 | 593.9 | 370.5 | 519.5 | 1.9 | 149 | 100 | 5.4 | 20.7 | 4.44 | 96 | 90 | 89.1 | 90 | 25.4 | 40 | 42.3 | 95.4 | 28.1 | 998.9 | 0.73807 | 90 | 1.493 | 0.000806 | 84 | 0.738 | 12.062 | -0.00127 | 98.6 | 103
856 | 497223 | OnTest | 0 | Test | 107:22:28.337 | 386548.337 | 7:08:00.000 | 7:14:00.100 | 7:08:00.000 | 2014-07-18 21:35 | 1800 | 61.9 | 111.63 | 573.8 | 370.8 | 519.7 | 1.9 | 148.9 | 99.9 | 5.4 | 20.8 | 4.42 | 96 | 90 | 89.1 | 90 | 25 | 39.9 | 41.2 | 95.4 | 28.2 | 998.9 | 0.73807 | 90 | 1.503 | 0.000808 | 84.2 | 0.738 | 12.057 | -0.00127 | 98.5 | 103
857 | 497524 | OnTest | 0 | Test | 107:22:58.337 | 386578.337 | 7:08:30.000 | 7:14:30.100 | 7:08:30.000 | 2014-07-18 21:35 | 1800 | 60.8 | 115.85 | 591.9 | 370.4 | 519.1 | 1.9 | 148.8 | 100.1 | 5.5 | 20.8 | 4.32 | 96 | 90 | 89.1 | 90 | 24.7 | 40 | 40.1 | 95.4 | 28.2 | 998.9 | 0.73715 | 90 | 1.499 | 0.000805 | 84 | 0.7372 | 12.183 | -0.00127 | 98.5 | 102.9
858 | 497825 | OnTest | 0 | Test | 107:23:28.337 | 386608.337 | 7:09:00.000 | 7:15:00.100 | 7:09:00.000 | 2014-07-18 21:36 | 1800 | 60.7 | 114.62 | 590.2 | 370.8 | 519.5 | 1.9 | 148.7 | 100 | 5.5 | 20.7 | 4.29 | 96 | 90 | 89.1 | 90 | 24.7 | 39.9 | 39.4 | 95.5 | 28.7 | 998.9 | 0.73746 | 90 | 1.499 | 0.000807 | 84.1 | 0.7374 | 12.149 | -0.00127 | 98.6 | 102.8
859 | 498126 | OnTest | 0 | Test | 107:23:58.337 | 386638.337 | 7:09:30.000 | 7:15:30.100 | 7:09:30.000 | 2014-07-18 21:36 | 1800 | 62.1 | 112.46 | 588.5 | 370.8 | 519.4 | 1.9 | 148.7 | 100.1 | 5.5 | 20.8 | 4.49 | 96 | 90 | 89.1 | 90 | 24.7 | 40 | 39 | 95.5 | 28.8 | 998.9 | 0.73819 | 90.1 | 1.503 | 0.000807 | 84.1 | 0.7383 | 12.02 | -0.00127 | 98.6 | 103
860 | 498427 | OnTest | 0 | Test | 107:24:28.337 | 386668.337 | 7:10:00.000 | 7:16:00.100 | 7:10:00.000 | 2014-07-18 21:37 | 1800 | 62.3 | 113.21 | 590.9 | 371 | 520 | 1.9 | 149.1 | 100.1 | 5.5 | 20.7 | 4.42 | 96 | 90 | 89.1 | 90 | 24.7 | 39.8 | 38.7 | 95.5 | 28.4 | 998.9 | 0.73856 | 90 | 1.494 | 0.000807 | 84.2 | 0.7385 | 11.985 | -0.00127 | 98.6 | 103
861 | 498728 | OnTest | 0 | Test | 107:24:58.337 | 386698.337 | 7:10:30.000 | 7:16:30.100 | 7:10:30.000 | 2014-07-18 21:37 | 1800 | 61.3 | 113.32 | 596.7 | 370.6 | 519.6 | 1.9 | 149 | 100 | 5.5 | 20.8 | 4.29 | 96 | 90 | 89.1 | 90 | 24.7 | 40 | 38.5 | 95.5 | 28.1 | 998.9 | 0.73831 | 90 | 1.499 | 0.000806 | 84 | 0.7383 | 12.014 | -0.00127 | 98.6 | 102.9
862 | 499029 | OnTest | 0 | Test | 107:25:28.337 | 386728.337 | 7:11:00.000 | 7:17:00.100 | 7:11:00.000 | 2014-07-18 21:38 | 1800 | 62.2 | 111.1 | 565.5 | 371 | 519.9 | 1.9 | 148.9 | 100 | 5.5 | 20.8 | 4.53 | 96 | 90 | 89.1 | 90 | 24.7 | 40.1 | 38.3 | 95.5 | 28.6 | 998.9 | 0.73703 | 90 | 1.48 | 0.000807 | 84.2 | 0.7371 | 12.204 | -0.00127 | 98.6 | 103.1
863 | 499330 | OnTest | 0 | Test | 107:25:58.337 | 386758.337 | 7:11:30.000 | 7:17:30.100 | 7:11:30.000 | 2014-07-18 21:38 | 1801 | 61.9 | 113.28 | 591.7 | 370.5 | 519.1 | 1.9 | 148.6 | 100.2 | 5.5 | 20.8 | 4.47 | 96 | 90 | 89.1 | 90 | 24.7 | 40.2 | 38.3 | 95.5 | 28.7 | 998.9 | 0.7377 | 90.1 | 1.503 | 0.000807 | 84.1 | 0.7378 | 12.09 | -0.00127 | 98.6 | 103.1
864 | 499631 | OnTest | 0 | Test | 107:26:28.337 | 386788.337 | 7:12:00.000 | 7:18:00.100 | 7:12:00.000 | 2014-07-18 21:39 | 1800 | 61.9 | 112.14 | 577.8 | 370.7 | 519.4 | 1.9 | 148.8 | 100 | 5.5 | 20.8 | 4.39 | 96 | 89.9 | 89.1 | 89.9 | 24.6 | 40.3 | 38.3 | 95.4 | 28.4 | 998.9 | 0.73752 | 90 | 1.503 | 0.000808 | 84.2 | 0.7375 | 12.136 | -0.00127 | 98.6 | 103
865 | 499932 | OnTest | 0 | Test | 107:26:58.337 | 386818.337 | 7:12:30.000 | 7:18:30.100 | 7:12:30.000 | 2014-07-18 21:39 | 1800 | 60.5 | 114.56 | 593.4 | 370.6 | 519.6 | 1.9 | 149 | 100 | 5.4 | 20.8 | 4.26 | 96 | 90 | 89.1 | 89.9 | 24.6 | 40.1 | 38.8 | 95.4 | 28.6 | 998.9 | 0.73868 | 90 | 1.498 | 0.000806 | 84 | 0.7386 | 11.967 | -0.00127 | 98.5 | 102.8
866 | 500233 | OnTest | 0 | Test | 107:27:28.337 | 386848.337 | 7:13:00.000 | 7:19:00.100 | 7:13:00.000 | 2014-07-18 21:40 | 1800 | 61.1 | 113.86 | 584.7 | 370.8 | 519.7 | 1.9 | 148.9 | 99.8 | 5.4 | 20.8 | 4.36 | 96 | 89.9 | 89 | 89.9 | 24.7 | 40 | 39.9 | 95.4 | 28.7 | 998.9 | 0.73709 | 90 | 1.504 | 0.000807 | 84.1 | 0.7371 | 12.202 | -0.00127 | 98.6 | 102.9
867 | 500534 | OnTest | 0 | Test | 107:27:58.337 | 386878.337 | 7:13:30.000 | 7:19:30.100 | 7:13:30.000 | 2014-07-18 21:40 | 1801 | 60.4 | 115.02 | 592.6 | 370.8 | 519.6 | 1.9 | 148.8 | 100 | 5.4 | 20.8 | 4.31 | 96 | 90 | 89.1 | 89.9 | 24.7 | 40 | 41.1 | 95.4 | 28.2 | 998.9 | 0.73746 | 89.9 | 1.503 | 0.000806 | 84 | 0.7374 | 12.158 | -0.00127 | 98.6 | 102.9
868 | 500835 | OnTest | 0 | Test | 107:28:28.337 | 386908.337 | 7:14:00.000 | 7:20:00.100 | 7:14:00.000 | 2014-07-18 21:41 | 1800 | 59.9 | 115.28 | 592.1 | 370.7 | 519.5 | 1.9 | 148.8 | 100 | 5.4 | 20.8 | 4.21 | 96 | 90 | 89.1 | 89.9 | 24.7 | 39.9 | 42.1 | 95.4 | 28.2 | 998.9 | 0.73825 | 90 | 1.504 | 0.000806 | 84 | 0.7382 | 12.034 | -0.00127 | 98.5 | 102.7
869 | 501136 | OnTest | 0 | Test | 107:28:58.337 | 386938.337 | 7:14:30.000 | 7:20:30.100 | 7:14:30.000 | 2014-07-18 21:41 | 1800 | 62.3 | 114.8 | 592.8 | 370.3 | 519.2 | 1.9 | 148.9 | 100 | 5.4 | 20.8 | 4.46 | 96 | 90 | 89.1 | 89.9 | 24.8 | 39.9 | 42.8 | 95.4 | 28.4 | 998.9 | 0.73697 | 89.9 | 1.504 | 0.000807 | 84.1 | 0.7369 | 12.237 | -0.00127 | 98.5 | 103
870 | 501437 | OnTest | 0 | Test | 107:29:28.337 | 386968.337 | 7:15:00.000 | 7:21:00.100 | 7:15:00.000 | 2014-07-18 21:42 | 1800 | 61.5 | 114.02 | 596 | 370.7 | 519.7 | 1.9 | 149 | 99.9 | 5.4 | 20.6 | 4.39 | 96 | 90 | 89.1 | 90 | 24.9 | 39.9 | 42.6 | 95.4 | 28.3 | 998.9 | 0.73782 | 90 | 1.502 | 0.000808 | 84.2 | 0.7378 | 12.089 | -0.00127 | 98.6 | 102.9
871 | 501738 | OnTest | 0 | Test | 107:29:58.337 | 386998.337 | 7:15:30.000 | 7:21:30.100 | 7:15:30.000 | 2014-07-18 21:42 | 1800 | 59.5 | 112.85 | 592.4 | 370.4 | 519.2 | 1.9 | 148.7 | 100.1 | 5.4 | 20.6 | 4.24 | 96 | 90.1 | 89.1 | 90 | 24.9 | 39.9 | 41.5 | 95.5 | 28.6 | 998.9 | 0.73758 | 90.1 | 1.491 | 0.000806 | 84 | 0.7377 | 12.114 | -0.00127 | 98.5 | 102.8
872 | 502039 | OnTest | 0 | Test | 107:30:28.337 | 387028.337 | 7:16:00.000 | 7:22:00.100 | 7:16:00.000 | 2014-07-18 21:43 | 1801 | 60.5 | 114.13 | 594.3 | 370.6 | 519.5 | 1.9 | 148.9 | 100 | 5.4 | 20.5 | 4.31 | 96 | 90.1 | 89.2 | 90 | 25 | 40 | 40.4 | 95.4 | 28.8 | 998.9 | 0.7377 | 90.1 | 1.5 | 0.000807 | 84.1 | 0.7378 | 12.098 | -0.00127 | 98.6 | 102.9
873 | 502340 | OnTest | 0 | Test | 107:30:58.337 | 387058.337 | 7:16:30.000 | 7:22:30.100 | 7:16:30.000 | 2014-07-18 21:43 | 1800 | 61.1 | 114.79 | 594.8 | 370.6 | 519.3 | 1.9 | 148.7 | 100 | 5.4 | 20.5 | 4.34 | 96 | 90 | 89.2 | 90 | 25.1 | 40 | 39.6 | 95.5 | 28.9 | 998.9 | 0.73801 | 90.1 | 1.505 | 0.000805 | 83.9 | 0.7381 | 12.047 | -0.00127 | 98.6 | 102.9
874 | 502641 | OnTest | 0 | Test | 107:31:28.337 | 387088.337 | 7:17:00.000 | 7:23:00.100 | 7:17:00.000 | 2014-07-18 21:44 | 1800 | 59.9 | 113.62 | 589.4 | 370.6 | 519.5 | 1.9 | 148.9 | 100 | 5.4 | 20.4 | 4.28 | 96 | 90 | 89.2 | 90 | 25.2 | 40 | 39.1 | 95.5 | 28.7 | 998.9 | 0.73782 | 90.1 | 1.498 | 0.000807 | 84.1 | 0.7379 | 12.078 | -0.00127 | 98.6 | 102.9
875 | 502942 | OnTest | 0 | Test | 107:31:58.337 | 387118.337 | 7:17:30.000 | 7:23:30.100 | 7:17:30.000 | 2014-07-18 21:44 | 1800 | 61.4 | 113.54 | 592.3 | 370.7 | 519.8 | 1.9 | 149.1 | 100.1 | 5.4 | 20.4 | 4.34 | 96 | 90 | 89.1 | 90 | 25.2 | 40 | 38.8 | 95.5 | 28.5 | 998.9 | 0.73789 | 89.9 | 1.502 | 0.000807 | 84 | 0.7378 | 12.1 | -0.00127 | 98.6 | 102.9
876 | 503243 | OnTest | 0 | Test | 107:32:28.337 | 387148.337 | 7:18:00.000 | 7:24:00.100 | 7:18:00.000 | 2014-07-18 21:45 | 1800 | 60.5 | 112.23 | 590 | 370.4 | 519.3 | 1.9 | 148.9 | 99.9 | 5.4 | 20.3 | 4.36 | 96 | 90 | 89.1 | 90 | 25.3 | 39.9 | 38.5 | 95.4 | 28.7 | 998.9 | 0.73727 | 90 | 1.501 | 0.000807 | 84.1 | 0.7372 | 12.179 | -0.00127 | 98.6 | 102.9
877 | 503544 | OnTest | 0 | Test | 107:32:58.337 | 387178.337 | 7:18:30.000 | 7:24:30.100 | 7:18:30.000 | 2014-07-18 21:45 | 1800 | 61.4 | 112.94 | 590.1 | 370.8 | 519.7 | 1.9 | 148.8 | 100 | 5.4 | 20.3 | 4.41 | 96 | 90 | 89.1 | 90 | 25.3 | 40 | 38.4 | 95.5 | 28.8 | 998.9 | 0.73825 | 90 | 1.504 | 0.000807 | 84.1 | 0.7382 | 12.034 | -0.00127 | 98.6 | 103
878 | 503845 | OnTest | 0 | Test | 107:33:28.337 | 387208.337 | 7:19:00.000 | 7:25:00.100 | 7:19:00.000 | 2014-07-18 21:46 | 1800 | 60 | 110.76 | 589.4 | 370.4 | 519.3 | 1.9 | 148.9 | 100.1 | 5.4 | 20.3 | 4.21 | 96 | 90 | 89.1 | 90 | 25.4 | 40.2 | 38.3 | 95.5 | 29.2 | 998.9 | 0.73789 | 90 | 1.498 | 0.000807 | 84.1 | 0.7379 | 12.075 | -0.00127 | 98.6 | 102.8
879 | 504146 | OnTest | 0 | Test | 107:33:58.337 | 387238.337 | 7:19:30.000 | 7:25:30.100 | 7:19:30.000 | 2014-07-18 21:46 | 1800 | 61.5 | 113.16 | 592.1 | 370.7 | 519.5 | 1.9 | 148.9 | 100 | 5.4 | 20.3 | 4.38 | 96 | 90 | 89.1 | 90 | 25.5 | 40 | 38.4 | 95.5 | 28.4 | 998.9 | 0.73746 | 90 | 1.499 | 0.000807 | 84.1 | 0.7374 | 12.149 | -0.00127 | 98.6 | 103
880 | 504447 | OnTest | 0 | Test | 107:34:28.337 | 387268.337 | 7:20:00.000 | 7:26:00.100 | 7:20:00.000 | 2014-07-18 21:47 | 1800 | 61.2 | 113.32 | 583.5 | 370.7 | 519.3 | 1.9 | 148.7 | 100 | 5.4 | 20.4 | 4.36 | 96 | 90 | 89.1 | 89.9 | 25.5 | 40.2 | 38.6 | 95.4 | 29 | 998.9 | 0.73789 | 90.1 | 1.502 | 0.000807 | 84.1 | 0.738 | 12.064 | -0.00127 | 98.5 | 102.9
881 | 504748 | OnTest | 0 | Test | 107:34:58.337 | 387298.337 | 7:20:30.000 | 7:26:30.100 | 7:20:30.000 | 2014-07-18 21:47 | 1800 | 61.3 | 115.51 | 593.4 | 370.3 | 519.3 | 1.9 | 149 | 100.1 | 5.4 | 20.4 | 4.33 | 96 | 90 | 89.1 | 89.9 | 25.5 | 40 | 39.5 | 95.4 | 28.7 | 998.9 | 0.73764 | 90 | 1.498 | 0.000805 | 83.9 | 0.7376 | 12.123 | -0.00127 | 98.5 | 102.9
882 | 505049 | OnTest | 0 | Test | 107:35:28.337 | 387328.337 | 7:21:00.000 | 7:27:00.100 | 7:21:00.000 | 2014-07-18 21:48 | 1800 | 61.4 | 114.68 | 593.2 | 370.9 | 519.7 | 1.9 | 148.8 | 100 | 5.4 | 20.4 | 4.38 | 96 | 90 | 89.1 | 89.9 | 25.6 | 40 | 40.7 | 95.4 | 28.5 | 998.9 | 0.73752 | 90 | 1.499 | 0.000806 | 84 | 0.7375 | 12.146 | -0.00127 | 98.6 | 103
883 | 505350 | OnTest | 0 | Test | 107:35:58.337 | 387358.337 | 7:21:30.000 | 7:27:30.100 | 7:21:30.000 | 2014-07-18 21:48 | 1800 | 61 | 111.99 | 594 | 370.8 | 519.6 | 1.9 | 148.8 | 99.9 | 5.4 | 20.5 | 4.37 | 96 | 90 | 89.1 | 90 | 25.4 | 39.9 | 41.7 | 95.4 | 28.6 | 998.9 | 0.73733 | 89.9 | 1.493 | 0.000806 | 84 | 0.7372 | 12.179 | -0.00127 | 98.6 | 103
884 | 505651 | OnTest | 0 | Test | 107:36:28.337 | 387388.337 | 7:22:00.000 | 7:28:00.100 | 7:22:00.000 | 2014-07-18 21:49 | 1800 | 60.2 | 111.21 | 586.5 | 370.2 | 518.7 | 1.9 | 148.5 | 100 | 5.4 | 20.7 | 4.3 | 96 | 90 | 89.1 | 90 | 25.1 | 40 | 42.5 | 95.4 | 28.7 | 998.9 | 0.73758 | 90.1 | 1.508 | 0.000805 | 83.9 | 0.7377 | 12.114 | -0.00127 | 98.6 | 102.9
885 | 505952 | OnTest | 0 | Test | 107:36:58.337 | 387418.337 | 7:22:30.000 | 7:28:30.100 | 7:22:30.000 | 2014-07-18 21:49 | 1800 | 62 | 114 | 590.4 | 370.6 | 519.4 | 1.9 | 148.8 | 99.9 | 5.4 | 20.7 | 4.46 | 96 | 90 | 89.1 | 90.1 | 24.8 | 40.1 | 42.8 | 95.5 | 29 | 998.9 | 0.73727 | 90 | 1.495 | 0.000805 | 84 | 0.7373 | 12.167 | -0.00127 | 98.6 | 103.1
886 | 506253 | OnTest | 0 | Test | 107:37:28.337 | 387448.337 | 7:23:00.000 | 7:29:00.100 | 7:23:00.000 | 2014-07-18 21:50 | 1800 | 62 | 113.67 | 577.2 | 370.8 | 519.7 | 1.9 | 148.9 | 99.8 | 5.4 | 20.7 | 4.42 | 96 | 90 | 89.2 | 90.1 | 24.7 | 40.1 | 42 | 95.5 | 28.9 | 998.9 | 0.73629 | 90.1 | 1.505 | 0.000806 | 84 | 0.7364 | 12.312 | -0.00127 | 98.6 | 103
887 | 506554 | OnTest | 0 | Test | 107:37:58.337 | 387478.337 | 7:23:30.000 | 7:29:30.100 | 7:23:30.000 | 2014-07-18 21:50 | 1800 | 61.5 | 115.9 | 594.6 | 370.2 | 519 | 1.9 | 148.8 | 100 | 5.4 | 20.8 | 4.36 | 96 | 90.1 | 89.2 | 90.1 | 24.7 | 40 | 40.9 | 95.5 | 28.9 | 998.9 | 0.73666 | 90.2 | 1.505 | 0.000804 | 83.8 | 0.7369 | 12.234 | -0.00127 | 98.6 | 102.9
888 | 506855 | OnTest | 0 | Test | 107:38:28.337 | 387508.337 | 7:24:00.000 | 7:30:00.100 | 7:24:00.000 | 2014-07-18 21:51 | 1800 | 60.8 | 113.65 | 581.9 | 370.1 | 519 | 1.9 | 148.9 | 100 | 5.5 | 20.7 | 4.37 | 96 | 90.1 | 89.2 | 90.2 | 24.7 | 40.2 | 40 | 95.6 | 28.8 | 998.9 | 0.73678 | 90.1 | 1.507 | 0.000804 | 83.9 | 0.7369 | 12.227 | -0.00127 | 98.6 | 103
889 | 507156 | OnTest | 0 | Test | 107:38:58.337 | 387538.337 | 7:24:30.000 | 7:30:30.100 | 7:24:30.000 | 2014-07-18 21:51 | 1800 | 61.8 | 113.79 | 593.2 | 370.3 | 518.9 | 1.9 | 148.6 | 100 | 5.5 | 20.7 | 4.47 | 96 | 90 | 89.1 | 90.2 | 24.7 | 40 | 39.4 | 95.6 | 28.9 | 998.9 | 0.73746 | 90.2 | 1.494 | 0.000805 | 83.9 | 0.7377 | 12.107 | -0.00127 | 98.6 | 103
890 | 507457 | OnTest | 0 | Test | 107:39:28.337 | 387568.337 | 7:25:00.000 | 7:31:00.100 | 7:25:00.000 | 2014-07-18 21:52 | 1800 | 60.8 | 112.19 | 578 | 370.4 | 519.4 | 1.9 | 148.9 | 100.1 | 5.5 | 20.7 | 4.33 | 96 | 90 | 89.1 | 90.1 | 24.7 | 40.1 | 38.9 | 95.6 | 28.8 | 998.9 | 0.73727 | 90.2 | 1.504 | 0.000805 | 83.9 | 0.7376 | 12.131 | -0.00127 | 98.6 | 103
891 | 507758 | OnTest | 0 | Test | 107:39:58.337 | 387598.337 | 7:25:30.000 | 7:31:30.100 | 7:25:30.000 | 2014-07-18 21:52 | 1800 | 60.7 | 114.66 | 585.6 | 370.5 | 519.5 | 1.9 | 149 | 99.9 | 5.4 | 20.8 | 4.24 | 96 | 90 | 89.1 | 90.1 | 24.7 | 40 | 38.6 | 95.6 | 28.9 | 998.9 | 0.73678 | 90.1 | 1.504 | 0.000804 | 83.9 | 0.737 | 12.22 | -0.00127 | 98.6 | 102.8
892 | 508059 | OnTest | 0 | Test | 107:40:28.337 | 387628.337 | 7:26:00.000 | 7:32:00.100 | 7:26:00.000 | 2014-07-18 21:53 | 1800 | 61.9 | 113.24 | 593.1 | 370.1 | 518.8 | 1.9 | 148.6 | 100 | 5.4 | 20.7 | 4.49 | 96 | 90 | 89.1 | 90.2 | 24.7 | 40.1 | 38.5 | 95.6 | 28.6 | 998.9 | 0.73697 | 90.1 | 1.496 | 0.000804 | 83.8 | 0.7371 | 12.198 | -0.00127 | 98.6 | 103.1
893 | 508360 | OnTest | 0 | Test | 107:40:58.337 | 387658.337 | 7:26:30.000 | 7:32:30.100 | 7:26:30.000 | 2014-07-18 21:53 | 1800 | 61.9 | 112.34 | 589.6 | 370.8 | 519.7 | 1.9 | 148.9 | 100 | 5.4 | 20.7 | 4.42 | 96 | 90 | 89.1 | 90.1 | 24.7 | 39.9 | 38.3 | 95.6 | 28.3 | 998.9 | 0.73733 | 90.2 | 1.506 | 0.000806 | 84 | 0.7375 | 12.133 | -0.00127 | 98.6 | 103
894 | 508661 | OnTest | 0 | Test | 107:41:28.337 | 387688.337 | 7:27:00.000 | 7:33:00.100 | 7:27:00.000 | 2014-07-18 21:54 | 1800 | 61 | 113.17 | 591.7 | 370.3 | 519.1 | 1.9 | 148.8 | 100.1 | 5.4 | 20.8 | 4.33 | 96 | 90 | 89.1 | 90.1 | 24.7 | 40 | 38.3 | 95.6 | 28.7 | 998.9 | 0.73758 | 90.1 | 1.494 | 0.000805 | 83.9 | 0.7377 | 12.111 | -0.00127 | 98.6 | 102.9
895 | 508962 | OnTest | 0 | Test | 107:41:58.337 | 387718.337 | 7:27:30.000 | 7:33:30.100 | 7:27:30.000 | 2014-07-18 21:54 | 1800 | 60.7 | 114.03 | 591.1 | 370.6 | 519.5 | 1.9 | 148.9 | 100 | 5.4 | 20.8 | 4.31 | 96 | 89.9 | 89.1 | 90.1 | 24.7 | 40 | 38.4 | 95.6 | 28.6 | 998.9 | 0.73752 | 90.1 | 1.49 | 0.000805 | 83.9 | 0.7377 | 12.116 | -0.00127 | 98.6 | 102.9
896 | 509263 | OnTest | 0 | Test | 107:42:28.337 | 387748.337 | 7:28:00.000 | 7:34:00.100 | 7:28:00.000 | 2014-07-18 21:55 | 1800 | 61.1 | 115.24 | 589.9 | 370.4 | 519.2 | 1.9 | 148.8 | 100 | 5.4 | 20.7 | 4.4 | 96 | 89.9 | 89 | 90.1 | 24.8 | 40 | 39 | 95.6 | 28.3 | 998.9 | 0.73684 | 90.1 | 1.506 | 0.000805 | 83.9 | 0.7369 | 12.226 | -0.00127 | 98.6 | 103
897 | 509564 | OnTest | 0 | Test | 107:42:58.337 | 387778.337 | 7:28:30.000 | 7:34:30.100 | 7:28:30.000 | 2014-07-18 21:55 | 1800 | 60.4 | 112.99 | 587.3 | 370.4 | 519.2 | 1.9 | 148.8 | 100 | 5.4 | 20.8 | 4.34 | 96 | 89.9 | 89 | 90.1 | 24.8 | 39.9 | 40.1 | 95.6 | 28.6 | 998.9 | 0.73727 | 90.1 | 1.498 | 0.000805 | 83.9 | 0.7374 | 12.154 | -0.00127 | 98.6 | 102.9
898 | 509865 | OnTest | 0 | Test | 107:43:28.337 | 387808.337 | 7:29:00.000 | 7:35:00.100 | 7:29:00.000 | 2014-07-18 21:56 | 1801 | 60.1 | 113.84 | 591.3 | 370.4 | 519.2 | 1.9 | 148.8 | 100 | 5.4 | 20.9 | 4.35 | 96 | 89.9 | 89 | 90.1 | 24.8 | 39.9 | 41.1 | 95.6 | 28.8 | 998.9 | 0.73709 | 89.9 | 1.494 | 0.000805 | 83.9 | 0.737 | 12.215 | -0.00127 | 98.6 | 103
899 | 510166 | OnTest | 0 | Test | 107:43:58.337 | 387838.337 | 7:29:30.000 | 7:35:30.100 | 7:29:30.000 | 2014-07-18 21:56 | 1800 | 60.6 | 111.76 | 569.3 | 370.5 | 519.4 | 1.9 | 148.8 | 100 | 5.3 | 20.8 | 4.28 | 96 | 90 | 89.1 | 90.1 | 24.9 | 40 | 41.9 | 95.6 | 28.7 | 998.9 | 0.73709 | 90 | 1.498 | 0.000805 | 83.9 | 0.7371 | 12.204 | -0.00127 | 98.6 | 102.9
900 | 510467 | OnTest | 0 | Test | 107:44:28.337 | 387868.337 | 7:30:00.000 | 7:36:00.100 | 7:30:00.000 | 2014-07-18 21:57 | 1800 | 59.6 | 115.38 | 593.2 | 370.1 | 518.9 | 1.9 | 148.8 | 99.9 | 5.4 | 20.7 | 4.28 | 96 | 90 | 89.1 | 90.1 | 25 | 39.9 | 42.4 | 95.6 | 28.6 | 998.9 | 0.73727 | 90 | 1.497 | 0.000804 | 83.8 | 0.7373 | 12.177 | -0.00127 | 98.6 | 102.9
901 | 510768 | OnTest | 0 | Test | 107:44:58.337 | 387898.337 | 7:30:30.000 | 7:36:30.100 | 7:30:30.000 | 2014-07-18 21:57 | 1801 | 59.8 | 114.19 | 588 | 370.2 | 519.1 | 1.9 | 148.9 | 100 | 5.4 | 20.6 | 4.21 | 96 | 90 | 89.1 | 90.1 | 25.1 | 39.8 | 42.4 | 95.6 | 28.2 | 998.9 | 0.7374 | 90.1 | 1.501 | 0.000804 | 83.9 | 0.7375 | 12.14 | -0.00127 | 98.6 | 102.8
902 | 511069 | OnTest | 0 | Test | 107:45:28.337 | 387928.337 | 7:31:00.000 | 7:37:00.100 | 7:31:00.000 | 2014-07-18 21:58 | 1800 | 62.1 | 116.16 | 593.3 | 370.4 | 519.2 | 1.9 | 148.8 | 100 | 5.4 | 20.5 | 4.46 | 96 | 90.1 | 89.2 | 90.1 | 25.1 | 39.9 | 41.6 | 95.6 | 28.5 | 998.9 | 0.73807 | 90 | 1.503 | 0.000806 | 84 | 0.7381 | 12.048 | -0.00127 | 98.6 | 103.1
903 | 511370 | OnTest | 0 | Test | 107:45:58.337 | 387958.337 | 7:31:30.000 | 7:37:30.100 | 7:31:30.000 | 2014-07-18 21:58 | 1799 | 60 | 113.65 | 593.5 | 370.5 | 519.6 | 1.9 | 149 | 99.9 | 5.4 | 20.5 | 4.26 | 96 | 90.1 | 89.2 | 90.1 | 25.2 | 39.9 | 40.6 | 95.6 | 28.5 | 998.9 | 0.7374 | 90.1 | 1.505 | 0.000806 | 84 | 0.7375 | 12.141 | -0.00127 | 98.6 | 102.9
904 | 511671 | OnTest | 0 | Test | 107:46:28.337 | 387988.337 | 7:32:00.000 | 7:38:00.100 | 7:32:00.000 | 2014-07-18 21:59 | 1800 | 60.6 | 110.36 | 580.4 | 370.1 | 519 | 1.9 | 148.8 | 100 | 5.4 | 20.4 | 4.33 | 96 | 90.1 | 89.2 | 90.1 | 25.3 | 40.2 | 39.8 | 95.6 | 28.4 | 998.9 | 0.73703 | 90.1 | 1.495 | 0.000804 | 83.8 | 0.7371 | 12.2 | -0.00127 | 98.6 | 102.9
905 | 511972 | OnTest | 0 | Test | 107:46:58.337 | 388018.337 | 7:32:30.000 | 7:38:30.100 | 7:32:30.000 | 2014-07-18 21:59 | 1800 | 61.7 | 112.36 | 592.5 | 370.3 | 519.2 | 1.9 | 148.9 | 99.9 | 5.4 | 20.4 | 4.45 | 96 | 90 | 89.1 | 90.2 | 25.3 | 40.1 | 39.3 | 95.6 | 28.4 | 998.9 | 0.73678 | 90.1 | 1.493 | 0.000805 | 83.9 | 0.7369 | 12.228 | -0.00127 | 98.6 | 103.1
906 | 512273 | OnTest | 0 | Test | 107:47:28.337 | 388048.337 | 7:33:00.000 | 7:39:00.100 | 7:33:00.000 | 2014-07-18 22:00 | 1800 | 60.9 | 112.54 | 579.2 | 370.2 | 519 | 1.9 | 148.8 | 100 | 5.4 | 20.4 | 4.39 | 96 | 90 | 89.1 | 90.2 | 25.4 | 40.1 | 39 | 95.6 | 28.1 | 998.9 | 0.73764 | 90.1 | 1.5 | 0.000805 | 83.9 | 0.7377 | 12.108 | -0.00127 | 98.6 | 103
907 | 512574 | OnTest | 0 | Test | 107:47:58.337 | 388078.337 | 7:33:30.000 | 7:39:30.100 | 7:33:30.000 | 2014-07-18 22:00 | 1800 | 59 | 116.68 | 591.7 | 370.3 | 519.1 | 1.9 | 148.9 | 100.1 | 5.4 | 20.4 | 4.2 | 96 | 90 | 89.1 | 90.1 | 25.4 | 40 | 38.8 | 95.6 | 28.2 | 998.9 | 0.73715 | 90 | 1.501 | 0.000805 | 83.9 | 0.7372 | 12.185 | -0.00127 | 98.6 | 102.8
908 | 512875 | OnTest | 0 | Test | 107:48:28.337 | 388108.337 | 7:34:00.000 | 7:40:00.100 | 7:34:00.000 | 2014-07-18 22:01 | 1800 | 60.7 | 114.86 | 592.5 | 370.2 | 519.1 | 1.9 | 148.8 | 100.1 | 5.4 | 20.4 | 4.35 | 96 | 90 | 89.1 | 90.1 | 25.4 | 39.9 | 38.6 | 95.6 | 28.2 | 998.9 | 0.73746 | 90 | 1.501 | 0.000804 | 83.8 | 0.7375 | 12.139 | -0.00127 | 98.6 | 102.9
909 | 513176 | OnTest | 0 | Test | 107:48:58.337 | 388138.337 | 7:34:30.000 | 7:40:30.100 | 7:34:30.000 | 2014-07-18 22:01 | 1800 | 60.7 | 113.55 | 595.8 | 370.2 | 518.8 | 1.9 | 148.6 | 100.1 | 5.4 | 20.3 | 4.36 | 96 | 89.9 | 89 | 90.1 | 25.4 | 39.9 | 38.5 | 95.6 | 28.5 | 998.9 | 0.73727 | 90 | 1.498 | 0.000806 | 84 | 0.7373 | 12.168 | -0.00127 | 98.6 | 103
910 | 513477 | OnTest | 0 | Test | 107:49:28.337 | 388168.337 | 7:35:00.000 | 7:41:00.100 | 7:35:00.000 | 2014-07-18 22:02 | 1800 | 60.3 | 112.69 | 592.5 | 370.4 | 519.3 | 1.9 | 149 | 100 | 5.4 | 20.3 | 4.32 | 96 | 89.9 | 89 | 90.1 | 25.5 | 40 | 38.4 | 95.6 | 28.6 | 998.9 | 0.73709 | 90 | 1.502 | 0.000806 | 84 | 0.7371 | 12.204 | -0.00127 | 98.6 | 102.9
911 | 513778 | OnTest | 0 | Test | 107:49:58.337 | 388198.337 | 7:35:30.000 | 7:41:30.100 | 7:35:30.000 | 2014-07-18 22:02 | 1799 | 58.8 | 113.3 | 592.7 | 370.2 | 519.1 | 1.9 | 148.8 | 100.1 | 5.4 | 20.4 | 4.13 | 96 | 89.9 | 89 | 90.1 | 25.5 | 39.9 | 38.5 | 95.6 | 28.9 | 998.9 | 0.73709 | 90 | 1.489 | 0.000806 | 84 | 0.7371 | 12.201 | -0.00127 | 98.7 | 102.8
912 | 514079 | OnTest | 0 | Test | 107:50:28.337 | 388228.337 | 7:36:00.000 | 7:42:00.100 | 7:36:00.000 | 2014-07-18 22:03 | 1800 | 60.7 | 114 | 593.5 | 370.5 | 519.3 | 1.9 | 148.8 | 100.1 | 5.4 | 20.4 | 4.38 | 96 | 90 | 89.1 | 90 | 25.5 | 40 | 39 | 95.5 | 28.4 | 998.9 | 0.73776 | 90 | 1.496 | 0.000807 | 84.1 | 0.7377 | 12.105 | -0.00127 | 98.6 | 103
913 | 514380 | OnTest | 0 | Test | 107:50:58.337 | 388258.337 | 7:36:30.000 | 7:42:30.100 | 7:36:30.000 | 2014-07-18 22:03 | 1800 | 60.6 | 111.78 | 584.6 | 370.2 | 519 | 1.9 | 148.8 | 100.2 | 5.4 | 20.6 | 4.27 | 96 | 90 | 89.1 | 90 | 25.3 | 40.2 | 40 | 95.5 | 28.5 | 998.9 | 0.73703 | 90 | 1.501 | 0.000807 | 84.1 | 0.737 | 12.211 | -0.00127 | 98.6 | 102.9
914 | 514681 | OnTest | 0 | Test | 107:51:28.337 | 388288.337 | 7:37:00.000 | 7:43:00.100 | 7:37:00.000 | 2014-07-18 22:04 | 1800 | 60.5 | 113.24 | 591.4 | 370.5 | 519.5 | 1.9 | 149 | 100 | 5.4 | 20.7 | 4.26 | 96 | 90 | 89.1 | 90 | 24.9 | 40.1 | 41.1 | 95.5 | 28.4 | 998.9 | 0.7377 | 89.9 | 1.498 | 0.000806 | 84 | 0.7376 | 12.126 | -0.00127 | 98.6 | 102.9
915 | 514982 | OnTest | 0 | Test | 107:51:58.337 | 388318.337 | 7:37:30.000 | 7:43:30.100 | 7:37:30.000 | 2014-07-18 22:04 | 1800 | 60.6 | 113.24 | 595.6 | 370.3 | 519.2 | 1.9 | 148.8 | 100.1 | 5.4 | 20.8 | 4.3 | 96 | 90 | 89.1 | 90.1 | 24.7 | 39.9 | 42 | 95.5 | 28.2 | 998.9 | 0.7374 | 90 | 1.497 | 0.000806 | 84 | 0.7374 | 12.156 | -0.00127 | 98.6 | 102.9
916 | 515283 | OnTest | 0 | Test | 107:52:28.337 | 388348.337 | 7:38:00.000 | 7:44:00.100 | 7:38:00.000 | 2014-07-18 22:05 | 1800 | 61.5 | 111.96 | 574.6 | 370.5 | 519.3 | 1.9 | 148.8 | 100 | 5.4 | 20.8 | 4.36 | 96 | 90 | 89.1 | 90.1 | 24.7 | 40.1 | 42.7 | 95.5 | 28.8 | 998.9 | 0.73703 | 90 | 1.503 | 0.000806 | 84 | 0.737 | 12.216 | -0.00127 | 98.6 | 103
917 | 515584 | OnTest | 0 | Test | 107:52:58.337 | 388378.337 | 7:38:30.000 | 7:44:30.100 | 7:38:30.000 | 2014-07-18 22:05 | 1800 | 61.1 | 114.29 | 588.3 | 370.2 | 518.9 | 1.9 | 148.7 | 99.8 | 5.4 | 20.8 | 4.31 | 96 | 90.1 | 89.2 | 90.1 | 24.6 | 40 | 42.6 | 95.6 | 28.5 | 998.9 | 0.73727 | 90 | 1.497 | 0.000806 | 84 | 0.7373 | 12.172 | -0.00127 | 98.6 | 102.9
918 | 515885 | OnTest | 0 | Test | 107:53:28.337 | 388408.337 | 7:39:00.000 | 7:45:00.100 | 7:39:00.000 | 2014-07-18 22:06 | 1801 | 61.4 | 112.73 | 594 | 370.2 | 519.1 | 1.9 | 148.8 | 100 | 5.4 | 20.8 | 4.38 | 96 | 90.1 | 89.2 | 90.1 | 24.6 | 40 | 41.6 | 95.6 | 28.8 | 998.9 | 0.73691 | 90 | 1.502 | 0.000806 | 84.1 | 0.7369 | 12.224 | -0.00127 | 98.6 | 103
919 | 516186 | OnTest | 0 | Test | 107:53:58.337 | 388438.337 | 7:39:30.000 | 7:45:30.100 | 7:39:30.000 | 2014-07-18 22:06 | 1800 | 60.9 | 112.42 | 593.6 | 370.1 | 519 | 1.9 | 148.9 | 100.2 | 5.4 | 20.8 | 4.28 | 96 | 90.1 | 89.2 | 90.1 | 24.6 | 40 | 40.5 | 95.6 | 28.3 | 998.9 | 0.73752 | 90 | 1.499 | 0.000806 | 84 | 0.7376 | 12.131 | -0.00127 | 98.6 | 102.8
920 | 516487 | OnTest | 0 | Test | 107:54:28.337 | 388468.337 | 7:40:00.000 | 7:46:00.100 | 7:40:00.000 | 2014-07-18 22:07 | 1800 | 60.9 | 113.77 | 571.2 | 370.2 | 519.1 | 1.9 | 148.9 | 99.9 | 5.4 | 20.8 | 4.37 | 96 | 90 | 89.1 | 90.1 | 24.6 | 40.1 | 39.6 | 95.6 | 28.4 | 998.9 | 0.73721 | 90 | 1.504 | 0.000806 | 84 | 0.7372 | 12.179 | -0.00127 | 98.6 | 103
921 | 516788 | OnTest | 0 | Test | 107:54:58.337 | 388498.337 | 7:40:30.000 | 7:46:30.100 | 7:40:30.000 | 2014-07-18 22:07 | 1800 | 61.2 | 116.62 | 591.8 | 370.2 | 519.1 | 1.9 | 148.9 | 100 | 5.4 | 20.8 | 4.37 | 96 | 90 | 89.1 | 90.1 | 24.5 | 39.9 | 39.1 | 95.6 | 28.2 | 998.9 | 0.73678 | 89.9 | 1.502 | 0.000806 | 84 | 0.7366 | 12.272 | -0.00127 | 98.6 | 103
922 | 517089 | OnTest | 0 | Test | 107:55:28.337 | 388528.337 | 7:41:00.000 | 7:47:00.100 | 7:41:00.000 | 2014-07-18 22:08 | 1800 | 61.6 | 116.05 | 593.5 | 370.4 | 519.5 | 1.9 | 149.1 | 100.1 | 5.4 | 20.7 | 4.42 | 96 | 90 | 89.1 | 90.1 | 24.5 | 40 | 38.7 | 95.6 | 28.1 | 998.9 | 0.73746 | 90 | 1.504 | 0.000805 | 83.9 | 0.7374 | 12.148 | -0.00127 | 98.5 | 102.9
923 | 517390 | OnTest | 0 | Test | 107:55:58.337 | 388558.337 | 7:41:30.000 | 7:47:30.100 | 7:41:30.000 | 2014-07-18 22:08 | 1800 | 60.1 | 112.88 | 596.5 | 370.2 | 519.1 | 1.9 | 148.9 | 100 | 5.4 | 20.7 | 4.22 | 96 | 90 | 89.1 | 90 | 24.6 | 39.9 | 38.5 | 95.6 | 28.4 | 998.9 | 0.7374 | 90 | 1.503 | 0.000806 | 84 | 0.7374 | 12.16 | -0.00127 | 98.6 | 102.8
924 | 517691 | OnTest | 0 | Test | 107:56:28.337 | 388588.337 | 7:42:00.000 | 7:48:00.100 | 7:42:00.000 | 2014-07-18 22:09 | 1800 | 59 | 113.36 | 593.2 | 370.2 | 518.9 | 1.9 | 148.7 | 100.1 | 5.4 | 20.8 | 4.22 | 96 | 90 | 89.1 | 90 | 24.6 | 40 | 38.4 | 95.5 | 28.1 | 998.9 | 0.73715 | 90 | 1.502 | 0.000806 | 84.1 | 0.7371 | 12.194 | -0.00127 | 98.6 | 102.8
925 | 517992 | OnTest | 0 | Test | 107:56:58.337 | 388618.337 | 7:42:30.000 | 7:48:30.100 | 7:42:30.000 | 2014-07-18 22:09 | 1800 | 60.8 | 112.3 | 585.9 | 370.9 | 519.9 | 1.9 | 149 | 100 | 5.4 | 20.7 | 4.44 | 96 | 89.9 | 89 | 90 | 24.6 | 40.1 | 38.3 | 95.5 | 27.9 | 998.9 | 0.73782 | 89.9 | 1.498 | 0.000808 | 84.2 | 0.7377 | 12.107 | -0.00127 | 98.7 | 103.1
926 | 518293 | OnTest | 0 | Test | 107:57:28.337 | 388648.337 | 7:43:00.000 | 7:49:00.100 | 7:43:00.000 | 2014-07-18 22:10 | 1801 | 61.1 | 114.23 | 593.5 | 370.9 | 519.9 | 1.9 | 149 | 100.1 | 5.4 | 20.7 | 4.37 | 96 | 89.9 | 89 | 89.9 | 24.7 | 40 | 38.4 | 95.5 | 28.1 | 998.9 | 0.73715 | 89.9 | 1.496 | 0.000807 | 84.1 | 0.737 | 12.219 | -0.00127 | 98.6 | 103
927 | 518594 | OnTest | 0 | Test | 107:57:58.337 | 388678.337 | 7:43:30.000 | 7:49:30.100 | 7:43:30.000 | 2014-07-18 22:10 | 1800 | 59.9 | 113.2 | 591.3 | 370.3 | 519 | 1.9 | 148.7 | 100.1 | 5.4 | 20.8 | 4.22 | 96 | 90 | 89.1 | 89.9 | 24.8 | 40 | 38.8 | 95.5 | 28.4 | 998.9 | 0.73758 | 89.8 | 1.494 | 0.000807 | 84 | 0.7373 | 12.175 | -0.00127 | 98.6 | 102.8
928 | 518895 | OnTest | 0 | Test | 107:58:28.337 | 388708.337 | 7:44:00.000 | 7:50:00.100 | 7:44:00.000 | 2014-07-18 22:11 | 1800 | 60.2 | 112.55 | 591.1 | 370.5 | 519.3 | 1.9 | 148.8 | 99.9 | 5.3 | 20.8 | 4.34 | 96 | 90 | 89.1 | 89.9 | 24.8 | 40 | 39.8 | 95.4 | 28.1 | 998.9 | 0.73752 | 90 | 1.502 | 0.000807 | 84.1 | 0.7375 | 12.144 | -0.00127 | 98.6 | 102.9
929 | 519196 | OnTest | 0 | Test | 107:58:58.337 | 388738.337 | 7:44:30.000 | 7:50:30.100 | 7:44:30.000 | 2014-07-18 22:11 | 1800 | 61.3 | 112.86 | 591.7 | 370.7 | 519.5 | 1.9 | 148.8 | 100.1 | 5.3 | 20.8 | 4.42 | 96 | 90 | 89.1 | 89.8 | 24.9 | 40 | 40.9 | 95.4 | 28.1 | 998.9 | 0.73752 | 89.8 | 1.498 | 0.000807 | 84.1 | 0.7373 | 12.167 | -0.00127 | 98.6 | 103
930 | 519497 | OnTest | 0 | Test | 107:59:28.337 | 388768.337 | 7:45:00.000 | 7:51:00.100 | 7:45:00.000 | 2014-07-18 22:12 | 1800 | 61 | 115.36 | 595.3 | 370.7 | 519.6 | 1.9 | 148.9 | 99.9 | 5.3 | 20.8 | 4.4 | 96 | 90 | 89.1 | 89.8 | 24.9 | 39.9 | 41.8 | 95.4 | 27.9 | 998.9 | 0.73697 | 89.8 | 1.477 | 0.000808 | 84.2 | 0.7368 | 12.251 | -0.00127 | 98.6 | 103
931 | 519798 | OnTest | 0 | Test | 107:59:58.337 | 388798.337 | 7:45:30.000 | 7:51:30.100 | 7:45:30.000 | 2014-07-18 22:12 | 1801 | 60.4 | 116.96 | 592.1 | 370.8 | 519.8 | 1.9 | 149 | 99.9 | 5.4 | 20.8 | 4.3 | 96 | 90 | 89.1 | 89.8 | 25 | 39.9 | 42.4 | 95.4 | 27.7 | 998.9 | 0.7374 | 89.8 | 1.501 | 0.000807 | 84.1 | 0.7372 | 12.186 | -0.00127 | 98.6 | 102.9
932 | 520099 | OnTest | 0 | Test | 108:00:28.337 | 388828.337 | 7:46:00.000 | 7:52:00.100 | 7:46:00.000 | 2014-07-18 22:13 | 1800 | 59.9 | 113.77 | 594.6 | 370.7 | 519.5 | 1.9 | 148.8 | 99.9 | 5.4 | 20.7 | 4.31 | 96 | 90 | 89.1 | 89.8 | 25 | 39.9 | 42.6 | 95.4 | 28.2 | 998.9 | 0.73709 | 89.8 | 1.501 | 0.000808 | 84.1 | 0.7368 | 12.25 | -0.00127 | 98.6 | 102.9
933 | 520400 | OnTest | 0 | Test | 108:00:58.337 | 388858.337 | 7:46:30.000 | 7:52:30.100 | 7:46:30.000 | 2014-07-18 22:13 | 1800 | 60.2 | 113.87 | 592.6 | 370.8 | 519.6 | 1.9 | 148.8 | 100 | 5.4 | 20.6 | 4.35 | 96 | 90 | 89.1 | 89.8 | 25.1 | 39.8 | 41.7 | 95.4 | 28 | 998.9 | 0.73831 | 89.9 | 1.504 | 0.000807 | 84 | 0.7382 | 12.039 | -0.00127 | 98.6 | 102.9
934 | 520701 | OnTest | 0 | Test | 108:01:28.337 | 388888.337 | 7:47:00.000 | 7:53:00.100 | 7:47:00.000 | 2014-07-18 22:14 | 1800 | 59.3 | 112.75 | 592.4 | 370.6 | 519.3 | 1.9 | 148.7 | 100 | 5.4 | 20.6 | 4.26 | 96 | 90 | 89.1 | 89.9 | 25.1 | 40 | 40.6 | 95.4 | 27.9 | 998.9 | 0.73727 | 89.8 | 1.502 | 0.000807 | 84 | 0.737 | 12.212 | -0.00127 | 98.6 | 102.9
935 | 521002 | OnTest | 0 | Test | 108:01:58.337 | 388918.337 | 7:47:30.000 | 7:53:30.100 | 7:47:30.000 | 2014-07-18 22:14 | 1801 | 61.6 | 114.06 | 595.8 | 370.9 | 519.7 | 1.9 | 148.8 | 99.9 | 5.4 | 20.5 | 4.34 | 96 | 90 | 89.1 | 89.9 | 25.2 | 40 | 39.8 | 95.4 | 28 | 998.9 | 0.73746 | 90 | 1.506 | 0.000807 | 84.1 | 0.7375 | 12.144 | -0.00127 | 98.6 | 103
936 | 521303 | OnTest | 0 | Test | 108:02:28.337 | 388948.337 | 7:48:00.000 | 7:54:00.100 | 7:48:00.000 | 2014-07-18 22:15 | 1800 | 60.2 | 114.51 | 592.9 | 370.5 | 519.4 | 1.9 | 148.9 | 100 | 5.4 | 20.4 | 4.23 | 96 | 90 | 89.1 | 89.9 | 25.2 | 40 | 39.3 | 95.4 | 27.9 | 998.9 | 0.73715 | 89.9 | 1.508 | 0.000806 | 84 | 0.737 | 12.22 | -0.00127 | 98.6 | 102.8
937 | 521604 | OnTest | 0 | Test | 108:02:58.337 | 388978.337 | 7:48:30.000 | 7:54:30.100 | 7:48:30.000 | 2014-07-18 22:15 | 1800 | 60 | 112.6 | 578.9 | 370.6 | 519.3 | 1.9 | 148.7 | 100 | 5.4 | 20.4 | 4.28 | 96 | 90 | 89.1 | 89.9 | 25.2 | 40 | 39 | 95.4 | 28 | 998.9 | 0.73678 | 89.8 | 1.501 | 0.000807 | 84.1 | 0.7366 | 12.283 | -0.00127 | 98.6 | 102.9
938 | 521905 | OnTest | 0 | Test | 108:03:28.337 | 389008.337 | 7:49:00.000 | 7:55:00.100 | 7:49:00.000 | 2014-07-18 22:16 | 1800 | 61.1 | 115.81 | 591.6 | 370.6 | 519.5 | 1.9 | 148.9 | 100 | 5.4 | 20.3 | 4.39 | 96 | 90 | 89.1 | 89.9 | 25.3 | 39.9 | 38.7 | 95.4 | 28 | 998.9 | 0.73789 | 89.9 | 1.507 | 0.000806 | 84 | 0.7378 | 12.094 | -0.00127 | 98.6 | 103
939 | 522206 | OnTest | 0 | Test | 108:03:58.337 | 389038.337 | 7:49:30.000 | 7:55:30.100 | 7:49:30.000 | 2014-07-18 22:16 | 1799 | 61.2 | 114.57 | 593.2 | 370.6 | 519.4 | 1.9 | 148.8 | 100.1 | 5.4 | 20.3 | 4.32 | 96 | 90 | 89.1 | 89.8 | 25.3 | 40 | 38.5 | 95.4 | 28 | 998.9 | 0.73758 | 89.9 | 1.501 | 0.000808 | 84.2 | 0.7374 | 12.147 | -0.00127 | 98.6 | 103
940 | 522507 | OnTest | 0 | Test | 108:04:28.337 | 389068.337 | 7:50:00.000 | 7:56:00.100 | 7:50:00.000 | 2014-07-18 22:17 | 1800 | 59.7 | 113.52 | 594.6 | 370.4 | 519.1 | 1.9 | 148.6 | 100 | 5.4 | 20.3 | 4.2 | 96 | 89.9 | 89 | 89.8 | 25.3 | 39.9 | 38.4 | 95.3 | 27.9 | 998.9 | 0.73746 | 89.9 | 1.497 | 0.000806 | 84 | 0.7373 | 12.166 | -0.00127 | 98.6 | 102.8
941 | 522808 | OnTest | 0 | Test | 108:04:58.337 | 389098.337 | 7:50:30.000 | 7:56:30.100 | 7:50:30.000 | 2014-07-18 22:17 | 1800 | 62.1 | 111.91 | 592.4 | 370.9 | 519.8 | 1.9 | 148.9 | 100.1 | 5.4 | 20.3 | 4.4 | 96 | 89.9 | 89 | 89.8 | 25.3 | 40 | 38.3 | 95.3 | 28 | 998.9 | 0.7377 | 89.8 | 1.505 | 0.000808 | 84.1 | 0.7375 | 12.144 | -0.00127 | 98.6 | 103
942 | 523109 | OnTest | 0 | Test | 108:05:28.337 | 389128.337 | 7:51:00.000 | 7:57:00.100 | 7:51:00.000 | 2014-07-18 22:18 | 1800 | 60.7 | 111.67 | 585.2 | 370.6 | 519.5 | 1.9 | 148.9 | 100.1 | 5.4 | 20.3 | 4.34 | 96 | 90 | 89.1 | 89.8 | 25.3 | 40 | 38.5 | 95.3 | 27.9 | 998.9 | 0.73782 | 89.9 | 1.492 | 0.000808 | 84.1 | 0.7377 | 12.114 | -0.00127 | 98.6 | 103
943 | 523410 | OnTest | 0 | Test | 108:05:58.337 | 389158.337 | 7:51:30.000 | 7:57:30.100 | 7:51:30.000 | 2014-07-18 22:18 | 1800 | 61 | 114.98 | 593.2 | 370.8 | 519.3 | 1.9 | 148.5 | 100 | 5.4 | 20.3 | 4.34 | 96 | 90 | 89.1 | 89.8 | 25.4 | 40 | 39.3 | 95.3 | 27.9 | 998.9 | 0.73752 | 89.8 | 1.493 | 0.000809 | 84.2 | 0.7373 | 12.166 | -0.00127 | 98.7 | 103
944 | 523711 | OnTest | 0 | Test | 108:06:28.337 | 389188.337 | 7:52:00.000 | 7:58:00.100 | 7:52:00.000 | 2014-07-18 22:19 | 1800 | 59.1 | 112.91 | 594 | 370.7 | 519.5 | 1.9 | 148.8 | 100 | 5.3 | 20.5 | 4.24 | 96 | 90 | 89.1 | 89.8 | 25.4 | 40.1 | 40.6 | 95.3 | 27.4 | 998.9 | 0.73727 | 90 | 1.496 | 0.000806 | 84 | 0.7373 | 12.177 | -0.00127 | 98.6 | 102.8
945 | 524012 | OnTest | 0 | Test | 108:06:58.337 | 389218.337 | 7:52:30.000 | 7:58:30.100 | 7:52:30.000 | 2014-07-18 22:19 | 1800 | 61.9 | 113.65 | 590.8 | 370.9 | 519.7 | 1.9 | 148.8 | 100 | 5.3 | 20.5 | 4.46 | 96 | 90.1 | 89.2 | 89.8 | 25.4 | 40.1 | 41.8 | 95.3 | 27.9 | 998.9 | 0.73801 | 90 | 1.498 | 0.000807 | 84.1 | 0.738 | 12.066 | -0.00127 | 98.6 | 103.1
946 | 524313 | OnTest | 0 | Test | 108:07:28.337 | 389248.337 | 7:53:00.000 | 7:59:00.100 | 7:53:00.000 | 2014-07-18 22:20 | 1800 | 61.5 | 113.07 | 590.7 | 370.8 | 519.5 | 1.9 | 148.8 | 99.9 | 5.3 | 20.5 | 4.32 | 96 | 90.1 | 89.2 | 89.9 | 25.4 | 40 | 42.8 | 95.4 | 28.2 | 998.9 | 0.73709 | 89.9 | 1.493 | 0.000807 | 84.1 | 0.737 | 12.212 | -0.00127 | 98.6 | 102.9
947 | 524614 | OnTest | 0 | Test | 108:07:58.337 | 389278.337 | 7:53:30.000 | 7:59:30.100 | 7:53:30.000 | 2014-07-18 22:20 | 1799 | 60.5 | 111.79 | 566.6 | 370.6 | 519.4 | 1.9 | 148.8 | 100.1 | 5.3 | 20.7 | 4.26 | 96 | 90.1 | 89.2 | 89.9 | 25.5 | 40.2 | 43.1 | 95.4 | 28.1 | 998.9 | 0.73764 | 90 | 1.506 | 0.000807 | 84.1 | 0.7377 | 12.111 | -0.00127 | 98.6 | 102.9
948 | 524915 | OnTest | 0 | Test | 108:08:28.337 | 389308.337 | 7:54:00.000 | 8:00:00.100 | 7:54:00.000 | 2014-07-18 22:21 | 1800 | 61.8 | 115.82 | 592.7 | 370.5 | 519.1 | 1.9 | 148.6 | 99.9 | 5.4 | 20.6 | 4.35 | 96 | 90.2 | 89.3 | 89.9 | 25.5 | 40 | 42 | 95.4 | 28 | 998.9 | 0.73764 | 90 | 1.501 | 0.000806 | 84 | 0.7377 | 12.113 | -0.00127 | 98.6 | 103
949 | 525216 | OnTest | 0 | Test | 108:08:58.337 | 389338.337 | 7:54:30.000 | 8:00:30.100 | 7:54:30.000 | 2014-07-18 22:21 | 1800 | 61.8 | 114.68 | 591.8 | 370.8 | 519.8 | 1.9 | 149 | 99.9 | 5.4 | 20.6 | 4.38 | 96 | 90.2 | 89.3 | 89.9 | 25.5 | 40.1 | 40.8 | 95.4 | 28 | 998.9 | 0.73733 | 90 | 1.499 | 0.000807 | 84.1 | 0.7374 | 12.16 | -0.00127 | 98.7 | 103
950 | 525517 | OnTest | 0 | Test | 108:09:28.337 | 389368.337 | 7:55:00.000 | 8:01:00.100 | 7:55:00.000 | 2014-07-18 22:22 | 1800 | 60.4 | 113.73 | 587.7 | 370.2 | 519.1 | 1.9 | 148.9 | 99.9 | 5.4 | 20.6 | 4.25 | 96 | 90.1 | 89.2 | 89.9 | 25.3 | 40 | 39.8 | 95.4 | 27.8 | 998.9 | 0.73764 | 90.1 | 1.497 | 0.000806 | 84.1 | 0.7378 | 12.097 | -0.00127 | 98.6 | 102.9
951 | 525818 | OnTest | 0 | Test | 108:09:58.337 | 389398.337 | 7:55:30.000 | 8:01:30.100 | 7:55:30.000 | 2014-07-18 22:22 | 1801 | 61.3 | 113.07 | 591.6 | 370.9 | 519.9 | 1.9 | 149 | 99.8 | 5.4 | 20.7 | 4.39 | 96 | 90.1 | 89.2 | 89.9 | 24.9 | 40 | 39.2 | 95.4 | 28.1 | 998.9 | 0.73715 | 90 | 1.501 | 0.000806 | 84 | 0.7372 | 12.183 | -0.00127 | 98.6 | 103
952 | 526119 | OnTest | 0 | Test | 108:10:28.337 | 389428.337 | 7:56:00.000 | 8:02:00.100 | 7:56:00.000 | 2014-07-18 22:23 | 1800 | 61 | 113.79 | 589.7 | 370.2 | 519.1 | 1.9 | 148.8 | 100 | 5.4 | 20.7 | 4.33 | 96 | 90 | 89.1 | 89.9 | 24.7 | 40 | 38.8 | 95.4 | 28.1 | 998.9 | 0.73697 | 90.1 | 1.504 | 0.000806 | 84.1 | 0.737 | 12.209 | -0.00127 | 98.7 | 103
953 | 526420 | OnTest | 0 | Test | 108:10:58.337 | 389458.337 | 7:56:30.000 | 8:02:30.100 | 7:56:30.000 | 2014-07-18 22:23 | 1800 | 62 | 116.06 | 589.5 | 370.7 | 519.5 | 1.9 | 148.8 | 100 | 5.4 | 20.7 | 4.46 | 96 | 90 | 89.1 | 89.9 | 24.6 | 39.9 | 38.6 | 95.4 | 27.8 | 998.9 | 0.73752 | 90 | 1.503 | 0.000805 | 83.9 | 0.7375 | 12.137 | -0.00127 | 98.6 | 103.1
954 | 526721 | OnTest | 0 | Test | 108:11:28.337 | 389488.337 | 7:57:00.000 | 8:03:00.100 | 7:57:00.000 | 2014-07-18 22:24 | 1800 | 60.8 | 113.26 | 590 | 370.6 | 519.3 | 1.9 | 148.7 | 100 | 5.4 | 20.7 | 4.42 | 96 | 90 | 89.1 | 89.9 | 24.6 | 39.9 | 38.4 | 95.4 | 28.3 | 998.9 | 0.73666 | 90 | 1.498 | 0.000805 | 83.9 | 0.7367 | 12.266 | -0.00127 | 98.6 | 103
955 | 527022 | OnTest | 0 | Test | 108:11:58.337 | 389518.337 | 7:57:30.000 | 8:03:30.100 | 7:57:30.000 | 2014-07-18 22:24 | 1800 | 61.6 | 110.4 | 588.3 | 370.8 | 519.5 | 1.9 | 148.7 | 99.9 | 5.4 | 20.7 | 4.46 | 96 | 89.9 | 89 | 89.9 | 24.5 | 39.9 | 38.3 | 95.4 | 27.8 | 998.9 | 0.7374 | 90 | 1.501 | 0.000806 | 84 | 0.7374 | 12.156 | -0.00127 | 98.7 | 103.2
956 | 527323 | OnTest | 0 | Test | 108:12:28.337 | 389548.337 | 7:58:00.000 | 8:04:00.100 | 7:58:00.000 | 2014-07-18 22:25 | 1800 | 60 | 113.68 | 590.6 | 370.6 | 519.3 | 1.9 | 148.7 | 100.2 | 5.4 | 20.8 | 4.28 | 96 | 89.9 | 89 | 89.9 | 24.5 | 39.9 | 38.2 | 95.4 | 27.7 | 998.9 | 0.73709 | 90 | 1.498 | 0.000806 | 84 | 0.737 | 12.208 | -0.00127 | 98.6 | 102.9
957 | 527624 | OnTest | 0 | Test | 108:12:58.337 | 389578.337 | 7:58:30.000 | 8:04:30.100 | 7:58:30.000 | 2014-07-18 22:25 | 1800 | 60.2 | 113.37 | 590 | 370.7 | 519.5 | 1.9 | 148.7 | 100 | 5.4 | 20.6 | 4.3 | 96 | 89.9 | 89 | 89.8 | 24.5 | 40.1 | 38.5 | 95.4 | 28.1 | 998.9 | 0.7374 | 89.9 | 1.502 | 0.000806 | 84 | 0.7373 | 12.169 | -0.00127 | 98.6 | 102.9
958 | 527925 | OnTest | 0 | Test | 108:13:28.337 | 389608.337 | 7:59:00.000 | 8:05:00.100 | 7:59:00.000 | 2014-07-18 22:26 | 1799 | 60.5 | 115.01 | 593.8 | 370.9 | 520 | 1.9 | 149 | 100.2 | 5.4 | 20.8 | 4.35 | 96 | 89.9 | 89 | 89.9 | 24.5 | 39.9 | 39.3 | 95.4 | 27.7 | 998.9 | 0.73678 | 90 | 1.497 | 0.000807 | 84.1 | 0.7368 | 12.252 | -0.00127 | 98.6 | 103
959 | 528226 | OnTest | 0 | Test | 108:13:58.337 | 389638.337 | 7:59:30.000 | 8:05:30.100 | 7:59:30.000 | 2014-07-18 22:26 | 1800 | 60.2 | 112.92 | 592 | 370.4 | 519.1 | 1.9 | 148.7 | 99.9 | 5.3 | 20.8 | 4.3 | 96 | 89.9 | 89.1 | 89.9 | 24.4 | 40 | 40.5 | 95.4 | 27.6 | 998.9 | 0.73697 | 90 | 1.505 | 0.000807 | 84.1 | 0.7369 | 12.226 | -0.00127 | 98.7 | 103
960 | 528527 | OnTest | 0 | Test | 108:14:28.337 | 389668.337 | 8:00:00.000 | 8:06:00.100 | 8:00:00.000 | 2014-07-18 22:27 | 1800 | 57.7 | 111.7 | 583.3 | 370 | 518.4 | 1.9 | 148.5 | 100.1 | 5.3 | 20.7 | 4.15 | 96 | 90 | 89.1 | 89.9 | 24.4 | 39.9 | 41.6 | 95.4 | 27.6 | 998.9 | 0.73697 | 90 | 1.504 | 0.000805 | 83.9 | 0.737 | 12.221 | -0.00127 | 98.6 | 102.8
961 | 528828 | OnTest | 0 | Test | 108:14:58.337 | 389698.337 | 8:00:30.000 | 8:06:30.100 | 8:00:30.000 | 2014-07-18 22:27 | 1800 | 60 | 114.04 | 592.3 | 370.5 | 519.2 | 1.9 | 148.7 | 100.1 | 5.3 | 20.6 | 4.4 | 96 | 90 | 89.1 | 90 | 24.5 | 40.1 | 42.4 | 95.4 | 27.5 | 998.9 | 0.73721 | 90.1 | 1.502 | 0.000805 | 83.9 | 0.7373 | 12.165 | -0.00127 | 98.6 | 103
962 | 529129 | OnTest | 0 | Test | 108:15:28.337 | 389728.337 | 8:01:00.000 | 8:07:00.100 | 8:01:00.000 | 2014-07-18 22:28 | 1800 | 61.2 | 113.78 | 585.3 | 370.4 | 519.1 | 1.9 | 148.8 | 99.9 | 5.3 | 20.6 | 4.36 | 96 | 90 | 89.1 | 90 | 24.5 | 40.2 | 42.8 | 95.4 | 27.5 | 998.9 | 0.73764 | 90 | 1.506 | 0.000804 | 83.8 | 0.7377 | 12.111 | -0.00127 | 98.6 | 103
963 | 529430 | OnTest | 0 | Test | 108:15:58.337 | 389758.337 | 8:01:30.000 | 8:07:30.100 | 8:01:30.000 | 2014-07-18 22:28 | 1801 | 58.8 | 116.89 | 592.1 | 370.6 | 519.6 | 1.9 | 149 | 99.7 | 5.4 | 20.6 | 4.31 | 96 | 90.1 | 89.2 | 90.1 | 24.6 | 40.1 | 42.1 | 95.5 | 27.9 | 998.9 | 0.73678 | 90 | 1.499 | 0.000806 | 84 | 0.7367 | 12.255 | -0.00127 | 98.6 | 102.9
964 | 529731 | OnTest | 0 | Test | 108:16:28.337 | 389788.337 | 8:02:00.000 | 8:08:00.100 | 8:02:00.000 | 2014-07-18 22:29 | 1800 | 57.5 | 114.45 | 588.6 | 370.5 | 519.5 | 1.9 | 149 | 99.9 | 5.4 | 20.5 | 4.24 | 96 | 90.1 | 89.2 | 90.1 | 24.6 | 40 | 41 | 95.5 | 27.7 | 998.9 | 0.73697 | 90.2 | 1.5 | 0.000805 | 83.9 | 0.7372 | 12.183 | -0.00127 | 98.6 | 102.9
965 | 530032 | OnTest | 0 | Test | 108:16:58.337 | 389818.337 | 8:02:30.000 | 8:08:30.100 | 8:02:30.000 | 2014-07-18 22:29 | 1800 | 56.8 | 111.11 | 586.8 | 370.5 | 519.3 | 1.9 | 148.8 | 100 | 5.4 | 20.5 | 4.38 | 96 | 90.1 | 89.2 | 90.1 | 24.7 | 40.1 | 40.1 | 95.5 | 27.6 | 998.9 | 0.73684 | 90.2 | 1.505 | 0.000805 | 83.9 | 0.7371 | 12.204 | -0.00127 | 98.6 | 102.9
966 | 530333 | OnTest | 0 | Test | 108:17:28.337 | 389848.337 | 8:03:00.000 | 8:09:00.100 | 8:03:00.000 | 2014-07-18 22:30 | 1800 | 55 | 112.34 | 591.1 | 370.3 | 519 | 1.9 | 148.7 | 100 | 5.4 | 20.5 | 4.34 | 96 | 90.1 | 89.2 | 90.1 | 24.7 | 39.9 | 39.4 | 95.6 | 27.5 | 998.9 | 0.73721 | 90.2 | 1.499 | 0.000805 | 83.9 | 0.7374 | 12.154 | -0.00127 | 98.6 | 102.9
967 | 530634 | OnTest | 0 | Test | 108:17:58.337 | 389878.337 | 8:03:30.000 | 8:09:30.100 | 8:03:30.000 | 2014-07-18 22:30 | 1800 | 55.8 | 114.61 | 595 | 370.3 | 519.3 | 1.9 | 149 | 99.8 | 5.4 | 20.4 | 4.28 | 96 | 90 | 89.1 | 90.1 | 24.8 | 39.9 | 38.9 | 95.6 | 27.9 | 998.9 | 0.73715 | 90.2 | 1.498 | 0.000805 | 84 | 0.7373 | 12.163 | -0.00127 | 98.6 | 102.9
968 | 530935 | OnTest | 0 | Test | 108:18:28.337 | 389908.337 | 8:04:00.000 | 8:10:00.100 | 8:04:00.000 | 2014-07-18 22:31 | 1800 | 54.7 | 116.53 | 595.5 | 370.2 | 519 | 1.9 | 148.7 | 99.9 | 5.4 | 20.4 | 4.27 | 96 | 90 | 89.1 | 90.1 | 24.8 | 40 | 38.6 | 95.6 | 28.1 | 998.9 | 0.73691 | 90.1 | 1.496 | 0.000805 | 83.9 | 0.7371 | 12.207 | -0.00127 | 98.6 | 102.9
969 | 531236 | OnTest | 0 | Test | 108:18:58.337 | 389938.337 | 8:04:30.000 | 8:10:30.100 | 8:04:30.000 | 2014-07-18 22:31 | 1800 | 54.4 | 113.7 | 581.2 | 370.4 | 519.4 | 1.9 | 149 | 100.1 | 5.4 | 20.4 | 4.32 | 96 | 90 | 89.1 | 90.1 | 24.9 | 40.1 | 38.4 | 95.5 | 27.7 | 998.9 | 0.73691 | 90.2 | 1.498 | 0.000806 | 84.1 | 0.7371 | 12.196 | -0.00127 | 98.6 | 103
970 | 531537 | OnTest | 0 | Test | 108:19:28.337 | 389968.337 | 8:05:00.000 | 8:11:00.100 | 8:05:00.000 | 2014-07-18 22:32 | 1801 | 53.7 | 114.26 | 592.9 | 370.8 | 520 | 1.9 | 149.2 | 100.1 | 5.4 | 20.4 | 4.27 | 96 | 90 | 89.1 | 90.1 | 24.9 | 40 | 38.3 | 95.6 | 28 | 998.9 | 0.73654 | 90.1 | 1.5 | 0.000806 | 84 | 0.7366 | 12.273 | -0.00127 | 98.6 | 102.8
971 | 531838 | OnTest | 0 | Test | 108:19:58.337 | 389998.337 | 8:05:30.000 | 8:11:30.100 | 8:05:30.000 | 2014-07-18 22:32 | 1800 | 54.6 | 112.47 | 578.2 | 370.4 | 519.2 | 1.9 | 148.7 | 99.9 | 5.4 | 20.4 | 4.39 | 96 | 90 | 89.1 | 90.1 | 25 | 40 | 38.3 | 95.6 | 28 | 998.9 | 0.73721 | 90.1 | 1.504 | 0.000806 | 84.1 | 0.7374 | 12.155 | -0.00127 | 98.6 | 103
972 | 532139 | OnTest | 0 | Test | 108:20:28.337 | 390028.337 | 8:06:00.000 | 8:12:00.100 | 8:06:00.000 | 2014-07-18 22:33 | 1800 | 53.1 | 115.24 | 592.8 | 370.2 | 519 | 1.9 | 148.8 | 100 | 5.4 | 20.4 | 4.27 | 96 | 90 | 89.1 | 90.1 | 25 | 40 | 38.5 | 95.6 | 28.5 | 998.9 | 0.73691 | 90.1 | 1.498 | 0.000806 | 84 | 0.737 | 12.215 | -0.00127 | 98.7 | 102.9
973 | 532440 | OnTest | 0 | Test | 108:20:58.337 | 390058.337 | 8:06:30.000 | 8:12:30.100 | 8:06:30.000 | 2014-07-18 22:33 | 1800 | 53.6 | 113.16 | 592.9 | 370.3 | 519.1 | 1.9 | 148.8 | 99.9 | 5.4 | 20.4 | 4.35 | 96 | 90 | 89.1 | 90.1 | 25.1 | 40 | 39.1 | 95.6 | 28 | 998.9 | 0.73666 | 90.1 | 1.496 | 0.000805 | 83.9 | 0.7367 | 12.255 | -0.00127 | 98.6 | 103
974 | 532741 | OnTest | 0 | Test | 108:21:28.337 | 390088.337 | 8:07:00.000 | 8:13:00.100 | 8:07:00.000 | 2014-07-18 22:34 | 1800 | 52.4 | 111.69 | 588.3 | 370.6 | 519.6 | 1.9 | 149 | 99.9 | 5.4 | 20.4 | 4.38 | 96 | 90 | 89.1 | 90.1 | 25.1 | 39.9 | 40.2 | 95.6 | 28 | 998.9 | 0.73636 | 90 | 1.495 | 0.000806 | 84 | 0.7364 | 12.31 | -0.00127 | 98.6 | 103
975 | 533042 | OnTest | 0 | Test | 108:21:58.337 | 390118.337 | 8:07:30.000 | 8:13:30.100 | 8:07:30.000 | 2014-07-18 22:34 | 1800 | 53.7 | 112.97 | 588.9 | 370 | 518.7 | 1.9 | 148.7 | 100 | 5.4 | 20.5 | 4.4 | 96 | 90 | 89.1 | 90.1 | 25.2 | 40 | 41.2 | 95.6 | 27.6 | 998.9 | 0.73672 | 90.1 | 1.502 | 0.000806 | 84 | 0.7369 | 12.236 | -0.00127 | 98.6 | 103
976 | 533343 | OnTest | 0 | Test | 108:22:28.337 | 390148.337 | 8:08:00.000 | 8:14:00.100 | 8:08:00.000 | 2014-07-18 22:35 | 1800 | 48.6 | 114.77 | 592.2 | 370.1 | 518.8 | 1.9 | 148.7 | 99.9 | 5.3 | 20.6 | 4.26 | 96 | 90 | 89.1 | 90.1 | 25.2 | 40 | 42 | 95.6 | 27.6 | 998.9 | 0.73703 | 90.1 | 1.5 | 0.000806 | 84 | 0.7372 | 12.191 | -0.00127 | 98.6 | 102.9
977 | 533644 | OnTest | 0 | Test | 108:22:58.337 | 390178.337 | 8:08:30.000 | 8:14:30.100 | 8:08:30.000 | 2014-07-18 22:35 | 1800 | 47.4 | 115.22 | 593.8 | 370.6 | 519.7 | 1.9 | 149.1 | 99.9 | 5.3 | 20.6 | 4.38 | 96 | 90 | 89.1 | 90.1 | 25.2 | 39.9 | 42.5 | 95.6 | 27.3 | 998.9 | 0.73715 | 90.1 | 1.502 | 0.000806 | 84 | 0.7372 | 12.181 | -0.00127 | 98.6 | 103
978 | 533945 | OnTest | 0 | Test | 108:23:28.337 | 390208.337 | 8:09:00.000 | 8:15:00.100 | 8:09:00.000 | 2014-07-18 22:36 | 1800 | 51.4 | 113.39 | 595.3 | 370.5 | 519.3 | 1.9 | 148.8 | 100 | 5.4 | 20.6 | 4.34 | 96 | 90.1 | 89.2 | 90.1 | 25.2 | 39.7 | 42.3 | 95.5 | 27.4 | 998.9 | 0.73697 | 90.1 | 1.503 | 0.000805 | 84 | 0.7371 | 12.201 | -0.00127 | 98.6 | 102.9
979 | 534246 | OnTest | 0 | Test | 108:23:58.337 | 390238.337 | 8:09:30.000 | 8:15:30.100 | 8:09:30.000 | 2014-07-18 22:36 | 1800 | 49.1 | 110.67 | 580.8 | 370.4 | 519.2 | 1.9 | 148.8 | 99.9 | 5.4 | 20.6 | 4.3 | 96 | 90.1 | 89.2 | 90.1 | 25.3 | 40.1 | 41.3 | 95.6 | 27.6 | 998.9 | 0.73782 | 90 | 1.504 | 0.000806 | 84 | 0.7379 | 12.083 | -0.00127 | 98.6 | 102.9
980 | 534547 | OnTest | 0 | Test | 108:24:28.337 | 390268.337 | 8:10:00.000 | 8:16:00.100 | 8:10:00.000 | 2014-07-18 22:37 | 1800 | 48.3 | 113.82 | 591.7 | 370 | 518.6 | 1.9 | 148.6 | 100.1 | 5.4 | 20.6 | 4.16 | 96 | 90 | 89.1 | 90.1 | 25.3 | 40 | 40.3 | 95.6 | 27.6 | 998.9 | 0.73684 | 90.1 | 1.499 | 0.000805 | 83.9 | 0.737 | 12.221 | -0.00127 | 98.7 | 102.8
981 | 534848 | OnTest | 0 | Test | 108:24:58.337 | 390298.337 | 8:10:30.000 | 8:16:30.100 | 8:10:30.000 | 2014-07-18 22:37 | 1800 | 50 | 112.94 | 583.3 | 370.4 | 519.1 | 1.9 | 148.7 | 99.8 | 5.4 | 20.5 | 4.39 | 96 | 90 | 89.1 | 90.1 | 25.3 | 40.1 | 39.6 | 95.6 | 27.5 | 998.9 | 0.73709 | 90 | 1.504 | 0.000806 | 84.1 | 0.7371 | 12.193 | -0.00127 | 98.7 | 103
982 | 535149 | OnTest | 0 | Test | 108:25:28.337 | 390328.337 | 8:11:00.000 | 8:17:00.100 | 8:11:00.000 | 2014-07-18 22:38 | 1800 | 48.8 | 115.12 | 593.7 | 370.3 | 519.2 | 1.9 | 148.9 | 100 | 5.4 | 20.5 | 4.32 | 96 | 89.9 | 89 | 90.1 | 25.3 | 40 | 39.1 | 95.6 | 27.8 | 998.9 | 0.73672 | 90 | 1.499 | 0.000806 | 84 | 0.7367 | 12.263 | -0.00127 | 98.6 | 102.9
983 | 535450 | OnTest | 0 | Test | 108:25:58.337 | 390358.337 | 8:11:30.000 | 8:17:30.100 | 8:11:30.000 | 2014-07-18 22:38 | 1800 | 51.7 | 113.15 | 592.8 | 370.3 | 519 | 1.9 | 148.7 | 99.9 | 5.4 | 20.5 | 4.27 | 96 | 89.9 | 89 | 90.1 | 25.3 | 40 | 38.9 | 95.5 | 27.8 | 998.9 | 0.73703 | 90 | 1.494 | 0.000806 | 84 | 0.737 | 12.212 | -0.00127 | 98.6 | 102.9
984 | 535751 | OnTest | 0 | Test | 108:26:28.337 | 390388.337 | 8:12:00.000 | 8:18:00.100 | 8:12:00.000 | 2014-07-18 22:39 | 1801 | 51.3 | 112.02 | 592.1 | 370.4 | 519.3 | 1.9 | 148.9 | 100.1 | 5.4 | 20.5 | 4.31 | 96 | 89.9 | 89 | 90.1 | 25.3 | 40 | 38.6 | 95.6 | 27.9 | 998.9 | 0.73709 | 89.9 | 1.499 | 0.000806 | 83.9 | 0.737 | 12.216 | -0.00127 | 98.6 | 102.9
985 | 536052 | OnTest | 0 | Test | 108:26:58.337 | 390418.337 | 8:12:30.000 | 8:18:30.100 | 8:12:30.000 | 2014-07-18 22:39 | 1800 | 55.6 | 113.23 | 592.5 | 370.5 | 519.4 | 1.9 | 148.8 | 99.9 | 5.4 | 20.5 | 4.45 | 96 | 89.9 | 89 | 90 | 25.3 | 39.9 | 38.5 | 95.5 | 28 | 998.9 | 0.73727 | 90 | 1.501 | 0.000807 | 84.1 | 0.7372 | 12.178 | -0.00127 | 98.6 | 103.1
986 | 536353 | OnTest | 0 | Test | 108:27:28.337 | 390448.337 | 8:13:00.000 | 8:19:00.100 | 8:13:00.000 | 2014-07-18 22:40 | 1800 | 55.1 | 114.18 | 593.1 | 370.6 | 519.8 | 1.9 | 149.1 | 100.1 | 5.4 | 20.5 | 4.42 | 96 | 89.9 | 89 | 90 | 25.3 | 39.8 | 38.4 | 95.5 | 27.7 | 998.9 | 0.73733 | 89.9 | 1.5 | 0.000807 | 84.1 | 0.7372 | 12.178 | -0.00127 | 98.6 | 103
987 | 536654 | OnTest | 0 | Test | 108:27:58.337 | 390478.337 | 8:13:30.000 | 8:19:30.100 | 8:13:30.000 | 2014-07-18 22:40 | 1800 | 57.5 | 114.85 | 592.3 | 370.6 | 519.5 | 1.9 | 148.9 | 100.2 | 5.4 | 20.6 | 4.47 | 96 | 89.9 | 89 | 90 | 25.3 | 39.9 | 38.3 | 95.5 | 27.8 | 998.9 | 0.73678 | 89.9 | 1.498 | 0.000807 | 84.1 | 0.7367 | 12.263 | -0.00127 | 98.7 | 103.1
988 | 536955 | OnTest | 0 | Test | 108:28:28.337 | 390508.337 | 8:14:00.000 | 8:20:00.100 | 8:14:00.000 | 2014-07-18 22:41 | 1800 | 54.6 | 113.36 | 582.9 | 370.2 | 519 | 1.9 | 148.8 | 99.9 | 5.4 | 20.5 | 4.34 | 96 | 89.9 | 89 | 90 | 25.3 | 39.9 | 38.8 | 95.5 | 27.6 | 998.9 | 0.73715 | 89.9 | 1.501 | 0.000806 | 84 | 0.7371 | 12.204 | -0.00127 | 98.6 | 103
989 | 537256 | OnTest | 0 | Test | 108:28:58.337 | 390538.337 | 8:14:30.000 | 8:20:30.100 | 8:14:30.000 | 2014-07-18 22:41 | 1800 | 54.8 | 114.48 | 593 | 370.4 | 519.2 | 1.9 | 148.8 | 100.1 | 5.4 | 20.5 | 4.3 | 96 | 90 | 89.1 | 90.1 | 25.3 | 39.9 | 39.9 | 95.5 | 27.9 | 998.9 | 0.73703 | 90 | 1.504 | 0.000806 | 84 | 0.7371 | 12.204 | -0.00127 | 98.7 | 103
990 | 537557 | OnTest | 0 | Test | 108:29:28.337 | 390568.337 | 8:15:00.000 | 8:21:00.100 | 8:15:00.000 | 2014-07-18 22:42 | 1800 | 54.1 | 113.04 | 592 | 370.3 | 519 | 1.9 | 148.7 | 100.1 | 5.3 | 20.6 | 4.29 | 96 | 90 | 89.1 | 90.1 | 25.3 | 40 | 41.1 | 95.5 | 27.8 | 998.9 | 0.73709 | 90 | 1.498 | 0.000806 | 84 | 0.737 | 12.209 | -0.00127 | 98.6 | 102.9
991 | 537858 | OnTest | 0 | Test | 108:29:58.337 | 390598.337 | 8:15:30.000 | 8:21:30.100 | 8:15:30.000 | 2014-07-18 22:42 | 1800 | 55.7 | 113.19 | 592.5 | 370.4 | 519.4 | 1.9 | 149 | 100 | 5.3 | 20.7 | 4.42 | 96 | 90.1 | 89.2 | 90.1 | 25.4 | 40 | 42.1 | 95.5 | 28 | 998.9 | 0.73684 | 90.1 | 1.488 | 0.000807 | 84.1 | 0.737 | 12.216 | -0.00127 | 98.6 | 103.1
992 | 538159 | OnTest | 0 | Test | 108:30:28.337 | 390628.337 | 8:16:00.000 | 8:22:00.100 | 8:16:00.000 | 2014-07-18 22:43 | 1800 | 53.6 | 114.63 | 593.7 | 370.1 | 518.8 | 1.9 | 148.6 | 100.1 | 5.3 | 20.7 | 4.23 | 96 | 90.1 | 89.2 | 90.1 | 25.4 | 40 | 42.9 | 95.6 | 28.1 | 998.9 | 0.73672 | 90.1 | 1.503 | 0.000805 | 83.9 | 0.7368 | 12.243 | -0.00127 | 98.6 | 102.8
993 | 538460 | OnTest | 0 | Test | 108:30:58.337 | 390658.337 | 8:16:30.000 | 8:22:30.100 | 8:16:30.000 | 2014-07-18 22:43 | 1800 | 52.3 | 112.79 | 592.4 | 370.3 | 519.1 | 1.9 | 148.7 | 100 | 5.3 | 20.6 | 4.22 | 96 | 90.1 | 89.2 | 90.1 | 25.4 | 40.1 | 42.6 | 95.6 | 28.1 | 998.9 | 0.73721 | 90 | 1.497 | 0.000806 | 84 | 0.7373 | 12.174 | -0.00127 | 98.6 | 102.8
994 | 538761 | OnTest | 0 | Test | 108:31:28.337 | 390688.337 | 8:17:00.000 | 8:23:00.100 | 8:17:00.000 | 2014-07-18 22:44 | 1800 | 53.5 | 111.65 | 589.4 | 370.3 | 519.2 | 1.9 | 148.9 | 99.8 | 5.4 | 20.4 | 4.4 | 96 | 90.1 | 89.2 | 90.1 | 25.4 | 40 | 41.5 | 95.6 | 27.7 | 998.9 | 0.73654 | 90 | 1.497 | 0.000807 | 84.1 | 0.7366 | 12.283 | -0.00127 | 98.6 | 103
995 | 539062 | OnTest | 0 | Test | 108:31:58.337 | 390718.337 | 8:17:30.000 | 8:23:30.100 | 8:17:30.000 | 2014-07-18 22:44 | 1800 | 54.4 | 112.78 | 593.3 | 370.2 | 519.1 | 1.9 | 148.9 | 100 | 5.4 | 20.4 | 4.35 | 96 | 90.1 | 89.2 | 90.1 | 25.4 | 39.9 | 40.3 | 95.6 | 27.7 | 998.9 | 0.73684 | 90.1 | 1.496 | 0.000805 | 83.9 | 0.737 | 12.214 | -0.00127 | 98.6 | 103
996 | 539363 | OnTest | 0 | Test | 108:32:28.337 | 390748.337 | 8:18:00.000 | 8:24:00.100 | 8:18:00.000 | 2014-07-18 22:45 | 1800 | 52.7 | 114.6 | 591.5 | 370.1 | 518.7 | 1.9 | 148.6 | 99.9 | 5.4 | 20.3 | 4.23 | 96 | 90.1 | 89.2 | 90.1 | 25.4 | 40 | 39.5 | 95.6 | 27.5 | 998.9 | 0.73666 | 90 | 1.505 | 0.000805 | 83.9 | 0.7367 | 12.258 | -0.00127 | 98.6 | 102.8
997 | 539664 | OnTest | 0 | Test | 108:32:58.337 | 390778.337 | 8:18:30.000 | 8:24:30.100 | 8:18:30.000 | 2014-07-18 22:45 | 1800 | 51.3 | 113.93 | 590.4 | 370.2 | 519 | 1.9 | 148.9 | 99.9 | 5.4 | 20.3 | 4.34 | 96 | 90 | 89.1 | 90.1 | 25.4 | 40.1 | 38.9 | 95.6 | 27.6 | 998.9 | 0.73691 | 90.1 | 1.498 | 0.000805 | 84 | 0.737 | 12.216 | -0.00127 | 98.7 | 103
998 | 539965 | OnTest | 0 | Test | 108:33:28.337 | 390808.337 | 8:19:00.000 | 8:25:00.100 | 8:19:00.000 | 2014-07-18 22:46 | 1800 | 54.7 | 110.81 | 574 | 370.4 | 519.1 | 1.9 | 148.7 | 99.9 | 5.4 | 20.3 | 4.4 | 96 | 90 | 89.1 | 90.1 | 25.3 | 40.1 | 38.6 | 95.6 | 27.5 | 998.9 | 0.73703 | 90 | 1.496 | 0.000806 | 84 | 0.737 | 12.215 | -0.00127 | 98.7 | 103.1
999 | 540266 | OnTest | 0 | Test | 108:33:58.337 | 390838.337 | 8:19:30.000 | 8:25:30.100 | 8:19:30.000 | 2014-07-18 22:46 | 1801 | 51.5 | 113.01 | 592.1 | 370.3 | 519.1 | 1.9 | 148.8 | 100 | 5.4 | 20.3 | 4.34 | 96 | 89.9 | 89 | 90.1 | 25.2 | 40 | 38.4 | 95.6 | 27.6 | 998.9 | 0.73666 | 90.1 | 1.494 | 0.000806 | 84 | 0.7367 | 12.256 | -0.00127 | 98.6 | 102.9
1000 | 540567 | OnTest | 0 | Test | 108:34:28.337 | 390868.337 | 8:20:00.000 | 8:26:00.100 | 8:20:00.000 | 2014-07-18 22:47 | 1800 | 51.4 | 112.51 | 591.3 | 370.4 | 519.4 | 1.9 | 148.9 | 100 | 5.4 | 20.3 | 4.29 | 96 | 89.9 | 89 | 90.1 | 25.1 | 40.1 | 38.2 | 95.6 | 27.7 | 998.9 | 0.73709 | 90 | 1.5 | 0.000806 | 84 | 0.7371 | 12.202 | -0.00127 | 98.6 | 102.9
1001 | 540868 | OnTest | 0 | Test | 108:34:58.337 | 390898.337 | 8:20:30.000 | 8:26:30.100 | 8:20:30.000 | 2014-07-18 22:47 | 1800 | 54.6 | 114.64 | 593.5 | 370 | 518.6 | 1.9 | 148.6 | 100 | 5.4 | 20.4 | 4.32 | 96 | 89.9 | 88.9 | 90.1 | 24.8 | 39.9 | 38.1 | 95.5 | 27.7 | 998.9 | 0.73733 | 90 | 1.497 | 0.000806 | 84 | 0.7374 | 12.159 | -0.00127 | 98.6 | 103
1002 | 541169 | OnTest | 0 | Test | 108:35:28.337 | 390928.337 | 8:21:00.000 | 8:27:00.100 | 8:21:00.000 | 2014-07-18 22:48 | 1800 | 56.6 | 114.71 | 593 | 370.5 | 519.2 | 1.9 | 148.7 | 100.1 | 5.4 | 20.4 | 4.31 | 96 | 89.8 | 88.9 | 90.1 | 24.6 | 39.9 | 38.4 | 95.5 | 27.2 | 998.9 | 0.73721 | 89.9 | 1.502 | 0.000806 | 84 | 0.7371 | 12.204 | -0.00127 | 98.6 | 102.9
1003 | 541470 | OnTest | 0 | Test | 108:35:58.337 | 390958.337 | 8:21:30.000 | 8:27:30.100 | 8:21:30.000 | 2014-07-18 22:48 | 1800 | 55.1 | 113.92 | 593.3 | 370.4 | 519.1 | 1.9 | 148.7 | 100.1 | 5.4 | 20.5 | 4.27 | 96 | 89.9 | 89 | 90 | 24.5 | 39.9 | 39.2 | 95.5 | 27.5 | 998.9 | 0.7366 | 90 | 1.494 | 0.000806 | 84 | 0.7366 | 12.281 | -0.00127 | 98.7 | 102.9
1004 | 541771 | OnTest | 0 | Test | 108:36:28.337 | 390988.337 | 8:22:00.000 | 8:28:00.100 | 8:22:00.000 | 2014-07-18 22:49 | 1800 | 56.9 | 112.47 | 592.1 | 370.6 | 519.7 | 1.9 | 149.1 | 100.1 | 5.3 | 20.6 | 4.35 | 96 | 89.9 | 89 | 90 | 24.4 | 39.9 | 40.6 | 95.5 | 27.1 | 998.9 | 0.73709 | 90 | 1.497 | 0.000806 | 84 | 0.7371 | 12.206 | -0.00127 | 98.6 | 102.9
1005 | 542072 | OnTest | 0 | Test | 108:36:58.337 | 391018.337 | 8:22:30.000 | 8:28:30.100 | 8:22:30.000 | 2014-07-18 22:49 | 1800 | 57.3 | 110.33 | 579 | 370.5 | 519.4 | 1.9 | 148.9 | 100.1 | 5.3 | 20.6 | 4.32 | 96 | 89.9 | 89 | 90 | 24.4 | 39.9 | 41.9 | 95.5 | 27.1 | 998.9 | 0.73684 | 90 | 1.485 | 0.000806 | 84 | 0.7368 | 12.241 | -0.00127 | 98.6 | 102.9
1006 | 542373 | OnTest | 0 | Test | 108:37:28.337 | 391048.337 | 8:23:00.000 | 8:29:00.100 | 8:23:00.000 | 2014-07-18 22:50 | 1800 | 58.1 | 113.15 | 591.3 | 370.6 | 519.3 | 1.9 | 148.7 | 100 | 5.3 | 20.6 | 4.37 | 96 | 89.9 | 89 | 90 | 24.3 | 39.9 | 42.8 | 95.5 | 26.9 | 998.9 | 0.73691 | 89.8 | 1.49 | 0.000807 | 84 | 0.7367 | 12.262 | -0.00127 | 98.6 | 103
1007 | 542674 | OnTest | 0 | Test | 108:37:58.337 | 391078.337 | 8:23:30.000 | 8:29:30.100 | 8:23:30.000 | 2014-07-18 22:50 | 1801 | 60.1 | 114.56 | 588.5 | 370.4 | 519.3 | 1.9 | 148.8 | 100 | 5.3 | 20.7 | 4.43 | 96 | 90 | 89.1 | 90.1 | 24.3 | 40 | 43 | 95.5 | 27.4 | 998.9 | 0.73691 | 89.9 | 1.499 | 0.000807 | 84.1 | 0.7368 | 12.246 | -0.00127 | 98.7 | 103.1
1008 | 542975 | OnTest | 0 | Test | 108:38:28.337 | 391108.337 | 8:24:00.000 | 8:30:00.100 | 8:24:00.000 | 2014-07-18 22:51 | 1800 | 58.1 | 117.1 | 593.6 | 370.2 | 518.9 | 1.9 | 148.8 | 100 | 5.4 | 20.6 | 4.36 | 96 | 90 | 89.1 | 90 | 24.3 | 40 | 41.9 | 95.5 | 27 | 998.9 | 0.73697 | 90 | 1.502 | 0.000806 | 84 | 0.7369 | 12.223 | -0.00127 | 98.6 | 103
1009 | 543276 | OnTest | 0 | Test | 108:38:58.337 | 391138.337 | 8:24:30.000 | 8:30:30.100 | 8:24:30.000 | 2014-07-18 22:51 | 1801 | 58.5 | 114.3 | 591.1 | 370.7 | 519.6 | 1.9 | 148.9 | 100.1 | 5.4 | 20.5 | 4.38 | 96 | 90.1 | 89.2 | 90 | 24.3 | 39.9 | 40.6 | 95.5 | 27.2 | 998.9 | 0.73746 | 90 | 1.502 | 0.000806 | 84 | 0.7374 | 12.147 | -0.00127 | 98.6 | 103
1010 | 543577 | OnTest | 0 | Test | 108:39:28.337 | 391168.337 | 8:25:00.000 | 8:31:00.100 | 8:25:00.000 | 2014-07-18 22:52 | 1800 | 59.9 | 110.91 | 590.2 | 370.7 | 519.4 | 1.9 | 148.7 | 100 | 5.4 | 20.5 | 4.47 | 96 | 90 | 89.1 | 90 | 24.2 | 40 | 39.6 | 95.5 | 27.2 | 998.9 | 0.73703 | 90 | 1.503 | 0.000806 | 84.1 | 0.737 | 12.211 | -0.00127 | 98.7 | 103.1
1011 | 543878 | OnTest | 0 | Test | 108:39:58.337 | 391198.337 | 8:25:30.000 | 8:31:30.100 | 8:25:30.000 | 2014-07-18 22:52 | 1800 | 59.9 | 109.62 | 591.9 | 370.8 | 519.8 | 1.9 | 149 | 100 | 5.4 | 20.5 | 4.45 | 96 | 90 | 89.1 | 90 | 24.3 | 40 | 39 | 95.5 | 27.2 | 998.9 | 0.73697 | 89.9 | 1.5 | 0.000807 | 84.1 | 0.7369 | 12.231 | -0.00127 | 98.6 | 103.1
1012 | 544179 | OnTest | 0 | Test | 108:40:28.337 | 391228.337 | 8:26:00.000 | 8:32:00.100 | 8:26:00.000 | 2014-07-18 22:53 | 1800 | 58.9 | 111.95 | 588.1 | 370.5 | 519.3 | 1.9 | 148.7 | 100 | 5.4 | 20.5 | 4.33 | 96 | 90 | 89.1 | 90 | 24.3 | 39.9 | 38.6 | 95.5 | 27.6 | 998.9 | 0.73672 | 89.9 | 1.501 | 0.000806 | 84 | 0.7366 | 12.274 | -0.00127 | 98.6 | 102.9
1013 | 544480 | OnTest | 0 | Test | 108:40:58.337 | 391258.337 | 8:26:30.000 | 8:32:30.100 | 8:26:30.000 | 2014-07-18 22:53 | 1800 | 58.9 | 117.48 | 593.1 | 370.5 | 519.3 | 1.9 | 148.8 | 100.1 | 5.4 | 20.5 | 4.31 | 96 | 90 | 89.1 | 89.9 | 24.3 | 40 | 38.3 | 95.4 | 27.9 | 998.9 | 0.73733 | 89.9 | 1.495 | 0.000807 | 84.1 | 0.7372 | 12.188 | -0.00127 | 98.7 | 103
1014 | 544781 | OnTest | 0 | Test | 108:41:28.337 | 391288.337 | 8:27:00.000 | 8:33:00.100 | 8:27:00.000 | 2014-07-18 22:54 | 1800 | 61 | 116.9 | 595.6 | 371 | 519.7 | 1.9 | 148.7 | 100.1 | 5.4 | 20.5 | 4.49 | 96 | 89.9 | 89.1 | 89.9 | 24.4 | 40 | 38.1 | 95.4 | 27.6 | 998.9 | 0.73746 | 89.9 | 1.498 | 0.000807 | 84.1 | 0.7373 | 12.166 | -0.00127 | 98.6 | 103.1
1015 | 545082 | OnTest | 0 | Test | 108:41:58.337 | 391318.337 | 8:27:30.000 | 8:33:30.100 | 8:27:30.000 | 2014-07-18 22:54 | 1801 | 60.1 | 113.3 | 584.9 | 370.6 | 519.4 | 1.9 | 148.8 | 100 | 5.4 | 20.5 | 4.37 | 96 | 89.9 | 89.1 | 89.9 | 24.5 | 39.8 | 38 | 95.4 | 27.6 | 998.9 | 0.73629 | 89.9 | 1.504 | 0.000807 | 84.1 | 0.7362 | 12.338 | -0.00127 | 98.7 | 103
1016 | 545383 | OnTest | 0 | Test | 108:42:28.337 | 391348.337 | 8:28:00.000 | 8:34:00.100 | 8:28:00.000 | 2014-07-18 22:55 | 1801 | 59.4 | 110.41 | 593.5 | 370.8 | 519.5 | 1.9 | 148.7 | 100.1 | 5.4 | 20.5 | 4.27 | 96 | 90 | 89.1 | 89.9 | 24.5 | 39.9 | 38.3 | 95.4 | 27.3 | 998.9 | 0.73703 | 89.9 | 1.502 | 0.000807 | 84.2 | 0.7369 | 12.227 | -0.00127 | 98.7 | 102.9
1017 | 545684 | OnTest | 0 | Test | 108:42:58.337 | 391378.337 | 8:28:30.000 | 8:34:30.100 | 8:28:30.000 | 2014-07-18 22:55 | 1800 | 59.7 | 109.58 | 592.7 | 370.7 | 519.2 | 1.9 | 148.5 | 100 | 5.3 | 20.5 | 4.4 | 96 | 90 | 89.1 | 89.9 | 24.6 | 40.2 | 39.4 | 95.4 | 27.6 | 998.9 | 0.73691 | 89.9 | 1.491 | 0.000806 | 84 | 0.7368 | 12.246 | -0.00127 | 98.7 | 103.1
1018 | 545985 | OnTest | 0 | Test | 108:43:28.337 | 391408.337 | 8:29:00.000 | 8:35:00.100 | 8:29:00.000 | 2014-07-18 22:56 | 1800 | 59.9 | 113.75 | 593.6 | 370.5 | 519.2 | 1.9 | 148.7 | 100 | 5.3 | 20.6 | 4.44 | 96 | 90 | 89.1 | 89.9 | 24.7 | 40 | 40.9 | 95.4 | 27.3 | 998.9 | 0.73703 | 89.9 | 1.504 | 0.000806 | 84 | 0.7369 | 12.238 | -0.00127 | 98.6 | 103
1019 | 546286 | OnTest | 0 | Test | 108:43:58.337 | 391438.337 | 8:29:30.000 | 8:35:30.100 | 8:29:30.000 | 2014-07-18 22:56 | 1800 | 60.4 | 115.72 | 593.7 | 371 | 520 | 1.9 | 149 | 100 | 5.3 | 20.7 | 4.38 | 96 | 90.1 | 89.2 | 90 | 24.7 | 40.1 | 42.2 | 95.4 | 27.3 | 998.9 | 0.73721 | 90 | 1.502 | 0.000807 | 84.1 | 0.7372 | 12.186 | -0.00127 | 98.6 | 103
1020 | 546587 | OnTest | 0 | Test | 108:44:28.337 | 391468.337 | 8:30:00.000 | 8:36:00.100 | 8:30:00.000 | 2014-07-18 22:57 | 1800 | 58.4 | 113.74 | 583.8 | 370.4 | 519.2 | 1.9 | 148.7 | 99.9 | 5.3 | 20.7 | 4.4 | 96 | 90.1 | 89.2 | 90 | 24.8 | 40 | 43.1 | 95.4 | 27.2 | 998.9 | 0.73666 | 89.9 | 1.505 | 0.000807 | 84.1 | 0.7365 | 12.285 | -0.00127 | 98.6 | 103
1021 | 546888 | OnTest | 0 | Test | 108:44:58.337 | 391498.337 | 8:30:30.000 | 8:36:30.100 | 8:30:30.000 | 2014-07-18 22:57 | 1800 | 58.6 | 112.81 | 593.2 | 370.3 | 519 | 1.9 | 148.8 | 99.8 | 5.3 | 20.7 | 4.37 | 96 | 90.1 | 89.2 | 90 | 24.8 | 40 | 42.9 | 95.4 | 27.5 | 998.9 | 0.73691 | 90 | 1.502 | 0.000806 | 84.1 | 0.7369 | 12.223 | -0.00127 | 98.7 | 103
1022 | 547189 | OnTest | 0 | Test | 108:45:28.337 | 391528.337 | 8:31:00.000 | 8:37:00.100 | 8:31:00.000 | 2014-07-18 22:58 | 1800 | 60.6 | 110.03 | 576.5 | 370.2 | 518.8 | 1.9 | 148.7 | 100 | 5.4 | 20.6 | 4.46 | 96 | 90.1 | 89.2 | 90 | 24.8 | 40.3 | 41.6 | 95.5 | 27.7 | 998.9 | 0.7366 | 89.9 | 1.493 | 0.000807 | 84.1 | 0.7365 | 12.294 | -0.00127 | 98.7 | 103.1
1023 | 547490 | OnTest | 0 | Test | 108:45:58.337 | 391558.337 | 8:31:30.000 | 8:37:30.100 | 8:31:30.000 | 2014-07-18 22:58 | 1800 | 60 | 113.31 | 593.7 | 370.7 | 519.5 | 1.9 | 148.7 | 99.8 | 5.4 | 20.7 | 4.41 | 96 | 90 | 89.2 | 90 | 24.8 | 40 | 40.4 | 95.4 | 27.6 | 998.9 | 0.73691 | 90 | 1.502 | 0.000806 | 84 | 0.7369 | 12.227 | -0.00127 | 98.6 | 103.1
1024 | 547791 | OnTest | 0 | Test | 108:46:28.337 | 391588.337 | 8:32:00.000 | 8:38:00.100 | 8:32:00.000 | 2014-07-18 22:59 | 1800 | 59.7 | 112.81 | 592.2 | 370.6 | 519.3 | 1.9 | 148.7 | 100 | 5.4 | 20.6 | 4.41 | 96 | 90 | 89.1 | 89.9 | 24.9 | 40 | 39.4 | 95.4 | 27.3 | 998.9 | 0.73684 | 89.9 | 1.5 | 0.000806 | 84 | 0.7368 | 12.253 | -0.00127 | 98.7 | 103.1
1025 | 548092 | OnTest | 0 | Test | 108:46:58.337 | 391618.337 | 8:32:30.000 | 8:38:30.100 | 8:32:30.000 | 2014-07-18 22:59 | 1800 | 57.4 | 111.61 | 581.2 | 370.3 | 518.8 | 1.9 | 148.5 | 100 | 5.4 | 20.5 | 4.27 | 96 | 90 | 89.1 | 89.9 | 24.9 | 40 | 38.7 | 95.4 | 27.8 | 998.9 | 0.73727 | 89.9 | 1.499 | 0.000806 | 84 | 0.7371 | 12.195 | -0.00127 | 98.6 | 102.9
1026 | 548393 | OnTest | 0 | Test | 108:47:28.337 | 391648.337 | 8:33:00.000 | 8:39:00.100 | 8:33:00.000 | 2014-07-18 23:00 | 1800 | 58.7 | 113.64 | 592.2 | 370.8 | 519.6 | 1.9 | 148.8 | 100 | 5.4 | 20.6 | 4.32 | 96 | 89.9 | 89 | 89.9 | 24.9 | 39.9 | 38.3 | 95.4 | 27.5 | 998.9 | 0.73672 | 89.9 | 1.504 | 0.000806 | 84 | 0.7366 | 12.284 | -0.00127 | 98.7 | 103
1027 | 548694 | OnTest | 0 | Test | 108:47:58.337 | 391678.337 | 8:33:30.000 | 8:39:30.100 | 8:33:30.000 | 2014-07-18 23:00 | 1800 | 61.1 | 113.19 | 581.7 | 371 | 519.9 | 1.9 | 148.9 | 100 | 5.4 | 20.5 | 4.46 | 96 | 89.9 | 89.1 | 89.9 | 25 | 40 | 38.1 | 95.4 | 27.1 | 998.9 | 0.73684 | 89.9 | 1.501 | 0.000805 | 83.9 | 0.7367 | 12.261 | -0.00127 | 98.6 | 103.1
1028 | 548995 | OnTest | 0 | Test | 108:48:28.337 | 391708.337 | 8:34:00.000 | 8:40:00.100 | 8:34:00.000 | 2014-07-18 23:01 | 1799 | 60.4 | 115.5 | 591.8 | 370.6 | 519.2 | 1.9 | 148.6 | 100 | 5.4 | 20.5 | 4.38 | 96 | 90 | 89.1 | 89.9 | 25 | 40 | 38 | 95.4 | 27 | 998.9 | 0.73666 | 89.9 | 1.495 | 0.000806 | 83.9 | 0.7365 | 12.286 | -0.00127 | 98.6 | 103
1029 | 549296 | OnTest | 0 | Test | 108:48:58.337 | 391738.337 | 8:34:30.000 | 8:40:30.100 | 8:34:30.000 | 2014-07-18 23:01 | 1799 | 59.7 | 113.88 | 592.4 | 370.6 | 519.3 | 1.9 | 148.7 | 100 | 5.4 | 20.6 | 4.27 | 96 | 90 | 89.1 | 89.9 | 25 | 40 | 38.1 | 95.4 | 27.1 | 998.9 | 0.73691 | 89.9 | 1.502 | 0.000805 | 83.9 | 0.7368 | 12.242 | -0.00127 | 98.7 | 102.9
1030 | 549597 | OnTest | 0 | Test | 108:49:28.337 | 391768.337 | 8:35:00.000 | 8:41:00.100 | 8:35:00.000 | 2014-07-18 23:02 | 1800 | 61.2 | 113.78 | 590.7 | 371.1 | 519.7 | 1.9 | 148.6 | 100.2 | 5.3 | 20.5 | 4.5 | 96 | 89.9 | 89 | 89.9 | 25 | 40 | 38.6 | 95.4 | 27.3 | 998.9 | 0.73715 | 89.9 | 1.498 | 0.000806 | 84 | 0.737 | 12.208 | -0.00127 | 98.7 | 103.2
1031 | 549898 | OnTest | 0 | Test | 108:49:58.337 | 391798.337 | 8:35:30.000 | 8:41:30.100 | 8:35:30.000 | 2014-07-18 23:02 | 1800 | 60.8 | 114.25 | 592.2 | 370.8 | 519.5 | 1.9 | 148.7 | 100.1 | 5.3 | 20.6 | 4.45 | 96 | 90 | 89.1 | 89.9 | 25.1 | 40 | 39.9 | 95.3 | 27.6 | 998.9 | 0.73648 | 89.9 | 1.506 | 0.000806 | 84 | 0.7363 | 12.324 | -0.00127 | 98.6 | 103.1
1032 | 550199 | OnTest | 0 | Test | 108:50:28.337 | 391828.337 | 8:36:00.000 | 8:42:00.100 | 8:36:00.000 | 2014-07-18 23:03 | 1800 | 60.2 | 112.39 | 591.9 | 370.7 | 519.4 | 1.9 | 148.7 | 100 | 5.3 | 20.7 | 4.38 | 96 | 90 | 89.1 | 89.9 | 25.1 | 40 | 41.3 | 95.4 | 27.4 | 998.9 | 0.73721 | 89.9 | 1.501 | 0.000806 | 84 | 0.7371 | 12.203 | -0.00127 | 98.6 | 103
1033 | 550500 | OnTest | 0 | Test | 108:50:58.337 | 391858.337 | 8:36:30.000 | 8:42:30.100 | 8:36:30.000 | 2014-07-18 23:03 | 1800 | 59.4 | 110.71 | 568.9 | 370.9 | 519.6 | 1.9 | 148.6 | 100.1 | 5.3 | 20.7 | 4.34 | 96 | 90 | 89.1 | 89.9 | 25.1 | 40.1 | 42.4 | 95.4 | 27.3 | 998.9 | 0.73697 | 89.9 | 1.502 | 0.000806 | 84 | 0.7369 | 12.238 | -0.00127 | 98.6 | 103
1034 | 550801 | OnTest | 0 | Test | 108:51:28.337 | 391888.337 | 8:37:00.000 | 8:43:00.100 | 8:37:00.000 | 2014-07-18 23:04 | 1800 | 61.4 | 113.27 | 592.3 | 370.6 | 519.3 | 1.9 | 148.6 | 100 | 5.3 | 20.7 | 4.48 | 96 | 90 | 89.2 | 89.9 | 25.1 | 39.9 | 43.2 | 95.4 | 27.4 | 998.9 | 0.73684 | 90 | 1.501 | 0.000806 | 84 | 0.7368 | 12.244 | -0.00127 | 98.7 | 103.2
1035 | 551102 | OnTest | 0 | Test | 108:51:58.337 | 391918.337 | 8:37:30.000 | 8:43:30.100 | 8:37:30.000 | 2014-07-18 23:04 | 1800 | 60.5 | 116.31 | 592.2 | 370.3 | 519 | 1.9 | 148.6 | 100 | 5.3 | 20.7 | 4.4 | 96 | 90.1 | 89.2 | 89.9 | 25.2 | 40 | 42.6 | 95.4 | 27.8 | 998.9 | 0.73666 | 90 | 1.501 | 0.000806 | 84 | 0.7367 | 12.267 | -0.00127 | 98.6 | 103
1036 | 551403 | OnTest | 0 | Test | 108:52:28.337 | 391948.337 | 8:38:00.000 | 8:44:00.100 | 8:38:00.000 | 2014-07-18 23:05 | 1799 | 61.2 | 118.39 | 592.8 | 370.8 | 519.7 | 1.9 | 148.9 | 100 | 5.3 | 20.6 | 4.4 | 96 | 90.1 | 89.2 | 89.9 | 25.2 | 40 | 41.3 | 95.4 | 28 | 998.9 | 0.73691 | 89.9 | 1.506 | 0.000805 | 83.8 | 0.7368 | 12.241 | -0.00127 | 98.6 | 103
1037 | 551704 | OnTest | 0 | Test | 108:52:58.337 | 391978.337 | 8:38:30.000 | 8:44:30.100 | 8:38:30.000 | 2014-07-18 23:05 | 1800 | 60.8 | 115.43 | 594.2 | 370.7 | 519.4 | 1.9 | 148.7 | 100 | 5.4 | 20.5 | 4.36 | 96 | 90 | 89.1 | 89.9 | 25.2 | 39.9 | 40.1 | 95.4 | 27.8 | 998.9 | 0.73721 | 89.9 | 1.499 | 0.000806 | 84 | 0.7371 | 12.197 | -0.00127 | 98.6 | 103
1038 | 552005 | OnTest | 0 | Test | 108:53:28.337 | 392008.337 | 8:39:00.000 | 8:45:00.100 | 8:39:00.000 | 2014-07-18 23:06 | 1800 | 60 | 111.19 | 592.5 | 370.8 | 519.6 | 1.8 | 148.8 | 100.1 | 5.4 | 20.6 | 4.4 | 96 | 90 | 89.1 | 90 | 25.2 | 39.9 | 39.3 | 95.4 | 27.6 | 998.9 | 0.73666 | 90 | 1.502 | 0.000805 | 84 | 0.7367 | 12.265 | -0.00127 | 98.7 | 103.1
1039 | 552306 | OnTest | 0 | Test | 108:53:58.337 | 392038.337 | 8:39:30.000 | 8:45:30.100 | 8:39:30.000 | 2014-07-18 23:06 | 1800 | 59.9 | 110.9 | 593 | 370.4 | 518.9 | 1.8 | 148.5 | 100 | 5.4 | 20.5 | 4.3 | 96 | 90 | 89.1 | 90 | 25.2 | 40 | 38.9 | 95.4 | 27.7 | 998.9 | 0.73672 | 90 | 1.506 | 0.000805 | 83.9 | 0.7367 | 12.262 | -0.00127 | 98.7 | 103
1040 | 552607 | OnTest | 0 | Test | 108:54:28.337 | 392068.337 | 8:40:00.000 | 8:46:00.100 | 8:40:00.000 | 2014-07-18 23:07 | 1800 | 61.3 | 114.06 | 594.5 | 370.7 | 519.4 | 1.8 | 148.7 | 100.1 | 5.4 | 20.5 | 4.45 | 96 | 90 | 89.1 | 89.9 | 25.2 | 40.1 | 38.6 | 95.4 | 27.7 | 998.9 | 0.73715 | 90.1 | 1.502 | 0.000805 | 83.9 | 0.7373 | 12.177 | -0.00127 | 98.6 | 103.1
1041 | 552908 | OnTest | 0 | Test | 108:54:58.337 | 392098.337 | 8:40:30.000 | 8:46:30.100 | 8:40:30.000 | 2014-07-18 23:07 | 1800 | 59.9 | 113.19 | 591.4 | 370.5 | 519 | 1.8 | 148.5 | 100.2 | 5.4 | 20.5 | 4.34 | 96 | 90 | 89.1 | 89.9 | 25.3 | 40.1 | 38.3 | 95.4 | 27.7 | 998.9 | 0.73636 | 90 | 1.503 | 0.000805 | 83.9 | 0.7363 | 12.318 | -0.00127 | 98.6 | 103
1042 | 553209 | OnTest | 0 | Test | 108:55:28.337 | 392128.337 | 8:41:00.000 | 8:47:00.100 | 8:41:00.000 | 2014-07-18 23:08 | 1800 | 60.9 | 112.75 | 589 | 370.8 | 519.6 | 1.9 | 148.8 | 99.9 | 5.4 | 20.4 | 4.45 | 96 | 90 | 89.1 | 89.9 | 25.3 | 39.9 | 38.1 | 95.4 | 27.7 | 998.9 | 0.73678 | 90 | 1.505 | 0.000806 | 84 | 0.7367 | 12.256 | -0.00127 | 98.7 | 103.1
1043 | 553510 | OnTest | 0 | Test | 108:55:58.337 | 392158.337 | 8:41:30.000 | 8:47:30.100 | 8:41:30.000 | 2014-07-18 23:08 | 1800 | 60.6 | 114.2 | 588.4 | 370.5 | 519.3 | 1.8 | 148.8 | 100.2 | 5.4 | 20.5 | 4.43 | 96 | 90 | 89.1 | 89.9 | 25.2 | 39.9 | 38 | 95.4 | 27.7 | 998.9 | 0.73617 | 90 | 1.497 | 0.000805 | 83.9 | 0.7362 | 12.338 | -0.00127 | 98.7 | 103.1
1044 | 553811 | OnTest | 0 | Test | 108:56:28.337 | 392188.337 | 8:42:00.000 | 8:48:00.100 | 8:42:00.000 | 2014-07-18 23:09 | 1800 | 60.6 | 114.24 | 582.2 | 370.8 | 519.6 | 1.8 | 148.8 | 100.1 | 5.4 | 20.4 | 4.43 | 96 | 90 | 89.1 | 89.9 | 25.2 | 40 | 38.3 | 95.4 | 27.6 | 998.9 | 0.73666 | 90.1 | 1.503 | 0.000806 | 84 | 0.7367 | 12.256 | -0.00127 | 98.7 | 103.1
1045 | 554112 | OnTest | 0 | Test | 108:56:58.337 | 392218.337 | 8:42:30.000 | 8:48:30.100 | 8:42:30.000 | 2014-07-18 23:09 | 1800 | 59.9 | 115.82 | 591.4 | 370.8 | 519.5 | 1.8 | 148.7 | 100.1 | 5.3 | 20.6 | 4.32 | 96 | 90 | 89.1 | 89.9 | 25.3 | 40 | 39.4 | 95.4 | 27.7 | 998.9 | 0.73703 | 89.9 | 1.497 | 0.000806 | 84 | 0.737 | 12.221 | -0.00127 | 98.7 | 103
1046 | 554413 | OnTest | 0 | Test | 108:57:28.337 | 392248.337 | 8:43:00.000 | 8:49:00.100 | 8:43:00.000 | 2014-07-18 23:10 | 1800 | 61.1 | 112.97 | 590.1 | 370.5 | 519.4 | 1.8 | 148.9 | 100.2 | 5.3 | 20.6 | 4.41 | 96 | 90 | 89.1 | 89.9 | 25.3 | 39.9 | 41 | 95.3 | 27.3 | 998.9 | 0.73672 | 90 | 1.501 | 0.000805 | 83.9 | 0.7367 | 12.258 | -0.00127 | 98.7 | 103.1
1047 | 554714 | OnTest | 0 | Test | 108:57:58.337 | 392278.337 | 8:43:30.000 | 8:49:30.100 | 8:43:30.000 | 2014-07-18 23:10 | 1800 | 61.6 | 112.69 | 590.6 | 370.7 | 519.4 | 1.8 | 148.7 | 100.1 | 5.3 | 20.6 | 4.45 | 96 | 90 | 89.1 | 89.9 | 25.3 | 40 | 42.5 | 95.4 | 27.2 | 998.9 | 0.73697 | 89.9 | 1.505 | 0.000806 | 84 | 0.7369 | 12.234 | -0.00127 | 98.7 | 103.1
1048 | 555015 | OnTest | 0 | Test | 108:58:28.337 | 392308.337 | 8:44:00.000 | 8:50:00.100 | 8:44:00.000 | 2014-07-18 23:11 | 1800 | 59.7 | 113.63 | 588.2 | 370.6 | 519.3 | 1.8 | 148.7 | 100 | 5.3 | 20.8 | 4.35 | 96 | 90.1 | 89.2 | 89.9 | 25.3 | 40 | 43.5 | 95.4 | 27.7 | 998.9 | 0.73611 | 90 | 1.502 | 0.000806 | 84 | 0.7361 | 12.352 | -0.00127 | 98.7 | 103
1049 | 555316 | OnTest | 0 | Test | 108:58:58.337 | 392338.337 | 8:44:30.000 | 8:50:30.100 | 8:44:30.000 | 2014-07-18 23:11 | 1800 | 59.4 | 111.68 | 589.6 | 370.4 | 519.3 | 1.8 | 148.9 | 100.1 | 5.3 | 20.7 | 4.21 | 96 | 90.1 | 89.2 | 90 | 25.3 | 40.1 | 43 | 95.4 | 27.4 | 998.9 | 0.73617 | 90.1 | 1.502 | 0.000805 | 83.9 | 0.7362 | 12.331 | -0.00127 | 98.7 | 102.9
1050 | 555617 | OnTest | 0 | Test | 108:59:28.337 | 392368.337 | 8:45:00.000 | 8:51:00.100 | 8:45:00.000 | 2014-07-18 23:12 | 1800 | 61.4 | 112.58 | 593.2 | 370.8 | 519.5 | 1.8 | 148.7 | 99.9 | 5.3 | 20.5 | 4.47 | 96 | 90.1 | 89.2 | 90 | 25.3 | 40 | 41.6 | 95.4 | 27.5 | 998.9 | 0.73629 | 90.1 | 1.505 | 0.000806 | 84 | 0.7364 | 12.309 | -0.00127 | 98.7 | 103.1
1051 | 555918 | OnTest | 0 | Test | 108:59:58.337 | 392398.337 | 8:45:30.000 | 8:51:30.100 | 8:45:30.000 | 2014-07-18 23:12 | 1800 | 60.8 | 113.41 | 592.3 | 370.6 | 519.2 | 1.8 | 148.6 | 99.9 | 5.4 | 20.4 | 4.42 | 96 | 90.1 | 89.2 | 90 | 25.3 | 40 | 40.2 | 95.4 | 27.7 | 998.9 | 0.73733 | 90 | 1.5 | 0.000806 | 84 | 0.7374 | 12.156 | -0.00127 | 98.7 | 103.1
1052 | 556219 | OnTest | 0 | Test | 109:00:28.337 | 392428.337 | 8:46:00.000 | 8:52:00.100 | 8:46:00.000 | 2014-07-18 23:13 | 1800 | 60.8 | 111.78 | 583.1 | 370.7 | 519.4 | 1.9 | 148.8 | 99.9 | 5.4 | 20.4 | 4.36 | 96 | 90 | 89.1 | 90 | 25.3 | 40.3 | 39.3 | 95.4 | 27.6 | 998.9 | 0.73648 | 90 | 1.5 | 0.000806 | 84 | 0.7365 | 12.289 | -0.00127 | 98.7 | 103.1
1053 | 556520 | OnTest | 0 | Test | 109:00:58.337 | 392458.337 | 8:46:30.000 | 8:52:30.100 | 8:46:30.000 | 2014-07-18 23:13 | 1800 | 60.3 | 113.15 | 595.7 | 370.4 | 519 | 1.8 | 148.6 | 99.9 | 5.4 | 20.4 | 4.35 | 96 | 90 | 89.1 | 90 | 25.3 | 40 | 38.7 | 95.4 | 27.6 | 998.9 | 0.73605 | 89.9 | 1.494 | 0.000805 | 83.9 | 0.7359 | 12.376 | -0.00127 | 98.6 | 103
1054 | 556821 | OnTest | 0 | Test | 109:01:28.337 | 392488.337 | 8:47:00.000 | 8:53:00.100 | 8:47:00.000 | 2014-07-18 23:14 | 1800 | 61.1 | 113.62 | 585.5 | 370.9 | 519.7 | 1.9 | 148.8 | 100.1 | 5.4 | 20.4 | 4.47 | 96 | 90 | 89.1 | 90 | 25.3 | 40 | 38.3 | 95.4 | 27.7 | 998.9 | 0.73617 | 90.1 | 1.505 | 0.000806 | 84 | 0.7363 | 12.327 | -0.00127 | 98.7 | 103.1
1055 | 557122 | OnTest | 0 | Test | 109:01:58.337 | 392518.337 | 8:47:30.000 | 8:53:30.100 | 8:47:30.000 | 2014-07-18 23:14 | 1800 | 60.8 | 112.19 | 583.5 | 370.4 | 519 | 1.9 | 148.6 | 100.1 | 5.4 | 20.3 | 4.42 | 96 | 90 | 89.1 | 89.9 | 25.3 | 40.3 | 38.1 | 95.4 | 27.4 | 998.9 | 0.7366 | 90 | 1.505 | 0.000806 | 84 | 0.7366 | 12.282 | -0.00127 | 98.7 | 103.1
1056 | 557423 | OnTest | 0 | Test | 109:02:28.337 | 392548.337 | 8:48:00.000 | 8:54:00.100 | 8:48:00.000 | 2014-07-18 23:15 | 1800 | 61.2 | 114 | 592.9 | 370.6 | 519.2 | 1.8 | 148.6 | 100 | 5.4 | 20.3 | 4.43 | 96 | 90 | 89.1 | 89.9 | 25.3 | 40 | 37.9 | 95.4 | 27.6 | 998.9 | 0.73648 | 90 | 1.502 | 0.000806 | 84 | 0.7365 | 12.291 | -0.00127 | 98.7 | 103.1
1057 | 557724 | OnTest | 0 | Test | 109:02:58.337 | 392578.337 | 8:48:30.000 | 8:54:30.100 | 8:48:30.000 | 2014-07-18 23:15 | 1800 | 60.9 | 113.59 | 581.5 | 370.7 | 519.4 | 1.8 | 148.7 | 100.1 | 5.3 | 20.3 | 4.33 | 96 | 90 | 89.1 | 89.9 | 25.3 | 39.9 | 37.9 | 95.4 | 27.9 | 998.9 | 0.73697 | 89.9 | 1.498 | 0.000806 | 84 | 0.7368 | 12.239 | -0.00127 | 98.6 | 103
1058 | 558025 | OnTest | 0 | Test | 109:03:28.337 | 392608.337 | 8:49:00.000 | 8:55:00.100 | 8:49:00.000 | 2014-07-18 23:16 | 1800 | 60.2 | 112.91 | 591.8 | 370.9 | 519.7 | 1.8 | 148.9 | 100.1 | 5.3 | 20.3 | 4.41 | 96 | 90 | 89.1 | 89.9 | 25.3 | 40 | 38.4 | 95.4 | 27.5 | 998.9 | 0.7374 | 90 | 1.5 | 0.000807 | 84.1 | 0.7374 | 12.154 | -0.00127 | 98.7 | 103.1
1059 | 558326 | OnTest | 0 | Test | 109:03:58.337 | 392638.337 | 8:49:30.000 | 8:55:30.100 | 8:49:30.000 | 2014-07-18 23:16 | 1799 | 59.8 | 110.79 | 576.3 | 370.5 | 519.4 | 1.9 | 148.8 | 100.1 | 5.3 | 20.4 | 4.34 | 96 | 90 | 89.1 | 89.9 | 25.3 | 40.2 | 39.7 | 95.4 | 27.5 | 998.9 | 0.73629 | 90 | 1.478 | 0.000807 | 84 | 0.7362 | 12.33 | -0.00127 | 98.7 | 103
1060 | 558627 | OnTest | 0 | Test | 109:04:28.337 | 392668.337 | 8:50:00.000 | 8:56:00.100 | 8:50:00.000 | 2014-07-18 23:17 | 1800 | 61 | 114.55 | 592 | 370.3 | 518.9 | 1.8 | 148.6 | 100.1 | 5.3 | 20.5 | 4.43 | 96 | 90 | 89.1 | 89.9 | 25.3 | 39.9 | 41.3 | 95.4 | 27.3 | 998.9 | 0.73611 | 90 | 1.502 | 0.000805 | 83.9 | 0.7361 | 12.347 | -0.00127 | 98.7 | 103.1
1061 | 558928 | OnTest | 0 | Test | 109:04:58.337 | 392698.337 | 8:50:30.000 | 8:56:30.100 | 8:50:30.000 | 2014-07-18 23:17 | 1800 | 59.4 | 114.93 | 593 | 370.4 | 519.1 | 1.8 | 148.7 | 100.1 | 5.3 | 20.5 | 4.24 | 96 | 90 | 89.1 | 89.9 | 25.3 | 40 | 42.6 | 95.4 | 27.5 | 998.9 | 0.73672 | 89.9 | 1.488 | 0.000804 | 83.8 | 0.7366 | 12.277 | -0.00127 | 98.7 | 102.9
1062 | 559229 | OnTest | 0 | Test | 109:05:28.337 | 392728.337 | 8:51:00.000 | 8:57:00.100 | 8:51:00.000 | 2014-07-18 23:18 | 1800 | 60.5 | 112.44 | 597.1 | 370.4 | 518.6 | 1.8 | 148.2 | 100 | 5.3 | 20.5 | 4.31 | 96 | 90 | 89.1 | 89.9 | 25.4 | 40 | 43.4 | 95.4 | 27.6 | 998.9 | 0.73697 | 89.9 | 1.497 | 0.000805 | 83.9 | 0.7369 | 12.238 | -0.00127 | 98.7 | 103
1063 | 559530 | OnTest | 0 | Test | 109:05:58.337 | 392758.337 | 8:51:30.000 | 8:57:30.100 | 8:51:30.000 | 2014-07-18 23:18 | 1800 | 61.3 | 111.21 | 591.4 | 370.4 | 519.2 | 1.9 | 148.8 | 100 | 5.3 | 20.5 | 4.38 | 96 | 90.1 | 89.2 | 90 | 25.4 | 40 | 42.7 | 95.4 | 27.6 | 998.9 | 0.73648 | 90.1 | 1.504 | 0.000805 | 83.9 | 0.7366 | 12.276 | -0.00127 | 98.7 | 103.1
1064 | 559831 | OnTest | 0 | Test | 109:06:28.337 | 392788.337 | 8:52:00.000 | 8:58:00.100 | 8:52:00.000 | 2014-07-18 23:19 | 1800 | 60.1 | 112.46 | 572.5 | 370.6 | 519.4 | 1.9 | 148.8 | 99.9 | 5.4 | 20.4 | 4.41 | 96 | 90.1 | 89.2 | 90 | 25.4 | 40.1 | 41.2 | 95.4 | 27.8 | 998.9 | 0.73691 | 90 | 1.501 | 0.000805 | 83.9 | 0.7369 | 12.227 | -0.00127 | 98.6 | 103
1065 | 560132 | OnTest | 0 | Test | 109:06:58.337 | 392818.337 | 8:52:30.000 | 8:58:30.100 | 8:52:30.000 | 2014-07-18 23:19 | 1799 | 59.8 | 117.67 | 595.1 | 370.1 | 518.7 | 1.9 | 148.6 | 99.9 | 5.4 | 20.5 | 4.26 | 96 | 90.1 | 89.2 | 90 | 25.4 | 40.1 | 40 | 95.5 | 27.7 | 998.9 | 0.73666 | 90.1 | 1.498 | 0.000805 | 84 | 0.7368 | 12.247 | -0.00127 | 98.7 | 102.9
1066 | 560433 | OnTest | 0 | Test | 109:07:28.337 | 392848.337 | 8:53:00.000 | 8:59:00.100 | 8:53:00.000 | 2014-07-18 23:20 | 1799 | 60.6 | 116.28 | 591.9 | 370.5 | 519.1 | 1.8 | 148.7 | 100 | 5.4 | 20.4 | 4.48 | 96 | 90.1 | 89.2 | 90.1 | 25.4 | 39.9 | 39.3 | 95.5 | 27.7 | 998.9 | 0.73648 | 90.1 | 1.498 | 0.000805 | 84 | 0.7366 | 12.274 | -0.00127 | 98.7 | 103.1
1067 | 560734 | OnTest | 0 | Test | 109:07:58.337 | 392878.337 | 8:53:30.000 | 8:59:30.100 | 8:53:30.000 | 2014-07-18 23:20 | 1800 | 59.7 | 115.34 | 594.6 | 370.6 | 519.3 | 1.8 | 148.7 | 99.9 | 5.4 | 20.3 | 4.44 | 96 | 90 | 89.1 | 90.1 | 25.5 | 40 | 38.8 | 95.5 | 27.7 | 998.9 | 0.73617 | 90.1 | 1.503 | 0.000805 | 83.9 | 0.7363 | 12.318 | -0.00127 | 98.6 | 103.1
1068 | 561035 | OnTest | 0 | Test | 109:08:28.337 | 392908.337 | 8:54:00.000 | 9:00:00.100 | 8:54:00.000 | 2014-07-18 23:21 | 1800 | 59.5 | 112.83 | 592.2 | 370.3 | 519 | 1.9 | 148.6 | 99.9 | 5.4 | 20.3 | 4.45 | 96 | 90 | 89.1 | 90.1 | 25.5 | 40 | 38.5 | 95.5 | 27.6 | 998.9 | 0.73593 | 90.2 | 1.502 | 0.000804 | 83.9 | 0.7362 | 12.339 | -0.00127 | 98.6 | 103
1069 | 561336 | OnTest | 0 | Test | 109:08:58.337 | 392938.337 | 8:54:30.000 | 9:00:30.100 | 8:54:30.000 | 2014-07-18 23:21 | 1800 | 56.4 | 111.09 | 572.4 | 370.4 | 519.1 | 1.9 | 148.7 | 99.9 | 5.4 | 20.3 | 4.33 | 96 | 90 | 89.1 | 90.1 | 25.5 | 40.2 | 38.3 | 95.5 | 27.3 | 998.9 | 0.73574 | 90.1 | 1.499 | 0.000805 | 83.9 | 0.7359 | 12.382 | -0.00127 | 98.7 | 103
1070 | 561637 | OnTest | 0 | Test | 109:09:28.337 | 392968.337 | 8:55:00.000 | 9:01:00.100 | 8:55:00.000 | 2014-07-18 23:22 | 1800 | 57.7 | 113.14 | 585.2 | 370.6 | 519.2 | 1.9 | 148.6 | 100.1 | 5.4 | 20.4 | 4.46 | 96 | 90 | 89.1 | 90.1 | 25.4 | 40 | 38.2 | 95.5 | 27.3 | 998.9 | 0.73684 | 90.1 | 1.505 | 0.000805 | 84 | 0.737 | 12.211 | -0.00127 | 98.7 | 103.1
1071 | 561938 | OnTest | 0 | Test | 109:09:58.337 | 392998.337 | 8:55:30.000 | 9:01:30.100 | 8:55:30.000 | 2014-07-18 23:22 | 1800 | 57 | 111.7 | 591.7 | 370.2 | 519 | 1.9 | 148.8 | 99.9 | 5.3 | 20.5 | 4.39 | 96 | 90 | 89.1 | 90.1 | 25 | 40.1 | 38.1 | 95.5 | 27.3 | 998.9 | 0.73684 | 90.1 | 1.503 | 0.000805 | 83.9 | 0.737 | 12.219 | -0.00127 | 98.6 | 103
1072 | 562239 | OnTest | 0 | Test | 109:10:28.337 | 393028.337 | 8:56:00.000 | 9:02:00.100 | 8:56:00.000 | 2014-07-18 23:23 | 1800 | 54.8 | 113.53 | 593.4 | 370.2 | 519.1 | 1.9 | 148.8 | 100 | 5.3 | 20.6 | 4.4 | 96 | 89.9 | 89 | 90 | 24.7 | 40 | 38.4 | 95.5 | 27.4 | 998.9 | 0.73672 | 90 | 1.498 | 0.000805 | 84 | 0.7368 | 12.249 | -0.00127 | 98.7 | 103.1
1073 | 562540 | OnTest | 0 | Test | 109:10:58.337 | 393058.337 | 8:56:30.000 | 9:02:30.100 | 8:56:30.000 | 2014-07-18 23:23 | 1800 | 57.4 | 112.51 | 582.8 | 370.4 | 518.9 | 1.9 | 148.5 | 100.1 | 5.3 | 20.6 | 4.36 | 96 | 89.9 | 89 | 90 | 24.6 | 40.1 | 39.3 | 95.5 | 27.5 | 998.9 | 0.73611 | 90 | 1.49 | 0.000806 | 84 | 0.7361 | 12.356 | -0.00127 | 98.7 | 103.1
1074 | 562841 | OnTest | 0 | Test | 109:11:28.337 | 393088.337 | 8:57:00.000 | 9:03:00.100 | 8:57:00.000 | 2014-07-18 23:24 | 1801 | 57.3 | 115.08 | 594 | 370.3 | 519 | 1.9 | 148.7 | 100 | 5.3 | 20.7 | 4.37 | 96 | 89.9 | 89 | 90 | 24.5 | 40 | 40.6 | 95.5 | 27.2 | 998.9 | 0.73648 | 90 | 1.504 | 0.000806 | 84 | 0.7364 | 12.302 | -0.00127 | 98.7 | 103.1
1075 | 563142 | OnTest | 0 | Test | 109:11:58.337 | 393118.337 | 8:57:30.000 | 9:03:30.100 | 8:57:30.000 | 2014-07-18 23:24 | 1800 | 55.3 | 113.32 | 588.8 | 370.7 | 519.5 | 1.9 | 148.7 | 100 | 5.3 | 20.7 | 4.3 | 96 | 90 | 89.1 | 90 | 24.4 | 39.9 | 41.8 | 95.5 | 27.3 | 998.9 | 0.7366 | 90 | 1.5 | 0.000805 | 83.9 | 0.7366 | 12.274 | -0.00127 | 98.6 | 102.9
1076 | 563443 | OnTest | 0 | Test | 109:12:28.337 | 393148.337 | 8:58:00.000 | 9:04:00.100 | 8:58:00.000 | 2014-07-18 23:25 | 1800 | 57.6 | 113.71 | 595 | 370.2 | 519 | 1.9 | 148.7 | 100 | 5.3 | 20.8 | 4.47 | 96 | 90 | 89.1 | 90 | 24.4 | 40 | 42.7 | 95.5 | 27.6 | 998.9 | 0.73703 | 90 | 1.502 | 0.000805 | 83.9 | 0.7371 | 12.208 | -0.00127 | 98.6 | 103.1
1077 | 563744 | OnTest | 0 | Test | 109:12:58.337 | 393178.337 | 8:58:30.000 | 9:04:30.100 | 8:58:30.000 | 2014-07-18 23:25 | 1800 | 56.3 | 112.92 | 586.5 | 370.2 | 518.9 | 1.9 | 148.7 | 100 | 5.3 | 20.8 | 4.34 | 96 | 90 | 89.1 | 90 | 24.4 | 39.8 | 43 | 95.5 | 27.5 | 998.9 | 0.73721 | 90.1 | 1.502 | 0.000804 | 83.8 | 0.7373 | 12.17 | -0.00127 | 98.6 | 103
1078 | 564045 | OnTest | 0 | Test | 109:13:28.337 | 393208.337 | 8:59:00.000 | 9:05:00.100 | 8:59:00.000 | 2014-07-18 23:26 | 1800 | 56.9 | 115.95 | 594.7 | 370.3 | 518.8 | 1.9 | 148.6 | 100 | 5.3 | 20.7 | 4.4 | 96 | 90 | 89.1 | 90 | 24.3 | 40 | 42 | 95.5 | 27.8 | 998.9 | 0.73617 | 90.1 | 1.501 | 0.000806 | 84.1 | 0.7363 | 12.321 | -0.00127 | 98.7 | 103.1
1079 | 564346 | OnTest | 0 | Test | 109:13:58.337 | 393238.337 | 8:59:30.000 | 9:05:30.100 | 8:59:30.000 | 2014-07-18 23:26 | 1800 | 57.5 | 114.63 | 593.7 | 370.5 | 519.4 | 1.9 | 148.9 | 100 | 5.3 | 20.7 | 4.45 | 96 | 90 | 89.1 | 90.1 | 24.3 | 39.9 | 40.8 | 95.5 | 27.4 | 998.9 | 0.73636 | 90 | 1.494 | 0.000806 | 84 | 0.7364 | 12.306 | -0.00127 | 98.7 | 103.1
1080 | 564647 | OnTest | 0 | Test | 109:14:28.337 | 393268.337 | 9:00:00.000 | 9:06:00.100 | 9:00:00.000 | 2014-07-18 23:27 | 1800 | 58.3 | 112.79 | 594.4 | 370.4 | 519.1 | 1.9 | 148.7 | 100.1 | 5.3 | 20.7 | 4.47 | 96 | 90 | 89.1 | 90.1 | 24.3 | 39.9 | 39.8 | 95.5 | 27.9 | 998.9 | 0.7358 | 90.1 | 1.507 | 0.000806 | 84 | 0.7359 | 12.381 | -0.00127 | 98.7 | 103.1
1081 | 564948 | OnTest | 0 | Test | 109:14:58.337 | 393298.337 | 9:00:30.000 | 9:06:30.100 | 9:00:30.000 | 2014-07-18 23:27 | 1800 | 56.2 | 112.73 | 592.6 | 370.5 | 519.4 | 1.9 | 148.9 | 100.1 | 5.4 | 20.7 | 4.34 | 96 | 90 | 89.1 | 90.1 | 24.4 | 39.9 | 39.1 | 95.5 | 27.7 | 998.9 | 0.73678 | 90 | 1.501 | 0.000806 | 84 | 0.7368 | 12.24 | -0.00127 | 98.7 | 103
1082 | 565249 | OnTest | 0 | Test | 109:15:28.337 | 393328.337 | 9:01:00.000 | 9:07:00.100 | 9:01:00.000 | 2014-07-18 23:28 | 1800 | 58.1 | 112.44 | 592.7 | 370.7 | 519.4 | 1.9 | 148.7 | 100 | 5.4 | 20.6 | 4.47 | 96 | 90 | 89.1 | 90 | 24.4 | 39.9 | 38.7 | 95.5 | 27.8 | 998.9 | 0.73617 | 90.1 | 1.5 | 0.000806 | 84 | 0.7363 | 12.329 | -0.00127 | 98.7 | 103.2
1083 | 565550 | OnTest | 0 | Test | 109:15:58.337 | 393358.337 | 9:01:30.000 | 9:07:30.100 | 9:01:30.000 | 2014-07-18 23:28 | 1800 | 58.5 | 113.89 | 592.6 | 370.5 | 519.3 | 1.9 | 148.8 | 100.1 | 5.4 | 20.7 | 4.46 | 96 | 90 | 89.1 | 90 | 24.5 | 40 | 38.4 | 95.5 | 27.7 | 998.9 | 0.73599 | 90 | 1.503 | 0.000807 | 84.1 | 0.736 | 12.365 | -0.00127 | 98.7 | 103.2
1084 | 565851 | OnTest | 0 | Test | 109:16:28.337 | 393388.337 | 9:02:00.000 | 9:08:00.100 | 9:02:00.000 | 2014-07-18 23:29 | 1800 | 58.1 | 111.33 | 593.2 | 370.2 | 518.8 | 1.9 | 148.6 | 100 | 5.4 | 20.7 | 4.41 | 96 | 90 | 89.1 | 90 | 24.5 | 40 | 38.2 | 95.5 | 27.4 | 998.9 | 0.73666 | 90.1 | 1.498 | 0.000806 | 84 | 0.7368 | 12.253 | -0.00127 | 98.7 | 103.1
1085 | 566152 | OnTest | 0 | Test | 109:16:58.337 | 393418.337 | 9:02:30.000 | 9:08:30.100 | 9:02:30.000 | 2014-07-18 23:29 | 1799 | 55.7 | 111.56 | 593.6 | 370.2 | 518.8 | 1.9 | 148.6 | 100.1 | 5.3 | 20.8 | 4.21 | 96 | 90 | 89.1 | 90 | 24.6 | 40 | 38.1 | 95.5 | 27.3 | 998.9 | 0.7358 | 90.1 | 1.501 | 0.000805 | 83.9 | 0.7359 | 12.382 | -0.00127 | 98.7 | 102.9
1086 | 566453 | OnTest | 0 | Test | 109:17:28.337 | 393448.337 | 9:03:00.000 | 9:09:00.100 | 9:03:00.000 | 2014-07-18 23:30 | 1799 | 59.3 | 113.07 | 588 | 370.3 | 519 | 1.9 | 148.7 | 100.1 | 5.3 | 20.7 | 4.49 | 96 | 90 | 89.1 | 90 | 24.7 | 40 | 38.3 | 95.5 | 27.3 | 998.9 | 0.73605 | 90 | 1.494 | 0.000806 | 84 | 0.7361 | 12.356 | -0.00127 | 98.6 | 103.1
1087 | 566754 | OnTest | 0 | Test | 109:17:58.337 | 393478.337 | 9:03:30.000 | 9:09:30.100 | 9:03:30.000 | 2014-07-18 23:30 | 1799 | 57.1 | 115.43 | 593.1 | 370.1 | 518.8 | 1.9 | 148.7 | 100.1 | 5.3 | 20.8 | 4.35 | 96 | 90 | 89.1 | 90.1 | 24.8 | 40.1 | 38.8 | 95.5 | 27.6 | 998.9 | 0.73636 | 90.1 | 1.503 | 0.000805 | 83.9 | 0.7364 | 12.303 | -0.00127 | 98.7 | 103
1088 | 567055 | OnTest | 0 | Test | 109:18:28.337 | 393508.337 | 9:04:00.000 | 9:10:00.100 | 9:04:00.000 | 2014-07-18 23:31 | 1800 | 57.9 | 115.44 | 589 | 370.3 | 518.8 | 1.9 | 148.5 | 99.9 | 5.3 | 20.7 | 4.38 | 96 | 90.1 | 89.2 | 90.1 | 24.8 | 40 | 39.9 | 95.5 | 27.9 | 998.9 | 0.73654 | 90 | 1.504 | 0.000805 | 83.9 | 0.7366 | 12.283 | -0.00127 | 98.6 | 103
1089 | 567356 | OnTest | 0 | Test | 109:18:58.337 | 393538.337 | 9:04:30.000 | 9:10:30.100 | 9:04:30.000 | 2014-07-18 23:31 | 1800 | 57.5 | 113.06 | 586.1 | 370.5 | 519.2 | 1.9 | 148.7 | 99.9 | 5.3 | 20.7 | 4.39 | 96 | 90.1 | 89.2 | 90.1 | 24.9 | 40 | 41.1 | 95.5 | 27.5 | 998.9 | 0.73666 | 90.1 | 1.496 | 0.000806 | 84 | 0.7367 | 12.257 | -0.00127 | 98.7 | 103.1
1090 | 567657 | OnTest | 0 | Test | 109:19:28.337 | 393568.337 | 9:05:00.000 | 9:11:00.100 | 9:05:00.000 | 2014-07-18 23:32 | 1800 | 56.8 | 114.46 | 593.5 | 370.5 | 519.1 | 1.9 | 148.6 | 100.1 | 5.3 | 20.8 | 4.45 | 96 | 90.1 | 89.2 | 90.1 | 25 | 40 | 42.1 | 95.5 | 27.7 | 998.9 | 0.73636 | 90 | 1.502 | 0.000806 | 84 | 0.7363 | 12.316 | -0.00127 | 98.7 | 103.1
1091 | 567958 | OnTest | 0 | Test | 109:19:58.337 | 393598.337 | 9:05:30.000 | 9:11:30.100 | 9:05:30.000 | 2014-07-18 23:32 | 1800 | 55.8 | 113.21 | 584.3 | 370.6 | 519.1 | 1.9 | 148.6 | 100.1 | 5.3 | 20.7 | 4.34 | 96 | 90.1 | 89.2 | 90 | 25 | 39.9 | 42.7 | 95.5 | 27.9 | 998.9 | 0.73574 | 90.1 | 1.493 | 0.000806 | 84.1 | 0.7358 | 12.392 | -0.00127 | 98.7 | 103
1092 | 568259 | OnTest | 0 | Test | 109:20:28.337 | 393628.337 | 9:06:00.000 | 9:12:00.100 | 9:06:00.000 | 2014-07-18 23:33 | 1800 | 56.7 | 115.07 | 587.7 | 370.5 | 519.3 | 1.9 | 148.9 | 100.1 | 5.3 | 20.7 | 4.46 | 96 | 90.1 | 89.2 | 90.1 | 25.1 | 39.9 | 42.5 | 95.5 | 28 | 998.9 | 0.73617 | 90.1 | 1.507 | 0.000806 | 84 | 0.7363 | 12.326 | -0.00127 | 98.7 | 103.1
1093 | 568560 | OnTest | 0 | Test | 109:20:58.337 | 393658.337 | 9:06:30.000 | 9:12:30.100 | 9:06:30.000 | 2014-07-18 23:33 | 1800 | 56.2 | 113.18 | 586.9 | 370.4 | 519.1 | 1.9 | 148.8 | 99.9 | 5.3 | 20.5 | 4.35 | 96 | 90.1 | 89.2 | 90.1 | 25.2 | 40.2 | 41.5 | 95.5 | 27.9 | 998.9 | 0.73672 | 90.1 | 1.503 | 0.000806 | 84.1 | 0.7368 | 12.24 | -0.00127 | 98.7 | 103.1
1094 | 568861 | OnTest | 0 | Test | 109:21:28.337 | 393688.337 | 9:07:00.000 | 9:13:00.100 | 9:07:00.000 | 2014-07-18 23:34 | 1800 | 56 | 113.57 | 593 | 370.2 | 518.8 | 1.9 | 148.5 | 99.8 | 5.3 | 20.5 | 4.41 | 96 | 90.1 | 89.2 | 90.1 | 25.2 | 40.1 | 40.4 | 95.6 | 27.8 | 998.9 | 0.73648 | 90.2 | 1.503 | 0.000806 | 84 | 0.7367 | 12.265 | -0.00127 | 98.7 | 103.1
1095 | 569162 | OnTest | 0 | Test | 109:21:58.337 | 393718.337 | 9:07:30.000 | 9:13:30.100 | 9:07:30.000 | 2014-07-18 23:34 | 1799 | 56.1 | 111.96 | 591.3 | 369.9 | 518.4 | 1.9 | 148.4 | 100 | 5.3 | 20.4 | 4.42 | 96 | 90.1 | 89.2 | 90.1 | 25.3 | 40.1 | 39.7 | 95.6 | 28 | 998.9 | 0.73593 | 90 | 1.495 | 0.000806 | 84 | 0.736 | 12.371 | -0.00127 | 98.7 | 103.1
1096 | 569463 | OnTest | 0 | Test | 109:22:28.337 | 393748.337 | 9:08:00.000 | 9:14:00.100 | 9:08:00.000 | 2014-07-18 23:35 | 1800 | 57.6 | 110.71 | 577.1 | 370.2 | 518.9 | 1.9 | 148.7 | 99.9 | 5.3 | 20.4 | 4.47 | 96 | 90.1 | 89.2 | 90.2 | 25.4 | 40.2 | 39.2 | 95.6 | 28 | 998.9 | 0.73617 | 90.2 | 1.506 | 0.000806 | 84.1 | 0.7364 | 12.302 | -0.00127 | 98.7 | 103.2
1097 | 569764 | OnTest | 0 | Test | 109:22:58.337 | 393778.337 | 9:08:30.000 | 9:14:30.100 | 9:08:30.000 | 2014-07-18 23:35 | 1800 | 53.9 | 112.86 | 592.3 | 370 | 518.9 | 1.9 | 148.9 | 99.8 | 5.3 | 20.4 | 4.28 | 96 | 90 | 89.1 | 90.2 | 25.5 | 40.2 | 39 | 95.6 | 27.6 | 998.9 | 0.73629 | 90.1 | 1.506 | 0.000806 | 84 | 0.7365 | 12.299 | -0.00127 | 98.7 | 103
1098 | 570065 | OnTest | 0 | Test | 109:23:28.337 | 393808.337 | 9:09:00.000 | 9:15:00.100 | 9:09:00.000 | 2014-07-18 23:36 | 1800 | 53.8 | 114.68 | 596.2 | 370.1 | 518.8 | 1.9 | 148.7 | 100 | 5.4 | 20.4 | 4.31 | 96 | 90 | 89.1 | 90.2 | 25.5 | 40 | 38.8 | 95.6 | 28.1 | 998.9 | 0.73568 | 90.2 | 1.504 | 0.000805 | 83.9 | 0.736 | 12.373 | -0.00127 | 98.6 | 103
1099 | 570366 | OnTest | 0 | Test | 109:23:58.337 | 393838.337 | 9:09:30.000 | 9:15:30.100 | 9:09:30.000 | 2014-07-18 23:36 | 1800 | 54.9 | 115.61 | 593.6 | 370.1 | 518.6 | 1.9 | 148.5 | 100 | 5.3 | 20.3 | 4.42 | 96 | 90 | 89.1 | 90.2 | 25.5 | 40 | 38.6 | 95.6 | 28 | 998.9 | 0.73593 | 90.1 | 1.503 | 0.000806 | 84 | 0.7361 | 12.359 | -0.00127 | 98.7 | 103.1
1100 | 570667 | OnTest | 0 | Test | 109:24:28.337 | 393868.337 | 9:10:00.000 | 9:16:00.100 | 9:10:00.000 | 2014-07-18 23:37 | 1800 | 55.7 | 114.26 | 591.7 | 370.3 | 518.9 | 1.9 | 148.6 | 100 | 5.3 | 20.3 | 4.45 | 96 | 90 | 89.1 | 90.1 | 25.6 | 39.9 | 38.5 | 95.6 | 27.8 | 998.9 | 0.73605 | 90.1 | 1.498 | 0.000807 | 84.1 | 0.7362 | 12.337 | -0.00127 | 98.7 | 103.1
1101 | 570968 | OnTest | 0 | Test | 109:24:58.337 | 393898.337 | 9:10:30.000 | 9:16:30.100 | 9:10:30.000 | 2014-07-18 23:37 | 1800 | 51.7 | 114.67 | 594.9 | 369.9 | 518.9 | 1.9 | 149 | 100.2 | 5.3 | 20.3 | 4.28 | 96 | 90 | 89.1 | 90.1 | 25.6 | 39.9 | 38.5 | 95.6 | 27.8 | 998.9 | 0.73654 | 90 | 1.496 | 0.000807 | 84.1 | 0.7366 | 12.282 | -0.00127 | 98.8 | 103.1
1102 | 571269 | OnTest | 0 | Test | 109:25:28.337 | 393928.337 | 9:11:00.000 | 9:17:00.100 | 9:11:00.000 | 2014-07-18 23:38 | 1800 | 55.1 | 112.18 | 584.9 | 370.2 | 519 | 1.9 | 148.8 | 100 | 5.3 | 20.3 | 4.48 | 96 | 90 | 89.1 | 90.1 | 25.6 | 40.2 | 38.6 | 95.6 | 28 | 998.9 | 0.73629 | 90.1 | 1.498 | 0.000805 | 83.9 | 0.7365 | 12.298 | -0.00127 | 98.6 | 103.1
1103 | 571570 | OnTest | 0 | Test | 109:25:58.337 | 393958.337 | 9:11:30.000 | 9:17:30.100 | 9:11:30.000 | 2014-07-18 23:38 | 1800 | 56.2 | 112.9 | 593.6 | 370.5 | 519.3 | 1.9 | 148.7 | 99.9 | 5.3 | 20.3 | 4.44 | 96 | 90 | 89.1 | 90.1 | 25.7 | 40 | 39 | 95.6 | 27.7 | 998.9 | 0.73599 | 90.1 | 1.503 | 0.000806 | 84.1 | 0.7361 | 12.352 | -0.00127 | 98.7 | 103.1
1104 | 571871 | OnTest | 0 | Test | 109:26:28.337 | 393988.337 | 9:12:00.000 | 9:18:00.100 | 9:12:00.000 | 2014-07-18 23:39 | 1800 | 53.1 | 111.24 | 574.4 | 370.3 | 519.1 | 1.9 | 148.7 | 100.1 | 5.3 | 20.3 | 4.42 | 96 | 90 | 89.1 | 90.1 | 25.7 | 40 | 39.9 | 95.6 | 27.9 | 998.9 | 0.73574 | 90.1 | 1.503 | 0.000807 | 84.1 | 0.7358 | 12.395 | -0.00127 | 98.8 | 103.2
1105 | 572172 | OnTest | 0 | Test | 109:26:58.337 | 394018.337 | 9:12:30.000 | 9:18:30.100 | 9:12:30.000 | 2014-07-18 23:39 | 1800 | 51.8 | 115.15 | 593.8 | 370.6 | 519.2 | 1.9 | 148.6 | 100 | 5.3 | 20.4 | 4.41 | 96 | 90 | 89.1 | 90.1 | 25.7 | 40 | 40.8 | 95.6 | 27.6 | 998.9 | 0.73648 | 90 | 1.505 | 0.000806 | 84.1 | 0.7365 | 12.288 | -0.00127 | 98.7 | 103.1
1106 | 572473 | OnTest | 0 | Test | 109:27:28.337 | 394048.337 | 9:13:00.000 | 9:19:00.100 | 9:13:00.000 | 2014-07-18 23:40 | 1800 | 52.9 | 112.94 | 594.5 | 370.4 | 519.3 | 1.9 | 148.8 | 99.9 | 5.3 | 20.4 | 4.44 | 96 | 90 | 89.1 | 90.1 | 25.7 | 40 | 41.4 | 95.6 | 27.9 | 998.9 | 0.73629 | 90 | 1.505 | 0.000806 | 84 | 0.7363 | 12.317 | -0.00127 | 98.7 | 103.1
1107 | 572774 | OnTest | 0 | Test | 109:27:58.337 | 394078.337 | 9:13:30.000 | 9:19:30.100 | 9:13:30.000 | 2014-07-18 23:40 | 1800 | 53.9 | 112.93 | 592.7 | 370.6 | 519.5 | 1.9 | 148.9 | 100 | 5.3 | 20.4 | 4.44 | 96 | 90 | 89.1 | 90.1 | 25.7 | 40 | 41.9 | 95.6 | 27.6 | 998.9 | 0.73666 | 90 | 1.504 | 0.000807 | 84.1 | 0.7366 | 12.272 | -0.00127 | 98.7 | 103.2
1108 | 573075 | OnTest | 0 | Test | 109:28:28.337 | 394108.337 | 9:14:00.000 | 9:20:00.100 | 9:14:00.000 | 2014-07-18 23:41 | 1800 | 53.9 | 112.14 | 576.2 | 370.3 | 519 | 1.9 | 148.7 | 99.9 | 5.3 | 20.6 | 4.49 | 96 | 90 | 89.1 | 90.1 | 25.3 | 40 | 42.3 | 95.6 | 27.8 | 998.9 | 0.73666 | 90 | 1.502 | 0.000807 | 84.1 | 0.7367 | 12.261 | -0.00127 | 98.7 | 103.2
1109 | 573376 | OnTest | 0 | Test | 109:28:58.337 | 394138.337 | 9:14:30.000 | 9:20:30.100 | 9:14:30.000 | 2014-07-18 23:41 | 1800 | 51.3 | 116.16 | 593.6 | 370.1 | 518.8 | 1.9 | 148.7 | 99.8 | 5.3 | 20.6 | 4.4 | 96 | 90 | 89.1 | 90.1 | 24.9 | 39.9 | 42 | 95.6 | 28 | 998.9 | 0.73617 | 90 | 1.501 | 0.000806 | 84 | 0.7362 | 12.333 | -0.00127 | 98.7 | 103.1
1110 | 573677 | OnTest | 0 | Test | 109:29:28.337 | 394168.337 | 9:15:00.000 | 9:21:00.100 | 9:15:00.000 | 2014-07-18 23:42 | 1800 | 52.2 | 114.14 | 594.1 | 370.1 | 518.6 | 1.9 | 148.5 | 100 | 5.3 | 20.5 | 4.35 | 96 | 90 | 89.1 | 90.1 | 24.7 | 39.9 | 41.1 | 95.6 | 27.8 | 998.9 | 0.73623 | 90 | 1.502 | 0.000805 | 83.9 | 0.7362 | 12.334 | -0.00127 | 98.6 | 103
1111 | 573978 | OnTest | 0 | Test | 109:29:58.337 | 394198.337 | 9:15:30.000 | 9:21:30.100 | 9:15:30.000 | 2014-07-18 23:42 | 1800 | 51.6 | 112.61 | 596.2 | 370.4 | 519.1 | 1.9 | 148.7 | 100 | 5.3 | 20.5 | 4.4 | 96 | 90 | 89.1 | 90.1 | 24.7 | 39.9 | 40.3 | 95.6 | 28.1 | 998.9 | 0.73654 | 90 | 1.495 | 0.000807 | 84.1 | 0.7366 | 12.277 | -0.00127 | 98.7 | 103.1
1112 | 574279 | OnTest | 0 | Test | 109:30:28.337 | 394228.337 | 9:16:00.000 | 9:22:00.100 | 9:16:00.000 | 2014-07-18 23:43 | 1800 | 52.1 | 112.64 | 593.5 | 370.6 | 519.1 | 1.9 | 148.6 | 100 | 5.3 | 20.5 | 4.47 | 96 | 90 | 89.1 | 90.1 | 24.6 | 39.8 | 39.7 | 95.6 | 27.9 | 998.9 | 0.73599 | 90 | 1.501 | 0.000806 | 84 | 0.736 | 12.371 | -0.00127 | 98.7 | 103.1
1113 | 574580 | OnTest | 0 | Test | 109:30:58.337 | 394258.337 | 9:16:30.000 | 9:22:30.100 | 9:16:30.000 | 2014-07-18 23:43 | 1800 | 51.1 | 115.58 | 594.5 | 370.5 | 519.4 | 1.9 | 148.9 | 100 | 5.3 | 20.5 | 4.33 | 96 | 90 | 89 | 90.1 | 24.5 | 40 | 39.3 | 95.6 | 27.4 | 998.9 | 0.73654 | 90 | 1.502 | 0.000807 | 84.1 | 0.7366 | 12.284 | -0.00127 | 98.7 | 103
1114 | 574881 | OnTest | 0 | Test | 109:31:28.337 | 394288.337 | 9:17:00.000 | 9:23:00.100 | 9:17:00.000 | 2014-07-18 23:44 | 1800 | 49.5 | 113.79 | 592.6 | 370.3 | 519.2 | 1.9 | 148.9 | 99.9 | 5.3 | 20.5 | 4.32 | 96 | 89.9 | 89 | 90.1 | 24.5 | 39.9 | 39 | 95.6 | 27.5 | 998.9 | 0.7366 | 90 | 1.5 | 0.000807 | 84.1 | 0.7366 | 12.283 | -0.00127 | 98.7 | 103
1115 | 575182 | OnTest | 0 | Test | 109:31:58.337 | 394318.337 | 9:17:30.000 | 9:23:30.100 | 9:17:30.000 | 2014-07-18 23:44 | 1800 | 53.8 | 111.27 | 587.9 | 370.6 | 519.4 | 1.9 | 148.8 | 100 | 5.3 | 20.5 | 4.5 | 96 | 89.9 | 89 | 90.1 | 24.4 | 40 | 38.8 | 95.6 | 27.7 | 998.9 | 0.73593 | 90 | 1.479 | 0.000806 | 84 | 0.7359 | 12.387 | -0.00127 | 98.7 | 103.2
1116 | 575483 | OnTest | 0 | Test | 109:32:28.337 | 394348.337 | 9:18:00.000 | 9:24:00.100 | 9:18:00.000 | 2014-07-18 23:45 | 1800 | 52.2 | 113.36 | 590.7 | 370.5 | 519.1 | 1.9 | 148.6 | 100.1 | 5.3 | 20.5 | 4.46 | 96 | 89.9 | 89 | 90.1 | 24.4 | 39.8 | 38.7 | 95.6 | 28 | 998.9 | 0.73666 | 89.9 | 1.499 | 0.000806 | 84 | 0.7366 | 12.281 | -0.00127 | 98.7 | 103.2
1117 | 575784 | OnTest | 0 | Test | 109:32:58.337 | 394378.337 | 9:18:30.000 | 9:24:30.100 | 9:18:30.000 | 2014-07-18 23:45 | 1800 | 52.5 | 112.38 | 584.9 | 370.5 | 519.3 | 1.9 | 148.8 | 100.2 | 5.3 | 20.5 | 4.32 | 96 | 89.9 | 89 | 90.1 | 24.4 | 39.9 | 38.6 | 95.5 | 27.9 | 998.9 | 0.73623 | 90 | 1.502 | 0.000807 | 84.1 | 0.7362 | 12.335 | -0.00127 | 98.7 | 103.1
1118 | 576085 | OnTest | 0 | Test | 109:33:28.337 | 394408.337 | 9:19:00.000 | 9:25:00.100 | 9:19:00.000 | 2014-07-18 23:46 | 1800 | 52.6 | 113.2 | 592.9 | 370.6 | 519.3 | 1.9 | 148.8 | 99.9 | 5.3 | 20.5 | 4.43 | 96 | 89.9 | 89 | 90 | 24.4 | 40 | 38.6 | 95.5 | 28.2 | 998.9 | 0.73648 | 89.9 | 1.5 | 0.000807 | 84.1 | 0.7363 | 12.321 | -0.00127 | 98.7 | 103.1
1119 | 576386 | OnTest | 0 | Test | 109:33:58.337 | 394438.337 | 9:19:30.000 | 9:25:30.100 | 9:19:30.000 | 2014-07-18 23:46 | 1800 | 53.9 | 112 | 591 | 370.8 | 519.6 | 1.9 | 148.8 | 100 | 5.3 | 20.4 | 4.47 | 96 | 89.9 | 89 | 90 | 24.4 | 39.9 | 38.6 | 95.5 | 28 | 998.9 | 0.73648 | 89.9 | 1.496 | 0.000807 | 84.1 | 0.7364 | 12.306 | -0.00127 | 98.7 | 103.2
1120 | 576687 | OnTest | 0 | Test | 109:34:28.337 | 394468.337 | 9:20:00.000 | 9:26:00.100 | 9:20:00.000 | 2014-07-18 23:47 | 1800 | 54.8 | 111.84 | 588.8 | 370.7 | 519.5 | 1.9 | 148.7 | 100.1 | 5.3 | 20.5 | 4.45 | 96 | 89.9 | 89 | 89.9 | 24.4 | 40 | 38.9 | 95.5 | 27.9 | 998.9 | 0.73648 | 89.8 | 1.492 | 0.000808 | 84.1 | 0.7362 | 12.333 | -0.00127 | 98.7 | 103.1
1121 | 576988 | OnTest | 0 | Test | 109:34:58.337 | 394498.337 | 9:20:30.000 | 9:26:30.100 | 9:20:30.000 | 2014-07-18 23:47 | 1800 | 55 | 114.04 | 595.4 | 370.6 | 519.1 | 1.9 | 148.5 | 100 | 5.3 | 20.6 | 4.42 | 96 | 89.9 | 89 | 89.9 | 24.5 | 39.9 | 39.8 | 95.4 | 28 | 998.9 | 0.73684 | 89.8 | 1.501 | 0.000806 | 84 | 0.7366 | 12.27 | -0.00127 | 98.7 | 103.1
1122 | 577289 | OnTest | 0 | Test | 109:35:28.337 | 394528.337 | 9:21:00.000 | 9:27:00.100 | 9:21:00.000 | 2014-07-18 23:48 | 1800 | 54.3 | 112.88 | 590.1 | 370.8 | 519.6 | 1.9 | 148.8 | 100 | 5.3 | 20.5 | 4.37 | 96 | 90 | 89 | 89.9 | 24.6 | 39.9 | 40.7 | 95.4 | 28 | 998.9 | 0.73623 | 89.9 | 1.501 | 0.000807 | 84.1 | 0.736 | 12.361 | -0.00127 | 98.7 | 103
1123 | 577590 | OnTest | 0 | Test | 109:35:58.337 | 394558.337 | 9:21:30.000 | 9:27:30.100 | 9:21:30.000 | 2014-07-18 23:48 | 1800 | 56.1 | 112.37 | 587.7 | 370.4 | 519.2 | 1.9 | 148.8 | 99.9 | 5.3 | 20.6 | 4.4 | 96 | 90 | 89.1 | 89.9 | 24.7 | 40 | 41.5 | 95.4 | 27.9 | 998.9 | 0.73617 | 89.9 | 1.503 | 0.000807 | 84.1 | 0.7361 | 12.36 | -0.00127 | 98.7 | 103.1
1124 | 577891 | OnTest | 0 | Test | 109:36:28.337 | 394588.337 | 9:22:00.000 | 9:28:00.100 | 9:22:00.000 | 2014-07-18 23:49 | 1800 | 55.5 | 114.24 | 589.9 | 370.4 | 519.1 | 1.9 | 148.6 | 99.9 | 5.3 | 20.6 | 4.38 | 96 | 90.1 | 89.2 | 90 | 24.8 | 40 | 42.1 | 95.5 | 27.9 | 998.9 | 0.73599 | 89.9 | 1.492 | 0.000807 | 84.1 | 0.7358 | 12.398 | -0.00127 | 98.8 | 103.1
1125 | 578192 | OnTest | 0 | Test | 109:36:58.337 | 394618.337 | 9:22:30.000 | 9:28:30.100 | 9:22:30.000 | 2014-07-18 23:49 | 1800 | 56.2 | 112.72 | 594.6 | 370.5 | 519.2 | 1.9 | 148.7 | 100.1 | 5.3 | 20.7 | 4.42 | 96 | 90.1 | 89.2 | 90 | 24.9 | 40.2 | 42.5 | 95.5 | 28.3 | 998.9 | 0.73642 | 90 | 1.501 | 0.000807 | 84.1 | 0.7364 | 12.314 | -0.00127 | 98.7 | 103.1
1126 | 578493 | OnTest | 0 | Test | 109:37:28.337 | 394648.337 | 9:23:00.000 | 9:29:00.100 | 9:23:00.000 | 2014-07-18 23:50 | 1800 | 53.8 | 111.79 | 592.9 | 370.1 | 518.7 | 1.9 | 148.6 | 100.1 | 5.3 | 20.7 | 4.28 | 96 | 90.1 | 89.2 | 90 | 24.9 | 40 | 42.1 | 95.5 | 28.3 | 998.9 | 0.73623 | 90 | 1.502 | 0.000805 | 84 | 0.7363 | 12.327 | -0.00127 | 98.7 | 103
1127 | 578794 | OnTest | 0 | Test | 109:37:58.337 | 394678.337 | 9:23:30.000 | 9:29:30.100 | 9:23:30.000 | 2014-07-18 23:50 | 1800 | 56.4 | 113.33 | 593.1 | 370.3 | 519.1 | 1.9 | 148.9 | 99.9 | 5.3 | 20.6 | 4.36 | 96 | 90.1 | 89.2 | 90 | 25 | 40 | 41.2 | 95.5 | 28.4 | 998.9 | 0.73636 | 90 | 1.505 | 0.000808 | 84.2 | 0.7363 | 12.316 | -0.00127 | 98.7 | 103.1
1128 | 579095 | OnTest | 0 | Test | 109:38:28.337 | 394708.337 | 9:24:00.000 | 9:30:00.100 | 9:24:00.000 | 2014-07-18 23:51 | 1800 | 57.2 | 111.74 | 577.8 | 370.6 | 519.4 | 1.9 | 148.9 | 99.8 | 5.3 | 20.5 | 4.46 | 96 | 90.1 | 89.2 | 90 | 25.1 | 40.3 | 40.3 | 95.5 | 28.3 | 998.9 | 0.73629 | 90 | 1.502 | 0.000806 | 84 | 0.7363 | 12.325 | -0.00127 | 98.7 | 103.1
1129 | 579396 | OnTest | 0 | Test | 109:38:58.337 | 394738.337 | 9:24:30.000 | 9:30:30.100 | 9:24:30.000 | 2014-07-18 23:51 | 1799 | 55.4 | 113.73 | 592.4 | 370.3 | 519 | 1.9 | 148.7 | 99.9 | 5.3 | 20.5 | 4.36 | 96 | 90.1 | 89.2 | 90 | 25.2 | 40 | 39.7 | 95.5 | 28.2 | 998.9 | 0.73666 | 90 | 1.497 | 0.000806 | 84 | 0.7367 | 12.264 | -0.00127 | 98.7 | 103
1130 | 579697 | OnTest | 0 | Test | 109:39:28.337 | 394768.337 | 9:25:00.000 | 9:31:00.100 | 9:25:00.000 | 2014-07-18 23:52 | 1800 | 55.3 | 113.21 | 593.9 | 369.8 | 518.5 | 1.9 | 148.7 | 99.9 | 5.3 | 20.5 | 4.29 | 96 | 90.1 | 89.2 | 90 | 25.3 | 40 | 39.2 | 95.5 | 28.7 | 998.9 | 0.73629 | 90 | 1.496 | 0.000806 | 84 | 0.7363 | 12.321 | -0.00127 | 98.7 | 103
1131 | 579998 | OnTest | 0 | Test | 109:39:58.337 | 394798.337 | 9:25:30.000 | 9:31:30.100 | 9:25:30.000 | 2014-07-18 23:52 | 1800 | 58.5 | 114.83 | 592.8 | 370.7 | 519.4 | 1.9 | 148.7 | 99.9 | 5.3 | 20.5 | 4.52 | 96 | 90 | 89.1 | 90 | 25.4 | 40.1 | 39 | 95.5 | 28.7 | 998.9 | 0.73599 | 90.1 | 1.501 | 0.000807 | 84.1 | 0.7361 | 12.352 | -0.00127 | 98.7 | 103.2
1132 | 580299 | OnTest | 0 | Test | 109:40:28.337 | 394828.337 | 9:26:00.000 | 9:32:00.100 | 9:26:00.000 | 2014-07-18 23:53 | 1800 | 56.7 | 114.2 | 581.2 | 370.4 | 519.2 | 1.9 | 148.9 | 100 | 5.3 | 20.5 | 4.44 | 96 | 90 | 89.1 | 90 | 25.4 | 40.1 | 38.8 | 95.5 | 28.4 | 998.9 | 0.73611 | 90 | 1.503 | 0.000808 | 84.2 | 0.7361 | 12.358 | -0.00127 | 98.7 | 103.2
1133 | 580600 | OnTest | 0 | Test | 109:40:58.337 | 394858.337 | 9:26:30.000 | 9:32:30.100 | 9:26:30.000 | 2014-07-18 23:53 | 1800 | 55.9 | 115.85 | 594.2 | 369.9 | 518.6 | 1.9 | 148.7 | 100 | 5.3 | 20.5 | 4.41 | 96 | 90 | 89.1 | 90 | 25.5 | 40 | 38.7 | 95.5 | 28.4 | 998.9 | 0.73611 | 90 | 1.505 | 0.000806 | 84 | 0.7362 | 12.344 | -0.00127 | 98.7 | 103.1
1134 | 580901 | OnTest | 0 | Test | 109:41:28.337 | 394888.337 | 9:27:00.000 | 9:33:00.100 | 9:27:00.000 | 2014-07-18 23:54 | 1800 | 55.7 | 113.48 | 593.8 | 370.3 | 519 | 1.9 | 148.8 | 100 | 5.3 | 20.4 | 4.37 | 96 | 90 | 89.1 | 90 | 25.5 | 40 | 38.6 | 95.5 | 28.5 | 998.9 | 0.73611 | 90 | 1.495 | 0.000806 | 84 | 0.7361 | 12.348 | -0.00127 | 98.7 | 103.1
1135 | 581202 | OnTest | 0 | Test | 109:41:58.337 | 394918.337 | 9:27:30.000 | 9:33:30.100 | 9:27:30.000 | 2014-07-18 23:54 | 1799 | 56.5 | 113.65 | 594.4 | 370.5 | 519.3 | 1.9 | 148.8 | 100.1 | 5.3 | 20.5 | 4.47 | 96 | 90 | 89.1 | 90 | 25.6 | 40 | 38.6 | 95.5 | 28.2 | 998.9 | 0.7358 | 90.1 | 1.497 | 0.000806 | 84 | 0.7359 | 12.387 | -0.00127 | 98.7 | 103.2
1136 | 581503 | OnTest | 0 | Test | 109:42:28.337 | 394948.337 | 9:28:00.000 | 9:34:00.100 | 9:28:00.000 | 2014-07-18 23:55 | 1800 | 54.9 | 113.86 | 592.4 | 370.4 | 519.2 | 1.9 | 148.8 | 99.9 | 5.3 | 20.5 | 4.44 | 96 | 90 | 89.1 | 90 | 25.6 | 39.9 | 38.6 | 95.5 | 28.2 | 998.9 | 0.73605 | 90 | 1.503 | 0.000806 | 84 | 0.736 | 12.364 | -0.00127 | 98.7 | 103.1
1137 | 581804 | OnTest | 0 | Test | 109:42:58.337 | 394978.337 | 9:28:30.000 | 9:34:30.100 | 9:28:30.000 | 2014-07-18 23:55 | 1800 | 56.2 | 112.4 | 594.7 | 370.2 | 519 | 1.9 | 148.8 | 100.1 | 5.3 | 20.5 | 4.43 | 96 | 90 | 89.1 | 90 | 25.7 | 40.1 | 38.9 | 95.5 | 28.7 | 998.9 | 0.73587 | 90 | 1.504 | 0.000806 | 84 | 0.7359 | 12.385 | -0.00127 | 98.7 | 103.2
1138 | 582105 | OnTest | 0 | Test | 109:43:28.337 | 395008.337 | 9:29:00.000 | 9:35:00.100 | 9:29:00.000 | 2014-07-18 23:56 | 1800 | 54.9 | 112.92 | 590.7 | 370.3 | 518.9 | 1.9 | 148.6 | 100.2 | 5.3 | 20.6 | 4.36 | 96 | 90 | 89.1 | 90 | 25.7 | 40 | 39.7 | 95.5 | 28.5 | 998.9 | 0.7358 | 90 | 1.503 | 0.000806 | 84 | 0.7358 | 12.397 | -0.00127 | 98.7 | 103.1
1139 | 582406 | OnTest | 0 | Test | 109:43:58.337 | 395038.337 | 9:29:30.000 | 9:35:30.100 | 9:29:30.000 | 2014-07-18 23:56 | 1800 | 56.5 | 113.45 | 589.8 | 370.4 | 519.1 | 1.9 | 148.7 | 100.1 | 5.3 | 20.7 | 4.43 | 96 | 90 | 89.1 | 89.9 | 25.8 | 39.9 | 40.6 | 95.5 | 28.3 | 998.9 | 0.73623 | 89.9 | 1.498 | 0.000805 | 83.9 | 0.7361 | 12.349 | -0.00127 | 98.7 | 103.1
1140 | 582707 | OnTest | 0 | Test | 109:44:28.337 | 395068.337 | 9:30:00.000 | 9:36:00.100 | 9:30:00.000 | 2014-07-18 23:57 | 1800 | 55.1 | 114.15 | 594.3 | 370 | 518.6 | 2 | 148.6 | 100 | 5.3 | 20.7 | 4.38 | 96 | 90 | 89.1 | 89.9 | 25.8 | 40 | 41.3 | 95.5 | 28.2 | 998.9 | 0.73623 | 89.9 | 1.495 | 0.000806 | 84 | 0.7361 | 12.347 | -0.00127 | 98.7 | 103.1
1141 | 583008 | OnTest | 0 | Test | 109:44:58.337 | 395098.337 | 9:30:30.000 | 9:36:30.100 | 9:30:30.000 | 2014-07-18 23:57 | 1800 | 57.3 | 113.58 | 595.2 | 370.5 | 519.4 | 2 | 148.9 | 99.9 | 5.3 | 20.7 | 4.43 | 96 | 90 | 89.1 | 90 | 25.7 | 40 | 41.9 | 95.5 | 28.4 | 998.9 | 0.7366 | 90.1 | 1.501 | 0.000806 | 84 | 0.7367 | 12.263 | -0.00127 | 98.7 | 103.1
1142 | 583309 | OnTest | 0 | Test | 109:45:28.337 | 395128.337 | 9:31:00.000 | 9:37:00.100 | 9:31:00.000 | 2014-07-18 23:58 | 1800 | 54 | 112.42 | 593 | 370.4 | 519.1 | 2 | 148.7 | 99.9 | 5.3 | 20.9 | 4.29 | 96 | 90.1 | 89.2 | 90 | 25.3 | 40 | 42.2 | 95.5 | 28.5 | 998.9 | 0.73587 | 90 | 1.499 | 0.000808 | 84.2 | 0.7359 | 12.39 | -0.00127 | 98.7 | 103
1143 | 583610 | OnTest | 0 | Test | 109:45:58.337 | 395158.337 | 9:31:30.000 | 9:37:30.100 | 9:31:30.000 | 2014-07-18 23:58 | 1800 | 54.4 | 113.09 | 591.5 | 370.2 | 518.9 | 2 | 148.7 | 100 | 5.3 | 20.8 | 4.39 | 96 | 90.1 | 89.1 | 90 | 24.9 | 40.1 | 42.2 | 95.5 | 28.4 | 998.9 | 0.73617 | 90 | 1.502 | 0.000805 | 84 | 0.7362 | 12.332 | -0.00127 | 98.6 | 103
1144 | 583911 | OnTest | 0 | Test | 109:46:28.337 | 395188.337 | 9:32:00.000 | 9:38:00.100 | 9:32:00.000 | 2014-07-18 23:59 | 1801 | 54.9 | 112.74 | 593.9 | 370.4 | 519.1 | 2 | 148.6 | 99.8 | 5.3 | 20.7 | 4.52 | 96 | 90 | 89.1 | 90 | 24.8 | 40.1 | 41.4 | 95.5 | 28.4 | 998.9 | 0.73599 | 90.1 | 1.503 | 0.000807 | 84.1 | 0.7361 | 12.359 | -0.00127 | 98.7 | 103.2
1145 | 584212 | OnTest | 0 | Test | 109:46:58.337 | 395218.337 | 9:32:30.000 | 9:38:30.100 | 9:32:30.000 | 2014-07-18 23:59 | 1800 | 55.8 | 112.58 | 591 | 370.2 | 518.9 | 2 | 148.6 | 100.1 | 5.3 | 20.6 | 4.45 | 96 | 90 | 89.1 | 90 | 24.7 | 40 | 40.5 | 95.5 | 28.4 | 998.9 | 0.73642 | 90 | 1.501 | 0.000806 | 84 | 0.7365 | 12.295 | -0.00127 | 98.7 | 103.1
1146 | 584513 | OnTest | 0 | Test | 109:47:28.337 | 395248.337 | 9:33:00.000 | 9:39:00.100 | 9:33:00.000 | 2014-07-19 | 1800 | 54.8 | 111.56 | 571.8 | 370.4 | 519.3 | 2 | 148.9 | 99.9 | 5.3 | 20.6 | 4.27 | 96 | 90 | 89.1 | 90 | 24.6 | 40.3 | 39.8 | 95.5 | 28.6 | 998.9 | 0.73574 | 90 | 1.497 | 0.000805 | 83.9 | 0.7358 | 12.4 | -0.00127 | 98.5 | 102.8
1147 | 584814 | OnTest | 0 | Test | 109:47:58.337 | 395278.337 | 9:33:30.000 | 9:39:30.100 | 9:33:30.000 | 2014-07-19 | 1800 | 55.3 | 114.09 | 592.5 | 370.3 | 519.1 | 2 | 148.7 | 99.9 | 5.3 | 20.5 | 4.48 | 96 | 90 | 89.1 | 90 | 24.6 | 40 | 39.4 | 95.5 | 28.3 | 998.9 | 0.73568 | 89.9 | 1.5 | 0.000805 | 83.9 | 0.7356 | 12.43 | -0.00127 | 98.7 | 103.1
1148 | 585115 | OnTest | 0 | Test | 109:48:28.337 | 395308.337 | 9:34:00.000 | 9:40:00.100 | 9:34:00.000 | 2014-07-19 00:01 | 1800 | 55.6 | 112.13 | 581.7 | 370.6 | 519.5 | 2 | 148.9 | 100 | 5.3 | 20.5 | 4.42 | 96 | 90 | 89 | 90 | 24.5 | 40.2 | 39.1 | 95.5 | 28 | 998.9 | 0.73519 | 90 | 1.505 | 0.000807 | 84.1 | 0.7352 | 12.487 | -0.00127 | 98.7 | 103.1
1149 | 585416 | OnTest | 0 | Test | 109:48:58.337 | 395338.337 | 9:34:30.000 | 9:40:30.100 | 9:34:30.000 | 2014-07-19 00:01 | 1800 | 55.2 | 114.68 | 594.1 | 370.6 | 519.1 | 2 | 148.6 | 100 | 5.3 | 20.5 | 4.47 | 96 | 89.9 | 89 | 90 | 24.5 | 40 | 38.9 | 95.5 | 28.4 | 998.9 | 0.73617 | 90 | 1.495 | 0.000806 | 84 | 0.7362 | 12.343 | -0.00127 | 98.7 | 103.2
1150 | 585717 | OnTest | 0 | Test | 109:49:28.337 | 395368.337 | 9:35:00.000 | 9:41:00.100 | 9:35:00.000 | 2014-07-19 00:02 | 1800 | 56.1 | 113.1 | 576.9 | 370.6 | 519.3 | 2 | 148.8 | 99.9 | 5.3 | 20.4 | 4.37 | 96 | 90 | 89.1 | 90 | 24.5 | 40 | 38.7 | 95.5 | 28.5 | 998.9 | 0.73556 | 90 | 1.5 | 0.000805 | 83.9 | 0.7356 | 12.433 | -0.00127 | 98.7 | 103
1151 | 586018 | OnTest | 0 | Test | 109:49:58.337 | 395398.337 | 9:35:30.000 | 9:41:30.100 | 9:35:30.000 | 2014-07-19 00:02 | 1800 | 55.6 | 115.97 | 593.3 | 370.5 | 519.2 | 2 | 148.7 | 99.9 | 5.3 | 20.4 | 4.46 | 96 | 90 | 89.1 | 90 | 24.5 | 40 | 38.6 | 95.5 | 28.4 | 998.9 | 0.73611 | 89.9 | 1.495 | 0.000807 | 84 | 0.736 | 12.362 | -0.00127 | 98.7 | 103.2
1152 | 586319 | OnTest | 0 | Test | 109:50:28.337 | 395428.337 | 9:36:00.000 | 9:42:00.100 | 9:36:00.000 | 2014-07-19 00:03 | 1800 | 54.6 | 113.44 | 590.2 | 370.4 | 519.3 | 2 | 148.8 | 100 | 5.3 | 20.4 | 4.44 | 96 | 89.9 | 89 | 90 | 24.6 | 40 | 38.5 | 95.5 | 27.9 | 998.9 | 0.7355 | 90 | 1.496 | 0.000808 | 84.2 | 0.7355 | 12.442 | -0.00127 | 98.8 | 103.2
1153 | 586620 | OnTest | 0 | Test | 109:50:58.337 | 395458.337 | 9:36:30.000 | 9:42:30.100 | 9:36:30.000 | 2014-07-19 00:03 | 1801 | 54.3 | 114.24 | 594.6 | 370.4 | 519.4 | 2 | 149 | 100 | 5.3 | 20.4 | 4.4 | 96 | 89.9 | 89 | 89.9 | 24.6 | 40 | 38.5 | 95.5 | 28 | 998.9 | 0.73617 | 89.8 | 1.502 | 0.000807 | 84 | 0.7359 | 12.376 | -0.00127 | 98.7 | 103.1
1154 | 586921 | OnTest | 0 | Test | 109:51:28.337 | 395488.337 | 9:37:00.000 | 9:43:00.100 | 9:37:00.000 | 2014-07-19 00:04 | 1800 | 55.1 | 112.62 | 591.9 | 370.6 | 519.4 | 2 | 148.8 | 99.9 | 5.3 | 20.4 | 4.39 | 96 | 89.9 | 89 | 89.9 | 24.6 | 40 | 38.7 | 95.5 | 28.5 | 998.9 | 0.7358 | 90 | 1.493 | 0.000806 | 84 | 0.7358 | 12.401 | -0.00127 | 98.7 | 103.1
1155 | 587222 | OnTest | 0 | Test | 109:51:58.337 | 395518.337 | 9:37:30.000 | 9:43:30.100 | 9:37:30.000 | 2014-07-19 00:04 | 1800 | 54.5 | 114.2 | 594.1 | 370.5 | 519.3 | 2 | 148.8 | 100 | 5.3 | 20.5 | 4.41 | 96 | 90 | 89.1 | 90 | 24.7 | 40 | 39.5 | 95.5 | 28.3 | 998.9 | 0.73587 | 89.9 | 1.497 | 0.000807 | 84.1 | 0.7357 | 12.409 | -0.00127 | 98.7 | 103.1
1156 | 587523 | OnTest | 0 | Test | 109:52:28.337 | 395548.337 | 9:38:00.000 | 9:44:00.100 | 9:38:00.000 | 2014-07-19 00:05 | 1800 | 53.8 | 113.56 | 591.4 | 370.3 | 519 | 2 | 148.7 | 99.8 | 5.3 | 20.5 | 4.34 | 96 | 90 | 89.1 | 90 | 24.8 | 40 | 40.6 | 95.5 | 28.5 | 998.9 | 0.73574 | 90 | 1.491 | 0.000806 | 84 | 0.7358 | 12.4 | -0.00127 | 98.7 | 103
1157 | 587824 | OnTest | 0 | Test | 109:52:58.337 | 395578.337 | 9:38:30.000 | 9:44:30.100 | 9:38:30.000 | 2014-07-19 00:05 | 1800 | 53.6 | 112.51 | 588.2 | 370.4 | 519.2 | 2 | 148.8 | 99.9 | 5.3 | 20.5 | 4.51 | 96 | 90 | 89.2 | 90 | 24.9 | 40 | 41.6 | 95.5 | 28.6 | 998.9 | 0.73568 | 90 | 1.501 | 0.000805 | 84 | 0.7356 | 12.422 | -0.00127 | 98.7 | 103.2
1158 | 588125 | OnTest | 0 | Test | 109:53:28.337 | 395608.337 | 9:39:00.000 | 9:45:00.100 | 9:39:00.000 | 2014-07-19 00:06 | 1800 | 51.2 | 113.1 | 593.6 | 370.3 | 519 | 2 | 148.7 | 99.9 | 5.3 | 20.5 | 4.31 | 96 | 90.1 | 89.2 | 90 | 25 | 40 | 42.3 | 95.5 | 28.4 | 998.9 | 0.73599 | 90.1 | 1.505 | 0.000805 | 83.9 | 0.7361 | 12.357 | -0.00127 | 98.6 | 102.9
1159 | 588426 | OnTest | 0 | Test | 109:53:58.337 | 395638.337 | 9:39:30.000 | 9:45:30.100 | 9:39:30.000 | 2014-07-19 00:06 | 1800 | 51 | 113.93 | 594.9 | 370.3 | 519.2 | 2 | 148.9 | 99.8 | 5.3 | 20.6 | 4.36 | 96 | 90.1 | 89.2 | 90 | 25.2 | 40 | 42.7 | 95.5 | 28.4 | 998.9 | 0.73623 | 90 | 1.502 | 0.000805 | 83.9 | 0.7362 | 12.332 | -0.00127 | 98.6 | 103
1160 | 588727 | OnTest | 0 | Test | 109:54:28.337 | 395668.337 | 9:40:00.000 | 9:46:00.100 | 9:40:00.000 | 2014-07-19 00:07 | 1800 | 49.7 | 114.93 | 591.8 | 370.4 | 519.2 | 2 | 148.8 | 100 | 5.3 | 20.4 | 4.47 | 96 | 90.1 | 89.2 | 90.1 | 25.3 | 39.9 | 42.1 | 95.5 | 28.3 | 998.9 | 0.73593 | 90.1 | 1.502 | 0.000806 | 84 | 0.7361 | 12.359 | -0.00127 | 98.7 | 103.2
1161 | 589028 | OnTest | 0 | Test | 109:54:58.337 | 395698.337 | 9:40:30.000 | 9:46:30.100 | 9:40:30.000 | 2014-07-19 00:07 | 1800 | 48.8 | 115.98 | 593.6 | 370.4 | 519.1 | 2 | 148.8 | 99.9 | 5.3 | 20.4 | 4.44 | 96 | 90.1 | 89.2 | 90.1 | 25.4 | 40 | 41.1 | 95.6 | 28.8 | 998.9 | 0.73501 | 89.9 | 1.501 | 0.000806 | 84 | 0.7349 | 12.535 | -0.00127 | 98.7 | 103.1
1162 | 589329 | OnTest | 0 | Test | 109:55:28.337 | 395728.337 | 9:41:00.000 | 9:47:00.100 | 9:41:00.000 | 2014-07-19 00:08 | 1800 | 46.7 | 114.01 | 592.4 | 370.1 | 519.1 | 2 | 148.9 | 99.8 | 5.4 | 20.4 | 4.33 | 96 | 90.1 | 89.2 | 90.1 | 25.5 | 40 | 40.2 | 95.6 | 28.6 | 998.9 | 0.73611 | 90.1 | 1.496 | 0.000805 | 83.9 | 0.7363 | 12.326 | -0.00127 | 98.6 | 103
1163 | 589630 | OnTest | 0 | Test | 109:55:58.337 | 395758.337 | 9:41:30.000 | 9:47:30.100 | 9:41:30.000 | 2014-07-19 00:08 | 1800 | 49.4 | 111.96 | 582.1 | 370.5 | 519.4 | 2 | 148.9 | 100.1 | 5.4 | 20.4 | 4.45 | 96 | 90 | 89.1 | 90.1 | 25.5 | 40 | 39.6 | 95.6 | 28.5 | 998.9 | 0.73605 | 90.1 | 1.502 | 0.000804 | 83.9 | 0.7361 | 12.349 | -0.00127 | 98.7 | 103.1
1164 | 589931 | OnTest | 0 | Test | 109:56:28.337 | 395788.337 | 9:42:00.000 | 9:48:00.100 | 9:42:00.000 | 2014-07-19 00:09 | 1800 | 48.7 | 113.16 | 588.7 | 370.4 | 519.2 | 2 | 148.8 | 99.8 | 5.3 | 20.4 | 4.46 | 96 | 90 | 89.1 | 90.1 | 25.5 | 40.1 | 39.2 | 95.6 | 28.5 | 998.9 | 0.73593 | 90.1 | 1.501 | 0.000804 | 83.9 | 0.736 | 12.365 | -0.00127 | 98.6 | 103.1
1165 | 590232 | OnTest | 0 | Test | 109:56:58.337 | 395818.337 | 9:42:30.000 | 9:48:30.100 | 9:42:30.000 | 2014-07-19 00:09 | 1800 | 48.7 | 115.79 | 595.2 | 370.1 | 519 | 2 | 148.9 | 100.1 | 5.4 | 20.3 | 4.46 | 96 | 90 | 89.1 | 90.1 | 25.6 | 40 | 38.9 | 95.5 | 28.5 | 998.9 | 0.73544 | 90 | 1.495 | 0.000806 | 84 | 0.7354 | 12.461 | -0.00127 | 98.7 | 103.2
1166 | 590533 | OnTest | 0 | Test | 109:57:28.337 | 395848.337 | 9:43:00.000 | 9:49:00.100 | 9:43:00.000 | 2014-07-19 00:10 | 1800 | 51.3 | 115.58 | 593.1 | 370.3 | 518.8 | 2 | 148.6 | 100 | 5.3 | 20.3 | 4.39 | 96 | 90 | 89.1 | 90.1 | 25.6 | 39.9 | 38.7 | 95.6 | 28.3 | 998.9 | 0.73617 | 90.1 | 1.493 | 0.000806 | 84 | 0.7363 | 12.318 | -0.00127 | 98.7 | 103.1
1167 | 590834 | OnTest | 0 | Test | 109:57:58.337 | 395878.337 | 9:43:30.000 | 9:49:30.100 | 9:43:30.000 | 2014-07-19 00:10 | 1800 | 51.4 | 111.31 | 585 | 370.4 | 519.2 | 2 | 148.8 | 100 | 5.4 | 20.4 | 4.45 | 96 | 89.9 | 89.1 | 90 | 25.7 | 40 | 38.6 | 95.5 | 28.3 | 998.9 | 0.73568 | 89.9 | 1.492 | 0.000807 | 84.1 | 0.7356 | 12.427 | -0.00127 | 98.7 | 103.2
1168 | 591135 | OnTest | 0 | Test | 109:58:28.337 | 395908.337 | 9:44:00.000 | 9:50:00.100 | 9:44:00.000 | 2014-07-19 00:11 | 1800 | 53 | 111.97 | 591.5 | 370.4 | 519.3 | 2 | 148.9 | 99.9 | 5.4 | 20.4 | 4.45 | 96 | 90 | 89.1 | 90 | 25.6 | 39.9 | 38.5 | 95.5 | 28.1 | 998.9 | 0.7358 | 90 | 1.5 | 0.000806 | 84 | 0.7358 | 12.4 | -0.00127 | 98.7 | 103.2
1169 | 591436 | OnTest | 0 | Test | 109:58:58.337 | 395938.337 | 9:44:30.000 | 9:50:30.100 | 9:44:30.000 | 2014-07-19 00:11 | 1800 | 51.7 | 111.52 | 581.9 | 370.6 | 519.4 | 2 | 148.9 | 99.8 | 5.4 | 20.4 | 4.46 | 96 | 89.9 | 89 | 90 | 25.3 | 39.9 | 38.4 | 95.5 | 28.4 | 998.9 | 0.73593 | 90 | 1.503 | 0.000806 | 84 | 0.7359 | 12.379 | -0.00127 | 98.7 | 103.2
1170 | 591737 | OnTest | 0 | Test | 109:59:28.337 | 395968.337 | 9:45:00.000 | 9:51:00.100 | 9:45:00.000 | 2014-07-19 00:12 | 1800 | 51.1 | 115.8 | 594.7 | 370.3 | 519 | 2 | 148.7 | 100.2 | 5.3 | 20.6 | 4.42 | 96 | 90 | 89 | 90 | 24.9 | 40 | 38.5 | 95.5 | 28.4 | 998.9 | 0.73599 | 89.9 | 1.498 | 0.000805 | 83.9 | 0.7359 | 12.389 | -0.00127 | 98.7 | 103.1
1171 | 592038 | OnTest | 0 | Test | 109:59:58.337 | 395998.337 | 9:45:30.000 | 9:51:30.100 | 9:45:30.000 | 2014-07-19 00:12 | 1800 | 51.1 | 113.61 | 586.9 | 370.4 | 519 | 2 | 148.6 | 100 | 5.3 | 20.6 | 4.34 | 96 | 90 | 89.1 | 90 | 24.7 | 40.1 | 39.2 | 95.5 | 28.2 | 998.9 | 0.7358 | 89.9 | 1.495 | 0.000806 | 84.1 | 0.7357 | 12.409 | -0.00127 | 98.7 | 103
1172 | 592339 | OnTest | 0 | Test | 110:00:28.337 | 396028.337 | 9:46:00.000 | 9:52:00.100 | 9:46:00.000 | 2014-07-19 00:13 | 1800 | 52.8 | 113.46 | 592.8 | 370.5 | 519.3 | 2 | 148.8 | 100 | 5.3 | 20.6 | 4.38 | 96 | 90 | 89 | 90 | 24.7 | 39.9 | 40.3 | 95.5 | 28.6 | 998.9 | 0.73593 | 90 | 1.504 | 0.000805 | 83.9 | 0.7359 | 12.383 | -0.00127 | 98.7 | 103
1173 | 592640 | OnTest | 0 | Test | 110:00:58.337 | 396058.337 | 9:46:30.000 | 9:52:30.100 | 9:46:30.000 | 2014-07-19 00:13 | 1800 | 52.3 | 111.96 | 570.9 | 370.5 | 519.2 | 2 | 148.7 | 99.9 | 5.3 | 20.7 | 4.5 | 96 | 90 | 89.1 | 90 | 24.7 | 40.2 | 41.4 | 95.5 | 28.5 | 998.9 | 0.73531 | 90 | 1.505 | 0.000805 | 83.9 | 0.7353 | 12.472 | -0.00127 | 98.7 | 103.2
1174 | 592941 | OnTest | 0 | Test | 110:01:28.337 | 396088.337 | 9:47:00.000 | 9:53:00.100 | 9:47:00.000 | 2014-07-19 00:14 | 1800 | 51 | 114.22 | 592 | 370.2 | 519 | 2 | 148.8 | 100 | 5.3 | 20.8 | 4.36 | 96 | 90 | 89.1 | 90 | 24.7 | 40.1 | 42.3 | 95.5 | 28.7 | 998.9 | 0.73568 | 89.9 | 1.499 | 0.000806 | 84 | 0.7356 | 12.43 | -0.00127 | 98.7 | 103.1
1175 | 593242 | OnTest | 0 | Test | 110:01:58.337 | 396118.337 | 9:47:30.000 | 9:53:30.100 | 9:47:30.000 | 2014-07-19 00:14 | 1800 | 50.1 | 112.28 | 580.8 | 370.4 | 519.1 | 2 | 148.8 | 100 | 5.3 | 20.8 | 4.36 | 96 | 90 | 89.1 | 90 | 24.6 | 40.3 | 42.9 | 95.5 | 28.6 | 998.9 | 0.73513 | 90 | 1.5 | 0.000804 | 83.8 | 0.7352 | 12.493 | -0.00127 | 98.7 | 103
1176 | 593543 | OnTest | 0 | Test | 110:02:28.337 | 396148.337 | 9:48:00.000 | 9:54:00.100 | 9:48:00.000 | 2014-07-19 00:15 | 1800 | 51.1 | 113.85 | 593.8 | 370 | 518.8 | 2 | 148.8 | 100 | 5.3 | 20.8 | 4.5 | 96 | 90 | 89.1 | 90 | 24.6 | 40.1 | 42.4 | 95.5 | 28.3 | 998.9 | 0.73642 | 90.1 | 1.502 | 0.000804 | 83.8 | 0.7365 | 12.294 | -0.00127 | 98.7 | 103.1
1177 | 593844 | OnTest | 0 | Test | 110:02:58.337 | 396178.337 | 9:48:30.000 | 9:54:30.100 | 9:48:30.000 | 2014-07-19 00:15 | 1800 | 49.6 | 112.14 | 586 | 370.2 | 519 | 2 | 148.8 | 100 | 5.3 | 20.7 | 4.47 | 96 | 90.1 | 89.2 | 90.1 | 24.5 | 40.1 | 41.3 | 95.5 | 28.2 | 998.9 | 0.73568 | 90.1 | 1.498 | 0.000806 | 84 | 0.7358 | 12.405 | -0.00127 | 98.7 | 103.2
1178 | 594145 | OnTest | 0 | Test | 110:03:28.337 | 396208.337 | 9:49:00.000 | 9:55:00.100 | 9:49:00.000 | 2014-07-19 00:16 | 1800 | 50.7 | 114.32 | 592.3 | 370.2 | 518.7 | 2 | 148.5 | 100.1 | 5.4 | 20.8 | 4.38 | 96 | 90 | 89.1 | 90 | 24.5 | 40 | 40.2 | 95.5 | 28.4 | 998.9 | 0.73531 | 90.1 | 1.499 | 0.000807 | 84.1 | 0.7354 | 12.462 | -0.00127 | 98.7 | 103.1
1179 | 594446 | OnTest | 0 | Test | 110:03:58.337 | 396238.337 | 9:49:30.000 | 9:55:30.100 | 9:49:30.000 | 2014-07-19 00:16 | 1800 | 53.3 | 112.66 | 593.3 | 370.4 | 519.5 | 2 | 149 | 100 | 5.4 | 20.7 | 4.43 | 96 | 90 | 89.1 | 90 | 24.6 | 40 | 39.5 | 95.5 | 28.4 | 998.9 | 0.73544 | 90 | 1.503 | 0.000806 | 84 | 0.7355 | 12.451 | -0.00127 | 98.7 | 103.1
1180 | 594747 | OnTest | 0 | Test | 110:04:28.337 | 396268.337 | 9:50:00.000 | 9:56:00.100 | 9:50:00.000 | 2014-07-19 00:17 | 1800 | 53.2 | 113.38 | 592.9 | 370.4 | 519 | 2 | 148.6 | 100.1 | 5.4 | 20.7 | 4.49 | 96 | 90 | 89.1 | 90 | 24.6 | 40 | 39 | 95.5 | 28.3 | 998.9 | 0.73642 | 89.9 | 1.504 | 0.000806 | 84 | 0.7363 | 12.316 | -0.00127 | 98.7 | 103.2
1181 | 595048 | OnTest | 0 | Test | 110:04:58.337 | 396298.337 | 9:50:30.000 | 9:56:30.100 | 9:50:30.000 | 2014-07-19 00:17 | 1800 | 52.9 | 112.01 | 588.7 | 370.5 | 519.2 | 2 | 148.6 | 100 | 5.4 | 20.7 | 4.53 | 96 | 90 | 89.1 | 90 | 24.6 | 40.1 | 38.7 | 95.5 | 28.5 | 998.9 | 0.73617 | 90.1 | 1.505 | 0.000806 | 84 | 0.7363 | 12.328 | -0.00127 | 98.7 | 103.2
1182 | 595349 | OnTest | 0 | Test | 110:05:28.337 | 396328.337 | 9:51:00.000 | 9:57:00.100 | 9:51:00.000 | 2014-07-19 00:18 | 1800 | 54.3 | 113.75 | 593.1 | 370.1 | 518.8 | 2 | 148.7 | 100.1 | 5.4 | 20.6 | 4.41 | 96 | 90 | 89.1 | 90 | 24.7 | 40 | 38.5 | 95.5 | 28.5 | 998.9 | 0.73568 | 89.9 | 1.499 | 0.000804 | 83.8 | 0.7356 | 12.43 | -0.00127 | 98.7 | 103.1
1183 | 595650 | OnTest | 0 | Test | 110:05:58.337 | 396358.337 | 9:51:30.000 | 9:57:30.100 | 9:51:30.000 | 2014-07-19 00:18 | 1800 | 51.8 | 113.33 | 583 | 370.3 | 519.1 | 2 | 148.7 | 100 | 5.4 | 20.6 | 4.37 | 96 | 90 | 89.1 | 90 | 24.8 | 40 | 38.3 | 95.5 | 28.5 | 998.9 | 0.73593 | 90 | 1.49 | 0.000805 | 84 | 0.7359 | 12.384 | -0.00127 | 98.7 | 103
1184 | 595951 | OnTest | 0 | Test | 110:06:28.337 | 396388.337 | 9:52:00.000 | 9:58:00.100 | 9:52:00.000 | 2014-07-19 00:19 | 1799 | 53.9 | 115.49 | 593.4 | 370.3 | 519.3 | 2 | 149 | 100.1 | 5.4 | 20.6 | 4.43 | 96 | 90 | 89.1 | 90 | 24.9 | 40 | 38.3 | 95.5 | 28.8 | 998.9 | 0.73531 | 90 | 1.506 | 0.000805 | 84 | 0.7353 | 12.478 | -0.00127 | 98.7 | 103.1
1185 | 596252 | OnTest | 0 | Test | 110:06:58.337 | 396418.337 | 9:52:30.000 | 9:58:30.100 | 9:52:30.000 | 2014-07-19 00:19 | 1800 | 51.8 | 112.23 | 584.9 | 370.5 | 519.4 | 2 | 148.9 | 100 | 5.4 | 20.4 | 4.39 | 96 | 90 | 89.1 | 89.9 | 25 | 40.2 | 38.4 | 95.5 | 28.7 | 998.9 | 0.73648 | 90 | 1.503 | 0.000805 | 83.9 | 0.7365 | 12.292 | -0.00127 | 98.7 | 103.1
1186 | 596553 | OnTest | 0 | Test | 110:07:28.337 | 396448.337 | 9:53:00.000 | 9:59:00.100 | 9:53:00.000 | 2014-07-19 00:20 | 1801 | 51.6 | 113.61 | 592.8 | 370.5 | 519.2 | 2 | 148.6 | 100 | 5.3 | 20.4 | 4.44 | 96 | 90 | 89.1 | 89.9 | 25.1 | 40 | 38.8 | 95.5 | 28.6 | 998.9 | 0.73599 | 90 | 1.496 | 0.000806 | 84 | 0.7359 | 12.379 | -0.00127 | 98.7 | 103.1
1187 | 596854 | OnTest | 0 | Test | 110:07:58.337 | 396478.337 | 9:53:30.000 | 9:59:30.100 | 9:53:30.000 | 2014-07-19 00:20 | 1800 | 51.1 | 112.53 | 587.5 | 370.3 | 518.9 | 2 | 148.7 | 100 | 5.3 | 20.5 | 4.31 | 96 | 90 | 89.1 | 89.9 | 25.2 | 40.1 | 39.8 | 95.5 | 28.3 | 998.9 | 0.73489 | 89.9 | 1.497 | 0.000805 | 83.9 | 0.7348 | 12.553 | -0.00127 | 98.7 | 103
1188 | 597155 | OnTest | 0 | Test | 110:08:28.337 | 396508.337 | 9:54:00.000 | 10:00:00.100 | 9:54:00.000 | 2014-07-19 00:21 | 1800 | 52.5 | 115.06 | 593.3 | 370.6 | 519.5 | 2 | 148.9 | 100.1 | 5.3 | 20.5 | 4.35 | 96 | 90 | 89.1 | 89.9 | 25.3 | 40 | 40.8 | 95.4 | 28.5 | 998.9 | 0.73562 | 89.9 | 1.497 | 0.000806 | 83.9 | 0.7355 | 12.44 | -0.00127 | 98.7 | 103
1189 | 597456 | OnTest | 0 | Test | 110:08:58.337 | 396538.337 | 9:54:30.000 | 10:00:30.100 | 9:54:30.000 | 2014-07-19 00:21 | 1800 | 54.2 | 114.43 | 587.9 | 370.7 | 519.5 | 2 | 148.8 | 99.8 | 5.3 | 20.5 | 4.43 | 96 | 90 | 89.1 | 89.9 | 25.4 | 40 | 41.6 | 95.4 | 28.8 | 998.9 | 0.73605 | 90 | 1.502 | 0.000806 | 84 | 0.736 | 12.362 | -0.00127 | 98.7 | 103.1
1190 | 597757 | OnTest | 0 | Test | 110:09:28.337 | 396568.337 | 9:55:00.000 | 10:01:00.100 | 9:55:00.000 | 2014-07-19 00:22 | 1801 | 52.5 | 114.15 | 595.1 | 370.6 | 519.5 | 2 | 148.9 | 99.9 | 5.3 | 20.5 | 4.39 | 96 | 90 | 89.1 | 89.9 | 25.5 | 40 | 42.3 | 95.4 | 28.8 | 998.9 | 0.73513 | 89.9 | 1.502 | 0.000806 | 84 | 0.7351 | 12.511 | -0.00127 | 98.6 | 103
1191 | 598058 | OnTest | 0 | Test | 110:09:58.337 | 396598.337 | 9:55:30.000 | 10:01:30.100 | 9:55:30.000 | 2014-07-19 00:22 | 1801 | 50.2 | 112.6 | 593 | 370.2 | 519 | 2 | 148.8 | 100 | 5.3 | 20.5 | 4.28 | 96 | 90 | 89.1 | 90 | 25.6 | 40 | 42.6 | 95.5 | 28.8 | 998.9 | 0.73574 | 90 | 1.498 | 0.000805 | 83.9 | 0.7357 | 12.416 | -0.00127 | 98.6 | 102.9
1192 | 598359 | OnTest | 0 | Test | 110:10:28.337 | 396628.337 | 9:56:00.000 | 10:02:00.100 | 9:56:00.000 | 2014-07-19 00:23 | 1800 | 51.6 | 113.83 | 592.6 | 370.5 | 519.5 | 2 | 149 | 99.9 | 5.3 | 20.4 | 4.45 | 96 | 90.1 | 89.2 | 90 | 25.7 | 40.1 | 42 | 95.5 | 28.3 | 998.9 | 0.73605 | 90 | 1.51 | 0.000805 | 83.9 | 0.7361 | 12.353 | -0.00127 | 98.6 | 103.1
1193 | 598660 | OnTest | 0 | Test | 110:10:58.337 | 396658.337 | 9:56:30.000 | 10:02:30.100 | 9:56:30.000 | 2014-07-19 00:23 | 1800 | 51.6 | 112.25 | 578.2 | 370.5 | 519.4 | 2 | 148.9 | 100 | 5.3 | 20.4 | 4.42 | 96 | 90.1 | 89.2 | 90 | 25.7 | 40.1 | 41 | 95.5 | 28.6 | 998.9 | 0.73617 | 90 | 1.504 | 0.000806 | 84 | 0.7362 | 12.335 | -0.00127 | 98.6 | 103
1194 | 598961 | OnTest | 0 | Test | 110:11:28.337 | 396688.337 | 9:57:00.000 | 10:03:00.100 | 9:57:00.000 | 2014-07-19 00:24 | 1800 | 51.3 | 114.59 | 596.3 | 370.1 | 519 | 2 | 148.9 | 99.9 | 5.4 | 20.5 | 4.39 | 96 | 90 | 89.1 | 90 | 25.7 | 40 | 40.1 | 95.5 | 28.3 | 998.9 | 0.7355 | 90 | 1.492 | 0.000806 | 84 | 0.7355 | 12.448 | -0.00127 | 98.7 | 103.1
1195 | 599262 | OnTest | 0 | Test | 110:11:58.337 | 396718.337 | 9:57:30.000 | 10:03:30.100 | 9:57:30.000 | 2014-07-19 00:24 | 1800 | 52.9 | 113.38 | 592.1 | 370.5 | 519.3 | 2 | 148.8 | 100 | 5.4 | 20.4 | 4.37 | 96 | 90 | 89.1 | 90 | 25.4 | 39.9 | 39.5 | 95.5 | 28.8 | 998.9 | 0.7358 | 90 | 1.498 | 0.000806 | 84 | 0.7358 | 12.397 | -0.00127 | 98.6 | 103
1196 | 599563 | OnTest | 0 | Test | 110:12:28.337 | 396748.337 | 9:58:00.000 | 10:04:00.100 | 9:58:00.000 | 2014-07-19 00:25 | 1800 | 54 | 112.23 | 591 | 370.4 | 519.4 | 2 | 149 | 100.1 | 5.4 | 20.5 | 4.49 | 96 | 90 | 89.1 | 90 | 25.1 | 39.9 | 39.1 | 95.5 | 28.3 | 998.9 | 0.73587 | 90 | 1.506 | 0.000806 | 84 | 0.7358 | 12.394 | -0.00127 | 98.7 | 103.2
1197 | 599864 | OnTest | 0 | Test | 110:12:58.337 | 396778.337 | 9:58:30.000 | 10:04:30.100 | 9:58:30.000 | 2014-07-19 00:25 | 1800 | 54.2 | 112.36 | 595.6 | 370.3 | 519.2 | 2 | 148.9 | 99.9 | 5.4 | 20.6 | 4.44 | 96 | 90 | 89.1 | 90 | 24.8 | 39.9 | 38.9 | 95.5 | 28.4 | 998.9 | 0.73525 | 90 | 1.495 | 0.000806 | 84 | 0.7353 | 12.473 | -0.00127 | 98.7 | 103.1
1198 | 600165 | OnTest | 0 | Test | 110:13:28.337 | 396808.337 | 9:59:00.000 | 10:05:00.100 | 9:59:00.000 | 2014-07-19 00:26 | 1800 | 54.2 | 114.59 | 593.6 | 370.2 | 519 | 2 | 148.8 | 99.9 | 5.4 | 20.5 | 4.45 | 96 | 89.9 | 89 | 89.9 | 24.7 | 39.9 | 38.6 | 95.5 | 28.5 | 998.9 | 0.73519 | 89.9 | 1.504 | 0.000807 | 84.1 | 0.7351 | 12.506 | -0.00127 | 98.7 | 103.1
1199 | 600466 | OnTest | 0 | Test | 110:13:58.337 | 396838.337 | 9:59:30.000 | 10:05:30.100 | 9:59:30.000 | 2014-07-19 00:26 | 1800 | 52.5 | 114.03 | 593.1 | 370.3 | 519.3 | 2 | 149 | 100 | 5.4 | 20.5 | 4.39 | 96 | 89.9 | 89 | 89.9 | 24.7 | 39.9 | 38.5 | 95.5 | 28.2 | 998.9 | 0.73617 | 90 | 1.5 | 0.000805 | 83.9 | 0.7362 | 12.338 | -0.00127 | 98.7 | 103.1
1200 | 600767 | OnTest | 0 | Test | 110:14:28.337 | 396868.337 | 10:00:00.000 | 10:06:00.100 | 10:00:00.000 | 2014-07-19 00:27 | 1800 | 54.8 | 111.4 | 575.3 | 370.1 | 519 | 2 | 148.8 | 100.1 | 5.4 | 20.5 | 4.42 | 96 | 89.9 | 89 | 89.9 | 24.6 | 40 | 38.4 | 95.5 | 28.5 | 998.9 | 0.73495 | 89.9 | 1.495 | 0.000805 | 83.9 | 0.7348 | 12.547 | -0.00127 | 98.6 | 103.1
1201 | 601068 | OnTest | 0 | Test | 110:14:58.337 | 396898.337 | 10:00:30.000 | 10:06:30.100 | 10:00:30.000 | 2014-07-19 00:27 | 1801 | 53.9 | 113.91 | 592.3 | 370.7 | 519.5 | 2 | 148.8 | 99.9 | 5.4 | 20.5 | 4.39 | 96 | 89.9 | 89 | 89.9 | 24.6 | 39.9 | 38.4 | 95.4 | 28.3 | 998.9 | 0.73574 | 90 | 1.498 | 0.000806 | 84 | 0.7357 | 12.411 | -0.00127 | 98.6 | 103
1202 | 601369 | OnTest | 0 | Test | 110:15:28.337 | 396928.337 | 10:01:00.000 | 10:07:00.100 | 10:01:00.000 | 2014-07-19 00:28 | 1800 | 55.4 | 112.23 | 582.7 | 370.9 | 519.8 | 2 | 148.9 | 100 | 5.3 | 20.5 | 4.46 | 96 | 89.9 | 89 | 89.9 | 24.6 | 40.1 | 38.6 | 95.4 | 28.4 | 998.9 | 0.73574 | 89.9 | 1.499 | 0.000806 | 84 | 0.7356 | 12.424 | -0.00127 | 98.7 | 103.1
1203 | 601670 | OnTest | 0 | Test | 110:15:58.337 | 396958.337 | 10:01:30.000 | 10:07:30.100 | 10:01:30.000 | 2014-07-19 00:28 | 1800 | 52.6 | 115.08 | 593.4 | 370.5 | 519.2 | 2 | 148.7 | 100 | 5.3 | 20.6 | 4.29 | 96 | 89.9 | 89.1 | 89.9 | 24.6 | 40 | 39.4 | 95.4 | 28.5 | 998.9 | 0.73568 | 90 | 1.502 | 0.000807 | 84.1 | 0.7357 | 12.413 | -0.00127 | 98.7 | 103
1204 | 601971 | OnTest | 0 | Test | 110:16:28.337 | 396988.337 | 10:02:00.000 | 10:08:00.100 | 10:02:00.000 | 2014-07-19 00:29 | 1800 | 53.4 | 112.66 | 592.5 | 370.3 | 519 | 2 | 148.7 | 100 | 5.3 | 20.6 | 4.38 | 96 | 90 | 89.1 | 89.9 | 24.7 | 40.1 | 40.5 | 95.4 | 28.9 | 998.9 | 0.73531 | 89.9 | 1.505 | 0.000805 | 83.8 | 0.7352 | 12.497 | -0.00127 | 98.7 | 103
1205 | 602272 | OnTest | 0 | Test | 110:16:58.337 | 397018.337 | 10:02:30.000 | 10:08:30.100 | 10:02:30.000 | 2014-07-19 00:29 | 1800 | 53.3 | 113.78 | 589.6 | 370.3 | 519 | 2 | 148.7 | 99.9 | 5.3 | 20.6 | 4.48 | 96 | 90 | 89.1 | 89.9 | 24.7 | 40 | 41.4 | 95.4 | 28.4 | 998.9 | 0.73587 | 90 | 1.504 | 0.000806 | 84 | 0.7359 | 12.384 | -0.00127 | 98.7 | 103.1
1206 | 602573 | OnTest | 0 | Test | 110:17:28.337 | 397048.337 | 10:03:00.000 | 10:09:00.100 | 10:03:00.000 | 2014-07-19 00:30 | 1800 | 54.7 | 112.43 | 580.4 | 370.3 | 519 | 2 | 148.7 | 100 | 5.3 | 20.7 | 4.42 | 96 | 90 | 89.1 | 89.9 | 24.7 | 40.2 | 42 | 95.4 | 27.9 | 998.9 | 0.7355 | 90 | 1.495 | 0.000807 | 84.1 | 0.7355 | 12.447 | -0.00127 | 98.7 | 103.1
1207 | 602874 | OnTest | 0 | Test | 110:17:58.337 | 397078.337 | 10:03:30.000 | 10:09:30.100 | 10:03:30.000 | 2014-07-19 00:30 | 1800 | 54 | 114.65 | 595.4 | 370.2 | 519 | 2 | 148.7 | 99.9 | 5.3 | 20.7 | 4.26 | 96 | 90 | 89.1 | 89.9 | 24.7 | 40 | 42.5 | 95.5 | 28.2 | 998.9 | 0.73574 | 90 | 1.5 | 0.000806 | 84 | 0.7358 | 12.4 | -0.00127 | 98.7 | 103
1208 | 603175 | OnTest | 0 | Test | 110:18:28.337 | 397108.337 | 10:04:00.000 | 10:10:00.100 | 10:04:00.000 | 2014-07-19 00:31 | 1800 | 55.3 | 112.31 | 582.5 | 370.5 | 519.3 | 2 | 148.8 | 100.1 | 5.3 | 20.6 | 4.46 | 96 | 90.1 | 89.2 | 90 | 24.7 | 40.1 | 42.2 | 95.5 | 28.2 | 998.9 | 0.73574 | 90 | 1.502 | 0.000806 | 84 | 0.7358 | 12.406 | -0.00127 | 98.7 | 103.1
1209 | 603476 | OnTest | 0 | Test | 110:18:58.337 | 397138.337 | 10:04:30.000 | 10:10:30.100 | 10:04:30.000 | 2014-07-19 00:31 | 1800 | 54.1 | 114.07 | 592.7 | 370.5 | 519.3 | 2 | 148.7 | 100.1 | 5.3 | 20.6 | 4.42 | 96 | 90 | 89.1 | 90 | 24.8 | 39.9 | 41.3 | 95.5 | 28.3 | 998.9 | 0.73513 | 90 | 1.495 | 0.000807 | 84.1 | 0.7352 | 12.491 | -0.00127 | 98.7 | 103.2
1210 | 603777 | OnTest | 0 | Test | 110:19:28.337 | 397168.337 | 10:05:00.000 | 10:11:00.100 | 10:05:00.000 | 2014-07-19 00:32 | 1800 | 56 | 113.04 | 571.7 | 370.5 | 519.5 | 2 | 148.9 | 99.9 | 5.3 | 20.6 | 4.46 | 96 | 90 | 89.1 | 90 | 24.8 | 40.1 | 40.4 | 95.5 | 28.3 | 998.9 | 0.73538 | 89.9 | 1.5 | 0.000805 | 83.9 | 0.7353 | 12.479 | -0.00127 | 98.6 | 103.1
1211 | 604078 | OnTest | 0 | Test | 110:19:58.337 | 397198.337 | 10:05:30.000 | 10:11:30.100 | 10:05:30.000 | 2014-07-19 00:32 | 1800 | 56.3 | 115.02 | 593.8 | 370.5 | 519.3 | 2 | 148.8 | 100 | 5.3 | 20.6 | 4.36 | 96 | 90 | 89.1 | 90 | 24.9 | 39.9 | 39.7 | 95.5 | 28.6 | 998.9 | 0.73519 | 89.9 | 1.497 | 0.000806 | 84 | 0.7351 | 12.502 | -0.00127 | 98.6 | 103
1212 | 604379 | OnTest | 0 | Test | 110:20:28.337 | 397228.337 | 10:06:00.000 | 10:12:00.100 | 10:06:00.000 | 2014-07-19 00:33 | 1800 | 56.3 | 112.32 | 593.2 | 370.7 | 519.7 | 2 | 149 | 100 | 5.4 | 20.4 | 4.47 | 96 | 90 | 89.1 | 90 | 25.1 | 39.9 | 39.3 | 95.4 | 28.2 | 998.9 | 0.73562 | 90 | 1.498 | 0.000806 | 84 | 0.7356 | 12.427 | -0.00127 | 98.7 | 103.1
1213 | 604680 | OnTest | 0 | Test | 110:20:58.337 | 397258.337 | 10:06:30.000 | 10:12:30.100 | 10:06:30.000 | 2014-07-19 00:33 | 1800 | 55.4 | 113.18 | 593.5 | 370.2 | 519.4 | 2 | 149.2 | 100.1 | 5.4 | 20.5 | 4.36 | 96 | 90 | 89.1 | 90 | 25.2 | 39.9 | 39 | 95.5 | 28.9 | 998.9 | 0.73562 | 90 | 1.508 | 0.000806 | 84 | 0.7356 | 12.422 | -0.00127 | 98.7 | 103.1
1214 | 604981 | OnTest | 0 | Test | 110:21:28.337 | 397288.337 | 10:07:00.000 | 10:13:00.100 | 10:07:00.000 | 2014-07-19 00:34 | 1800 | 55.6 | 112.74 | 591.7 | 370.4 | 519.1 | 2 | 148.8 | 99.9 | 5.4 | 20.5 | 4.39 | 96 | 90 | 89.1 | 90 | 25.3 | 40 | 38.8 | 95.5 | 28.2 | 998.9 | 0.73513 | 90 | 1.501 | 0.000807 | 84.1 | 0.7352 | 12.497 | -0.00127 | 98.7 | 103
1215 | 605282 | OnTest | 0 | Test | 110:21:58.337 | 397318.337 | 10:07:30.000 | 10:13:30.100 | 10:07:30.000 | 2014-07-19 00:34 | 1800 | 54.9 | 115.21 | 587.3 | 370.1 | 518.9 | 2 | 148.8 | 100 | 5.4 | 20.4 | 4.27 | 96 | 90 | 89.1 | 90 | 25.4 | 40 | 38.7 | 95.5 | 28.4 | 998.9 | 0.73507 | 90 | 1.501 | 0.000807 | 84.1 | 0.735 | 12.515 | -0.00127 | 98.7 | 103
1216 | 605583 | OnTest | 0 | Test | 110:22:28.337 | 397348.337 | 10:08:00.000 | 10:14:00.100 | 10:08:00.000 | 2014-07-19 00:35 | 1800 | 55.2 | 113.76 | 593 | 370.1 | 518.9 | 2 | 148.8 | 100.1 | 5.4 | 20.4 | 4.32 | 96 | 90 | 89.1 | 89.9 | 25.5 | 39.9 | 38.6 | 95.5 | 28.3 | 998.9 | 0.73568 | 90 | 1.503 | 0.000805 | 83.9 | 0.7357 | 12.416 | -0.00127 | 98.6 | 102.9
1217 | 605884 | OnTest | 0 | Test | 110:22:58.337 | 397378.337 | 10:08:30.000 | 10:14:30.100 | 10:08:30.000 | 2014-07-19 00:35 | 1800 | 53.9 | 111.3 | 586.7 | 370.3 | 519.3 | 2 | 149 | 100 | 5.4 | 20.4 | 4.3 | 96 | 90 | 89.1 | 89.9 | 25.6 | 39.9 | 38.5 | 95.4 | 28.2 | 998.9 | 0.73617 | 90 | 1.498 | 0.000806 | 84 | 0.7361 | 12.348 | -0.00127 | 98.7 | 103
1218 | 606185 | OnTest | 0 | Test | 110:23:28.337 | 397408.337 | 10:09:00.000 | 10:15:00.100 | 10:09:00.000 | 2014-07-19 00:36 | 1800 | 55 | 112.61 | 592.3 | 370.5 | 519.2 | 2 | 148.8 | 100.2 | 5.4 | 20.5 | 4.38 | 96 | 89.9 | 89 | 89.9 | 25.6 | 40 | 38.5 | 95.4 | 28.1 | 998.9 | 0.7358 | 89.9 | 1.498 | 0.000806 | 84 | 0.7357 | 12.414 | -0.00127 | 98.7 | 103
1219 | 606486 | OnTest | 0 | Test | 110:23:58.337 | 397438.337 | 10:09:30.000 | 10:15:30.100 | 10:09:30.000 | 2014-07-19 00:36 | 1800 | 53.6 | 112.76 | 592.1 | 370.3 | 519.6 | 2 | 149.3 | 100 | 5.3 | 20.6 | 4.15 | 96 | 89.9 | 89.1 | 89.9 | 25.6 | 40 | 38.9 | 95.4 | 28.5 | 998.9 | 0.7347 | 89.9 | 1.486 | 0.000807 | 84 | 0.7346 | 12.58 | -0.00127 | 98.7 | 102.8
1220 | 606787 | OnTest | 0 | Test | 110:24:28.337 | 397468.337 | 10:10:00.000 | 10:16:00.100 | 10:10:00.000 | 2014-07-19 00:37 | 1800 | 55 | 113.6 | 584.6 | 370.3 | 519.1 | 2 | 148.8 | 100 | 5.3 | 20.6 | 4.25 | 96 | 90 | 89.1 | 89.9 | 25.7 | 40.1 | 39.9 | 95.4 | 28.3 | 998.9 | 0.73629 | 89.9 | 1.499 | 0.000806 | 83.9 | 0.7362 | 12.339 | -0.00127 | 98.7 | 102.9
1221 | 607088 | OnTest | 0 | Test | 110:24:58.337 | 397498.337 | 10:10:30.000 | 10:16:30.100 | 10:10:30.000 | 2014-07-19 00:37 | 1800 | 54.6 | 114.57 | 593.4 | 370.3 | 519 | 2 | 148.7 | 100.2 | 5.3 | 20.7 | 4.33 | 96 | 90 | 89.1 | 89.9 | 25.5 | 40.1 | 41 | 95.4 | 28.6 | 998.9 | 0.73562 | 90 | 1.497 | 0.000806 | 84 | 0.7357 | 12.42 | -0.00127 | 98.6 | 103
1222 | 607389 | OnTest | 0 | Test | 110:25:28.337 | 397528.337 | 10:11:00.000 | 10:17:00.100 | 10:11:00.000 | 2014-07-19 00:38 | 1800 | 55.4 | 111.99 | 578 | 370.1 | 519.2 | 2 | 149.1 | 100 | 5.3 | 20.9 | 4.31 | 96 | 90 | 89.1 | 89.9 | 25 | 40.1 | 41.9 | 95.4 | 28.7 | 998.9 | 0.73556 | 89.9 | 1.505 | 0.000805 | 83.9 | 0.7355 | 12.45 | -0.00127 | 98.7 | 103
1223 | 607690 | OnTest | 0 | Test | 110:25:58.337 | 397558.337 | 10:11:30.000 | 10:17:30.100 | 10:11:30.000 | 2014-07-19 00:38 | 1800 | 54.7 | 114.07 | 593.3 | 369.9 | 518.9 | 2 | 149 | 100.1 | 5.3 | 20.9 | 4.17 | 96 | 90 | 89.1 | 89.9 | 24.8 | 40 | 42.5 | 95.4 | 28.4 | 998.9 | 0.73538 | 90 | 1.497 | 0.000806 | 84 | 0.7354 | 12.465 | -0.00127 | 98.7 | 102.9
1224 | 607991 | OnTest | 0 | Test | 110:26:28.337 | 397588.337 | 10:12:00.000 | 10:18:00.100 | 10:12:00.000 | 2014-07-19 00:39 | 1800 | 56.7 | 111.61 | 581.3 | 370.3 | 519.1 | 2 | 148.8 | 100.1 | 5.3 | 20.8 | 4.36 | 96 | 90 | 89.1 | 90 | 24.8 | 40.2 | 42.6 | 95.4 | 28.3 | 998.9 | 0.73568 | 90 | 1.501 | 0.000805 | 83.9 | 0.7357 | 12.42 | -0.00127 | 98.6 | 103
1225 | 608292 | OnTest | 0 | Test | 110:26:58.337 | 397618.337 | 10:12:30.000 | 10:18:30.100 | 10:12:30.000 | 2014-07-19 00:39 | 1800 | 56 | 113.34 | 593.8 | 370.2 | 518.9 | 2 | 148.8 | 100 | 5.3 | 20.8 | 4.33 | 96 | 90 | 89.1 | 90 | 24.7 | 39.9 | 41.7 | 95.5 | 28.1 | 998.9 | 0.73519 | 90.1 | 1.503 | 0.000805 | 83.9 | 0.7353 | 12.482 | -0.00127 | 98.6 | 102.9
1226 | 608593 | OnTest | 0 | Test | 110:27:28.337 | 397648.337 | 10:13:00.000 | 10:19:00.100 | 10:13:00.000 | 2014-07-19 00:40 | 1800 | 57.1 | 111.51 | 593.2 | 370.1 | 518.9 | 2 | 148.9 | 100.1 | 5.3 | 20.8 | 4.31 | 96 | 90 | 89.1 | 90 | 24.6 | 40 | 40.7 | 95.4 | 28.9 | 998.9 | 0.73507 | 90 | 1.498 | 0.000805 | 83.9 | 0.7351 | 12.506 | -0.00127 | 98.7 | 103
1227 | 608894 | OnTest | 0 | Test | 110:27:58.337 | 397678.337 | 10:13:30.000 | 10:19:30.100 | 10:13:30.000 | 2014-07-19 00:40 | 1800 | 55.1 | 113.24 | 595.3 | 369.8 | 518.7 | 2 | 148.9 | 99.9 | 5.4 | 20.8 | 4.26 | 96 | 90 | 89.2 | 90 | 24.6 | 40.1 | 39.9 | 95.5 | 28.5 | 998.9 | 0.73538 | 90 | 1.492 | 0.000805 | 83.9 | 0.7354 | 12.459 | -0.00127 | 98.6 | 102.9
1228 | 609195 | OnTest | 0 | Test | 110:28:28.337 | 397708.337 | 10:14:00.000 | 10:20:00.100 | 10:14:00.000 | 2014-07-19 00:41 | 1800 | 55.9 | 113.66 | 587 | 370.1 | 518.7 | 2 | 148.6 | 100.2 | 5.4 | 20.7 | 4.35 | 96 | 90 | 89.1 | 90 | 24.6 | 40 | 39.4 | 95.5 | 28.4 | 998.9 | 0.7358 | 90 | 1.498 | 0.000805 | 83.9 | 0.7358 | 12.402 | -0.00127 | 98.6 | 103
1229 | 609496 | OnTest | 0 | Test | 110:28:58.337 | 397738.337 | 10:14:30.000 | 10:20:30.100 | 10:14:30.000 | 2014-07-19 00:41 | 1800 | 55.7 | 116.09 | 589.5 | 370.2 | 519.2 | 2 | 149 | 100 | 5.4 | 20.7 | 4.32 | 96 | 90 | 89.1 | 90 | 24.5 | 40 | 39 | 95.5 | 28.2 | 998.9 | 0.7358 | 90 | 1.499 | 0.000805 | 84 | 0.7358 | 12.395 | -0.00127 | 98.7 | 103
1230 | 609797 | OnTest | 0 | Test | 110:29:28.337 | 397768.337 | 10:15:00.000 | 10:21:00.100 | 10:15:00.000 | 2014-07-19 00:42 | 1800 | 56.7 | 113.6 | 588.1 | 370.6 | 519.5 | 2 | 148.9 | 99.9 | 5.4 | 20.7 | 4.39 | 96 | 90 | 89.1 | 90 | 24.5 | 40 | 38.8 | 95.5 | 27.9 | 998.9 | 0.73605 | 89.9 | 1.504 | 0.000806 | 84 | 0.736 | 12.374 | -0.00127 | 98.6 | 103
1231 | 610098 | OnTest | 0 | Test | 110:29:58.337 | 397798.337 | 10:15:30.000 | 10:21:30.100 | 10:15:30.000 | 2014-07-19 00:42 | 1800 | 56.9 | 114.36 | 592.3 | 370.2 | 518.9 | 2 | 148.7 | 100.1 | 5.4 | 20.7 | 4.28 | 96 | 90 | 89.1 | 90 | 24.5 | 40 | 38.6 | 95.4 | 28.4 | 998.9 | 0.73507 | 90 | 1.496 | 0.000806 | 84 | 0.7351 | 12.508 | -0.00127 | 98.6 | 102.9
1232 | 610399 | OnTest | 0 | Test | 110:30:28.337 | 397828.337 | 10:16:00.000 | 10:22:00.100 | 10:16:00.000 | 2014-07-19 00:43 | 1800 | 56.5 | 111.92 | 583.6 | 370.5 | 519.6 | 2 | 149.1 | 99.9 | 5.3 | 20.7 | 4.33 | 96 | 90 | 89.1 | 90 | 24.6 | 40.1 | 38.6 | 95.5 | 28.3 | 998.9 | 0.73556 | 89.9 | 1.5 | 0.000805 | 83.9 | 0.7354 | 12.458 | -0.00127 | 98.7 | 103
1233 | 610700 | OnTest | 0 | Test | 110:30:58.337 | 397858.337 | 10:16:30.000 | 10:22:30.100 | 10:16:30.000 | 2014-07-19 00:43 | 1800 | 56.2 | 114.59 | 592.7 | 370.1 | 519.2 | 2 | 149.2 | 99.9 | 5.4 | 20.7 | 4.3 | 96 | 90 | 89.1 | 90 | 24.7 | 40 | 38.5 | 95.5 | 28.1 | 998.9 | 0.73525 | 90 | 1.506 | 0.000805 | 83.9 | 0.7353 | 12.479 | -0.00127 | 98.6 | 102.9
1234 | 611001 | OnTest | 0 | Test | 110:31:28.337 | 397888.337 | 10:17:00.000 | 10:23:00.100 | 10:17:00.000 | 2014-07-19 00:44 | 1800 | 56.9 | 113.31 | 586.8 | 370.4 | 519.5 | 2 | 149.1 | 99.9 | 5.4 | 20.6 | 4.37 | 96 | 90 | 89.1 | 89.9 | 24.7 | 40.1 | 38.5 | 95.4 | 28.6 | 998.9 | 0.73629 | 89.9 | 1.504 | 0.000806 | 84 | 0.7362 | 12.335 | -0.00127 | 98.6 | 102.9
1235 | 611302 | OnTest | 0 | Test | 110:31:58.337 | 397918.337 | 10:17:30.000 | 10:23:30.100 | 10:17:30.000 | 2014-07-19 00:44 | 1801 | 55.2 | 114.56 | 593.4 | 370.2 | 519.2 | 2 | 149 | 99.9 | 5.4 | 20.6 | 4.19 | 96 | 90 | 89.1 | 89.9 | 24.8 | 40 | 38.7 | 95.5 | 28.3 | 998.9 | 0.73568 | 90 | 1.503 | 0.000805 | 83.9 | 0.7357 | 12.414 | -0.00127 | 98.6 | 102.8
1236 | 611603 | OnTest | 0 | Test | 110:32:28.337 | 397948.337 | 10:18:00.000 | 10:24:00.100 | 10:18:00.000 | 2014-07-19 00:45 | 1800 | 56.1 | 111.74 | 591.9 | 370.2 | 519 | 2 | 148.8 | 100 | 5.3 | 20.6 | 4.24 | 96 | 90 | 89.1 | 89.9 | 24.9 | 40 | 39.5 | 95.4 | 28.1 | 998.9 | 0.73501 | 90 | 1.493 | 0.000806 | 84 | 0.735 | 12.528 | -0.00127 | 98.6 | 102.9
1237 | 611904 | OnTest | 0 | Test | 110:32:58.337 | 397978.337 | 10:18:30.000 | 10:24:30.100 | 10:18:30.000 | 2014-07-19 00:45 | 1800 | 56.1 | 112.91 | 593 | 370.1 | 519.2 | 2 | 149.1 | 100.1 | 5.3 | 20.7 | 4.34 | 96 | 90 | 89.1 | 89.9 | 25 | 40 | 40.5 | 95.4 | 28.4 | 998.9 | 0.73544 | 89.9 | 1.497 | 0.000806 | 84 | 0.7353 | 12.477 | -0.00127 | 98.7 | 103.1
1238 | 612205 | OnTest | 0 | Test | 110:33:28.337 | 398008.337 | 10:19:00.000 | 10:25:00.100 | 10:19:00.000 | 2014-07-19 00:46 | 1799 | 56 | 112.23 | 587.9 | 370.2 | 519.1 | 2 | 148.9 | 100 | 5.3 | 20.7 | 4.28 | 96 | 90 | 89.1 | 89.9 | 25.1 | 40.1 | 41.5 | 95.4 | 28.3 | 998.9 | 0.7355 | 89.9 | 1.495 | 0.000806 | 84 | 0.7354 | 12.466 | -0.00127 | 98.6 | 102.9
1239 | 612506 | OnTest | 0 | Test | 110:33:58.337 | 398038.337 | 10:19:30.000 | 10:25:30.100 | 10:19:30.000 | 2014-07-19 00:46 | 1800 | 55.2 | 114.34 | 593.6 | 370 | 518.8 | 2 | 148.8 | 99.9 | 5.3 | 20.8 | 4.14 | 96 | 90 | 89.1 | 89.9 | 25.2 | 40 | 42.3 | 95.4 | 28.5 | 998.9 | 0.7358 | 90 | 1.5 | 0.000806 | 84 | 0.7358 | 12.404 | -0.00127 | 98.6 | 102.8
1240 | 612807 | OnTest | 0 | Test | 110:34:28.337 | 398068.337 | 10:20:00.000 | 10:26:00.100 | 10:20:00.000 | 2014-07-19 00:47 | 1800 | 56.9 | 112.74 | 593.4 | 370 | 518.9 | 2 | 148.8 | 99.9 | 5.3 | 20.7 | 4.32 | 96 | 90 | 89.1 | 90 | 25.3 | 40 | 42.7 | 95.4 | 28.1 | 998.9 | 0.73599 | 90 | 1.501 | 0.000805 | 83.9 | 0.736 | 12.375 | -0.00127 | 98.7 | 103
1241 | 613108 | OnTest | 0 | Test | 110:34:58.337 | 398098.337 | 10:20:30.000 | 10:26:30.100 | 10:20:30.000 | 2014-07-19 00:47 | 1800 | 56.2 | 111.13 | 590.4 | 370.2 | 519.1 | 2 | 148.9 | 100.1 | 5.4 | 20.6 | 4.31 | 96 | 90 | 89.1 | 90 | 25.4 | 39.9 | 42.2 | 95.5 | 28.2 | 998.9 | 0.73562 | 90 | 1.502 | 0.000806 | 84.1 | 0.7357 | 12.42 | -0.00127 | 98.7 | 103
1242 | 613409 | OnTest | 0 | Test | 110:35:28.337 | 398128.337 | 10:21:00.000 | 10:27:00.100 | 10:21:00.000 | 2014-07-19 00:48 | 1800 | 57.5 | 112.8 | 591.5 | 370.4 | 519.3 | 2 | 149 | 99.9 | 5.4 | 20.6 | 4.32 | 96 | 90 | 89.1 | 90 | 25.5 | 40 | 41.2 | 95.5 | 28.4 | 998.9 | 0.73574 | 90 | 1.494 | 0.000807 | 84.1 | 0.7357 | 12.41 | -0.00127 | 98.7 | 103
1243 | 613710 | OnTest | 0 | Test | 110:35:58.337 | 398158.337 | 10:21:30.000 | 10:27:30.100 | 10:21:30.000 | 2014-07-19 00:48 | 1800 | 58 | 113.64 | 596.2 | 370.2 | 519.1 | 2 | 148.9 | 99.9 | 5.4 | 20.6 | 4.27 | 96 | 90 | 89.1 | 90 | 25.5 | 39.9 | 40.2 | 95.5 | 28.4 | 998.9 | 0.73568 | 90 | 1.504 | 0.000806 | 84 | 0.7357 | 12.408 | -0.00127 | 98.7 | 103
1244 | 614011 | OnTest | 0 | Test | 110:36:28.337 | 398188.337 | 10:22:00.000 | 10:28:00.100 | 10:22:00.000 | 2014-07-19 00:49 | 1800 | 57.7 | 114.9 | 587.8 | 369.9 | 519 | 2 | 149.1 | 99.9 | 5.4 | 20.4 | 4.33 | 96 | 90 | 89.1 | 90 | 25.6 | 39.9 | 39.5 | 95.5 | 28.5 | 998.9 | 0.73574 | 90 | 1.5 | 0.000806 | 84 | 0.7358 | 12.406 | -0.00127 | 98.6 | 103
1245 | 614312 | OnTest | 0 | Test | 110:36:58.337 | 398218.337 | 10:22:30.000 | 10:28:30.100 | 10:22:30.000 | 2014-07-19 00:49 | 1799 | 58 | 114.55 | 590.8 | 370.1 | 519.1 | 2 | 149 | 100 | 5.4 | 20.4 | 4.33 | 96 | 90 | 89.1 | 90 | 25.7 | 39.9 | 39.1 | 95.5 | 28.2 | 998.9 | 0.7355 | 90 | 1.505 | 0.000807 | 84.1 | 0.7355 | 12.439 | -0.00127 | 98.7 | 103
1246 | 614613 | OnTest | 0 | Test | 110:37:28.337 | 398248.337 | 10:23:00.000 | 10:29:00.100 | 10:23:00.000 | 2014-07-19 00:50 | 1800 | 57.1 | 110.91 | 588.2 | 370.4 | 519.3 | 2 | 148.8 | 100 | 5.4 | 20.4 | 4.35 | 96 | 90 | 89.1 | 89.9 | 25.7 | 40.1 | 38.8 | 95.4 | 28.3 | 998.9 | 0.73544 | 90 | 1.503 | 0.000807 | 84.1 | 0.7354 | 12.458 | -0.00127 | 98.7 | 103
1247 | 614914 | OnTest | 0 | Test | 110:37:58.337 | 398278.337 | 10:23:30.000 | 10:29:30.100 | 10:23:30.000 | 2014-07-19 00:50 | 1800 | 55.1 | 112.21 | 582.5 | 370.3 | 519.5 | 2 | 149.2 | 100 | 5.4 | 20.4 | 4.31 | 96 | 90 | 89.1 | 89.9 | 25.6 | 40 | 38.6 | 95.4 | 28.7 | 998.9 | 0.73574 | 90 | 1.495 | 0.000806 | 84 | 0.7358 | 12.402 | -0.00127 | 98.6 | 102.9
1248 | 615215 | OnTest | 0 | Test | 110:38:28.337 | 398308.337 | 10:24:00.000 | 10:30:00.100 | 10:24:00.000 | 2014-07-19 00:51 | 1800 | 57.6 | 111.86 | 587.2 | 370.1 | 519 | 2 | 148.9 | 99.9 | 5.4 | 20.5 | 4.28 | 96 | 89.9 | 89 | 89.9 | 25.2 | 40.1 | 38.4 | 95.4 | 28.7 | 998.9 | 0.73562 | 89.8 | 1.499 | 0.000806 | 84 | 0.7354 | 12.46 | -0.00127 | 98.6 | 102.9
1249 | 615516 | OnTest | 0 | Test | 110:38:58.337 | 398338.337 | 10:24:30.000 | 10:30:30.100 | 10:24:30.000 | 2014-07-19 00:51 | 1800 | 57.7 | 114.99 | 594.6 | 370.3 | 519.2 | 2 | 148.9 | 100 | 5.4 | 20.5 | 4.33 | 96 | 89.9 | 89 | 89.9 | 24.8 | 40 | 38.3 | 95.4 | 28.5 | 998.9 | 0.73599 | 90.1 | 1.502 | 0.000805 | 83.9 | 0.7361 | 12.359 | -0.00127 | 98.6 | 103
1250 | 615817 | OnTest | 0 | Test | 110:39:28.337 | 398368.337 | 10:25:00.000 | 10:31:00.100 | 10:25:00.000 | 2014-07-19 00:52 | 1800 | 57.6 | 113.19 | 589.5 | 370.2 | 519.1 | 2 | 148.9 | 100.2 | 5.4 | 20.5 | 4.37 | 96 | 89.9 | 89 | 89.9 | 24.8 | 40 | 38.4 | 95.4 | 28.6 | 998.9 | 0.73513 | 89.9 | 1.5 | 0.000806 | 84 | 0.7351 | 12.511 | -0.00127 | 98.7 | 103
1251 | 616118 | OnTest | 0 | Test | 110:39:58.337 | 398398.337 | 10:25:30.000 | 10:31:30.100 | 10:25:30.000 | 2014-07-19 00:52 | 1800 | 54.7 | 114.57 | 594.3 | 370.4 | 519.5 | 2 | 149.1 | 99.8 | 5.3 | 20.4 | 4.2 | 96 | 89.9 | 89 | 89.9 | 24.7 | 39.9 | 38.7 | 95.4 | 28.5 | 998.9 | 0.73593 | 89.9 | 1.5 | 0.000807 | 84.1 | 0.7359 | 12.391 | -0.00127 | 98.6 | 102.8
1252 | 616419 | OnTest | 0 | Test | 110:40:28.337 | 398428.337 | 10:26:00.000 | 10:32:00.100 | 10:26:00.000 | 2014-07-19 00:53 | 1800 | 55.9 | 113.42 | 588.4 | 370.3 | 519.6 | 2 | 149.2 | 100.1 | 5.3 | 20.6 | 4.16 | 96 | 89.9 | 89.1 | 89.9 | 24.6 | 39.9 | 39.6 | 95.4 | 28.5 | 998.9 | 0.73593 | 90 | 1.5 | 0.000806 | 84 | 0.7359 | 12.387 | -0.00127 | 98.7 | 102.8
1253 | 616720 | OnTest | 0 | Test | 110:40:58.337 | 398458.337 | 10:26:30.000 | 10:32:30.100 | 10:26:30.000 | 2014-07-19 00:53 | 1800 | 57.6 | 114.49 | 596.1 | 370.2 | 519.2 | 2 | 149 | 100.1 | 5.3 | 20.6 | 4.34 | 96 | 90 | 89.1 | 89.9 | 24.5 | 39.9 | 40.7 | 95.4 | 28.3 | 998.9 | 0.73568 | 89.9 | 1.506 | 0.000806 | 84 | 0.7356 | 12.434 | -0.00127 | 98.7 | 103
1254 | 617021 | OnTest | 0 | Test | 110:41:28.337 | 398488.337 | 10:27:00.000 | 10:33:00.100 | 10:27:00.000 | 2014-07-19 00:54 | 1800 | 58.8 | 113.31 | 593 | 370.3 | 519.3 | 2 | 149 | 99.9 | 5.3 | 20.6 | 4.31 | 96 | 90 | 89.1 | 89.9 | 24.5 | 39.9 | 41.6 | 95.4 | 28.7 | 998.9 | 0.73593 | 90 | 1.499 | 0.000806 | 84 | 0.7359 | 12.38 | -0.00127 | 98.6 | 103
1255 | 617322 | OnTest | 0 | Test | 110:41:58.337 | 398518.337 | 10:27:30.000 | 10:33:30.100 | 10:27:30.000 | 2014-07-19 00:54 | 1800 | 57.2 | 113.13 | 592.3 | 370 | 518.9 | 2 | 148.9 | 100 | 5.3 | 20.6 | 4.21 | 96 | 90.1 | 89.2 | 90 | 24.5 | 40 | 42.3 | 95.4 | 28.9 | 998.9 | 0.73605 | 90 | 1.503 | 0.000805 | 84 | 0.7361 | 12.357 | -0.00127 | 98.6 | 102.8
1256 | 617623 | OnTest | 0 | Test | 110:42:28.337 | 398548.337 | 10:28:00.000 | 10:34:00.100 | 10:28:00.000 | 2014-07-19 00:55 | 1800 | 57.3 | 111.79 | 591.8 | 369.8 | 518.7 | 2 | 148.8 | 99.9 | 5.3 | 20.7 | 4.29 | 96 | 90.1 | 89.2 | 90.1 | 24.6 | 40.1 | 42.7 | 95.4 | 28.8 | 998.9 | 0.7355 | 90.1 | 1.501 | 0.000806 | 83.9 | 0.7356 | 12.434 | -0.00127 | 98.6 | 102.9
1257 | 617924 | OnTest | 0 | Test | 110:42:58.337 | 398578.337 | 10:28:30.000 | 10:34:30.100 | 10:28:30.000 | 2014-07-19 00:55 | 1799 | 57.8 | 113.37 | 593.9 | 369.9 | 518.7 | 2 | 148.8 | 100 | 5.3 | 20.7 | 4.34 | 96 | 90.1 | 89.2 | 90.1 | 24.6 | 40.1 | 42.1 | 95.5 | 28.5 | 998.9 | 0.7355 | 90.1 | 1.506 | 0.000805 | 84 | 0.7357 | 12.42 | -0.00127 | 98.6 | 103
1258 | 618225 | OnTest | 0 | Test | 110:43:28.337 | 398608.337 | 10:29:00.000 | 10:35:00.100 | 10:29:00.000 | 2014-07-19 00:56 | 1800 | 58 | 113.19 | 585.9 | 370.2 | 519.1 | 2 | 148.9 | 99.8 | 5.4 | 20.7 | 4.33 | 96 | 90.1 | 89.2 | 90.1 | 24.6 | 40.2 | 41.1 | 95.5 | 28.5 | 998.9 | 0.73544 | 90.1 | 1.507 | 0.000806 | 84 | 0.7355 | 12.443 | -0.00127 | 98.7 | 103
1259 | 618526 | OnTest | 0 | Test | 110:43:58.337 | 398638.337 | 10:29:30.000 | 10:35:30.100 | 10:29:30.000 | 2014-07-19 00:56 | 1800 | 57.5 | 114.77 | 593.8 | 370 | 518.7 | 2 | 148.7 | 99.9 | 5.4 | 20.7 | 4.35 | 96 | 90.1 | 89.2 | 90.1 | 24.7 | 40.1 | 40.1 | 95.5 | 28.7 | 998.9 | 0.73538 | 90.2 | 1.5 | 0.000806 | 84 | 0.7357 | 12.419 | -0.00127 | 98.7 | 103
1260 | 618827 | OnTest | 0 | Test | 110:44:28.337 | 398668.337 | 10:30:00.000 | 10:36:00.100 | 10:30:00.000 | 2014-07-19 00:57 | 1800 | 56 | 113.84 | 583.7 | 369.8 | 518.6 | 2 | 148.8 | 99.8 | 5.4 | 20.6 | 4.27 | 96 | 90.1 | 89.2 | 90.1 | 24.8 | 40 | 39.5 | 95.5 | 28.3 | 998.9 | 0.73531 | 90.1 | 1.504 | 0.000806 | 84 | 0.7355 | 12.448 | -0.00127 | 98.7 | 102.9
1261 | 619128 | OnTest | 0 | Test | 110:44:58.337 | 398698.337 | 10:30:30.000 | 10:36:30.100 | 10:30:30.000 | 2014-07-19 00:57 | 1800 | 56.8 | 114.27 | 592.4 | 369.6 | 518.6 | 2 | 148.9 | 100 | 5.4 | 20.6 | 4.37 | 96 | 90.1 | 89.2 | 90.1 | 24.9 | 40 | 39.1 | 95.6 | 28.4 | 998.9 | 0.73617 | 90.2 | 1.503 | 0.000806 | 84.1 | 0.7365 | 12.298 | -0.00127 | 98.6 | 103
1262 | 619429 | OnTest | 0 | Test | 110:45:28.337 | 398728.337 | 10:31:00.000 | 10:37:00.100 | 10:31:00.000 | 2014-07-19 00:58 | 1800 | 56.5 | 111.14 | 591.9 | 369.7 | 518.7 | 2 | 148.9 | 99.9 | 5.4 | 20.5 | 4.32 | 96 | 90 | 89.2 | 90.1 | 25 | 40 | 38.8 | 95.6 | 28.6 | 998.9 | 0.73556 | 90.1 | 1.497 | 0.000806 | 84 | 0.7357 | 12.412 | -0.00127 | 98.7 | 103
1263 | 619730 | OnTest | 0 | Test | 110:45:58.337 | 398758.337 | 10:31:30.000 | 10:37:30.100 | 10:31:30.000 | 2014-07-19 00:58 | 1801 | 56.1 | 111.7 | 591.2 | 370.1 | 519.1 | 2 | 149 | 100 | 5.4 | 20.4 | 4.31 | 96 | 90 | 89.1 | 90.1 | 25.1 | 40 | 38.6 | 95.6 | 28.5 | 998.9 | 0.73617 | 90.1 | 1.505 | 0.000807 | 84.1 | 0.7363 | 12.316 | -0.00127 | 98.7 | 103
1264 | 620031 | OnTest | 0 | Test | 110:46:28.337 | 398788.337 | 10:32:00.000 | 10:38:00.100 | 10:32:00.000 | 2014-07-19 00:59 | 1800 | 56.2 | 112.12 | 593.2 | 369.7 | 518.6 | 2 | 148.9 | 100 | 5.4 | 20.4 | 4.16 | 96 | 90 | 89.1 | 90.1 | 25.2 | 40 | 38.5 | 95.6 | 28.6 | 998.9 | 0.73562 | 90.1 | 1.496 | 0.000806 | 84 | 0.7358 | 12.399 | -0.00127 | 98.6 | 102.8
1265 | 620332 | OnTest | 0 | Test | 110:46:58.337 | 398818.337 | 10:32:30.000 | 10:38:30.100 | 10:32:30.000 | 2014-07-19 00:59 | 1800 | 56.7 | 115.93 | 592.5 | 369.8 | 518.6 | 2 | 148.9 | 99.9 | 5.4 | 20.4 | 4.3 | 96 | 90 | 89.1 | 90 | 25.3 | 40 | 38.4 | 95.6 | 28.5 | 998.9 | 0.73574 | 90.1 | 1.497 | 0.000807 | 84.1 | 0.7358 | 12.395 | -0.00127 | 98.7 | 103
1266 | 620633 | OnTest | 0 | Test | 110:47:28.337 | 398848.337 | 10:33:00.000 | 10:39:00.100 | 10:33:00.000 | 2014-07-19 01:00 | 1800 | 56.9 | 115.9 | 593.8 | 370.1 | 518.9 | 2 | 148.8 | 100 | 5.4 | 20.3 | 4.33 | 96 | 89.9 | 89.1 | 90 | 25.4 | 40 | 38.4 | 95.5 | 28.6 | 998.9 | 0.73556 | 90 | 1.498 | 0.000806 | 84.1 | 0.7355 | 12.44 | -0.00127 | 98.6 | 103
1267 | 620934 | OnTest | 0 | Test | 110:47:58.337 | 398878.337 | 10:33:30.000 | 10:39:30.100 | 10:33:30.000 | 2014-07-19 01:00 | 1800 | 56.3 | 115.39 | 593.5 | 369.9 | 518.9 | 2 | 149.1 | 100 | 5.4 | 20.4 | 4.24 | 96 | 90 | 89.1 | 90 | 25.4 | 40 | 38.6 | 95.5 | 28.1 | 998.9 | 0.73556 | 90 | 1.5 | 0.000807 | 84.1 | 0.7356 | 12.436 | -0.00127 | 98.7 | 102.9
1268 | 621235 | OnTest | 0 | Test | 110:48:28.337 | 398908.337 | 10:34:00.000 | 10:40:00.100 | 10:34:00.000 | 2014-07-19 01:01 | 1800 | 55.1 | 113.86 | 590.1 | 370 | 518.9 | 2 | 148.9 | 99.9 | 5.3 | 20.4 | 4.11 | 96 | 90 | 89.1 | 90 | 25.5 | 40 | 39.5 | 95.5 | 28.4 | 998.9 | 0.73617 | 90 | 1.505 | 0.000806 | 84 | 0.7362 | 12.344 | -0.00127 | 98.6 | 102.8
1269 | 621536 | OnTest | 0 | Test | 110:48:58.337 | 398938.337 | 10:34:30.000 | 10:40:30.100 | 10:34:30.000 | 2014-07-19 01:01 | 1801 | 56.5 | 114.45 | 591.4 | 370 | 518.9 | 2 | 148.9 | 99.8 | 5.3 | 20.5 | 4.36 | 96 | 90 | 89.1 | 90 | 25.6 | 40 | 40.7 | 95.5 | 28.3 | 998.9 | 0.73617 | 90.1 | 1.493 | 0.000806 | 84 | 0.7363 | 12.327 | -0.00127 | 98.6 | 103
1270 | 621837 | OnTest | 0 | Test | 110:49:28.337 | 398968.337 | 10:35:00.000 | 10:41:00.100 | 10:35:00.000 | 2014-07-19 01:02 | 1800 | 56.1 | 113.94 | 588.8 | 369.8 | 518.5 | 2 | 148.8 | 99.8 | 5.3 | 20.5 | 4.28 | 96 | 90 | 89.1 | 90.1 | 25.7 | 39.9 | 41.7 | 95.5 | 28.6 | 998.9 | 0.73513 | 90.1 | 1.501 | 0.000807 | 84.1 | 0.7353 | 12.481 | -0.00127 | 98.7 | 103
1271 | 622138 | OnTest | 0 | Test | 110:49:58.337 | 398998.337 | 10:35:30.000 | 10:41:30.100 | 10:35:30.000 | 2014-07-19 01:02 | 1800 | 56.4 | 112.45 | 591.4 | 370 | 519 | 2 | 149 | 100 | 5.3 | 20.6 | 4.23 | 96 | 90 | 89.1 | 90.1 | 25.7 | 39.9 | 42.5 | 95.5 | 28.5 | 998.9 | 0.73568 | 90 | 1.504 | 0.000806 | 84 | 0.7357 | 12.407 | -0.00127 | 98.6 | 102.9
1272 | 622439 | OnTest | 0 | Test | 110:50:28.337 | 399028.337 | 10:36:00.000 | 10:42:00.100 | 10:36:00.000 | 2014-07-19 01:03 | 1800 | 56.1 | 112.83 | 592.9 | 369.7 | 518.9 | 2 | 149.2 | 99.9 | 5.3 | 20.7 | 4.24 | 96 | 90.1 | 89.2 | 90.1 | 25.4 | 39.9 | 42.8 | 95.6 | 28.8 | 998.9 | 0.73525 | 90 | 1.492 | 0.000806 | 84 | 0.7353 | 12.48 | -0.00127 | 98.6 | 102.9
1273 | 622740 | OnTest | 0 | Test | 110:50:58.337 | 399058.337 | 10:36:30.000 | 10:42:30.100 | 10:36:30.000 | 2014-07-19 01:03 | 1801 | 56.2 | 110.89 | 575.1 | 370.1 | 519.1 | 2 | 149 | 99.9 | 5.4 | 20.8 | 4.35 | 96 | 90.1 | 89.2 | 90.1 | 25 | 39.9 | 42 | 95.6 | 28.5 | 998.9 | 0.73617 | 90.1 | 1.505 | 0.000807 | 84.1 | 0.7362 | 12.332 | -0.00127 | 98.6 | 103
1274 | 623041 | OnTest | 0 | Test | 110:51:28.337 | 399088.337 | 10:37:00.000 | 10:43:00.100 | 10:37:00.000 | 2014-07-19 01:04 | 1800 | 55.9 | 113.3 | 592.3 | 370 | 519 | 2 | 149 | 99.8 | 5.4 | 20.7 | 4.33 | 96 | 90.1 | 89.2 | 90.1 | 24.9 | 40 | 40.9 | 95.6 | 28.7 | 998.9 | 0.73531 | 90.2 | 1.501 | 0.000807 | 84.1 | 0.7355 | 12.439 | -0.00127 | 98.6 | 103
1275 | 623342 | OnTest | 0 | Test | 110:51:58.337 | 399118.337 | 10:37:30.000 | 10:43:30.100 | 10:37:30.000 | 2014-07-19 01:04 | 1800 | 56.1 | 114.12 | 592.7 | 369.9 | 518.6 | 2 | 148.7 | 100 | 5.4 | 20.7 | 4.36 | 96 | 90 | 89.1 | 90.1 | 24.8 | 39.9 | 40 | 95.6 | 28.4 | 998.9 | 0.7355 | 90.1 | 1.5 | 0.000806 | 84.1 | 0.7356 | 12.43 | -0.00127 | 98.6 | 103
1276 | 623643 | OnTest | 0 | Test | 110:52:28.337 | 399148.337 | 10:38:00.000 | 10:44:00.100 | 10:38:00.000 | 2014-07-19 01:05 | 1800 | 56.2 | 114.23 | 593.2 | 369.5 | 518.4 | 2 | 148.9 | 99.8 | 5.4 | 20.7 | 4.23 | 96 | 90 | 89.1 | 90.1 | 24.7 | 39.9 | 39.4 | 95.6 | 29.1 | 998.9 | 0.73538 | 90.1 | 1.5 | 0.000806 | 84.1 | 0.7355 | 12.445 | -0.00127 | 98.7 | 102.9
1277 | 623944 | OnTest | 0 | Test | 110:52:58.337 | 399178.337 | 10:38:30.000 | 10:44:30.100 | 10:38:30.000 | 2014-07-19 01:05 | 1799 | 56.9 | 114.76 | 592.2 | 369.9 | 519.1 | 2 | 149.1 | 100 | 5.4 | 20.7 | 4.34 | 96 | 90 | 89.1 | 90.1 | 24.6 | 39.9 | 39 | 95.6 | 28.7 | 998.9 | 0.73556 | 90.1 | 1.498 | 0.000806 | 84.1 | 0.7357 | 12.417 | -0.00127 | 98.6 | 103
1278 | 624245 | OnTest | 0 | Test | 110:53:28.337 | 399208.337 | 10:39:00.000 | 10:45:00.100 | 10:39:00.000 | 2014-07-19 01:06 | 1800 | 55.7 | 114.1 | 591.2 | 369.6 | 518.6 | 2 | 148.9 | 100.1 | 5.4 | 20.7 | 4.28 | 96 | 90 | 89.1 | 90.1 | 24.5 | 39.9 | 38.7 | 95.6 | 28.6 | 998.9 | 0.73556 | 90 | 1.498 | 0.000806 | 84 | 0.7356 | 12.426 | -0.00127 | 98.6 | 102.9
1279 | 624546 | OnTest | 0 | Test | 110:53:58.337 | 399238.337 | 10:39:30.000 | 10:45:30.100 | 10:39:30.000 | 2014-07-19 01:06 | 1800 | 57.9 | 112.12 | 585.8 | 370.2 | 519.1 | 2 | 148.9 | 100.1 | 5.4 | 20.6 | 4.39 | 96 | 89.9 | 89 | 90.1 | 24.5 | 39.9 | 38.5 | 95.6 | 28.5 | 998.9 | 0.73538 | 90 | 1.506 | 0.000807 | 84.1 | 0.7354 | 12.455 | -0.00127 | 98.6 | 103
1280 | 624847 | OnTest | 0 | Test | 110:54:28.337 | 399268.337 | 10:40:00.000 | 10:46:00.100 | 10:40:00.000 | 2014-07-19 01:07 | 1801 | 55.8 | 113.59 | 592.8 | 369.6 | 518.8 | 2 | 149.2 | 100 | 5.4 | 20.7 | 4.16 | 96 | 89.9 | 89 | 90.1 | 24.5 | 39.9 | 38.4 | 95.6 | 28.4 | 998.9 | 0.73489 | 90 | 1.496 | 0.000806 | 84 | 0.7349 | 12.543 | -0.00127 | 98.6 | 102.8
1281 | 625148 | OnTest | 0 | Test | 110:54:58.337 | 399298.337 | 10:40:30.000 | 10:46:30.100 | 10:40:30.000 | 2014-07-19 01:07 | 1799 | 56 | 113.2 | 592.7 | 369.6 | 518.4 | 2 | 148.8 | 100.1 | 5.4 | 20.7 | 4.24 | 96 | 89.9 | 89 | 90.1 | 24.5 | 39.9 | 38.3 | 95.6 | 28.6 | 998.9 | 0.7355 | 90.1 | 1.502 | 0.000805 | 83.9 | 0.7356 | 12.434 | -0.00127 | 98.6 | 102.8
1282 | 625449 | OnTest | 0 | Test | 110:55:28.337 | 399328.337 | 10:41:00.000 | 10:47:00.100 | 10:41:00.000 | 2014-07-19 01:08 | 1799 | 57.1 | 112.58 | 593.4 | 369.6 | 518.5 | 2 | 148.9 | 100.1 | 5.4 | 20.7 | 4.34 | 96 | 89.9 | 89 | 90.1 | 24.5 | 39.9 | 38.4 | 95.6 | 28.8 | 998.9 | 0.73525 | 90 | 1.502 | 0.000806 | 84 | 0.7352 | 12.485 | -0.00127 | 98.6 | 102.9
1283 | 625750 | OnTest | 0 | Test | 110:55:58.337 | 399358.337 | 10:41:30.000 | 10:47:30.100 | 10:41:30.000 | 2014-07-19 01:08 | 1800 | 56.1 | 112.22 | 589 | 370.1 | 519 | 2 | 148.9 | 100 | 5.4 | 20.7 | 4.34 | 96 | 89.9 | 89 | 90 | 24.6 | 39.9 | 38.8 | 95.5 | 28.4 | 998.9 | 0.73513 | 90 | 1.508 | 0.000807 | 84.1 | 0.7351 | 12.507 | -0.00127 | 98.6 | 102.9
1284 | 626051 | OnTest | 0 | Test | 110:56:28.337 | 399388.337 | 10:42:00.000 | 10:48:00.100 | 10:42:00.000 | 2014-07-19 01:09 | 1800 | 56.3 | 112.66 | 591.5 | 369.6 | 518.4 | 2 | 148.8 | 100.1 | 5.4 | 20.8 | 4.18 | 96 | 89.9 | 89 | 90 | 24.7 | 40 | 39.9 | 95.5 | 28.2 | 998.9 | 0.7355 | 90 | 1.507 | 0.000806 | 84 | 0.7355 | 12.442 | -0.00127 | 98.6 | 102.8
1285 | 626352 | OnTest | 0 | Test | 110:56:58.337 | 399418.337 | 10:42:30.000 | 10:48:30.100 | 10:42:30.000 | 2014-07-19 01:09 | 1800 | 56.9 | 112.59 | 591.9 | 370.3 | 519.2 | 2 | 148.9 | 100.1 | 5.3 | 20.8 | 4.35 | 96 | 89.9 | 89 | 90 | 24.7 | 39.9 | 41.1 | 95.5 | 28.4 | 998.9 | 0.73556 | 90 | 1.502 | 0.000806 | 84 | 0.7356 | 12.436 | -0.00127 | 98.6 | 103
1286 | 626653 | OnTest | 0 | Test | 110:57:28.337 | 399448.337 | 10:43:00.000 | 10:49:00.100 | 10:43:00.000 | 2014-07-19 01:10 | 1800 | 57.1 | 114 | 592.3 | 370 | 519.1 | 2 | 149 | 100.2 | 5.3 | 20.9 | 4.3 | 96 | 90 | 89.1 | 90 | 24.9 | 40 | 42.1 | 95.5 | 28.3 | 998.9 | 0.73599 | 90 | 1.498 | 0.000806 | 84 | 0.736 | 12.368 | -0.00127 | 98.6 | 102.9
1287 | 626954 | OnTest | 0 | Test | 110:57:58.337 | 399478.337 | 10:43:30.000 | 10:49:30.100 | 10:43:30.000 | 2014-07-19 01:10 | 1800 | 57.3 | 115.48 | 596 | 369.9 | 518.7 | 2 | 148.9 | 100.1 | 5.3 | 20.9 | 4.36 | 96 | 90 | 89.1 | 90 | 25 | 40 | 42.8 | 95.5 | 28.7 | 998.9 | 0.7358 | 90 | 1.505 | 0.000806 | 84 | 0.7358 | 12.404 | -0.00127 | 98.6 | 103
1288 | 627255 | OnTest | 0 | Test | 110:58:28.337 | 399508.337 | 10:44:00.000 | 10:50:00.100 | 10:44:00.000 | 2014-07-19 01:11 | 1800 | 55.4 | 114.37 | 593.4 | 369.7 | 518.7 | 2 | 149 | 100 | 5.3 | 20.8 | 4.24 | 96 | 90 | 89.1 | 90.1 | 25.1 | 39.9 | 42.7 | 95.5 | 28.7 | 998.9 | 0.73568 | 90.1 | 1.497 | 0.000806 | 84 | 0.7358 | 12.401 | -0.00127 | 98.6 | 102.8
1289 | 627556 | OnTest | 0 | Test | 110:58:58.337 | 399538.337 | 10:44:30.000 | 10:50:30.100 | 10:44:30.000 | 2014-07-19 01:11 | 1799 | 56.4 | 114.59 | 595.8 | 369.9 | 518.9 | 2 | 149 | 100 | 5.4 | 20.7 | 4.31 | 96 | 90 | 89.2 | 90.1 | 25.2 | 40 | 41.7 | 95.6 | 28.6 | 998.9 | 0.73599 | 90 | 1.491 | 0.000806 | 84 | 0.736 | 12.368 | -0.00127 | 98.7 | 103
1290 | 627857 | OnTest | 0 | Test | 110:59:28.337 | 399568.337 | 10:45:00.000 | 10:51:00.100 | 10:45:00.000 | 2014-07-19 01:12 | 1800 | 56.3 | 114.68 | 591.8 | 369.9 | 518.9 | 2 | 149 | 100.1 | 5.4 | 20.7 | 4.29 | 96 | 90.1 | 89.2 | 90.1 | 25.3 | 40 | 40.6 | 95.6 | 28.7 | 998.9 | 0.73556 | 90 | 1.502 | 0.000806 | 84.1 | 0.7356 | 12.429 | -0.00127 | 98.6 | 102.9
1291 | 628158 | OnTest | 0 | Test | 110:59:58.337 | 399598.337 | 10:45:30.000 | 10:51:30.100 | 10:45:30.000 | 2014-07-19 01:12 | 1800 | 55.2 | 111.81 | 580.1 | 369.8 | 518.8 | 2 | 149 | 100.2 | 5.4 | 20.6 | 4.32 | 96 | 90 | 89.2 | 90.1 | 25.5 | 40.3 | 39.7 | 95.6 | 28.6 | 998.9 | 0.73519 | 90.1 | 1.506 | 0.000806 | 84 | 0.7353 | 12.479 | -0.00127 | 98.6 | 102.9
1292 | 628459 | OnTest | 0 | Test | 111:00:28.337 | 399628.337 | 10:46:00.000 | 10:52:00.100 | 10:46:00.000 | 2014-07-19 01:13 | 1800 | 54.7 | 112.66 | 592 | 369.9 | 518.8 | 2 | 148.9 | 100.2 | 5.4 | 20.6 | 4.27 | 96 | 90.1 | 89.2 | 90.1 | 25.5 | 40 | 39.1 | 95.6 | 28.8 | 998.9 | 0.73544 | 90 | 1.503 | 0.000807 | 84.1 | 0.7355 | 12.45 | -0.00127 | 98.7 | 103
1293 | 628760 | OnTest | 0 | Test | 111:00:58.337 | 399658.337 | 10:46:30.000 | 10:52:30.100 | 10:46:30.000 | 2014-07-19 01:13 | 1800 | 53.9 | 113.69 | 592 | 369.9 | 518.8 | 2 | 149 | 100 | 5.4 | 20.6 | 4.28 | 96 | 90 | 89.1 | 90.1 | 25.7 | 40 | 38.7 | 95.6 | 28.5 | 998.9 | 0.73574 | 90 | 1.501 | 0.000806 | 84 | 0.7358 | 12.406 | -0.00127 | 98.6 | 102.9
1294 | 629061 | OnTest | 0 | Test | 111:01:28.337 | 399688.337 | 10:47:00.000 | 10:53:00.100 | 10:47:00.000 | 2014-07-19 01:14 | 1800 | 53.1 | 114.9 | 592.3 | 369.8 | 518.7 | 2 | 149 | 100.1 | 5.4 | 20.6 | 4.24 | 96 | 90 | 89.1 | 90.1 | 25.7 | 40 | 38.5 | 95.6 | 28.5 | 998.9 | 0.73525 | 90 | 1.502 | 0.000808 | 84.2 | 0.7352 | 12.483 | -0.00127 | 98.7 | 102.9
1295 | 629362 | OnTest | 0 | Test | 111:01:58.337 | 399718.337 | 10:47:30.000 | 10:53:30.100 | 10:47:30.000 | 2014-07-19 01:14 | 1800 | 55.1 | 113.33 | 588.4 | 369.7 | 518.8 | 2 | 149.1 | 99.9 | 5.4 | 20.6 | 4.37 | 96 | 90 | 89.1 | 90.1 | 25.8 | 40 | 38.3 | 95.6 | 28.4 | 998.9 | 0.73568 | 90 | 1.499 | 0.000806 | 84.1 | 0.7357 | 12.419 | -0.00127 | 98.7 | 103
1296 | 629663 | OnTest | 0 | Test | 111:02:28.337 | 399748.337 | 10:48:00.000 | 10:54:00.100 | 10:48:00.000 | 2014-07-19 01:15 | 1800 | 54 | 112.18 | 587.1 | 370 | 519 | 2 | 149.1 | 100.1 | 5.4 | 20.6 | 4.21 | 96 | 90 | 89.1 | 90.1 | 25.6 | 39.9 | 38.2 | 95.5 | 28.4 | 998.9 | 0.73476 | 90 | 1.501 | 0.000807 | 84.1 | 0.7348 | 12.554 | -0.00127 | 98.6 | 102.8
1297 | 629964 | OnTest | 0 | Test | 111:02:58.337 | 399778.337 | 10:48:30.000 | 10:54:30.100 | 10:48:30.000 | 2014-07-19 01:15 | 1800 | 55.1 | 110.66 | 583.4 | 369.8 | 518.6 | 2 | 148.8 | 99.8 | 5.4 | 20.7 | 4.28 | 96 | 90 | 89.1 | 90 | 25.2 | 39.9 | 38.2 | 95.5 | 28.2 | 998.9 | 0.73531 | 90 | 1.498 | 0.000805 | 83.9 | 0.7353 | 12.48 | -0.00127 | 98.6 | 102.9
1298 | 630265 | OnTest | 0 | Test | 111:03:28.337 | 399808.337 | 10:49:00.000 | 10:55:00.100 | 10:49:00.000 | 2014-07-19 01:16 | 1800 | 55 | 113.55 | 592.7 | 370.2 | 519.1 | 2 | 148.9 | 100 | 5.4 | 20.8 | 4.39 | 96 | 90 | 89.1 | 90 | 24.9 | 40 | 38.6 | 95.5 | 28.9 | 998.9 | 0.73593 | 90 | 1.503 | 0.000807 | 84.1 | 0.7359 | 12.379 | -0.00127 | 98.6 | 103
1299 | 630566 | OnTest | 0 | Test | 111:03:58.337 | 399838.337 | 10:49:30.000 | 10:55:30.100 | 10:49:30.000 | 2014-07-19 01:16 | 1800 | 55.3 | 112.03 | 593.8 | 370.1 | 519.1 | 2 | 149 | 100.1 | 5.4 | 20.9 | 4.33 | 96 | 90 | 89.1 | 90 | 24.8 | 40 | 39.8 | 95.5 | 28.6 | 998.9 | 0.73495 | 89.9 | 1.498 | 0.000807 | 84.1 | 0.7349 | 12.544 | -0.00127 | 98.6 | 103
1300 | 630867 | OnTest | 0 | Test | 111:04:28.337 | 399868.337 | 10:50:00.000 | 10:56:00.100 | 10:50:00.000 | 2014-07-19 01:17 | 1800 | 54.5 | 113.39 | 594.5 | 370.3 | 519.3 | 2 | 149 | 100.1 | 5.3 | 20.8 | 4.23 | 96 | 90 | 89.1 | 90 | 24.7 | 40 | 41.2 | 95.5 | 28.5 | 998.9 | 0.73513 | 90 | 1.504 | 0.000806 | 84 | 0.7351 | 12.505 | -0.00127 | 98.6 | 102.9
1301 | 631168 | OnTest | 0 | Test | 111:04:58.337 | 399898.337 | 10:50:30.000 | 10:56:30.100 | 10:50:30.000 | 2014-07-19 01:17 | 1800 | 55.4 | 111.95 | 585.5 | 369.7 | 518.6 | 2 | 148.9 | 100 | 5.3 | 21 | 4.32 | 96 | 90 | 89.1 | 90 | 24.7 | 40.2 | 42.4 | 95.5 | 28.9 | 998.9 | 0.73525 | 90 | 1.501 | 0.000806 | 84 | 0.7352 | 12.486 | -0.00127 | 98.6 | 102.9
1302 | 631469 | OnTest | 0 | Test | 111:05:28.337 | 399928.337 | 10:51:00.000 | 10:57:00.100 | 10:51:00.000 | 2014-07-19 01:18 | 1800 | 54.5 | 114.77 | 595.1 | 369.9 | 518.8 | 2 | 148.9 | 99.7 | 5.3 | 21 | 4.33 | 96 | 90 | 89.1 | 90 | 24.6 | 40 | 43.2 | 95.5 | 28.8 | 998.9 | 0.73544 | 90 | 1.5 | 0.000806 | 84 | 0.7355 | 12.448 | -0.00127 | 98.6 | 102.9
1303 | 631770 | OnTest | 0 | Test | 111:05:58.337 | 399958.337 | 10:51:30.000 | 10:57:30.100 | 10:51:30.000 | 2014-07-19 01:18 | 1800 | 55.2 | 115.05 | 580.3 | 370.2 | 519.2 | 2 | 149 | 100 | 5.4 | 20.9 | 4.35 | 96 | 90 | 89.1 | 90 | 24.5 | 39.9 | 42.5 | 95.5 | 28.9 | 998.9 | 0.73544 | 89.8 | 1.496 | 0.000806 | 84 | 0.7352 | 12.484 | -0.00127 | 98.6 | 103
1304 | 632071 | OnTest | 0 | Test | 111:06:28.337 | 399988.337 | 10:52:00.000 | 10:58:00.100 | 10:52:00.000 | 2014-07-19 01:19 | 1800 | 53.9 | 115.81 | 594.5 | 369.8 | 518.8 | 2 | 149 | 100 | 5.4 | 20.9 | 4.3 | 96 | 89.9 | 89.1 | 90 | 24.5 | 39.9 | 41.2 | 95.5 | 28.7 | 998.9 | 0.73629 | 89.9 | 1.497 | 0.000806 | 84 | 0.7362 | 12.34 | -0.00127 | 98.6 | 102.9
1305 | 632372 | OnTest | 0 | Test | 111:06:58.337 | 400018.337 | 10:52:30.000 | 10:58:30.100 | 10:52:30.000 | 2014-07-19 01:19 | 1800 | 53.5 | 112.02 | 571.8 | 370 | 518.9 | 2 | 148.9 | 100 | 5.4 | 20.8 | 4.3 | 96 | 90 | 89.1 | 90 | 24.5 | 39.9 | 40.1 | 95.5 | 28.6 | 998.9 | 0.73562 | 90 | 1.498 | 0.000806 | 84 | 0.7356 | 12.428 | -0.00127 | 98.6 | 102.9
1306 | 632673 | OnTest | 0 | Test | 111:07:28.337 | 400048.337 | 10:53:00.000 | 10:59:00.100 | 10:53:00.000 | 2014-07-19 01:20 | 1800 | 55.6 | 112.77 | 592 | 370 | 519 | 2 | 148.9 | 100 | 5.4 | 20.7 | 4.33 | 96 | 90 | 89.1 | 90 | 24.5 | 39.9 | 39.3 | 95.5 | 28.7 | 998.9 | 0.73538 | 90 | 1.501 | 0.000807 | 84.1 | 0.7353 | 12.47 | -0.00127 | 98.6 | 103
1307 | 632974 | OnTest | 0 | Test | 111:07:58.337 | 400078.337 | 10:53:30.000 | 10:59:30.100 | 10:53:30.000 | 2014-07-19 01:20 | 1800 | 54.7 | 111.81 | 583.1 | 370.1 | 519.1 | 2 | 149 | 99.9 | 5.4 | 20.7 | 4.33 | 96 | 89.9 | 89 | 90 | 24.6 | 40 | 38.8 | 95.5 | 28.9 | 998.9 | 0.73593 | 89.9 | 1.503 | 0.000807 | 84.1 | 0.7358 | 12.399 | -0.00127 | 98.6 | 102.9
1308 | 633275 | OnTest | 0 | Test | 111:08:28.337 | 400108.337 | 10:54:00.000 | 11:00:00.100 | 10:54:00.000 | 2014-07-19 01:21 | 1800 | 53.5 | 114.97 | 593.3 | 369.9 | 518.9 | 2 | 149 | 100 | 5.4 | 20.6 | 4.31 | 96 | 90 | 89.1 | 90 | 24.6 | 40 | 38.5 | 95.5 | 28.6 | 998.9 | 0.73593 | 90 | 1.504 | 0.000806 | 84 | 0.7359 | 12.38 | -0.00127 | 98.6 | 102.9
1309 | 633576 | OnTest | 0 | Test | 111:08:58.337 | 400138.337 | 10:54:30.000 | 11:00:30.100 | 10:54:30.000 | 2014-07-19 01:21 | 1800 | 52.6 | 113.06 | 594.2 | 369.7 | 518.8 | 2 | 149.1 | 99.8 | 5.4 | 20.6 | 4.22 | 96 | 89.9 | 89.1 | 90 | 24.8 | 40 | 38.3 | 95.5 | 28.7 | 998.9 | 0.73483 | 90 | 1.498 | 0.000806 | 83.9 | 0.7348 | 12.55 | -0.00127 | 98.6 | 102.9
1310 | 633877 | OnTest | 0 | Test | 111:09:28.337 | 400168.337 | 10:55:00.000 | 11:01:00.100 | 10:55:00.000 | 2014-07-19 01:22 | 1800 | 52.8 | 110.98 | 591.7 | 369.7 | 518.5 | 2 | 148.9 | 99.8 | 5.4 | 20.6 | 4.28 | 96 | 90 | 89.1 | 90.1 | 24.8 | 40 | 38.2 | 95.5 | 28.4 | 998.9 | 0.73525 | 90.1 | 1.505 | 0.000806 | 84 | 0.7353 | 12.471 | -0.00127 | 98.6 | 102.9
1311 | 634178 | OnTest | 0 | Test | 111:09:58.337 | 400198.337 | 10:55:30.000 | 11:01:30.100 | 10:55:30.000 | 2014-07-19 01:22 | 1800 | 53.7 | 112.12 | 591.5 | 370 | 518.8 | 2 | 148.8 | 100 | 5.4 | 20.5 | 4.35 | 96 | 90 | 89.1 | 90 | 25 | 40 | 38.2 | 95.5 | 28.7 | 998.9 | 0.73568 | 90 | 1.5 | 0.000807 | 84.1 | 0.7357 | 12.415 | -0.00127 | 98.7 | 103
1312 | 634479 | OnTest | 0 | Test | 111:10:28.337 | 400228.337 | 10:56:00.000 | 11:02:00.100 | 10:56:00.000 | 2014-07-19 01:23 | 1800 | 52.7 | 115.62 | 592.1 | 369.9 | 519 | 2 | 149.1 | 100.2 | 5.4 | 20.6 | 4.25 | 96 | 90 | 89.1 | 90 | 25 | 40 | 38.4 | 95.5 | 28.6 | 998.9 | 0.73525 | 90 | 1.505 | 0.000806 | 84 | 0.7353 | 12.474 | -0.00127 | 98.6 | 102.9
1313 | 634780 | OnTest | 0 | Test | 111:10:58.337 | 400258.337 | 10:56:30.000 | 11:02:30.100 | 10:56:30.000 | 2014-07-19 01:23 | 1800 | 53 | 116.46 | 592.1 | 370 | 518.8 | 2 | 148.8 | 99.9 | 5.4 | 20.5 | 4.19 | 96 | 90 | 89.1 | 90 | 25.1 | 40 | 39.4 | 95.5 | 28.7 | 998.9 | 0.7347 | 90 | 1.489 | 0.000807 | 84.1 | 0.7346 | 12.576 | -0.00127 | 98.6 | 102.8
1314 | 635081 | OnTest | 0 | Test | 111:11:28.337 | 400288.337 | 10:57:00.000 | 11:03:00.100 | 10:57:00.000 | 2014-07-19 01:24 | 1800 | 55 | 112.83 | 591.3 | 370 | 518.8 | 2 | 148.8 | 99.7 | 5.3 | 20.5 | 4.33 | 96 | 90 | 89.1 | 90 | 25.3 | 40.1 | 40.8 | 95.5 | 28.4 | 998.9 | 0.73544 | 90 | 1.494 | 0.000806 | 84 | 0.7354 | 12.459 | -0.00127 | 98.6 | 102.9
1315 | 635382 | OnTest | 0 | Test | 111:11:58.337 | 400318.337 | 10:57:30.000 | 11:03:30.100 | 10:57:30.000 | 2014-07-19 01:24 | 1800 | 54.7 | 112.27 | 592 | 370 | 519.1 | 2 | 149.1 | 100 | 5.3 | 20.6 | 4.35 | 96 | 90.1 | 89.2 | 90 | 25.4 | 40 | 42 | 95.5 | 28.8 | 998.9 | 0.73568 | 90 | 1.504 | 0.000807 | 84.1 | 0.7357 | 12.416 | -0.00127 | 98.7 | 103.1
1316 | 635683 | OnTest | 0 | Test | 111:12:28.337 | 400348.337 | 10:58:00.000 | 11:04:00.100 | 10:58:00.000 | 2014-07-19 01:25 | 1800 | 54 | 110.56 | 592.1 | 369.8 | 519.1 | 2 | 149.2 | 99.9 | 5.3 | 20.6 | 4.32 | 96 | 90.1 | 89.2 | 90 | 25.5 | 40.1 | 43 | 95.5 | 28.5 | 998.9 | 0.73562 | 90 | 1.502 | 0.000806 | 84 | 0.7357 | 12.418 | -0.00127 | 98.6 | 103
1317 | 635984 | OnTest | 0 | Test | 111:12:58.337 | 400378.337 | 10:58:30.000 | 11:04:30.100 | 10:58:30.000 | 2014-07-19 01:25 | 1800 | 54.1 | 113.73 | 594 | 369.6 | 518.6 | 2 | 149 | 100 | 5.4 | 20.6 | 4.29 | 96 | 90.1 | 89.2 | 90 | 25.5 | 40.1 | 42.9 | 95.5 | 28.8 | 998.9 | 0.73483 | 90 | 1.501 | 0.000806 | 84 | 0.7349 | 12.542 | -0.00127 | 98.6 | 102.9
1318 | 636285 | OnTest | 0 | Test | 111:13:28.337 | 400408.337 | 10:59:00.000 | 11:05:00.100 | 10:59:00.000 | 2014-07-19 01:26 | 1800 | 54.4 | 113.54 | 588.4 | 369.6 | 518.5 | 2 | 148.9 | 100.1 | 5.4 | 20.5 | 4.36 | 96 | 90.1 | 89.2 | 90.1 | 25.6 | 40 | 41.7 | 95.5 | 29 | 998.9 | 0.73538 | 90 | 1.497 | 0.000806 | 84 | 0.7354 | 12.467 | -0.00127 | 98.6 | 103
1319 | 636586 | OnTest | 0 | Test | 111:13:58.337 | 400438.337 | 10:59:30.000 | 11:05:30.100 | 10:59:30.000 | 2014-07-19 01:26 | 1800 | 53.8 | 115.32 | 593.8 | 370.2 | 519.2 | 2 | 149 | 99.9 | 5.4 | 20.4 | 4.34 | 96 | 90.1 | 89.2 | 90.1 | 25.7 | 40.1 | 40.5 | 95.5 | 29 | 998.9 | 0.73495 | 90 | 1.496 | 0.000807 | 84.1 | 0.7349 | 12.533 | -0.00127 | 98.6 | 103
1320 | 636887 | OnTest | 0 | Test | 111:14:28.337 | 400468.337 | 11:00:00.000 | 11:06:00.100 | 11:00:00.000 | 2014-07-19 01:27 | 1800 | 52.7 | 113.63 | 591.9 | 370.1 | 519.2 | 2 | 149.1 | 99.9 | 5.4 | 20.4 | 4.32 | 96 | 90.1 | 89.2 | 90.1 | 25.8 | 40 | 39.6 | 95.6 | 28.8 | 998.9 | 0.73519 | 90 | 1.5 | 0.000806 | 84 | 0.7352 | 12.485 | -0.00127 | 98.6 | 102.9
1321 | 637188 | OnTest | 0 | Test | 111:14:58.337 | 400498.337 | 11:00:30.000 | 11:06:30.100 | 11:00:30.000 | 2014-07-19 01:27 | 1801 | 51.9 | 113.4 | 588.9 | 369.7 | 518.7 | 2 | 149 | 99.8 | 5.4 | 20.4 | 4.22 | 96 | 90 | 89.1 | 90 | 25.4 | 40 | 39.1 | 95.5 | 28.9 | 998.9 | 0.73495 | 90.1 | 1.503 | 0.000805 | 84 | 0.7351 | 12.512 | -0.00127 | 98.6 | 102.8
1322 | 637489 | OnTest | 0 | Test | 111:15:28.337 | 400528.337 | 11:01:00.000 | 11:07:00.100 | 11:01:00.000 | 2014-07-19 01:28 | 1800 | 52 | 113.96 | 591.7 | 370.1 | 519.2 | 2 | 149.1 | 100 | 5.4 | 20.5 | 4.34 | 96 | 90 | 89.1 | 90 | 25 | 40 | 38.7 | 95.5 | 28.9 | 998.9 | 0.73562 | 90 | 1.501 | 0.000807 | 84.1 | 0.7356 | 12.424 | -0.00127 | 98.6 | 103
1323 | 637790 | OnTest | 0 | Test | 111:15:58.337 | 400558.337 | 11:01:30.000 | 11:07:30.100 | 11:01:30.000 | 2014-07-19 01:28 | 1800 | 52.7 | 111.37 | 568.3 | 369.9 | 518.7 | 2 | 148.8 | 99.8 | 5.4 | 20.5 | 4.33 | 96 | 90 | 89.1 | 89.9 | 24.8 | 40.1 | 38.4 | 95.5 | 28.5 | 998.9 | 0.73495 | 90 | 1.501 | 0.000807 | 84.1 | 0.7349 | 12.532 | -0.00127 | 98.7 | 103
1324 | 638091 | OnTest | 0 | Test | 111:16:28.337 | 400588.337 | 11:02:00.000 | 11:08:00.100 | 11:02:00.000 | 2014-07-19 01:29 | 1800 | 52.2 | 114.28 | 588.3 | 370.2 | 519 | 2 | 148.9 | 100 | 5.4 | 20.5 | 4.36 | 96 | 89.9 | 89 | 89.9 | 24.8 | 39.9 | 38.2 | 95.5 | 29 | 998.9 | 0.73544 | 89.9 | 1.496 | 0.000806 | 84.1 | 0.7354 | 12.466 | -0.00127 | 98.6 | 103
1325 | 638392 | OnTest | 0 | Test | 111:16:58.337 | 400618.337 | 11:02:30.000 | 11:08:30.100 | 11:02:30.000 | 2014-07-19 01:29 | 1800 | 50.7 | 113.29 | 594.4 | 369.8 | 518.5 | 2 | 148.8 | 100 | 5.4 | 20.5 | 4.18 | 96 | 89.9 | 89 | 89.9 | 24.7 | 40 | 38.1 | 95.5 | 28.8 | 998.9 | 0.73562 | 90 | 1.502 | 0.000805 | 83.9 | 0.7356 | 12.435 | -0.00127 | 98.6 | 102.8
1326 | 638693 | OnTest | 0 | Test | 111:17:28.337 | 400648.337 | 11:03:00.000 | 11:09:00.100 | 11:03:00.000 | 2014-07-19 01:30 | 1801 | 52.3 | 112.35 | 593.9 | 370.2 | 519.3 | 2 | 149.1 | 100.1 | 5.4 | 20.5 | 4.28 | 96 | 89.9 | 89 | 89.9 | 24.6 | 40 | 38.2 | 95.4 | 28.7 | 998.9 | 0.73538 | 89.9 | 1.503 | 0.000806 | 84 | 0.7353 | 12.48 | -0.00127 | 98.6 | 102.9
1327 | 638994 | OnTest | 0 | Test | 111:17:58.337 | 400678.337 | 11:03:30.000 | 11:09:30.100 | 11:03:30.000 | 2014-07-19 01:30 | 1801 | 53.2 | 113.24 | 592.9 | 370 | 518.9 | 2 | 148.9 | 100.1 | 5.4 | 20.6 | 4.33 | 96 | 89.9 | 89 | 89.9 | 24.6 | 40 | 38.9 | 95.4 | 28.7 | 998.9 | 0.73458 | 90 | 1.498 | 0.000806 | 84 | 0.7345 | 12.595 | -0.00127 | 98.6 | 103
1328 | 639295 | OnTest | 0 | Test | 111:18:28.337 | 400708.337 | 11:04:00.000 | 11:10:00.100 | 11:04:00.000 | 2014-07-19 01:31 | 1800 | 51.8 | 113.05 | 591 | 370.1 | 519.1 | 2 | 148.9 | 99.9 | 5.4 | 20.6 | 4.3 | 96 | 89.9 | 89 | 89.9 | 24.6 | 40 | 40.3 | 95.4 | 28.5 | 998.9 | 0.73574 | 89.9 | 1.493 | 0.000806 | 84 | 0.7356 | 12.425 | -0.00127 | 98.6 | 102.9
1329 | 639596 | OnTest | 0 | Test | 111:18:58.337 | 400738.337 | 11:04:30.000 | 11:10:30.100 | 11:04:30.000 | 2014-07-19 01:31 | 1800 | 50.6 | 112.85 | 581.8 | 370.1 | 519 | 2 | 148.9 | 99.9 | 5.4 | 20.7 | 4.16 | 96 | 89.9 | 89.1 | 89.9 | 24.6 | 40.1 | 41.5 | 95.4 | 28.6 | 998.9 | 0.73519 | 89.9 | 1.496 | 0.000806 | 84 | 0.7351 | 12.511 | -0.00127 | 98.7 | 102.8
1330 | 639897 | OnTest | 0 | Test | 111:19:28.337 | 400768.337 | 11:05:00.000 | 11:11:00.100 | 11:05:00.000 | 2014-07-19 01:32 | 1800 | 52.3 | 116.17 | 592.6 | 370.1 | 519 | 2 | 148.9 | 100 | 5.3 | 20.7 | 4.33 | 96 | 90 | 89.1 | 89.9 | 24.6 | 40 | 42.5 | 95.4 | 28.8 | 998.9 | 0.7366 | 90 | 1.502 | 0.000806 | 83.9 | 0.7365 | 12.286 | -0.00127 | 98.6 | 102.9
1331 | 640198 | OnTest | 0 | Test | 111:19:58.337 | 400798.337 | 11:05:30.000 | 11:11:30.100 | 11:05:30.000 | 2014-07-19 01:32 | 1800 | 51.2 | 114.85 | 594 | 369.9 | 518.6 | 2 | 148.8 | 100 | 5.4 | 20.8 | 4.29 | 96 | 90 | 89.1 | 89.9 | 24.6 | 39.9 | 43 | 95.4 | 29.3 | 998.9 | 0.73507 | 90 | 1.502 | 0.000805 | 83.9 | 0.7351 | 12.513 | -0.00127 | 98.5 | 102.8
1332 | 640499 | OnTest | 0 | Test | 111:20:28.337 | 400828.337 | 11:06:00.000 | 11:12:00.100 | 11:06:00.000 | 2014-07-19 01:33 | 1800 | 50.9 | 112.69 | 590.5 | 370.3 | 519.2 | 2 | 148.9 | 100.2 | 5.4 | 20.7 | 4.32 | 96 | 90 | 89.1 | 89.9 | 24.7 | 40 | 42.2 | 95.4 | 29.3 | 998.9 | 0.73562 | 90 | 1.5 | 0.000806 | 84 | 0.7356 | 12.423 | -0.00127 | 98.6 | 102.9
1333 | 640800 | OnTest | 0 | Test | 111:20:58.337 | 400858.337 | 11:06:30.000 | 11:12:30.100 | 11:06:30.000 | 2014-07-19 01:33 | 1800 | 51.1 | 112.37 | 591.4 | 370 | 518.7 | 2 | 148.8 | 100.1 | 5.4 | 20.7 | 4.22 | 96 | 90 | 89.1 | 89.9 | 24.7 | 40 | 40.9 | 95.4 | 29.1 | 998.9 | 0.7355 | 90 | 1.499 | 0.000806 | 84 | 0.7355 | 12.443 | -0.00127 | 98.6 | 102.8
1334 | 641101 | OnTest | 0 | Test | 111:21:28.337 | 400888.337 | 11:07:00.000 | 11:13:00.100 | 11:07:00.000 | 2014-07-19 01:34 | 1799 | 50.8 | 112.23 | 591.8 | 370.1 | 519 | 2 | 148.9 | 100.1 | 5.4 | 20.6 | 4.28 | 96 | 90 | 89.1 | 89.9 | 24.8 | 40 | 39.8 | 95.4 | 29.1 | 998.9 | 0.73531 | 90 | 1.505 | 0.000807 | 84.1 | 0.7353 | 12.47 | -0.00127 | 98.6 | 102.9
1335 | 641402 | OnTest | 0 | Test | 111:21:58.337 | 400918.337 | 11:07:30.000 | 11:13:30.100 | 11:07:30.000 | 2014-07-19 01:34 | 1800 | 51.3 | 113.45 | 593.9 | 370 | 518.8 | 2 | 148.8 | 100 | 5.4 | 20.7 | 4.28 | 96 | 90 | 89.1 | 89.9 | 24.9 | 40.1 | 39.2 | 95.4 | 29 | 998.9 | 0.73452 | 90 | 1.489 | 0.000806 | 84 | 0.7345 | 12.601 | -0.00127 | 98.6 | 102.9
1336 | 641703 | OnTest | 0 | Test | 111:22:28.337 | 400948.337 | 11:08:00.000 | 11:14:00.100 | 11:08:00.000 | 2014-07-19 01:35 | 1800 | 50.9 | 111.08 | 570.5 | 370.3 | 519.4 | 2 | 149.1 | 100 | 5.4 | 20.6 | 4.32 | 96 | 90 | 89.1 | 89.9 | 25 | 40.2 | 38.8 | 95.4 | 29.5 | 998.9 | 0.73587 | 90 | 1.5 | 0.000806 | 84 | 0.7359 | 12.389 | -0.00127 | 98.6 | 102.9
1337 | 642004 | OnTest | 0 | Test | 111:22:58.337 | 400978.337 | 11:08:30.000 | 11:14:30.100 | 11:08:30.000 | 2014-07-19 01:35 | 1800 | 49.3 | 113.74 | 592.8 | 369.7 | 518.6 | 2 | 148.9 | 100 | 5.4 | 20.5 | 4.2 | 95.9 | 90 | 89.1 | 90 | 25.2 | 40.1 | 38.5 | 95.4 | 29.6 | 998.9 | 0.73519 | 90 | 1.498 | 0.000806 | 84 | 0.7352 | 12.497 | -0.00127 | 98.6 | 102.8
1338 | 642305 | OnTest | 0 | Test | 111:23:28.337 | 401008.337 | 11:09:00.000 | 11:15:00.100 | 11:09:00.000 | 2014-07-19 01:36 | 1800 | 50.3 | 113.2 | 584 | 370.1 | 519.1 | 2 | 149 | 99.9 | 5.4 | 20.5 | 4.25 | 95.9 | 90 | 89.2 | 90 | 25.4 | 40 | 38.4 | 95.5 | 29.3 | 998.9 | 0.7355 | 90 | 1.48 | 0.000806 | 84 | 0.7355 | 12.444 | -0.00127 | 98.6 | 102.8
1339 | 642606 | OnTest | 0 | Test | 111:23:58.337 | 401038.337 | 11:09:30.000 | 11:15:30.100 | 11:09:30.000 | 2014-07-19 01:36 | 1800 | 50.1 | 115.4 | 594.7 | 370.1 | 519.3 | 2 | 149.3 | 100 | 5.4 | 20.5 | 4.34 | 95.9 | 90 | 89.2 | 90 | 25.5 | 40 | 38.3 | 95.5 | 29.2 | 998.9 | 0.73513 | 90 | 1.493 | 0.000806 | 84 | 0.7352 | 12.498 | -0.00127 | 98.6 | 102.9
1340 | 642907 | OnTest | 0 | Test | 111:24:28.337 | 401068.337 | 11:10:00.000 | 11:16:00.100 | 11:10:00.000 | 2014-07-19 01:37 | 1800 | 51.4 | 112.56 | 574 | 369.9 | 518.7 | 2 | 148.9 | 100 | 5.4 | 20.5 | 4.33 | 95.9 | 90 | 89.2 | 90 | 25.6 | 40.2 | 38.3 | 95.5 | 29.4 | 998.9 | 0.73513 | 90 | 1.488 | 0.000806 | 84 | 0.7351 | 12.498 | -0.00127 | 98.6 | 102.9
1341 | 643208 | OnTest | 0 | Test | 111:24:58.337 | 401098.337 | 11:10:30.000 | 11:16:30.100 | 11:10:30.000 | 2014-07-19 01:37 | 1800 | 48.6 | 114.06 | 595.4 | 370 | 518.8 | 2 | 148.8 | 100 | 5.4 | 20.6 | 4.25 | 96 | 90 | 89.2 | 89.9 | 25.8 | 39.9 | 38.7 | 95.5 | 29.2 | 998.9 | 0.73562 | 90 | 1.504 | 0.000806 | 84 | 0.7356 | 12.43 | -0.00127 | 98.6 | 102.8
1342 | 643509 | OnTest | 0 | Test | 111:25:28.337 | 401128.337 | 11:11:00.000 | 11:17:00.100 | 11:11:00.000 | 2014-07-19 01:38 | 1800 | 49.7 | 113.51 | 584.3 | 370.1 | 519.3 | 2.1 | 149.1 | 100 | 5.4 | 20.6 | 4.31 | 96 | 90 | 89.2 | 89.9 | 25.8 | 39.9 | 39.8 | 95.5 | 28.9 | 998.9 | 0.73483 | 90 | 1.493 | 0.000806 | 84 | 0.7348 | 12.545 | -0.00127 | 98.6 | 102.9
1343 | 643810 | OnTest | 0 | Test | 111:25:58.337 | 401158.337 | 11:11:30.000 | 11:17:30.100 | 11:11:30.000 | 2014-07-19 01:38 | 1800 | 50.8 | 115.15 | 593.1 | 370 | 519.1 | 2.1 | 149.1 | 100 | 5.4 | 20.8 | 4.31 | 96 | 90 | 89.1 | 89.9 | 25.5 | 39.9 | 41.1 | 95.5 | 28.9 | 998.9 | 0.73501 | 90 | 1.503 | 0.000806 | 84 | 0.735 | 12.523 | -0.00127 | 98.6 | 102.9
1344 | 644111 | OnTest | 0 | Test | 111:26:28.337 | 401188.337 | 11:12:00.000 | 11:18:00.100 | 11:12:00.000 | 2014-07-19 01:39 | 1800 | 49.7 | 112.64 | 575.2 | 370.1 | 519.1 | 2.1 | 148.9 | 100 | 5.4 | 20.8 | 4.36 | 96 | 90.1 | 89.2 | 89.9 | 25.1 | 40 | 42.2 | 95.5 | 28.9 | 998.9 | 0.7358 | 90 | 1.501 | 0.000807 | 84.1 | 0.7358 | 12.405 | -0.00127 | 98.6 | 103
1345 | 644412 | OnTest | 0 | Test | 111:26:58.337 | 401218.337 | 11:12:30.000 | 11:18:30.100 | 11:12:30.000 | 2014-07-19 01:39 | 1800 | 49.3 | 114.57 | 594.2 | 370.1 | 518.9 | 2.1 | 148.8 | 100 | 5.4 | 20.9 | 4.29 | 96 | 90 | 89.1 | 89.9 | 24.8 | 39.9 | 42.9 | 95.5 | 29.2 | 998.9 | 0.7347 | 90 | 1.502 | 0.000805 | 84 | 0.7347 | 12.561 | -0.00127 | 98.5 | 102.8
1346 | 644713 | OnTest | 0 | Test | 111:27:28.337 | 401248.337 | 11:13:00.000 | 11:19:00.100 | 11:13:00.000 | 2014-07-19 01:40 | 1800 | 50.2 | 112.23 | 586.1 | 370.1 | 519.1 | 2.1 | 149.1 | 99.8 | 5.4 | 20.9 | 4.29 | 96 | 90.1 | 89.2 | 89.9 | 24.8 | 40.1 | 42.6 | 95.5 | 29.1 | 998.9 | 0.73464 | 90 | 1.501 | 0.000806 | 84 | 0.7346 | 12.577 | -0.00127 | 98.6 | 102.9
1347 | 645014 | OnTest | 0 | Test | 111:27:58.337 | 401278.337 | 11:13:30.000 | 11:19:30.100 | 11:13:30.000 | 2014-07-19 01:40 | 1801 | 49.6 | 114.46 | 592.6 | 370.1 | 519.3 | 2.1 | 149.2 | 100.1 | 5.4 | 20.9 | 4.35 | 96 | 90 | 89.2 | 90 | 24.7 | 39.9 | 41.4 | 95.5 | 29.3 | 998.9 | 0.73587 | 90 | 1.495 | 0.000808 | 84.2 | 0.7359 | 12.383 | -0.00127 | 98.6 | 103
1348 | 645315 | OnTest | 0 | Test | 111:28:28.337 | 401308.337 | 11:14:00.000 | 11:20:00.100 | 11:14:00.000 | 2014-07-19 01:41 | 1800 | 48.7 | 114 | 592.3 | 370 | 519.2 | 2.1 | 149.1 | 100 | 5.4 | 20.9 | 4.37 | 96 | 90 | 89.1 | 90 | 24.7 | 39.9 | 40.3 | 95.5 | 28.8 | 998.9 | 0.73476 | 90 | 1.499 | 0.000806 | 84 | 0.7348 | 12.555 | -0.00127 | 98.6 | 103
1349 | 645616 | OnTest | 0 | Test | 111:28:58.337 | 401338.337 | 11:14:30.000 | 11:20:30.100 | 11:14:30.000 | 2014-07-19 01:41 | 1800 | 50.2 | 111.32 | 570.4 | 369.7 | 518.8 | 2.1 | 149.1 | 99.9 | 5.4 | 20.8 | 4.29 | 96 | 90 | 89.1 | 89.9 | 24.6 | 40.1 | 39.5 | 95.5 | 29.1 | 998.9 | 0.73464 | 90.1 | 1.502 | 0.000806 | 84.1 | 0.7347 | 12.562 | -0.00127 | 98.6 | 102.9
1350 | 645917 | OnTest | 0 | Test | 111:29:28.337 | 401368.337 | 11:15:00.000 | 11:21:00.100 | 11:15:00.000 | 2014-07-19 01:42 | 1799 | 49.9 | 113.17 | 592.6 | 369.7 | 518.4 | 2.1 | 148.7 | 100.1 | 5.4 | 20.8 | 4.26 | 96 | 90 | 89.1 | 89.9 | 24.6 | 39.8 | 38.9 | 95.5 | 28.9 | 998.9 | 0.73519 | 89.9 | 1.498 | 0.000806 | 84 | 0.7351 | 12.503 | -0.00127 | 98.6 | 102.9
1351 | 646218 | OnTest | 0 | Test | 111:29:58.337 | 401398.337 | 11:15:30.000 | 11:21:30.100 | 11:15:30.000 | 2014-07-19 01:42 | 1800 | 49.7 | 111.7 | 584.5 | 369.8 | 518.6 | 2.1 | 148.9 | 100 | 5.4 | 20.8 | 4.35 | 96 | 89.9 | 89.1 | 89.9 | 24.6 | 39.9 | 38.6 | 95.5 | 29.2 | 998.9 | 0.73458 | 89.9 | 1.5 | 0.000805 | 83.9 | 0.7345 | 12.597 | -0.00127 | 98.6 | 103
1352 | 646519 | OnTest | 0 | Test | 111:30:28.337 | 401428.337 | 11:16:00.000 | 11:22:00.100 | 11:16:00.000 | 2014-07-19 01:43 | 1799 | 50.2 | 113.3 | 593 | 370 | 518.8 | 2.1 | 148.8 | 100.2 | 5.4 | 20.8 | 4.35 | 96 | 89.9 | 89 | 89.9 | 24.6 | 39.9 | 38.3 | 95.4 | 29.1 | 998.9 | 0.73562 | 90 | 1.501 | 0.000807 | 84.1 | 0.7356 | 12.436 | -0.00127 | 98.7 | 103
1353 | 646820 | OnTest | 0 | Test | 111:30:58.337 | 401458.337 | 11:16:30.000 | 11:22:30.100 | 11:16:30.000 | 2014-07-19 01:43 | 1800 | 49.8 | 113.13 | 592.9 | 370 | 519.1 | 2.1 | 149.1 | 99.9 | 5.4 | 20.7 | 4.29 | 96 | 89.9 | 89 | 89.9 | 24.6 | 39.8 | 38.2 | 95.4 | 28.9 | 998.9 | 0.7355 | 89.9 | 1.496 | 0.000806 | 84 | 0.7354 | 12.457 | -0.00127 | 98.6 | 102.9
1354 | 647121 | OnTest | 0 | Test | 111:31:28.337 | 401488.337 | 11:17:00.000 | 11:23:00.100 | 11:17:00.000 | 2014-07-19 01:44 | 1800 | 49.2 | 114.15 | 593.8 | 369.8 | 518.7 | 2.1 | 148.9 | 100 | 5.4 | 20.7 | 4.29 | 96 | 89.9 | 89 | 89.9 | 24.6 | 39.9 | 38.2 | 95.4 | 28.8 | 998.9 | 0.7355 | 89.9 | 1.496 | 0.000806 | 84 | 0.7354 | 12.456 | -0.00127 | 98.6 | 102.9
1355 | 647422 | OnTest | 0 | Test | 111:31:58.337 | 401518.337 | 11:17:30.000 | 11:23:30.100 | 11:17:30.000 | 2014-07-19 01:44 | 1799 | 50.3 | 114.39 | 594.5 | 370.2 | 519.2 | 2.1 | 149 | 100 | 5.4 | 20.7 | 4.36 | 96 | 89.9 | 89 | 89.9 | 24.7 | 39.9 | 38.4 | 95.4 | 28.6 | 998.9 | 0.73483 | 90 | 1.5 | 0.000806 | 83.9 | 0.7348 | 12.555 | -0.00127 | 98.6 | 102.9
1356 | 647723 | OnTest | 0 | Test | 111:32:28.337 | 401548.337 | 11:18:00.000 | 11:24:00.100 | 11:18:00.000 | 2014-07-19 01:45 | 1799 | 48.5 | 113.53 | 593.1 | 370 | 519 | 2.1 | 149 | 100 | 5.4 | 20.8 | 4.28 | 96 | 89.9 | 89 | 89.9 | 24.7 | 39.9 | 39.4 | 95.4 | 28.5 | 998.9 | 0.7355 | 89.9 | 1.5 | 0.000806 | 84 | 0.7354 | 12.462 | -0.00127 | 98.6 | 102.9
1357 | 648024 | OnTest | 0 | Test | 111:32:58.337 | 401578.337 | 11:18:30.000 | 11:24:30.100 | 11:18:30.000 | 2014-07-19 01:45 | 1801 | 50.3 | 110.87 | 578.3 | 370 | 519 | 2.1 | 148.9 | 99.9 | 5.4 | 20.7 | 4.31 | 96 | 89.9 | 89 | 89.9 | 24.8 | 39.9 | 40.8 | 95.4 | 28.7 | 998.9 | 0.73483 | 89.9 | 1.495 | 0.000807 | 84.1 | 0.7347 | 12.563 | -0.00127 | 98.6 | 102.9
1358 | 648325 | OnTest | 0 | Test | 111:33:28.337 | 401608.337 | 11:19:00.000 | 11:25:00.100 | 11:19:00.000 | 2014-07-19 01:46 | 1800 | 48.5 | 113.31 | 592.7 | 370.2 | 519.2 | 2.1 | 149 | 100 | 5.3 | 20.7 | 4.22 | 96 | 90 | 89.1 | 89.9 | 24.9 | 39.9 | 42.1 | 95.4 | 28.3 | 998.9 | 0.7355 | 89.8 | 1.498 | 0.000806 | 84 | 0.7353 | 12.476 | -0.00127 | 98.6 | 102.8
1359 | 648626 | OnTest | 0 | Test | 111:33:58.337 | 401638.337 | 11:19:30.000 | 11:25:30.100 | 11:19:30.000 | 2014-07-19 01:46 | 1800 | 48.8 | 115.31 | 588.1 | 370 | 519 | 2.1 | 149 | 99.8 | 5.3 | 20.8 | 4.3 | 96 | 90 | 89.1 | 89.9 | 25 | 39.9 | 43 | 95.4 | 29 | 998.9 | 0.73525 | 90 | 1.5 | 0.000806 | 84 | 0.7352 | 12.49 | -0.00127 | 98.6 | 102.9
1360 | 648927 | OnTest | 0 | Test | 111:34:28.337 | 401668.337 | 11:20:00.000 | 11:26:00.100 | 11:20:00.000 | 2014-07-19 01:47 | 1800 | 50 | 115.81 | 589.9 | 369.9 | 518.7 | 2.1 | 148.8 | 100 | 5.4 | 20.7 | 4.21 | 96 | 90 | 89.2 | 89.9 | 25.2 | 39.8 | 42.9 | 95.4 | 28.9 | 998.9 | 0.73495 | 89.9 | 1.498 | 0.000806 | 84 | 0.7349 | 12.541 | -0.00127 | 98.6 | 102.8
1361 | 649228 | OnTest | 0 | Test | 111:34:58.337 | 401698.337 | 11:20:30.000 | 11:26:30.100 | 11:20:30.000 | 2014-07-19 01:47 | 1800 | 49.7 | 112.26 | 580.6 | 370.3 | 519.2 | 2.1 | 148.9 | 99.8 | 5.4 | 20.7 | 4.31 | 96 | 90.1 | 89.2 | 89.9 | 25.3 | 40.2 | 41.6 | 95.4 | 28.9 | 998.9 | 0.73525 | 90 | 1.502 | 0.000806 | 84 | 0.7352 | 12.49 | -0.00127 | 98.6 | 102.9
1362 | 649529 | OnTest | 0 | Test | 111:35:28.337 | 401728.337 | 11:21:00.000 | 11:27:00.100 | 11:21:00.000 | 2014-07-19 01:48 | 1800 | 50.2 | 111.42 | 592.2 | 369.9 | 518.7 | 2.1 | 148.7 | 100 | 5.4 | 20.5 | 4.17 | 96 | 90.1 | 89.2 | 89.9 | 25.3 | 40 | 40.3 | 95.4 | 28.9 | 998.9 | 0.73507 | 89.9 | 1.501 | 0.000806 | 83.9 | 0.735 | 12.521 | -0.00127 | 98.6 | 102.8
1363 | 649830 | OnTest | 0 | Test | 111:35:58.337 | 401758.337 | 11:21:30.000 | 11:27:30.100 | 11:21:30.000 | 2014-07-19 01:48 | 1800 | 50.3 | 110.4 | 581.1 | 370.2 | 519 | 2.1 | 148.8 | 100 | 5.4 | 20.5 | 4.27 | 96 | 90 | 89.1 | 89.9 | 25.5 | 40.2 | 39.3 | 95.4 | 28.6 | 998.9 | 0.73489 | 89.9 | 1.498 | 0.000806 | 84 | 0.7348 | 12.55 | -0.00127 | 98.6 | 102.9
1364 | 650131 | OnTest | 0 | Test | 111:36:28.337 | 401788.337 | 11:22:00.000 | 11:28:00.100 | 11:22:00.000 | 2014-07-19 01:49 | 1800 | 51.8 | 114.77 | 587.8 | 370.2 | 519.2 | 2.1 | 149.1 | 99.8 | 5.4 | 20.4 | 4.31 | 96 | 90 | 89.1 | 89.9 | 25.6 | 40 | 38.7 | 95.4 | 28.6 | 998.9 | 0.73525 | 89.9 | 1.499 | 0.000805 | 83.9 | 0.7352 | 12.498 | -0.00127 | 98.6 | 102.9
1365 | 650432 | OnTest | 0 | Test | 111:36:58.337 | 401818.337 | 11:22:30.000 | 11:28:30.100 | 11:22:30.000 | 2014-07-19 01:49 | 1800 | 52 | 114.5 | 589.5 | 370.2 | 519.2 | 2.1 | 149 | 99.8 | 5.4 | 20.4 | 4.29 | 96 | 90 | 89.1 | 89.9 | 25.6 | 39.9 | 38.3 | 95.4 | 28.4 | 998.9 | 0.73544 | 90 | 1.501 | 0.000805 | 83.9 | 0.7354 | 12.463 | -0.00127 | 98.6 | 102.9
1366 | 650733 | OnTest | 0 | Test | 111:37:28.337 | 401848.337 | 11:23:00.000 | 11:29:00.100 | 11:23:00.000 | 2014-07-19 01:50 | 1800 | 52.3 | 114.15 | 586.4 | 370.1 | 519 | 2.1 | 148.9 | 99.9 | 5.4 | 20.4 | 4.18 | 96 | 90 | 89.1 | 89.9 | 25.7 | 39.9 | 38.1 | 95.4 | 28.7 | 998.9 | 0.73501 | 90 | 1.499 | 0.000806 | 84 | 0.7349 | 12.529 | -0.00127 | 98.6 | 102.8
1367 | 651034 | OnTest | 0 | Test | 111:37:58.337 | 401878.337 | 11:23:30.000 | 11:29:30.100 | 11:23:30.000 | 2014-07-19 01:50 | 1800 | 52.4 | 112.99 | 592 | 370.2 | 519.3 | 2.1 | 149.1 | 99.9 | 5.4 | 20.4 | 4.33 | 96 | 90 | 89.1 | 89.9 | 25.7 | 40 | 38 | 95.4 | 28.6 | 998.9 | 0.73495 | 89.9 | 1.503 | 0.000805 | 84 | 0.7349 | 12.539 | -0.00127 | 98.6 | 102.9
1368 | 651335 | OnTest | 0 | Test | 111:38:28.337 | 401908.337 | 11:24:00.000 | 11:30:00.100 | 11:24:00.000 | 2014-07-19 01:51 | 1800 | 53.6 | 112.29 | 591.9 | 370 | 519.2 | 2 | 149.3 | 99.8 | 5.4 | 20.5 | 4.26 | 96 | 90 | 89.1 | 90 | 25.5 | 40 | 38.1 | 95.4 | 28.6 | 998.9 | 0.73525 | 89.9 | 1.497 | 0.000806 | 83.9 | 0.7352 | 12.495 | -0.00127 | 98.6 | 102.9
1369 | 651636 | OnTest | 0 | Test | 111:38:58.337 | 401938.337 | 11:24:30.000 | 11:30:30.100 | 11:24:30.000 | 2014-07-19 01:51 | 1800 | 53.7 | 114.13 | 591.7 | 369.9 | 518.8 | 2.1 | 148.9 | 99.9 | 5.4 | 20.6 | 4.32 | 96 | 90 | 89.1 | 90 | 25.1 | 40 | 38.7 | 95.4 | 28.7 | 998.9 | 0.7347 | 90 | 1.483 | 0.000806 | 84 | 0.7347 | 12.566 | -0.00127 | 98.6 | 102.9
1370 | 651937 | OnTest | 0 | Test | 111:39:28.337 | 401968.337 | 11:25:00.000 | 11:31:00.100 | 11:25:00.000 | 2014-07-19 01:52 | 1800 | 51.8 | 112.07 | 583 | 369.9 | 518.9 | 2 | 148.9 | 100 | 5.4 | 20.7 | 4.22 | 96 | 90 | 89.1 | 90 | 24.8 | 40.3 | 40.2 | 95.5 | 29.2 | 998.9 | 0.73544 | 90 | 1.503 | 0.000805 | 83.9 | 0.7355 | 12.446 | -0.00127 | 98.6 | 102.8
1371 | 652238 | OnTest | 0 | Test | 111:39:58.337 | 401998.337 | 11:25:30.000 | 11:31:30.100 | 11:25:30.000 | 2014-07-19 01:52 | 1800 | 51.7 | 114.16 | 592.1 | 369.9 | 519.1 | 2.1 | 149.2 | 99.9 | 5.4 | 20.8 | 4.31 | 96 | 90 | 89.1 | 90 | 24.8 | 40.1 | 41.7 | 95.5 | 29.1 | 998.9 | 0.7355 | 90 | 1.507 | 0.000805 | 84 | 0.7356 | 12.436 | -0.00127 | 98.6 | 102.9
1372 | 652539 | OnTest | 0 | Test | 111:40:28.337 | 402028.337 | 11:26:00.000 | 11:32:00.100 | 11:26:00.000 | 2014-07-19 01:53 | 1800 | 51.7 | 113.38 | 593.3 | 369.7 | 518.7 | 2 | 149 | 100 | 5.4 | 20.8 | 4.29 | 96 | 90 | 89.1 | 90 | 24.7 | 40.1 | 43 | 95.5 | 28.7 | 998.9 | 0.73489 | 90.1 | 1.499 | 0.000806 | 84 | 0.735 | 12.525 | -0.00127 | 98.6 | 102.9
1373 | 652840 | OnTest | 0 | Test | 111:40:58.337 | 402058.337 | 11:26:30.000 | 11:32:30.100 | 11:26:30.000 | 2014-07-19 01:53 | 1800 | 52.4 | 113.56 | 593.7 | 369.8 | 518.7 | 2.1 | 148.9 | 99.9 | 5.4 | 20.8 | 4.35 | 96 | 90.1 | 89.2 | 90.1 | 24.6 | 40.1 | 43.3 | 95.5 | 28.7 | 998.9 | 0.73421 | 90 | 1.495 | 0.000806 | 84 | 0.7342 | 12.642 | -0.00127 | 98.6 | 103
1374 | 653141 | OnTest | 0 | Test | 111:41:28.337 | 402088.337 | 11:27:00.000 | 11:33:00.100 | 11:27:00.000 | 2014-07-19 01:54 | 1800 | 50.8 | 113.55 | 592 | 369.9 | 518.9 | 2 | 149 | 100 | 5.4 | 20.7 | 4.24 | 96 | 90.1 | 89.2 | 90.1 | 24.6 | 40.1 | 42.2 | 95.5 | 28.6 | 998.9 | 0.73464 | 90.2 | 1.505 | 0.000806 | 84.1 | 0.7349 | 12.543 | -0.00127 | 98.6 | 102.9
1375 | 653442 | OnTest | 0 | Test | 111:41:58.337 | 402118.337 | 11:27:30.000 | 11:33:30.100 | 11:27:30.000 | 2014-07-19 01:54 | 1800 | 50.9 | 111.43 | 577.7 | 369.4 | 518.4 | 2 | 149 | 99.9 | 5.4 | 20.7 | 4.28 | 96 | 90.1 | 89.2 | 90.1 | 24.6 | 40.1 | 40.7 | 95.6 | 28.7 | 998.9 | 0.73623 | 90.2 | 1.503 | 0.000804 | 83.8 | 0.7364 | 12.303 | -0.00127 | 98.6 | 102.9
1376 | 653743 | OnTest | 0 | Test | 111:42:28.337 | 402148.337 | 11:28:00.000 | 11:34:00.100 | 11:28:00.000 | 2014-07-19 01:55 | 1801 | 52.2 | 113.6 | 593.9 | 369.5 | 518.4 | 2 | 149 | 100 | 5.4 | 20.7 | 4.31 | 96 | 90.1 | 89.2 | 90.1 | 24.6 | 40 | 39.6 | 95.6 | 29 | 998.9 | 0.73489 | 90.1 | 1.502 | 0.000805 | 83.9 | 0.735 | 12.525 | -0.00127 | 98.6 | 102.9
1377 | 654044 | OnTest | 0 | Test | 111:42:58.337 | 402178.337 | 11:28:30.000 | 11:34:30.100 | 11:28:30.000 | 2014-07-19 01:55 | 1800 | 52.5 | 114.85 | 589.7 | 369.8 | 518.5 | 2 | 148.7 | 100.1 | 5.4 | 20.7 | 4.34 | 96 | 90 | 89.1 | 90.1 | 24.6 | 40 | 38.9 | 95.6 | 29 | 998.9 | 0.73519 | 90.1 | 1.506 | 0.000806 | 84 | 0.7354 | 12.463 | -0.00127 | 98.6 | 103
1378 | 654345 | OnTest | 0 | Test | 111:43:28.337 | 402208.337 | 11:29:00.000 | 11:35:00.100 | 11:29:00.000 | 2014-07-19 01:56 | 1800 | 51.1 | 115.38 | 592.9 | 369.6 | 518.5 | 2 | 148.9 | 99.9 | 5.4 | 20.7 | 4.22 | 96 | 90 | 89.1 | 90.1 | 24.6 | 40 | 38.5 | 95.6 | 29.5 | 998.9 | 0.73421 | 90.2 | 1.504 | 0.000805 | 83.9 | 0.7345 | 12.6 | -0.00127 | 98.6 | 102.8
1379 | 654646 | OnTest | 0 | Test | 111:43:58.337 | 402238.337 | 11:29:30.000 | 11:35:30.100 | 11:29:30.000 | 2014-07-19 01:56 | 1800 | 50.1 | 113.24 | 588.8 | 369.7 | 518.8 | 2 | 149.1 | 100 | 5.4 | 20.6 | 4.21 | 96 | 90 | 89.1 | 90.1 | 24.7 | 40 | 38.1 | 95.6 | 29.4 | 998.9 | 0.73507 | 90.2 | 1.505 | 0.000805 | 83.9 | 0.7353 | 12.48 | -0.00127 | 98.6 | 102.8
1380 | 654947 | OnTest | 0 | Test | 111:44:28.337 | 402268.337 | 11:30:00.000 | 11:36:00.100 | 11:30:00.000 | 2014-07-19 01:57 | 1800 | 51.6 | 114.34 | 593.8 | 370.2 | 519.3 | 2.1 | 149.1 | 99.9 | 5.4 | 20.7 | 4.38 | 95.9 | 90 | 89.1 | 90.1 | 24.8 | 40 | 37.9 | 95.6 | 29.2 | 998.9 | 0.73556 | 90.1 | 1.504 | 0.000806 | 84 | 0.7357 | 12.415 | -0.00127 | 98.6 | 103
1381 | 655248 | OnTest | 0 | Test | 111:44:58.337 | 402298.337 | 11:30:30.000 | 11:36:30.100 | 11:30:30.000 | 2014-07-19 01:57 | 1800 | 52 | 112.81 | 571.2 | 369.6 | 518.5 | 2.1 | 148.9 | 100 | 5.4 | 20.6 | 4.32 | 96 | 90 | 89.1 | 90.1 | 24.8 | 40 | 37.8 | 95.6 | 28.7 | 998.9 | 0.73446 | 90 | 1.5 | 0.000807 | 84.1 | 0.7345 | 12.597 | -0.00127 | 98.7 | 103
1382 | 655549 | OnTest | 0 | Test | 111:45:28.337 | 402328.337 | 11:31:00.000 | 11:37:00.100 | 11:31:00.000 | 2014-07-19 01:58 | 1800 | 50.4 | 115.61 | 592.4 | 369.8 | 518.6 | 2 | 148.8 | 99.9 | 5.4 | 20.7 | 4.26 | 96 | 89.9 | 89 | 90 | 24.9 | 40 | 38.2 | 95.5 | 29 | 998.9 | 0.7347 | 90.1 | 1.505 | 0.000806 | 84 | 0.7348 | 12.551 | -0.00127 | 98.6 | 102.8
1383 | 655850 | OnTest | 0 | Test | 111:45:58.337 | 402358.337 | 11:31:30.000 | 11:37:30.100 | 11:31:30.000 | 2014-07-19 01:58 | 1800 | 50.3 | 113.32 | 590.1 | 369.7 | 518.7 | 2.1 | 149 | 100 | 5.4 | 20.7 | 4.32 | 96 | 89.9 | 89.1 | 90 | 25.1 | 40.1 | 39.6 | 95.6 | 29.1 | 998.9 | 0.73513 | 90.1 | 1.507 | 0.000804 | 83.9 | 0.7352 | 12.488 | -0.00127 | 98.6 | 102.9
1384 | 656151 | OnTest | 0 | Test | 111:46:28.337 | 402388.337 | 11:32:00.000 | 11:38:00.100 | 11:32:00.000 | 2014-07-19 01:59 | 1800 | 51.4 | 114.24 | 591.2 | 369.7 | 518.3 | 2 | 148.7 | 100 | 5.4 | 20.7 | 4.33 | 96 | 90 | 89.1 | 90 | 25.2 | 40 | 41.3 | 95.6 | 29 | 998.9 | 0.73483 | 90.1 | 1.502 | 0.000805 | 83.9 | 0.7349 | 12.531 | -0.00127 | 98.6 | 102.9
1385 | 656452 | OnTest | 0 | Test | 111:46:58.337 | 402418.337 | 11:32:30.000 | 11:38:30.100 | 11:32:30.000 | 2014-07-19 01:59 | 1800 | 51.2 | 112.19 | 583.7 | 369.5 | 518.4 | 2 | 148.9 | 100 | 5.3 | 20.8 | 4.31 | 96 | 90 | 89.1 | 90.1 | 25.4 | 40.1 | 42.9 | 95.6 | 29 | 998.9 | 0.73452 | 90.1 | 1.501 | 0.000806 | 84 | 0.7347 | 12.567 | -0.00127 | 98.6 | 103
1386 | 656753 | OnTest | 0 | Test | 111:47:28.337 | 402448.337 | 11:33:00.000 | 11:39:00.100 | 11:33:00.000 | 2014-07-19 02:00 | 1800 | 51.4 | 114.25 | 594.5 | 369.4 | 518.2 | 2.1 | 148.8 | 100.1 | 5.4 | 20.8 | 4.27 | 96 | 90 | 89.1 | 90.1 | 25.5 | 39.9 | 43.7 | 95.6 | 28.9 | 998.9 | 0.73562 | 90.1 | 1.505 | 0.000804 | 83.8 | 0.7357 | 12.414 | -0.00127 | 98.6 | 102.8
1387 | 657054 | OnTest | 0 | Test | 111:47:58.337 | 402478.337 | 11:33:30.000 | 11:39:30.100 | 11:33:30.000 | 2014-07-19 02:00 | 1800 | 51.6 | 111.86 | 576.1 | 369.3 | 518.5 | 2.1 | 149.2 | 100.1 | 5.4 | 20.7 | 4.25 | 96 | 90 | 89.2 | 90.1 | 25.6 | 40.1 | 42.7 | 95.6 | 29.1 | 998.9 | 0.73519 | 90.1 | 1.5 | 0.000805 | 83.9 | 0.7353 | 12.474 | -0.00127 | 98.6 | 102.8
1388 | 657355 | OnTest | 0 | Test | 111:48:28.337 | 402508.337 | 11:34:00.000 | 11:40:00.100 | 11:34:00.000 | 2014-07-19 02:01 | 1801 | 51.2 | 113.33 | 591.8 | 369.7 | 518.6 | 2.1 | 148.9 | 99.8 | 5.4 | 20.7 | 4.34 | 96 | 90.1 | 89.2 | 90.2 | 25.7 | 40 | 41.1 | 95.6 | 28.7 | 998.9 | 0.73446 | 90.1 | 1.497 | 0.000804 | 83.8 | 0.7346 | 12.583 | -0.00127 | 98.5 | 102.8
1389 | 657656 | OnTest | 0 | Test | 111:48:58.337 | 402538.337 | 11:34:30.000 | 11:40:30.100 | 11:34:30.000 | 2014-07-19 02:01 | 1800 | 50.8 | 111.05 | 580.5 | 369.7 | 518.7 | 2.1 | 149 | 99.8 | 5.4 | 20.6 | 4.33 | 96 | 90.1 | 89.2 | 90.2 | 25.7 | 40.1 | 39.8 | 95.6 | 29 | 998.9 | 0.73452 | 90 | 1.496 | 0.000805 | 83.9 | 0.7345 | 12.59 | -0.00127 | 98.5 | 102.9
1390 | 657957 | OnTest | 0 | Test | 111:49:28.337 | 402568.337 | 11:35:00.000 | 11:41:00.100 | 11:35:00.000 | 2014-07-19 02:02 | 1800 | 52.8 | 114.41 | 591.1 | 369.6 | 518.6 | 2.1 | 149 | 100 | 5.5 | 20.7 | 4.3 | 96 | 90.1 | 89.2 | 90.2 | 25.5 | 40 | 38.9 | 95.6 | 29.3 | 998.9 | 0.7355 | 90.1 | 1.5 | 0.000805 | 84 | 0.7356 | 12.431 | -0.00127 | 98.6 | 102.9
1391 | 658258 | OnTest | 0 | Test | 111:49:58.337 | 402598.337 | 11:35:30.000 | 11:41:30.100 | 11:35:30.000 | 2014-07-19 02:02 | 1800 | 51.8 | 113.31 | 593.5 | 369.6 | 518.6 | 2.1 | 149 | 100 | 5.5 | 20.8 | 4.3 | 96 | 90 | 89.2 | 90.2 | 25.1 | 40 | 38.4 | 95.7 | 29.3 | 998.9 | 0.73495 | 90.1 | 1.498 | 0.000805 | 83.9 | 0.7351 | 12.504 | -0.00127 | 98.6 | 102.9
1392 | 658559 | OnTest | 0 | Test | 111:50:28.337 | 402628.337 | 11:36:00.000 | 11:42:00.100 | 11:36:00.000 | 2014-07-19 02:03 | 1800 | 52.4 | 113.43 | 588.2 | 369.5 | 518.5 | 2.1 | 149.1 | 100 | 5.4 | 20.8 | 4.27 | 96 | 90 | 89.2 | 90.2 | 24.8 | 39.9 | 38 | 95.6 | 29.2 | 998.9 | 0.73483 | 90.1 | 1.495 | 0.000805 | 83.9 | 0.7349 | 12.534 | -0.00127 | 98.6 | 102.8
1393 | 658860 | OnTest | 0 | Test | 111:50:58.337 | 402658.337 | 11:36:30.000 | 11:42:30.100 | 11:36:30.000 | 2014-07-19 02:03 | 1800 | 52.1 | 112.46 | 591.2 | 369.8 | 518.7 | 2.1 | 149 | 99.9 | 5.4 | 20.7 | 4.37 | 96 | 90 | 89.1 | 90.1 | 24.8 | 40 | 37.8 | 95.6 | 29.3 | 998.9 | 0.73495 | 90.2 | 1.492 | 0.000806 | 84 | 0.7351 | 12.499 | -0.00127 | 98.6 | 102.9
1394 | 659161 | OnTest | 0 | Test | 111:51:28.337 | 402688.337 | 11:37:00.000 | 11:43:00.100 | 11:37:00.000 | 2014-07-19 02:04 | 1800 | 52.9 | 114.22 | 596.2 | 369.7 | 518.4 | 2.1 | 148.8 | 100 | 5.4 | 20.8 | 4.29 | 96 | 90 | 89.1 | 90.1 | 24.8 | 40 | 37.7 | 95.6 | 30 | 998.9 | 0.73476 | 90.1 | 1.504 | 0.000805 | 83.9 | 0.7348 | 12.546 | -0.00127 | 98.6 | 102.9
1395 | 659462 | OnTest | 0 | Test | 111:51:58.337 | 402718.337 | 11:37:30.000 | 11:43:30.100 | 11:37:30.000 | 2014-07-19 02:04 | 1800 | 51.9 | 114.28 | 592.2 | 369.6 | 518.6 | 2.1 | 149 | 100.1 | 5.4 | 20.9 | 4.22 | 96 | 90 | 89.1 | 90.1 | 24.7 | 40 | 38.1 | 95.6 | 30.3 | 998.9 | 0.73495 | 90.1 | 1.498 | 0.000805 | 84 | 0.7351 | 12.503 | -0.00127 | 98.6 | 102.8
1396 | 659763 | OnTest | 0 | Test | 111:52:28.337 | 402748.337 | 11:38:00.000 | 11:44:00.100 | 11:38:00.000 | 2014-07-19 02:05 | 1800 | 53.3 | 111.83 | 581.4 | 369.8 | 518.8 | 2.1 | 149 | 99.9 | 5.4 | 20.9 | 4.44 | 96 | 90 | 89.1 | 90.1 | 24.7 | 40 | 39.4 | 95.6 | 29.4 | 998.9 | 0.73513 | 90 | 1.502 | 0.000805 | 83.9 | 0.7352 | 12.491 | -0.00127 | 98.6 | 103
1397 | 660064 | OnTest | 0 | Test | 111:52:58.337 | 402778.337 | 11:38:30.000 | 11:44:30.100 | 11:38:30.000 | 2014-07-19 02:05 | 1800 | 52.1 | 112.64 | 592.4 | 369.9 | 519 | 2.1 | 149.1 | 99.9 | 5.4 | 21 | 4.38 | 96 | 90 | 89.1 | 90.1 | 24.6 | 40 | 41.1 | 95.6 | 29.3 | 998.9 | 0.73464 | 90.1 | 1.5 | 0.000806 | 84 | 0.7348 | 12.551 | -0.00127 | 98.6 | 103
1398 | 660365 | OnTest | 0 | Test | 111:53:28.337 | 402808.337 | 11:39:00.000 | 11:45:00.100 | 11:39:00.000 | 2014-07-19 02:06 | 1800 | 51.3 | 113.5 | 591.4 | 369.5 | 518.7 | 2.1 | 149.2 | 100 | 5.3 | 21 | 4.36 | 96 | 90 | 89.1 | 90.1 | 24.6 | 40 | 42.6 | 95.6 | 29.4 | 998.9 | 0.7344 | 90 | 1.499 | 0.000805 | 83.9 | 0.7344 | 12.618 | -0.00127 | 98.6 | 102.9
1399 | 660666 | OnTest | 0 | Test | 111:53:58.337 | 402838.337 | 11:39:30.000 | 11:45:30.100 | 11:39:30.000 | 2014-07-19 02:06 | 1800 | 51 | 114.65 | 592.2 | 369.4 | 518.2 | 2.1 | 148.8 | 99.8 | 5.3 | 21.1 | 4.36 | 96 | 90 | 89.1 | 90.1 | 24.6 | 39.9 | 43.6 | 95.6 | 29.3 | 998.9 | 0.73476 | 90.1 | 1.503 | 0.000805 | 83.9 | 0.7349 | 12.544 | -0.00127 | 98.6 | 103
1400 | 660967 | OnTest | 0 | Test | 111:54:28.337 | 402868.337 | 11:40:00.000 | 11:46:00.100 | 11:40:00.000 | 2014-07-19 02:07 | 1800 | 52.5 | 114.42 | 588.6 | 369.8 | 518.6 | 2.1 | 148.8 | 99.8 | 5.4 | 21 | 4.46 | 96 | 90 | 89.2 | 90.1 | 24.7 | 39.9 | 42.8 | 95.6 | 29.2 | 998.9 | 0.73495 | 90.1 | 1.502 | 0.000806 | 84 | 0.735 | 12.518 | -0.00127 | 98.6 | 103.1
1401 | 661268 | OnTest | 0 | Test | 111:54:58.337 | 402898.337 | 11:40:30.000 | 11:46:30.100 | 11:40:30.000 | 2014-07-19 02:07 | 1800 | 51.3 | 114.71 | 591.7 | 369.6 | 518.5 | 2.1 | 148.9 | 100.1 | 5.4 | 20.9 | 4.46 | 96 | 90 | 89.1 | 90.2 | 24.7 | 39.9 | 41.2 | 95.6 | 28.9 | 998.9 | 0.73519 | 90 | 1.493 | 0.000806 | 84.1 | 0.7352 | 12.487 | -0.00127 | 98.7 | 103.1
1402 | 661569 | OnTest | 0 | Test | 111:55:28.337 | 402928.337 | 11:41:00.000 | 11:47:00.100 | 11:41:00.000 | 2014-07-19 02:08 | 1800 | 52.7 | 113.62 | 591.3 | 369.6 | 518.8 | 2.1 | 149.2 | 100.1 | 5.4 | 20.9 | 4.48 | 96 | 90 | 89.1 | 90.1 | 24.8 | 39.9 | 40 | 95.6 | 28.8 | 998.9 | 0.73513 | 89.9 | 1.503 | 0.000806 | 84 | 0.735 | 12.516 | -0.00127 | 98.5 | 103
1403 | 661870 | OnTest | 0 | Test | 111:55:58.337 | 402958.337 | 11:41:30.000 | 11:47:30.100 | 11:41:30.000 | 2014-07-19 02:08 | 1800 | 52.4 | 112.98 | 592.8 | 369.8 | 518.8 | 2.1 | 149 | 99.8 | 5.4 | 20.8 | 4.35 | 96 | 90 | 89.1 | 90.1 | 24.8 | 39.9 | 39.1 | 95.6 | 28.8 | 998.9 | 0.73495 | 90 | 1.5 | 0.000807 | 84.1 | 0.7349 | 12.532 | -0.00127 | 98.6 | 102.9
1404 | 662171 | OnTest | 0 | Test | 111:56:28.337 | 402988.337 | 11:42:00.000 | 11:48:00.100 | 11:42:00.000 | 2014-07-19 02:09 | 1800 | 52.8 | 111.07 | 581.1 | 369.8 | 518.8 | 2.1 | 149 | 100 | 5.4 | 20.8 | 4.5 | 96 | 89.9 | 89.1 | 90.1 | 24.9 | 39.9 | 38.5 | 95.6 | 28.5 | 998.9 | 0.73489 | 90 | 1.493 | 0.000806 | 84 | 0.7349 | 12.53 | -0.00127 | 98.6 | 103
1405 | 662472 | OnTest | 0 | Test | 111:56:58.337 | 403018.337 | 11:42:30.000 | 11:48:30.100 | 11:42:30.000 | 2014-07-19 02:09 | 1800 | 51.2 | 113.17 | 590.7 | 369.5 | 518.6 | 2.1 | 149.1 | 100 | 5.4 | 20.8 | 4.33 | 96 | 89.9 | 89 | 90.1 | 25 | 39.9 | 38.2 | 95.6 | 28.9 | 998.9 | 0.73501 | 90 | 1.49 | 0.000806 | 83.9 | 0.735 | 12.528 | -0.00127 | 98.5 | 102.9
1406 | 662773 | OnTest | 0 | Test | 111:57:28.337 | 403048.337 | 11:43:00.000 | 11:49:00.100 | 11:43:00.000 | 2014-07-19 02:10 | 1800 | 51.1 | 113.17 | 585.8 | 370 | 519.3 | 2.1 | 149.3 | 99.9 | 5.5 | 20.7 | 4.37 | 96 | 89.9 | 89 | 90.1 | 25.1 | 39.9 | 37.9 | 95.6 | 28.7 | 998.9 | 0.73452 | 90 | 1.499 | 0.000807 | 84.1 | 0.7345 | 12.604 | -0.00127 | 98.6 | 103
1407 | 663074 | OnTest | 0 | Test | 111:57:58.337 | 403078.337 | 11:43:30.000 | 11:49:30.100 | 11:43:30.000 | 2014-07-19 02:10 | 1799 | 52.4 | 116.7 | 592.1 | 370 | 519 | 2.1 | 149.1 | 100 | 5.4 | 20.6 | 4.52 | 96 | 89.9 | 89 | 90.1 | 25.2 | 39.9 | 37.8 | 95.6 | 28.7 | 998.9 | 0.73531 | 89.9 | 1.498 | 0.000807 | 84.1 | 0.7352 | 12.483 | -0.00127 | 98.6 | 103.2
1408 | 663375 | OnTest | 0 | Test | 111:58:28.337 | 403108.337 | 11:44:00.000 | 11:50:00.100 | 11:44:00.000 | 2014-07-19 02:11 | 1799 | 52.4 | 114.68 | 593.4 | 370.2 | 519.4 | 2.1 | 149.2 | 99.9 | 5.4 | 20.6 | 4.57 | 96 | 89.9 | 89 | 90 | 25.3 | 39.9 | 38 | 95.5 | 28.6 | 998.9 | 0.73519 | 90 | 1.501 | 0.000806 | 84.1 | 0.7352 | 12.496 | -0.00127 | 98.6 | 103.1
1409 | 663676 | OnTest | 0 | Test | 111:58:58.337 | 403138.337 | 11:44:30.000 | 11:50:30.100 | 11:44:30.000 | 2014-07-19 02:11 | 1800 | 52.1 | 114.12 | 593.6 | 369.9 | 519.1 | 2.1 | 149.2 | 100.1 | 5.4 | 20.6 | 4.38 | 96 | 89.9 | 89 | 90 | 25.4 | 39.8 | 38.9 | 95.5 | 28.8 | 998.9 | 0.73489 | 89.9 | 1.501 | 0.000806 | 84 | 0.7347 | 12.561 | -0.00127 | 98.6 | 103
1410 | 663977 | OnTest | 0 | Test | 111:59:28.337 | 403168.337 | 11:45:00.000 | 11:51:00.100 | 11:45:00.000 | 2014-07-19 02:12 | 1800 | 51.2 | 113 | 592.2 | 369.9 | 519 | 2.1 | 149.1 | 100 | 5.4 | 20.6 | 4.34 | 96 | 89.9 | 89.1 | 90 | 25.6 | 39.9 | 40.6 | 95.5 | 29.3 | 998.9 | 0.73507 | 89.9 | 1.5 | 0.000807 | 84.1 | 0.735 | 12.528 | -0.00127 | 98.6 | 103
1411 | 664278 | OnTest | 0 | Test | 111:59:58.337 | 403198.337 | 11:45:30.000 | 11:51:30.100 | 11:45:30.000 | 2014-07-19 02:12 | 1801 | 51.7 | 111.97 | 591.3 | 369.8 | 519 | 2.1 | 149.2 | 99.9 | 5.3 | 20.6 | 4.21 | 96 | 90 | 89.1 | 90 | 25.6 | 40 | 42.1 | 95.5 | 29.1 | 998.9 | 0.73513 | 89.9 | 1.478 | 0.000807 | 84 | 0.735 | 12.527 | -0.00127 | 98.6 | 102.8
1412 | 664579 | OnTest | 0 | Test | 112:00:28.337 | 403228.337 | 11:46:00.000 | 11:52:00.100 | 11:46:00.000 | 2014-07-19 02:13 | 1800 | 52.8 | 113.44 | 591.5 | 370.1 | 519.3 | 2.1 | 149.2 | 100 | 5.3 | 20.6 | 4.49 | 96 | 90.1 | 89.2 | 90 | 25.7 | 40 | 43.4 | 95.5 | 29.1 | 998.9 | 0.73556 | 89.9 | 1.498 | 0.000806 | 84 | 0.7355 | 12.452 | -0.00127 | 98.6 | 103.1
1413 | 664880 | OnTest | 0 | Test | 112:00:58.337 | 403258.337 | 11:46:30.000 | 11:52:30.100 | 11:46:30.000 | 2014-07-19 02:13 | 1800 | 53.3 | 112.64 | 595 | 369.8 | 518.5 | 2.1 | 148.7 | 100 | 5.4 | 20.7 | 4.52 | 96 | 90.1 | 89.2 | 90.1 | 25.4 | 40.1 | 43.2 | 95.5 | 29 | 998.9 | 0.73372 | 90 | 1.49 | 0.000807 | 84.1 | 0.7337 | 12.722 | -0.00127 | 98.6 | 103.1
1414 | 665181 | OnTest | 0 | Test | 112:01:28.337 | 403288.337 | 11:47:00.000 | 11:53:00.100 | 11:47:00.000 | 2014-07-19 02:14 | 1800 | 53.5 | 113.03 | 594.4 | 369.7 | 518.9 | 2.1 | 149.2 | 100 | 5.4 | 20.7 | 4.4 | 96 | 90.1 | 89.2 | 90.1 | 25 | 40 | 41.8 | 95.6 | 28.6 | 998.9 | 0.73501 | 90.1 | 1.502 | 0.000807 | 84.1 | 0.7351 | 12.51 | -0.00127 | 98.6 | 103
1415 | 665482 | OnTest | 0 | Test | 112:01:58.337 | 403318.337 | 11:47:30.000 | 11:53:30.100 | 11:47:30.000 | 2014-07-19 02:14 | 1800 | 51.9 | 113.47 | 595.4 | 370 | 519.1 | 2.1 | 149.1 | 99.9 | 5.4 | 20.6 | 4.25 | 96 | 90.1 | 89.2 | 90.1 | 24.8 | 40 | 40.3 | 95.6 | 28.6 | 998.9 | 0.73513 | 90 | 1.497 | 0.000806 | 84 | 0.7351 | 12.501 | -0.00127 | 98.6 | 102.8
1416 | 665783 | OnTest | 0 | Test | 112:02:28.337 | 403348.337 | 11:48:00.000 | 11:54:00.100 | 11:48:00.000 | 2014-07-19 02:15 | 1800 | 51.9 | 115.18 | 593.7 | 369.8 | 519.1 | 2.1 | 149.3 | 99.9 | 5.5 | 20.6 | 4.36 | 96 | 90 | 89.1 | 90 | 24.8 | 40 | 39.4 | 95.6 | 28.3 | 998.9 | 0.7347 | 89.9 | 1.491 | 0.000806 | 83.9 | 0.7346 | 12.581 | -0.00127 | 98.6 | 102.9
1417 | 666084 | OnTest | 0 | Test | 112:02:58.337 | 403378.337 | 11:48:30.000 | 11:54:30.100 | 11:48:30.000 | 2014-07-19 02:15 | 1800 | 54.1 | 114.34 | 591.7 | 370.3 | 519.5 | 2.1 | 149.1 | 100 | 5.5 | 20.6 | 4.56 | 96 | 90 | 89.1 | 90 | 24.7 | 39.9 | 38.7 | 95.5 | 28.5 | 998.9 | 0.73489 | 90 | 1.504 | 0.000806 | 84 | 0.7348 | 12.548 | -0.00127 | 98.6 | 103.1
1418 | 666385 | OnTest | 0 | Test | 112:03:28.337 | 403408.337 | 11:49:00.000 | 11:55:00.100 | 11:49:00.000 | 2014-07-19 02:16 | 1800 | 54.1 | 113.17 | 592.3 | 370.1 | 519.3 | 2.1 | 149.1 | 100 | 5.5 | 20.6 | 4.46 | 96 | 90 | 89.1 | 90 | 24.6 | 40 | 38.3 | 95.5 | 28.5 | 998.9 | 0.73458 | 89.9 | 1.499 | 0.000807 | 84.1 | 0.7344 | 12.611 | -0.00127 | 98.6 | 103
1419 | 666686 | OnTest | 0 | Test | 112:03:58.337 | 403438.337 | 11:49:30.000 | 11:55:30.100 | 11:49:30.000 | 2014-07-19 02:16 | 1800 | 53.5 | 113.12 | 591.9 | 369.6 | 518.6 | 2.1 | 149 | 100 | 5.5 | 20.6 | 4.3 | 96 | 89.9 | 89 | 89.9 | 24.6 | 40 | 38 | 95.5 | 28.6 | 998.9 | 0.73464 | 90 | 1.495 | 0.000805 | 83.9 | 0.7346 | 12.586 | -0.00127 | 98.6 | 102.9
1420 | 666987 | OnTest | 0 | Test | 112:04:28.337 | 403468.337 | 11:50:00.000 | 11:56:00.100 | 11:50:00.000 | 2014-07-19 02:17 | 1800 | 53.8 | 112.85 | 582.8 | 370.3 | 519.6 | 2.1 | 149.2 | 100 | 5.4 | 20.5 | 4.53 | 96 | 89.9 | 89 | 89.9 | 24.5 | 40 | 37.8 | 95.5 | 28.5 | 998.9 | 0.73495 | 89.8 | 1.502 | 0.000807 | 84.1 | 0.7348 | 12.558 | -0.00127 | 98.6 | 103.1
1421 | 667288 | OnTest | 0 | Test | 112:04:58.337 | 403498.337 | 11:50:30.000 | 11:56:30.100 | 11:50:30.000 | 2014-07-19 02:17 | 1800 | 53.5 | 115.49 | 593.7 | 370.4 | 519.5 | 2.1 | 149.2 | 100.1 | 5.4 | 20.5 | 4.52 | 96 | 89.9 | 89 | 89.9 | 24.5 | 40 | 37.9 | 95.4 | 28.6 | 998.9 | 0.73495 | 89.9 | 1.506 | 0.000807 | 84.1 | 0.7348 | 12.547 | -0.00127 | 98.6 | 103.1
1422 | 667589 | OnTest | 0 | Test | 112:05:28.337 | 403528.337 | 11:51:00.000 | 11:57:00.100 | 11:51:00.000 | 2014-07-19 02:18 | 1800 | 54.1 | 113.53 | 572.6 | 370.1 | 519.2 | 2.1 | 149.1 | 100 | 5.4 | 20.6 | 4.37 | 96 | 89.9 | 89 | 89.9 | 24.5 | 40.1 | 38.7 | 95.4 | 28.6 | 998.9 | 0.73434 | 89.8 | 1.491 | 0.000807 | 84.1 | 0.7341 | 12.659 | -0.00127 | 98.6 | 103
1423 | 667890 | OnTest | 0 | Test | 112:05:58.337 | 403558.337 | 11:51:30.000 | 11:57:30.100 | 11:51:30.000 | 2014-07-19 02:18 | 1800 | 52.3 | 113.24 | 591.1 | 370.1 | 519.1 | 2 | 149 | 100.1 | 5.4 | 20.6 | 4.26 | 96 | 89.9 | 89 | 89.9 | 24.5 | 40 | 40.3 | 95.4 | 28.7 | 998.9 | 0.73483 | 89.9 | 1.494 | 0.000808 | 84.2 | 0.7347 | 12.568 | -0.00127 | 98.7 | 102.9
1424 | 668191 | OnTest | 0 | Test | 112:06:28.337 | 403588.337 | 11:52:00.000 | 11:58:00.100 | 11:52:00.000 | 2014-07-19 02:19 | 1800 | 53.7 | 112.36 | 586.7 | 369.9 | 518.9 | 2 | 149 | 99.9 | 5.3 | 20.7 | 4.3 | 96 | 90 | 89.1 | 89.9 | 24.6 | 39.8 | 42 | 95.4 | 28.7 | 998.9 | 0.73556 | 89.9 | 1.497 | 0.000805 | 83.9 | 0.7354 | 12.464 | -0.00127 | 98.6 | 102.9
1425 | 668492 | OnTest | 0 | Test | 112:06:58.337 | 403618.337 | 11:52:30.000 | 11:58:30.100 | 11:52:30.000 | 2014-07-19 02:19 | 1800 | 55.1 | 111.51 | 593.1 | 370.6 | 519.7 | 2.1 | 149.1 | 100 | 5.3 | 20.7 | 4.56 | 96 | 90 | 89.1 | 89.9 | 24.7 | 40 | 43.4 | 95.4 | 28.8 | 998.9 | 0.73458 | 89.9 | 1.503 | 0.000806 | 84 | 0.7345 | 12.604 | -0.00127 | 98.5 | 103.1
1426 | 668793 | OnTest | 0 | Test | 112:07:28.337 | 403648.337 | 11:53:00.000 | 11:59:00.100 | 11:53:00.000 | 2014-07-19 02:20 | 1800 | 54.6 | 110.15 | 578.6 | 370.3 | 519.3 | 2 | 149 | 100 | 5.4 | 20.6 | 4.64 | 96 | 90 | 89.1 | 89.9 | 24.8 | 40.3 | 43.4 | 95.4 | 28.8 | 998.9 | 0.7355 | 89.9 | 1.495 | 0.000808 | 84.2 | 0.7353 | 12.472 | -0.00127 | 98.7 | 103.3
1427 | 669094 | OnTest | 0 | Test | 112:07:58.337 | 403678.337 | 11:53:30.000 | 11:59:30.100 | 11:53:30.000 | 2014-07-19 02:20 | 1800 | 53.4 | 113.39 | 591.9 | 369.8 | 518.8 | 2.1 | 149.1 | 99.9 | 5.4 | 20.7 | 4.33 | 96 | 90 | 89.2 | 89.9 | 24.9 | 40.1 | 41.9 | 95.4 | 28.6 | 998.9 | 0.73495 | 89.9 | 1.504 | 0.000806 | 84 | 0.7348 | 12.554 | -0.00127 | 98.5 | 102.9
1428 | 669395 | OnTest | 0 | Test | 112:08:28.337 | 403708.337 | 11:54:00.000 | 12:00:00.100 | 11:54:00.000 | 2014-07-19 02:21 | 1800 | 53.5 | 112.79 | 563.2 | 370 | 519.1 | 2 | 149.2 | 99.9 | 5.4 | 20.5 | 4.32 | 96 | 90 | 89.1 | 89.9 | 25 | 40.2 | 40.4 | 95.4 | 29 | 998.9 | 0.73562 | 89.8 | 1.503 | 0.000807 | 84 | 0.7354 | 12.455 | -0.00127 | 98.6 | 102.9
1429 | 669696 | OnTest | 0 | Test | 112:08:58.337 | 403738.337 | 11:54:30.000 | 12:00:30.100 | 11:54:30.000 | 2014-07-19 02:21 | 1800 | 53.8 | 115.07 | 590.7 | 370.2 | 519.4 | 2.1 | 149.2 | 100 | 5.4 | 20.5 | 4.36 | 96 | 90 | 89.1 | 89.9 | 25.1 | 40 | 39.3 | 95.4 | 28.9 | 998.9 | 0.7355 | 90 | 1.502 | 0.000806 | 84 | 0.7355 | 12.446 | -0.00127 | 98.5 | 102.9
1430 | 669997 | OnTest | 0 | Test | 112:09:28.337 | 403768.337 | 11:55:00.000 | 12:01:00.100 | 11:55:00.000 | 2014-07-19 02:22 | 1800 | 54.1 | 112.93 | 586.2 | 370.4 | 519.6 | 2.1 | 149.2 | 99.9 | 5.4 | 20.5 | 4.44 | 96 | 90 | 89.1 | 89.9 | 25.3 | 39.9 | 38.6 | 95.4 | 28.9 | 998.9 | 0.73501 | 89.8 | 1.497 | 0.000806 | 84 | 0.7348 | 12.55 | -0.00127 | 98.6 | 103
1431 | 670298 | OnTest | 0 | Test | 112:09:58.337 | 403798.337 | 11:55:30.000 | 12:01:30.100 | 11:55:30.000 | 2014-07-19 02:22 | 1801 | 54.6 | 114.06 | 592.9 | 370.3 | 519.3 | 2.1 | 149.1 | 100 | 5.4 | 20.4 | 4.61 | 96 | 90 | 89.1 | 89.9 | 25.3 | 40 | 38.2 | 95.4 | 28.9 | 998.9 | 0.73483 | 90 | 1.492 | 0.000807 | 84.1 | 0.7348 | 12.557 | -0.00127 | 98.6 | 103.2
1432 | 670599 | OnTest | 0 | Test | 112:10:28.337 | 403828.337 | 11:56:00.000 | 12:02:00.100 | 11:56:00.000 | 2014-07-19 02:23 | 1800 | 53.6 | 114.37 | 593.4 | 370.1 | 519.2 | 2 | 149.1 | 100 | 5.4 | 20.4 | 4.38 | 96 | 90 | 89.1 | 89.9 | 25.4 | 39.9 | 37.9 | 95.4 | 28.8 | 998.9 | 0.73434 | 89.9 | 1.498 | 0.000806 | 84 | 0.7342 | 12.639 | -0.00127 | 98.6 | 102.9
1433 | 670900 | OnTest | 0 | Test | 112:10:58.337 | 403858.337 | 11:56:30.000 | 12:02:30.100 | 11:56:30.000 | 2014-07-19 02:23 | 1800 | 55.1 | 112.23 | 571.5 | 370.3 | 519.2 | 2.1 | 148.9 | 100 | 5.5 | 20.4 | 4.36 | 96 | 90 | 89.1 | 89.9 | 25.5 | 40.2 | 37.8 | 95.4 | 28.7 | 998.9 | 0.73464 | 90 | 1.508 | 0.000807 | 84.1 | 0.7347 | 12.575 | -0.00127 | 98.6 | 102.9
1434 | 671201 | OnTest | 0 | Test | 112:11:28.337 | 403888.337 | 11:57:00.000 | 12:03:00.100 | 11:57:00.000 | 2014-07-19 02:24 | 1800 | 54.9 | 113.69 | 592.4 | 370.4 | 519.8 | 2 | 149.3 | 100 | 5.4 | 20.4 | 4.34 | 96 | 90 | 89.1 | 89.9 | 25.6 | 40 | 38 | 95.4 | 28.5 | 998.9 | 0.73507 | 90 | 1.5 | 0.000807 | 84.1 | 0.735 | 12.52 | -0.00127 | 98.6 | 102.9
1435 | 671502 | OnTest | 0 | Test | 112:11:58.337 | 403918.337 | 11:57:30.000 | 12:03:30.100 | 11:57:30.000 | 2014-07-19 02:24 | 1800 | 56.1 | 112.29 | 578.8 | 370.4 | 519.6 | 2 | 149.2 | 99.9 | 5.4 | 20.4 | 4.43 | 96 | 90 | 89.1 | 89.9 | 25.6 | 40 | 38.9 | 95.4 | 28.4 | 998.9 | 0.7347 | 89.9 | 1.5 | 0.000807 | 84.1 | 0.7346 | 12.578 | -0.00127 | 98.6 | 103
1436 | 671803 | OnTest | 0 | Test | 112:12:28.337 | 403948.337 | 11:58:00.000 | 12:04:00.100 | 11:58:00.000 | 2014-07-19 02:25 | 1800 | 57.5 | 115.11 | 593.1 | 370.2 | 519.2 | 2 | 149 | 99.9 | 5.4 | 20.5 | 4.57 | 96 | 90 | 89.1 | 89.9 | 25.7 | 39.9 | 40.6 | 95.4 | 28.6 | 998.9 | 0.7358 | 89.9 | 1.504 | 0.000807 | 84 | 0.7356 | 12.422 | -0.00127 | 98.6 | 103.2
1437 | 672104 | OnTest | 0 | Test | 112:12:58.337 | 403978.337 | 11:58:30.000 | 12:04:30.100 | 11:58:30.000 | 2014-07-19 02:25 | 1801 | 57.5 | 113.49 | 591.9 | 370.3 | 519.6 | 2 | 149.3 | 100 | 5.4 | 20.6 | 4.4 | 96 | 90 | 89.1 | 89.8 | 25.7 | 39.9 | 42.1 | 95.4 | 28.6 | 998.9 | 0.73495 | 89.9 | 1.505 | 0.000808 | 84.2 | 0.7348 | 12.548 | -0.00127 | 98.6 | 103
1438 | 672405 | OnTest | 0 | Test | 112:13:28.337 | 404008.337 | 11:59:00.000 | 12:05:00.100 | 11:59:00.000 | 2014-07-19 02:26 | 1800 | 57.5 | 111.12 | 584.5 | 370.1 | 519.2 | 2 | 149.1 | 100 | 5.4 | 20.7 | 4.34 | 96 | 90 | 89.1 | 89.9 | 25.4 | 40 | 43.3 | 95.4 | 28.4 | 998.9 | 0.73483 | 89.9 | 1.5 | 0.000807 | 84.1 | 0.7347 | 12.56 | -0.00127 | 98.6 | 102.9
1439 | 672706 | OnTest | 0 | Test | 112:13:58.337 | 404038.337 | 11:59:30.000 | 12:05:30.100 | 11:59:30.000 | 2014-07-19 02:26 | 1800 | 58.9 | 113.2 | 593.9 | 369.9 | 519 | 2 | 149.1 | 99.9 | 5.4 | 20.8 | 4.3 | 96 | 90.1 | 89.2 | 89.9 | 24.9 | 39.9 | 43.1 | 95.4 | 28.4 | 998.9 | 0.7347 | 89.9 | 1.504 | 0.000807 | 84.1 | 0.7346 | 12.58 | -0.00127 | 98.6 | 102.9
1440 | 673007 | OnTest | 0 | Test | 112:14:28.337 | 404068.337 | 12:00:00.000 | 12:06:00.100 | 12:00:00.000 | 2014-07-19 02:27 | 1800 | 58.6 | 112.99 | 589.6 | 370.2 | 519.4 | 2 | 149.2 | 99.8 | 5.4 | 20.7 | 4.26 | 96 | 90 | 89.1 | 89.9 | 24.8 | 40 | 41.7 | 95.4 | 29.1 | 998.9 | 0.73495 | 90 | 1.501 | 0.000806 | 84 | 0.7349 | 12.531 | -0.00127 | 98.6 | 102.8
1441 | 673308 | OnTest | 0 | Test | 112:14:58.337 | 404098.337 | 12:00:30.000 | 12:06:30.100 | 12:00:30.000 | 2014-07-19 02:27 | 1800 | 61.5 | 111.88 | 584.8 | 370.3 | 519.6 | 2 | 149.2 | 100 | 5.4 | 20.6 | 4.66 | 96 | 90 | 89.1 | 89.9 | 24.7 | 39.9 | 40.3 | 95.4 | 28.5 | 998.9 | 0.73458 | 89.9 | 1.502 | 0.000807 | 84 | 0.7344 | 12.611 | -0.00127 | 98.6 | 103.2
1442 | 673609 | OnTest | 0 | Test | 112:15:28.337 | 404128.337 | 12:01:00.000 | 12:07:00.100 | 12:01:00.000 | 2014-07-19 02:28 | 1800 | 59.3 | 115.12 | 593.7 | 370 | 519.1 | 2 | 149.2 | 100 | 5.4 | 20.6 | 4.42 | 96 | 90 | 89.1 | 89.9 | 24.6 | 40 | 39.3 | 95.4 | 28.7 | 998.9 | 0.73458 | 90 | 1.5 | 0.000806 | 84 | 0.7346 | 12.583 | -0.00127 | 98.5 | 103
1443 | 673910 | OnTest | 0 | Test | 112:15:58.337 | 404158.337 | 12:01:30.000 | 12:07:30.100 | 12:01:30.000 | 2014-07-19 02:28 | 1800 | 59 | 114.41 | 592.6 | 370.2 | 519.3 | 2 | 149.2 | 100 | 5.5 | 20.7 | 4.32 | 96 | 90 | 89.1 | 89.8 | 24.6 | 40.1 | 38.6 | 95.4 | 28.5 | 998.9 | 0.73452 | 90 | 1.505 | 0.000807 | 84.1 | 0.7345 | 12.6 | -0.00127 | 98.6 | 102.9
1444 | 674211 | OnTest | 0 | Test | 112:16:28.337 | 404188.337 | 12:02:00.000 | 12:08:00.100 | 12:02:00.000 | 2014-07-19 02:29 | 1800 | 59.1 | 111.09 | 577.7 | 369.9 | 519 | 2 | 149.1 | 99.8 | 5.4 | 20.6 | 4.23 | 96 | 90 | 89.1 | 89.8 | 24.5 | 40.4 | 38.2 | 95.4 | 28.1 | 998.9 | 0.73519 | 90 | 1.504 | 0.000806 | 84 | 0.7352 | 12.492 | -0.00127 | 98.6 | 102.8
1445 | 674512 | OnTest | 0 | Test | 112:16:58.337 | 404218.337 | 12:02:30.000 | 12:08:30.100 | 12:02:30.000 | 2014-07-19 02:29 | 1800 | 59.5 | 112.15 | 584.5 | 370.3 | 519.5 | 2 | 149.2 | 100 | 5.5 | 20.6 | 4.37 | 96 | 90 | 89.1 | 89.8 | 24.5 | 39.9 | 37.9 | 95.4 | 28.5 | 998.9 | 0.73366 | 89.8 | 1.497 | 0.000806 | 84 | 0.7335 | 12.758 | -0.00127 | 98.5 | 102.9
1446 | 674813 | OnTest | 0 | Test | 112:17:28.337 | 404248.337 | 12:03:00.000 | 12:09:00.100 | 12:03:00.000 | 2014-07-19 02:30 | 1800 | 61.8 | 113.12 | 593.8 | 370.8 | 520.2 | 2 | 149.4 | 100 | 5.5 | 20.6 | 4.64 | 96 | 89.9 | 89 | 89.8 | 24.5 | 39.8 | 37.8 | 95.4 | 28.6 | 998.9 | 0.73538 | 90 | 1.506 | 0.000807 | 84.1 | 0.7354 | 12.463 | -0.00127 | 98.6 | 103.2
1447 | 675114 | OnTest | 0 | Test | 112:17:58.337 | 404278.337 | 12:03:30.000 | 12:09:30.100 | 12:03:30.000 | 2014-07-19 02:30 | 1800 | 60.6 | 112.61 | 583 | 370.6 | 519.7 | 2 | 149.1 | 100 | 5.5 | 20.6 | 4.5 | 96 | 89.9 | 89 | 89.8 | 24.5 | 40.3 | 38 | 95.3 | 28.9 | 998.9 | 0.73501 | 89.9 | 1.504 | 0.000808 | 84.1 | 0.7349 | 12.542 | -0.00127 | 98.6 | 103.1
1448 | 675415 | OnTest | 0 | Test | 112:18:28.337 | 404308.337 | 12:04:00.000 | 12:10:00.100 | 12:04:00.000 | 2014-07-19 02:31 | 1800 | 58.1 | 112.94 | 590.2 | 370.3 | 519.3 | 2 | 149 | 100 | 5.4 | 20.7 | 4.28 | 96 | 89.9 | 89 | 89.9 | 24.5 | 39.8 | 39.1 | 95.3 | 28.4 | 998.9 | 0.73458 | 90 | 1.508 | 0.000807 | 84.1 | 0.7346 | 12.583 | -0.00127 | 98.6 | 102.9
1449 | 675716 | OnTest | 0 | Test | 112:18:58.337 | 404338.337 | 12:04:30.000 | 12:10:30.100 | 12:04:30.000 | 2014-07-19 02:31 | 1800 | 59.6 | 111.54 | 572.4 | 369.8 | 518.7 | 2 | 148.9 | 100 | 5.4 | 20.8 | 4.36 | 96 | 90 | 89.1 | 89.9 | 24.6 | 39.9 | 40.9 | 95.4 | 28.4 | 998.9 | 0.7344 | 90 | 1.498 | 0.000807 | 84 | 0.7344 | 12.616 | -0.00127 | 98.7 | 103
1450 | 676017 | OnTest | 0 | Test | 112:19:28.337 | 404368.337 | 12:05:00.000 | 12:11:00.100 | 12:05:00.000 | 2014-07-19 02:32 | 1800 | 58.5 | 111.98 | 581.5 | 369.7 | 518.7 | 2 | 149.1 | 99.9 | 5.4 | 20.8 | 4.31 | 96 | 90 | 89.1 | 90 | 24.7 | 40.3 | 42.4 | 95.4 | 28.8 | 998.9 | 0.73366 | 90 | 1.502 | 0.000805 | 83.9 | 0.7336 | 12.732 | -0.00127 | 98.6 | 102.9
1451 | 676318 | OnTest | 0 | Test | 112:19:58.337 | 404398.337 | 12:05:30.000 | 12:11:30.100 | 12:05:30.000 | 2014-07-19 02:32 | 1800 | 59.7 | 113.88 | 592 | 370.3 | 519.4 | 2 | 149.1 | 99.9 | 5.4 | 20.8 | 4.6 | 96 | 90 | 89.1 | 90 | 24.8 | 40 | 43.6 | 95.4 | 28.4 | 998.9 | 0.73519 | 90 | 1.501 | 0.000806 | 84 | 0.7352 | 12.489 | -0.00127 | 98.6 | 103.2
1452 | 676619 | OnTest | 0 | Test | 112:20:28.337 | 404428.337 | 12:06:00.000 | 12:12:00.100 | 12:06:00.000 | 2014-07-19 02:33 | 1800 | 58.7 | 114.9 | 593.5 | 369.6 | 518.5 | 2 | 148.9 | 100 | 5.4 | 20.8 | 4.42 | 96 | 90.1 | 89.2 | 90.1 | 24.9 | 40 | 43 | 95.5 | 28.7 | 998.9 | 0.73427 | 90.1 | 1.5 | 0.000805 | 83.9 | 0.7344 | 12.614 | -0.00127 | 98.6 | 103
1453 | 676920 | OnTest | 0 | Test | 112:20:58.337 | 404458.337 | 12:06:30.000 | 12:12:30.100 | 12:06:30.000 | 2014-07-19 02:33 | 1800 | 59.1 | 112.67 | 580.3 | 369.7 | 518.6 | 2 | 148.9 | 99.9 | 5.5 | 20.7 | 4.39 | 96 | 90.1 | 89.2 | 90.1 | 25 | 40.2 | 41.5 | 95.5 | 29 | 998.9 | 0.73409 | 90.1 | 1.508 | 0.000805 | 83.9 | 0.7342 | 12.637 | -0.00127 | 98.6 | 103
1454 | 677221 | OnTest | 0 | Test | 112:21:28.337 | 404488.337 | 12:07:00.000 | 12:13:00.100 | 12:07:00.000 | 2014-07-19 02:34 | 1800 | 58.2 | 115.33 | 590.5 | 369.9 | 518.9 | 2 | 149.1 | 100 | 5.5 | 20.6 | 4.35 | 96 | 90.1 | 89.2 | 90.1 | 25.1 | 40 | 40.1 | 95.5 | 29.1 | 998.9 | 0.7344 | 90.1 | 1.505 | 0.000805 | 83.9 | 0.7346 | 12.586 | -0.00127 | 98.5 | 102.9
1455 | 677522 | OnTest | 0 | Test | 112:21:58.337 | 404518.337 | 12:07:30.000 | 12:13:30.100 | 12:07:30.000 | 2014-07-19 02:34 | 1800 | 58.7 | 115.96 | 594.7 | 369.6 | 518.7 | 2 | 149.1 | 99.9 | 5.5 | 20.6 | 4.4 | 95.9 | 90.1 | 89.2 | 90.1 | 25.2 | 39.9 | 39.1 | 95.6 | 28.6 | 998.9 | 0.73434 | 90.1 | 1.495 | 0.000804 | 83.8 | 0.7344 | 12.608 | -0.00127 | 98.6 | 103
1456 | 677823 | OnTest | 0 | Test | 112:22:28.337 | 404548.337 | 12:08:00.000 | 12:14:00.100 | 12:08:00.000 | 2014-07-19 02:35 | 1800 | 59.7 | 114.2 | 585.2 | 369.8 | 519 | 2 | 149.1 | 100.1 | 5.5 | 20.5 | 4.61 | 95.9 | 90.1 | 89.2 | 90.1 | 25.3 | 39.8 | 38.4 | 95.6 | 28.7 | 998.9 | 0.7344 | 90.1 | 1.499 | 0.000806 | 84 | 0.7346 | 12.587 | -0.00127 | 98.6 | 103.2
1457 | 678124 | OnTest | 0 | Test | 112:22:58.337 | 404578.337 | 12:08:30.000 | 12:14:30.100 | 12:08:30.000 | 2014-07-19 02:35 | 1800 | 60 | 114.23 | 591.9 | 369.8 | 518.9 | 2 | 149.1 | 99.9 | 5.5 | 20.5 | 4.49 | 95.9 | 90.1 | 89.2 | 90.1 | 25.4 | 39.9 | 38 | 95.6 | 29 | 998.9 | 0.73464 | 90.1 | 1.506 | 0.000806 | 84 | 0.7347 | 12.562 | -0.00127 | 98.6 | 103.1
1458 | 678425 | OnTest | 0 | Test | 112:23:28.337 | 404608.337 | 12:09:00.000 | 12:15:00.100 | 12:09:00.000 | 2014-07-19 02:36 | 1800 | 59.3 | 112.05 | 583.9 | 369.6 | 518.9 | 2 | 149.2 | 100 | 5.5 | 20.4 | 4.37 | 95.9 | 90 | 89.1 | 90.1 | 25.5 | 39.8 | 37.6 | 95.6 | 28.8 | 998.9 | 0.73415 | 90.2 | 1.506 | 0.000805 | 83.9 | 0.7344 | 12.614 | -0.00127 | 98.6 | 102.9
1459 | 678726 | OnTest | 0 | Test | 112:23:58.337 | 404638.337 | 12:09:30.000 | 12:15:30.100 | 12:09:30.000 | 2014-07-19 02:36 | 1800 | 59.3 | 110.08 | 579.5 | 369.6 | 518.8 | 2 | 149.2 | 99.9 | 5.4 | 20.5 | 4.38 | 95.9 | 90 | 89.1 | 90.1 | 25.6 | 40.2 | 37.6 | 95.6 | 28.9 | 998.9 | 0.73415 | 90.1 | 1.501 | 0.000804 | 83.8 | 0.7343 | 12.632 | -0.00127 | 98.6 | 102.9
1460 | 679027 | OnTest | 0 | Test | 112:24:28.337 | 404668.337 | 12:10:00.000 | 12:16:00.100 | 12:10:00.000 | 2014-07-19 02:37 | 1800 | 58.9 | 113.22 | 594.2 | 370 | 519 | 2 | 149.1 | 99.9 | 5.4 | 20.5 | 4.39 | 95.9 | 90 | 89.1 | 90.1 | 25.7 | 40.1 | 38.1 | 95.5 | 29 | 998.9 | 0.73415 | 90.1 | 1.496 | 0.000805 | 83.9 | 0.7343 | 12.622 | -0.00127 | 98.6 | 103
1461 | 679328 | OnTest | 0 | Test | 112:24:58.337 | 404698.337 | 12:10:30.000 | 12:16:30.100 | 12:10:30.000 | 2014-07-19 02:37 | 1800 | 61.1 | 112.76 | 592.8 | 370 | 519.1 | 2 | 149.1 | 99.9 | 5.4 | 20.6 | 4.73 | 96 | 90 | 89.1 | 90.1 | 25.8 | 40.1 | 39.7 | 95.6 | 29 | 998.9 | 0.73397 | 90.1 | 1.504 | 0.000806 | 84 | 0.7341 | 12.657 | -0.00127 | 98.7 | 103.4
1462 | 679629 | OnTest | 0 | Test | 112:25:28.337 | 404728.337 | 12:11:00.000 | 12:17:00.100 | 12:11:00.000 | 2014-07-19 02:38 | 1800 | 59.1 | 110.64 | 594.8 | 369.8 | 518.9 | 2 | 149.2 | 100 | 5.4 | 20.7 | 4.42 | 96 | 90 | 89.2 | 90.1 | 25.8 | 40.1 | 41.5 | 95.6 | 28.8 | 998.9 | 0.73391 | 90.1 | 1.504 | 0.000805 | 83.9 | 0.7341 | 12.664 | -0.00127 | 98.6 | 103
1463 | 679930 | OnTest | 0 | Test | 112:25:58.337 | 404758.337 | 12:11:30.000 | 12:17:30.100 | 12:11:30.000 | 2014-07-19 02:38 | 1800 | 59.7 | 112.71 | 590.7 | 369.7 | 518.9 | 2 | 149.2 | 99.9 | 5.4 | 20.9 | 4.4 | 96 | 90 | 89.1 | 90.1 | 25.5 | 40 | 43 | 95.6 | 29.1 | 998.9 | 0.7344 | 90.1 | 1.495 | 0.000805 | 83.9 | 0.7345 | 12.603 | -0.00127 | 98.6 | 103
1464 | 680231 | OnTest | 0 | Test | 112:26:28.337 | 404788.337 | 12:12:00.000 | 12:18:00.100 | 12:12:00.000 | 2014-07-19 02:39 | 1799 | 58.8 | 113.31 | 588.1 | 369.2 | 518.2 | 2 | 149 | 99.8 | 5.4 | 20.9 | 4.26 | 96 | 90.1 | 89.2 | 90.2 | 25.1 | 39.9 | 43.7 | 95.6 | 29 | 998.9 | 0.73323 | 90.1 | 1.488 | 0.000804 | 83.8 | 0.7334 | 12.773 | -0.00127 | 98.5 | 102.7
1465 | 680532 | OnTest | 0 | Test | 112:26:58.337 | 404818.337 | 12:12:30.000 | 12:18:30.100 | 12:12:30.000 | 2014-07-19 02:39 | 1800 | 60.1 | 111.95 | 580.4 | 369.5 | 518.5 | 2 | 149 | 100 | 5.4 | 20.9 | 4.49 | 96 | 90.1 | 89.1 | 90.2 | 24.8 | 40.3 | 42.5 | 95.6 | 28.6 | 998.9 | 0.73458 | 90.1 | 1.503 | 0.000805 | 83.9 | 0.7347 | 12.564 | -0.00127 | 98.6 | 103.1
1466 | 680833 | OnTest | 0 | Test | 112:27:28.337 | 404848.337 | 12:13:00.000 | 12:19:00.100 | 12:13:00.000 | 2014-07-19 02:40 | 1800 | 61 | 114.22 | 594.4 | 369.8 | 518.7 | 2 | 148.9 | 99.9 | 5.5 | 20.8 | 4.68 | 96 | 90 | 89.1 | 90.2 | 24.7 | 40 | 40.9 | 95.6 | 28.7 | 998.9 | 0.73434 | 90.2 | 1.501 | 0.000805 | 83.9 | 0.7345 | 12.592 | -0.00127 | 98.6 | 103.2
1467 | 681134 | OnTest | 0 | Test | 112:27:58.337 | 404878.337 | 12:13:30.000 | 12:19:30.100 | 12:13:30.000 | 2014-07-19 02:40 | 1800 | 60.4 | 113.6 | 591.5 | 369.7 | 518.8 | 2 | 149 | 99.8 | 5.5 | 20.8 | 4.45 | 96 | 90 | 89.1 | 90.2 | 24.7 | 40 | 39.6 | 95.6 | 28.9 | 998.9 | 0.73489 | 90.1 | 1.492 | 0.000806 | 84 | 0.735 | 12.529 | -0.00127 | 98.5 | 103
1468 | 681435 | OnTest | 0 | Test | 112:28:28.337 | 404908.337 | 12:14:00.000 | 12:20:00.100 | 12:14:00.000 | 2014-07-19 02:41 | 1801 | 58.4 | 112.21 | 590.4 | 369.3 | 518.4 | 2 | 149.2 | 100 | 5.5 | 20.8 | 4.28 | 95.9 | 90 | 89.1 | 90.1 | 24.6 | 40.1 | 38.8 | 95.6 | 28.7 | 998.9 | 0.7344 | 90.1 | 1.493 | 0.000805 | 83.9 | 0.7345 | 12.6 | -0.00127 | 98.6 | 102.9
1469 | 681736 | OnTest | 0 | Test | 112:28:58.337 | 404938.337 | 12:14:30.000 | 12:20:30.100 | 12:14:30.000 | 2014-07-19 02:41 | 1800 | 59.9 | 113.96 | 592.6 | 369.8 | 519 | 2 | 149.3 | 100 | 5.5 | 20.7 | 4.41 | 95.9 | 90 | 89 | 90.1 | 24.5 | 40.1 | 38.2 | 95.6 | 28.6 | 998.9 | 0.73434 | 90.2 | 1.498 | 0.000804 | 83.8 | 0.7345 | 12.593 | -0.00127 | 98.5 | 102.9
1470 | 682037 | OnTest | 0 | Test | 112:29:28.337 | 404968.337 | 12:15:00.000 | 12:21:00.100 | 12:15:00.000 | 2014-07-19 02:42 | 1800 | 60.3 | 115.41 | 591 | 369.7 | 518.6 | 2 | 148.9 | 99.9 | 5.5 | 20.8 | 4.38 | 95.9 | 89.9 | 89 | 90.1 | 24.4 | 40 | 37.9 | 95.6 | 28.8 | 998.9 | 0.7344 | 90.1 | 1.5 | 0.000804 | 83.8 | 0.7345 | 12.603 | -0.00127 | 98.6 | 103
1471 | 682338 | OnTest | 0 | Test | 112:29:58.337 | 404998.337 | 12:15:30.000 | 12:21:30.100 | 12:15:30.000 | 2014-07-19 02:42 | 1800 | 62.9 | 115.95 | 593.7 | 369.9 | 518.9 | 2 | 149 | 100 | 5.5 | 20.7 | 4.75 | 95.9 | 89.9 | 89 | 90.1 | 24.4 | 40 | 37.7 | 95.6 | 29.1 | 998.9 | 0.73489 | 90.1 | 1.5 | 0.000805 | 84 | 0.735 | 12.521 | -0.00127 | 98.6 | 103.3
1472 | 682639 | OnTest | 0 | Test | 112:30:28.337 | 405028.337 | 12:16:00.000 | 12:22:00.100 | 12:16:00.000 | 2014-07-19 02:43 | 1800 | 59.4 | 112.43 | 594.6 | 369.8 | 519 | 2 | 149.2 | 99.9 | 5.4 | 20.7 | 4.41 | 95.9 | 89.9 | 89 | 90.1 | 24.5 | 40 | 37.8 | 95.6 | 28.9 | 998.9 | 0.73415 | 90.1 | 1.506 | 0.000806 | 84 | 0.7342 | 12.64 | -0.00127 | 98.6 | 103
1473 | 682940 | OnTest | 0 | Test | 112:30:58.337 | 405058.337 | 12:16:30.000 | 12:22:30.100 | 12:16:30.000 | 2014-07-19 02:43 | 1800 | 59.7 | 111.73 | 594.1 | 369.8 | 518.9 | 2 | 149.1 | 100 | 5.4 | 20.8 | 4.41 | 96 | 89.9 | 89 | 90.1 | 24.5 | 40 | 38.6 | 95.6 | 28.6 | 998.9 | 0.7336 | 90.1 | 1.5 | 0.000805 | 83.9 | 0.7337 | 12.718 | -0.00127 | 98.6 | 103
1474 | 683241 | OnTest | 0 | Test | 112:31:28.337 | 405088.337 | 12:17:00.000 | 12:23:00.100 | 12:17:00.000 | 2014-07-19 02:44 | 1800 | 60.2 | 112.96 | 595.9 | 369.8 | 518.8 | 2 | 149.1 | 100.1 | 5.4 | 20.9 | 4.35 | 96 | 89.9 | 89 | 90.1 | 24.5 | 39.9 | 40.2 | 95.6 | 28.6 | 998.9 | 0.73391 | 90 | 1.496 | 0.000806 | 84 | 0.7339 | 12.687 | -0.00127 | 98.6 | 102.9
1475 | 683542 | OnTest | 0 | Test | 112:31:58.337 | 405118.337 | 12:17:30.000 | 12:23:30.100 | 12:17:30.000 | 2014-07-19 02:44 | 1800 | 61.5 | 111.88 | 576.4 | 370 | 519.1 | 2 | 149 | 100 | 5.4 | 20.9 | 4.63 | 96 | 90 | 89 | 90.1 | 24.6 | 40.3 | 41.9 | 95.6 | 28.5 | 998.9 | 0.73354 | 90 | 1.496 | 0.000806 | 83.9 | 0.7335 | 12.745 | -0.00127 | 98.6 | 103.2
1476 | 683843 | OnTest | 0 | Test | 112:32:28.337 | 405148.337 | 12:18:00.000 | 12:24:00.100 | 12:18:00.000 | 2014-07-19 02:45 | 1800 | 61.3 | 115.33 | 592.3 | 369.9 | 518.8 | 2 | 149 | 99.9 | 5.4 | 20.9 | 4.5 | 96 | 90 | 89.1 | 90.1 | 24.7 | 40 | 43.3 | 95.6 | 29 | 998.9 | 0.73452 | 90 | 1.501 | 0.000806 | 84 | 0.7345 | 12.597 | -0.00127 | 98.5 | 103
1477 | 684144 | OnTest | 0 | Test | 112:32:58.337 | 405178.337 | 12:18:30.000 | 12:24:30.100 | 12:18:30.000 | 2014-07-19 02:45 | 1800 | 59.9 | 114.46 | 580.4 | 369.3 | 518.2 | 2 | 148.9 | 100 | 5.4 | 20.9 | 4.41 | 96 | 90 | 89.1 | 90.1 | 24.8 | 40.2 | 43.3 | 95.6 | 29.4 | 998.9 | 0.73446 | 90 | 1.493 | 0.000805 | 83.9 | 0.7345 | 12.599 | -0.00127 | 98.5 | 102.9
1478 | 684445 | OnTest | 0 | Test | 112:33:28.337 | 405208.337 | 12:19:00.000 | 12:25:00.100 | 12:19:00.000 | 2014-07-19 02:46 | 1800 | 60.2 | 116.48 | 592.6 | 369.6 | 518.7 | 2 | 149.1 | 99.8 | 5.4 | 20.8 | 4.37 | 96 | 90 | 89.1 | 90.1 | 24.9 | 39.9 | 41.9 | 95.6 | 29.3 | 998.9 | 0.73403 | 90.1 | 1.503 | 0.000804 | 83.8 | 0.7341 | 12.656 | -0.00127 | 98.5 | 102.9
1479 | 684746 | OnTest | 0 | Test | 112:33:58.337 | 405238.337 | 12:19:30.000 | 12:25:30.100 | 12:19:30.000 | 2014-07-19 02:46 | 1800 | 60.3 | 114.72 | 591.5 | 369.8 | 518.7 | 2 | 148.9 | 99.9 | 5.5 | 20.8 | 4.37 | 96 | 90 | 89.1 | 90.1 | 25.1 | 39.9 | 40.4 | 95.6 | 29 | 998.9 | 0.73415 | 90 | 1.504 | 0.000805 | 83.9 | 0.7342 | 12.644 | -0.00127 | 98.6 | 102.9
1480 | 685047 | OnTest | 0 | Test | 112:34:28.337 | 405268.337 | 12:20:00.000 | 12:26:00.100 | 12:20:00.000 | 2014-07-19 02:47 | 1799 | 61.8 | 113.34 | 594.1 | 369.7 | 518.9 | 2 | 149.2 | 100 | 5.5 | 20.7 | 4.57 | 95.9 | 90 | 89.2 | 90.2 | 25.2 | 39.9 | 39.4 | 95.6 | 28.4 | 998.9 | 0.73489 | 90.1 | 1.501 | 0.000804 | 83.9 | 0.735 | 12.518 | -0.00127 | 98.6 | 103.1
1481 | 685348 | OnTest | 0 | Test | 112:34:58.337 | 405298.337 | 12:20:30.000 | 12:26:30.100 | 12:20:30.000 | 2014-07-19 02:47 | 1800 | 61.5 | 112.52 | 591.9 | 369.9 | 518.9 | 2 | 149 | 99.9 | 5.5 | 20.7 | 4.56 | 95.9 | 90 | 89.1 | 90.2 | 25.3 | 39.9 | 38.7 | 95.6 | 28.4 | 998.9 | 0.73446 | 90.1 | 1.498 | 0.000806 | 84.1 | 0.7346 | 12.589 | -0.00127 | 98.6 | 103.1
1482 | 685649 | OnTest | 0 | Test | 112:35:28.337 | 405328.337 | 12:21:00.000 | 12:27:00.100 | 12:21:00.000 | 2014-07-19 02:48 | 1800 | 59.7 | 110.91 | 584.8 | 369.6 | 518.7 | 2 | 149 | 99.9 | 5.5 | 20.6 | 4.37 | 96 | 90 | 89.1 | 90.2 | 25.4 | 40.1 | 38.3 | 95.6 | 28.6 | 998.9 | 0.73434 | 90.1 | 1.501 | 0.000805 | 84 | 0.7344 | 12.611 | -0.00127 | 98.6 | 103
1483 | 685950 | OnTest | 0 | Test | 112:35:58.337 | 405358.337 | 12:21:30.000 | 12:27:30.100 | 12:21:30.000 | 2014-07-19 02:48 | 1800 | 58.9 | 113.45 | 592.1 | 369.5 | 518.6 | 2 | 149.1 | 99.9 | 5.5 | 21 | 4.42 | 96.2 | 90 | 89.1 | 90.2 | 25.5 | 40 | 38 | 95.6 | 28.4 | 998.9 | 0.73501 | 90.1 | 1.501 | 0.000804 | 83.8 | 0.7351 | 12.499 | -0.00127 | 98.6 | 103
1484 | 686251 | OnTest | 0 | Test | 112:36:28.337 | 405388.337 | 12:22:00.000 | 12:28:00.100 | 12:22:00.000 | 2014-07-19 02:49 | 1800 | 59.4 | 112.82 | 593 | 369.6 | 518.7 | 2 | 149 | 99.9 | 5.5 | 21 | 4.32 | 96.3 | 89.9 | 89 | 90.1 | 25.7 | 39.9 | 37.8 | 95.6 | 28.8 | 998.9 | 0.73366 | 90 | 1.504 | 0.000806 | 84.1 | 0.7337 | 12.724 | -0.00127 | 98.6 | 102.9
1485 | 686552 | OnTest | 0 | Test | 112:36:58.337 | 405418.337 | 12:22:30.000 | 12:28:30.100 | 12:22:30.000 | 2014-07-19 02:49 | 1800 | 58.2 | 113 | 590.8 | 369.9 | 519.1 | 2 | 149.2 | 99.8 | 5.4 | 21.1 | 4.41 | 96.3 | 89.9 | 89 | 90.1 | 25.7 | 39.8 | 37.9 | 95.6 | 28.6 | 998.9 | 0.73507 | 90.1 | 1.502 | 0.000806 | 84 | 0.7352 | 12.496 | -0.00127 | 98.6 | 103
1486 | 686853 | OnTest | 0 | Test | 112:37:28.337 | 405448.337 | 12:23:00.000 | 12:29:00.100 | 12:23:00.000 | 2014-07-19 02:50 | 1800 | 58.3 | 113.66 | 592.4 | 369.6 | 518.9 | 2 | 149.3 | 99.9 | 5.4 | 21.1 | 4.39 | 96.3 | 90 | 89.1 | 90.1 | 25.8 | 40 | 38.8 | 95.6 | 28.7 | 998.9 | 0.73415 | 90 | 1.495 | 0.000805 | 83.9 | 0.7342 | 12.649 | -0.00127 | 98.6 | 103
1487 | 687154 | OnTest | 0 | Test | 112:37:58.337 | 405478.337 | 12:23:30.000 | 12:29:30.100 | 12:23:30.000 | 2014-07-19 02:50 | 1800 | 58.3 | 112.89 | 588 | 369.4 | 518.2 | 2 | 148.8 | 99.9 | 5.4 | 21.1 | 4.39 | 96.3 | 90 | 89.1 | 90 | 25.9 | 40 | 40.5 | 95.6 | 29 | 998.9 | 0.73391 | 90 | 1.499 | 0.000806 | 84 | 0.7339 | 12.692 | -0.00127 | 98.6 | 103
1488 | 687455 | OnTest | 0 | Test | 112:38:28.337 | 405508.337 | 12:24:00.000 | 12:30:00.100 | 12:24:00.000 | 2014-07-19 02:51 | 1800 | 58.5 | 114.03 | 594.7 | 370.2 | 519.4 | 2 | 149.1 | 100 | 5.4 | 21.2 | 4.56 | 96.3 | 90 | 89.1 | 90 | 25.6 | 40 | 42.1 | 95.6 | 28.9 | 998.9 | 0.73464 | 89.9 | 1.503 | 0.000808 | 84.1 | 0.7345 | 12.593 | -0.00127 | 98.6 | 103.2
1489 | 687756 | OnTest | 0 | Test | 112:38:58.337 | 405538.337 | 12:24:30.000 | 12:30:30.100 | 12:24:30.000 | 2014-07-19 02:51 | 1800 | 56.6 | 112.09 | 576.5 | 369.8 | 518.8 | 2 | 149.1 | 99.9 | 5.4 | 21.3 | 4.67 | 96.3 | 90 | 89.1 | 90 | 25.1 | 40.3 | 43.5 | 95.6 | 28.7 | 998.9 | 0.7347 | 90 | 1.499 | 0.000806 | 83.9 | 0.7347 | 12.575 | -0.00127 | 98.6 | 103.3
1490 | 688057 | OnTest | 0 | Test | 112:39:28.337 | 405568.337 | 12:25:00.000 | 12:31:00.100 | 12:25:00.000 | 2014-07-19 02:52 | 1801 | 56.4 | 114.99 | 588.2 | 369.7 | 518.8 | 2 | 149 | 99.8 | 5.4 | 21.4 | 4.42 | 96.2 | 90.1 | 89.2 | 90 | 24.8 | 40 | 43.2 | 95.6 | 28.7 | 998.9 | 0.73458 | 89.9 | 1.502 | 0.000808 | 84.2 | 0.7345 | 12.598 | -0.00127 | 98.6 | 103
1491 | 688358 | OnTest | 0 | Test | 112:39:58.337 | 405598.337 | 12:25:30.000 | 12:31:30.100 | 12:25:30.000 | 2014-07-19 02:52 | 1800 | 56.5 | 113.38 | 592 | 370 | 519.2 | 2 | 149.2 | 100 | 5.4 | 21.2 | 4.4 | 96.2 | 90 | 89.1 | 90 | 24.8 | 40.1 | 41.8 | 95.5 | 28.7 | 998.9 | 0.73403 | 89.9 | 1.491 | 0.000807 | 84.1 | 0.7339 | 12.686 | -0.00127 | 98.7 | 103.1
1492 | 688659 | OnTest | 0 | Test | 112:40:28.337 | 405628.337 | 12:26:00.000 | 12:32:00.100 | 12:26:00.000 | 2014-07-19 02:53 | 1800 | 55.7 | 113 | 592.3 | 369.9 | 518.8 | 2 | 148.9 | 99.8 | 5.4 | 21.1 | 4.31 | 96.2 | 90.1 | 89.1 | 90 | 24.8 | 40.1 | 40.3 | 95.5 | 28.7 | 998.9 | 0.7344 | 89.9 | 1.495 | 0.000807 | 84.1 | 0.7343 | 12.63 | -0.00127 | 98.6 | 102.9
1493 | 688960 | OnTest | 0 | Test | 112:40:58.337 | 405658.337 | 12:26:30.000 | 12:32:30.100 | 12:26:30.000 | 2014-07-19 02:53 | 1801 | 56.4 | 113.36 | 591 | 369.5 | 518.7 | 2 | 149.2 | 99.8 | 5.5 | 21.1 | 4.43 | 96.1 | 90 | 89.1 | 90 | 24.7 | 40 | 39.3 | 95.5 | 28.9 | 998.9 | 0.73476 | 90 | 1.504 | 0.000806 | 84 | 0.7347 | 12.561 | -0.00127 | 98.6 | 103
1494 | 689261 | OnTest | 0 | Test | 112:41:28.337 | 405688.337 | 12:27:00.000 | 12:33:00.100 | 12:27:00.000 | 2014-07-19 02:54 | 1800 | 56.7 | 111.95 | 587.7 | 370.4 | 519.3 | 2 | 148.9 | 100 | 5.5 | 21 | 4.74 | 96.1 | 90 | 89.1 | 90 | 24.6 | 39.9 | 38.6 | 95.5 | 28.7 | 998.9 | 0.73483 | 90 | 1.508 | 0.000808 | 84.2 | 0.7348 | 12.549 | -0.00127 | 98.6 | 103.4
1495 | 689562 | OnTest | 0 | Test | 112:41:58.337 | 405718.337 | 12:27:30.000 | 12:33:30.100 | 12:27:30.000 | 2014-07-19 02:54 | 1800 | 55.9 | 111.39 | 590.1 | 369.7 | 518.7 | 2 | 149 | 99.9 | 5.5 | 21 | 4.53 | 96.1 | 90 | 89.1 | 90 | 24.5 | 40.1 | 38.2 | 95.5 | 28.8 | 998.9 | 0.7344 | 89.9 | 1.496 | 0.000806 | 83.9 | 0.7342 | 12.639 | -0.00127 | 98.6 | 103.1
1496 | 689863 | OnTest | 0 | Test | 112:42:28.337 | 405748.337 | 12:28:00.000 | 12:34:00.100 | 12:28:00.000 | 2014-07-19 02:55 | 1800 | 54.5 | 112.62 | 592.6 | 369.5 | 518.6 | 2 | 149.1 | 99.9 | 5.5 | 21 | 4.33 | 96.1 | 90 | 89.1 | 90 | 24.5 | 40.1 | 37.9 | 95.5 | 28.7 | 998.9 | 0.7347 | 89.9 | 1.505 | 0.000807 | 84.1 | 0.7346 | 12.58 | -0.00127 | 98.6 | 102.9
1497 | 690164 | OnTest | 0 | Test | 112:42:58.337 | 405778.337 | 12:28:30.000 | 12:34:30.100 | 12:28:30.000 | 2014-07-19 02:55 | 1800 | 54.6 | 112.86 | 591.9 | 370.1 | 519.3 | 2.1 | 149.2 | 100.1 | 5.5 | 20.9 | 4.43 | 96.1 | 90 | 89.1 | 90 | 24.5 | 40.2 | 37.8 | 95.5 | 28.4 | 998.9 | 0.73483 | 89.9 | 1.496 | 0.000807 | 84 | 0.7347 | 12.568 | -0.00127 | 98.6 | 103
1498 | 690465 | OnTest | 0 | Test | 112:43:28.337 | 405808.337 | 12:29:00.000 | 12:35:00.100 | 12:29:00.000 | 2014-07-19 02:56 | 1800 | 54.4 | 112.62 | 589.9 | 369.9 | 519 | 2.1 | 149.1 | 99.9 | 5.4 | 20.9 | 4.39 | 96.1 | 89.9 | 89.1 | 89.9 | 24.6 | 40.1 | 38 | 95.5 | 28.6 | 998.9 | 0.73501 | 90 | 1.501 | 0.000807 | 84.1 | 0.735 | 12.515 | -0.00127 | 98.6 | 103
1499 | 690766 | OnTest | 0 | Test | 112:43:58.337 | 405838.337 | 12:29:30.000 | 12:35:30.100 | 12:29:30.000 | 2014-07-19 02:56 | 1800 | 56.5 | 114.08 | 592 | 369.9 | 518.8 | 2.1 | 148.9 | 99.9 | 5.4 | 21 | 4.51 | 96.1 | 89.9 | 89.1 | 89.9 | 24.6 | 40 | 39.1 | 95.5 | 28.6 | 998.9 | 0.73513 | 89.9 | 1.5 | 0.000807 | 84 | 0.735 | 12.523 | -0.00127 | 98.5 | 103
1500 | 691067 | OnTest | 0 | Test | 112:44:28.337 | 405868.337 | 12:30:00.000 | 12:36:00.100 | 12:30:00.000 | 2014-07-19 02:57 | 1801 | 57.5 | 115.06 | 592.6 | 370.3 | 519.3 | 2.1 | 149 | 100 | 5.4 | 21 | 4.64 | 96.1 | 89.9 | 89 | 89.9 | 24.6 | 40 | 40.7 | 95.4 | 28.5 | 998.9 | 0.73464 | 89.9 | 1.498 | 0.000807 | 84.1 | 0.7345 | 12.599 | -0.00127 | 98.6 | 103.2
1501 | 691368 | OnTest | 0 | Test | 112:44:58.337 | 405898.337 | 12:30:30.000 | 12:36:30.100 | 12:30:30.000 | 2014-07-19 02:57 | 1800 | 56.5 | 115 | 592.1 | 370.2 | 519.2 | 2.1 | 149 | 99.9 | 5.4 | 21 | 4.46 | 96.1 | 89.9 | 89 | 89.8 | 24.7 | 39.9 | 42.2 | 95.4 | 28.5 | 998.9 | 0.73489 | 89.8 | 1.503 | 0.000807 | 84.1 | 0.7346 | 12.584 | -0.00127 | 98.5 | 103
1502 | 691669 | OnTest | 0 | Test | 112:45:28.337 | 405928.337 | 12:31:00.000 | 12:37:00.100 | 12:31:00.000 | 2014-07-19 02:58 | 1800 | 56.9 | 112.4 | 569.5 | 370 | 519.1 | 2.1 | 149.2 | 100.1 | 5.4 | 21 | 4.4 | 96.1 | 90 | 89.1 | 89.8 | 24.8 | 40.1 | 43.4 | 95.4 | 28.7 | 998.9 | 0.73495 | 89.9 | 1.511 | 0.000806 | 84 | 0.7348 | 12.55 | -0.00127 | 98.5 | 102.9
1503 | 691970 | OnTest | 0 | Test | 112:45:58.337 | 405958.337 | 12:31:30.000 | 12:37:30.100 | 12:31:30.000 | 2014-07-19 02:58 | 1800 | 56.2 | 113.14 | 592.6 | 369.7 | 518.6 | 2.1 | 148.9 | 99.8 | 5.4 | 21 | 4.39 | 96.1 | 90 | 89.1 | 89.9 | 25 | 39.9 | 43 | 95.4 | 28.5 | 998.9 | 0.73409 | 89.9 | 1.494 | 0.000807 | 84 | 0.7339 | 12.688 | -0.00127 | 98.6 | 103
1504 | 692271 | OnTest | 0 | Test | 112:46:28.337 | 405988.337 | 12:32:00.000 | 12:38:00.100 | 12:32:00.000 | 2014-07-19 02:59 | 1800 | 56.3 | 113.25 | 588.3 | 370.4 | 519.2 | 2.1 | 148.9 | 99.9 | 5.5 | 20.8 | 4.6 | 96 | 90 | 89.1 | 89.8 | 25.1 | 39.8 | 41.4 | 95.4 | 29.1 | 998.9 | 0.7344 | 89.9 | 1.502 | 0.000807 | 84.1 | 0.7343 | 12.63 | -0.00127 | 98.6 | 103.2
1505 | 692572 | OnTest | 0 | Test | 112:46:58.337 | 406018.337 | 12:32:30.000 | 12:38:30.100 | 12:32:30.000 | 2014-07-19 02:59 | 1800 | 56.3 | 115.59 | 588.4 | 370.3 | 519.1 | 2.1 | 148.8 | 100 | 5.5 | 20.8 | 4.54 | 96 | 90 | 89.2 | 89.8 | 25.2 | 39.9 | 40 | 95.4 | 28.8 | 998.9 | 0.73458 | 89.9 | 1.492 | 0.000809 | 84.3 | 0.7344 | 12.608 | -0.00127 | 98.6 | 103.1
1506 | 692873 | OnTest | 0 | Test | 112:47:28.337 | 406048.337 | 12:33:00.000 | 12:39:00.100 | 12:33:00.000 | 2014-07-19 03:00 | 1800 | 55 | 113.4 | 594.1 | 369.8 | 518.6 | 2.1 | 148.9 | 99.7 | 5.5 | 20.7 | 4.38 | 96 | 90 | 89.1 | 89.8 | 25.3 | 39.8 | 39 | 95.4 | 28.6 | 998.9 | 0.73446 | 89.9 | 1.504 | 0.000806 | 84 | 0.7343 | 12.624 | -0.00127 | 98.5 | 102.9
1507 | 693174 | OnTest | 0 | Test | 112:47:58.337 | 406078.337 | 12:33:30.000 | 12:39:30.100 | 12:33:30.000 | 2014-07-19 03:00 | 1800 | 55.9 | 113.27 | 591.8 | 370.2 | 519.3 | 2.1 | 149.1 | 99.8 | 5.5 | 20.7 | 4.39 | 96 | 90 | 89.1 | 89.8 | 25.4 | 39.9 | 38.3 | 95.4 | 28.6 | 998.9 | 0.73501 | 89.8 | 1.502 | 0.000808 | 84.2 | 0.7348 | 12.555 | -0.00127 | 98.6 | 103
1508 | 693475 | OnTest | 0 | Test | 112:48:28.337 | 406108.337 | 12:34:00.000 | 12:40:00.100 | 12:34:00.000 | 2014-07-19 03:01 | 1800 | 55.9 | 111.71 | 594.5 | 370.3 | 519.3 | 2.1 | 149 | 99.8 | 5.5 | 20.7 | 4.47 | 96 | 90 | 89.1 | 89.8 | 25.5 | 39.9 | 37.9 | 95.3 | 28.7 | 998.9 | 0.73495 | 89.9 | 1.503 | 0.000807 | 84 | 0.7348 | 12.549 | -0.00127 | 98.6 | 103.1
1509 | 693776 | OnTest | 0 | Test | 112:48:58.337 | 406138.337 | 12:34:30.000 | 12:40:30.100 | 12:34:30.000 | 2014-07-19 03:01 | 1800 | 56.9 | 113.63 | 594.3 | 370.3 | 519.6 | 2.1 | 149.2 | 99.9 | 5.5 | 20.6 | 4.72 | 96 | 89.9 | 89.1 | 89.8 | 25.6 | 39.9 | 37.7 | 95.3 | 28.5 | 998.9 | 0.73415 | 89.8 | 1.496 | 0.000808 | 84.2 | 0.7339 | 12.684 | -0.00127 | 98.6 | 103.3
1510 | 694077 | OnTest | 0 | Test | 112:49:28.337 | 406168.337 | 12:35:00.000 | 12:41:00.100 | 12:35:00.000 | 2014-07-19 03:02 | 1800 | 55.7 | 113.6 | 591.5 | 370.3 | 519.4 | 2.1 | 149.1 | 100 | 5.4 | 20.6 | 4.43 | 96 | 89.9 | 89.1 | 89.8 | 25.6 | 39.9 | 37.7 | 95.3 | 28.5 | 998.9 | 0.73501 | 89.9 | 1.501 | 0.000808 | 84.2 | 0.7349 | 12.532 | -0.00127 | 98.6 | 103
1511 | 694378 | OnTest | 0 | Test | 112:49:58.337 | 406198.337 | 12:35:30.000 | 12:41:30.100 | 12:35:30.000 | 2014-07-19 03:02 | 1800 | 57.2 | 114.72 | 594.3 | 370.2 | 519.5 | 2 | 149.3 | 99.9 | 5.4 | 20.7 | 4.39 | 96 | 90 | 89.1 | 89.8 | 25.7 | 39.9 | 38.6 | 95.3 | 28.6 | 998.9 | 0.73434 | 89.8 | 1.498 | 0.000807 | 84.1 | 0.734 | 12.669 | -0.00127 | 98.6 | 103
1512 | 694679 | OnTest | 0 | Test | 112:50:28.337 | 406228.337 | 12:36:00.000 | 12:42:00.100 | 12:36:00.000 | 2014-07-19 03:03 | 1801 | 56.7 | 114 | 592 | 370.1 | 519.1 | 2 | 149 | 99.9 | 5.4 | 20.7 | 4.29 | 96 | 90 | 89.1 | 89.8 | 25.7 | 39.9 | 40.3 | 95.3 | 28.5 | 998.9 | 0.73495 | 89.8 | 1.5 | 0.000806 | 84 | 0.7347 | 12.564 | -0.00127 | 98.5 | 102.8
1513 | 694980 | OnTest | 0 | Test | 112:50:58.337 | 406258.337 | 12:36:30.000 | 12:42:30.100 | 12:36:30.000 | 2014-07-19 03:03 | 1800 | 58.5 | 110.77 | 589 | 370.3 | 519.6 | 2 | 149.3 | 99.9 | 5.4 | 20.9 | 4.57 | 96.1 | 90 | 89.1 | 89.8 | 25.3 | 40 | 42 | 95.3 | 28.5 | 998.9 | 0.73489 | 89.9 | 1.5 | 0.000806 | 84 | 0.7347 | 12.567 | -0.00127 | 98.6 | 103.1
1514 | 695281 | OnTest | 0 | Test | 112:51:28.337 | 406288.337 | 12:37:00.000 | 12:43:00.100 | 12:37:00.000 | 2014-07-19 03:04 | 1800 | 58.5 | 112.25 | 585.4 | 370.5 | 519.5 | 2 | 149 | 99.8 | 5.4 | 21 | 4.7 | 96.1 | 90.1 | 89.2 | 89.8 | 24.9 | 40 | 43.4 | 95.3 | 28.6 | 998.9 | 0.73501 | 89.9 | 1.503 | 0.000808 | 84.2 | 0.7349 | 12.544 | -0.00127 | 98.6 | 103.3
1515 | 695582 | OnTest | 0 | Test | 112:51:58.337 | 406318.337 | 12:37:30.000 | 12:43:30.100 | 12:37:30.000 | 2014-07-19 03:04 | 1800 | 56.3 | 112.62 | 592.3 | 370.1 | 519 | 2 | 148.9 | 100 | 5.4 | 20.9 | 4.43 | 96 | 90.1 | 89.2 | 89.8 | 24.8 | 40 | 43.4 | 95.3 | 28.9 | 998.9 | 0.73483 | 89.9 | 1.495 | 0.000806 | 84 | 0.7347 | 12.563 | -0.00127 | 98.6 | 103
1516 | 695883 | OnTest | 0 | Test | 112:52:28.337 | 406348.337 | 12:38:00.000 | 12:44:00.100 | 12:38:00.000 | 2014-07-19 03:05 | 1800 | 55.9 | 111.66 | 587.7 | 369.6 | 518.6 | 2 | 149 | 99.9 | 5.4 | 20.9 | 4.3 | 96 | 90.1 | 89.2 | 89.9 | 24.8 | 40 | 41.9 | 95.4 | 28.9 | 998.9 | 0.73446 | 90 | 1.5 | 0.000805 | 83.8 | 0.7344 | 12.611 | -0.00127 | 98.5 | 102.8
1517 | 696184 | OnTest | 0 | Test | 112:52:58.337 | 406378.337 | 12:38:30.000 | 12:44:30.100 | 12:38:30.000 | 2014-07-19 03:05 | 1800 | 57.4 | 114 | 595.1 | 369.9 | 518.9 | 2 | 149 | 99.8 | 5.4 | 20.9 | 4.39 | 96 | 90.1 | 89.2 | 89.9 | 24.7 | 40 | 40.3 | 95.4 | 29.1 | 998.9 | 0.73446 | 89.9 | 1.478 | 0.000804 | 83.7 | 0.7343 | 12.622 | -0.00127 | 98.5 | 102.9
1518 | 696485 | OnTest | 0 | Test | 112:53:28.337 | 406408.337 | 12:39:00.000 | 12:45:00.100 | 12:39:00.000 | 2014-07-19 03:06 | 1800 | 57.6 | 112.97 | 589.7 | 370.4 | 519.5 | 2 | 149 | 99.8 | 5.5 | 20.8 | 4.69 | 96 | 90.1 | 89.2 | 89.9 | 24.6 | 40.1 | 39.2 | 95.4 | 29.5 | 998.9 | 0.73452 | 90 | 1.499 | 0.000808 | 84.2 | 0.7345 | 12.6 | -0.00127 | 98.7 | 103.4
1519 | 696786 | OnTest | 0 | Test | 112:53:58.337 | 406438.337 | 12:39:30.000 | 12:45:30.100 | 12:39:30.000 | 2014-07-19 03:06 | 1800 | 56.3 | 112.55 | 587.3 | 370.1 | 519.1 | 2 | 149 | 99.8 | 5.5 | 20.8 | 4.51 | 96 | 90 | 89.1 | 89.9 | 24.6 | 40 | 38.5 | 95.4 | 29.1 | 998.9 | 0.7347 | 90 | 1.503 | 0.000806 | 84.1 | 0.7347 | 12.564 | -0.00127 | 98.6 | 103.1
1520 | 697087 | OnTest | 0 | Test | 112:54:28.337 | 406468.337 | 12:40:00.000 | 12:46:00.100 | 12:40:00.000 | 2014-07-19 03:07 | 1800 | 54 | 113.68 | 590.3 | 369.9 | 518.8 | 2 | 148.9 | 100 | 5.5 | 20.8 | 4.32 | 96 | 90 | 89.1 | 89.9 | 24.6 | 40 | 38.1 | 95.4 | 29 | 998.9 | 0.73391 | 90 | 1.504 | 0.000805 | 83.9 | 0.7339 | 12.692 | -0.00127 | 98.6 | 102.9
1521 | 697388 | OnTest | 0 | Test | 112:54:58.337 | 406498.337 | 12:40:30.000 | 12:46:30.100 | 12:40:30.000 | 2014-07-19 03:07 | 1800 | 54.6 | 111.95 | 587.7 | 370 | 519.1 | 2 | 149.1 | 99.9 | 5.5 | 20.8 | 4.41 | 96 | 90 | 89.1 | 89.9 | 24.6 | 40.3 | 37.8 | 95.4 | 29.1 | 998.9 | 0.73495 | 90 | 1.502 | 0.000805 | 83.9 | 0.7349 | 12.531 | -0.00127 | 98.6 | 103
1522 | 697689 | OnTest | 0 | Test | 112:55:28.337 | 406528.337 | 12:41:00.000 | 12:47:00.100 | 12:41:00.000 | 2014-07-19 03:08 | 1800 | 54.9 | 113.88 | 593.4 | 370.3 | 519.5 | 2 | 149.2 | 100 | 5.5 | 20.7 | 4.37 | 96 | 90 | 89.1 | 89.9 | 24.6 | 39.9 | 37.6 | 95.4 | 29 | 998.9 | 0.73409 | 90.1 | 1.498 | 0.000806 | 84.1 | 0.7342 | 12.642 | -0.00127 | 98.5 | 102.9
1523 | 697990 | OnTest | 0 | Test | 112:55:58.337 | 406558.337 | 12:41:30.000 | 12:47:30.100 | 12:41:30.000 | 2014-07-19 03:08 | 1800 | 55.2 | 113.16 | 592.2 | 370.4 | 519.4 | 2 | 149 | 100.1 | 5.4 | 20.8 | 4.72 | 96 | 90 | 89.1 | 89.9 | 24.6 | 40 | 37.9 | 95.4 | 28.6 | 998.9 | 0.73446 | 90 | 1.502 | 0.000806 | 84 | 0.7344 | 12.61 | -0.00127 | 98.6 | 103.3
1524 | 698291 | OnTest | 0 | Test | 112:56:28.337 | 406588.337 | 12:42:00.000 | 12:48:00.100 | 12:42:00.000 | 2014-07-19 03:09 | 1800 | 54 | 111.49 | 576.7 | 369.6 | 518.5 | 2 | 149 | 99.9 | 5.4 | 20.8 | 4.46 | 96 | 89.9 | 89.1 | 89.9 | 24.7 | 40 | 39.3 | 95.4 | 28.8 | 998.9 | 0.73415 | 90 | 1.502 | 0.000806 | 84 | 0.7341 | 12.653 | -0.00127 | 98.6 | 103
1525 | 698592 | OnTest | 0 | Test | 112:56:58.337 | 406618.337 | 12:42:30.000 | 12:48:30.100 | 12:42:30.000 | 2014-07-19 03:09 | 1800 | 54.8 | 113.84 | 591.2 | 370 | 519.2 | 2 | 149.2 | 100.1 | 5.3 | 20.9 | 4.4 | 96 | 90 | 89.1 | 90 | 24.8 | 40 | 41 | 95.4 | 28.8 | 998.9 | 0.73434 | 90 | 1.501 | 0.000805 | 83.9 | 0.7344 | 12.617 | -0.00127 | 98.6 | 103
1526 | 698893 | OnTest | 0 | Test | 112:57:28.337 | 406648.337 | 12:43:00.000 | 12:49:00.100 | 12:43:00.000 | 2014-07-19 03:10 | 1800 | 54.7 | 112.65 | 565 | 369.7 | 518.9 | 2 | 149.2 | 99.9 | 5.4 | 20.9 | 4.35 | 96 | 90 | 89.1 | 90 | 24.9 | 40.2 | 42.6 | 95.4 | 29.3 | 998.9 | 0.73409 | 90.1 | 1.503 | 0.000805 | 84 | 0.7342 | 12.644 | -0.00127 | 98.6 | 102.9
1527 | 699194 | OnTest | 0 | Test | 112:57:58.337 | 406678.337 | 12:43:30.000 | 12:49:30.100 | 12:43:30.000 | 2014-07-19 03:10 | 1800 | 55.4 | 115.36 | 592.6 | 369.7 | 518.8 | 2 | 149.1 | 99.9 | 5.4 | 20.8 | 4.63 | 96 | 90.1 | 89.2 | 90.1 | 25.1 | 40.1 | 43.7 | 95.5 | 28.8 | 998.9 | 0.73464 | 90.2 | 1.491 | 0.000805 | 83.9 | 0.7348 | 12.546 | -0.00127 | 98.6 | 103.2
1528 | 699495 | OnTest | 0 | Test | 112:58:28.337 | 406708.337 | 12:44:00.000 | 12:50:00.100 | 12:44:00.000 | 2014-07-19 03:11 | 1799 | 54.8 | 112.94 | 582 | 369.9 | 518.8 | 2 | 148.9 | 100 | 5.4 | 20.9 | 4.59 | 96 | 90.1 | 89.2 | 90.1 | 25.2 | 40.2 | 42.9 | 95.5 | 28.6 | 998.9 | 0.73434 | 90.2 | 1.507 | 0.000806 | 84.1 | 0.7346 | 12.582 | -0.00127 | 98.6 | 103.2
1529 | 699796 | OnTest | 0 | Test | 112:58:58.337 | 406738.337 | 12:44:30.000 | 12:50:30.100 | 12:44:30.000 | 2014-07-19 03:11 | 1800 | 53.3 | 114.13 | 592.6 | 369.8 | 518.9 | 2 | 149 | 99.8 | 5.5 | 20.8 | 4.42 | 96 | 90.1 | 89.2 | 90.1 | 25.3 | 40 | 41.2 | 95.6 | 28.7 | 998.9 | 0.73403 | 90.1 | 1.49 | 0.000806 | 84 | 0.7342 | 12.643 | -0.00127 | 98.6 | 103
1530 | 700097 | OnTest | 0 | Test | 112:59:28.337 | 406768.337 | 12:45:00.000 | 12:51:00.100 | 12:45:00.000 | 2014-07-19 03:12 | 1800 | 53.8 | 112.38 | 564.4 | 369.1 | 518 | 2.1 | 149 | 99.8 | 5.5 | 20.8 | 4.37 | 96 | 90.1 | 89.2 | 90.2 | 25.4 | 40.1 | 39.9 | 95.6 | 29 | 998.9 | 0.73427 | 90.1 | 1.505 | 0.000805 | 83.9 | 0.7345 | 12.604 | -0.00127 | 98.6 | 102.9
1531 | 700398 | OnTest | 0 | Test | 112:59:58.337 | 406798.337 | 12:45:30.000 | 12:51:30.100 | 12:45:30.000 | 2014-07-19 03:12 | 1800 | 54 | 114.88 | 590.3 | 369.5 | 518.6 | 2.1 | 149 | 99.8 | 5.5 | 20.7 | 4.41 | 96 | 90.1 | 89.2 | 90.2 | 25.5 | 39.9 | 39 | 95.6 | 29 | 998.9 | 0.73317 | 90.1 | 1.491 | 0.000805 | 84 | 0.7334 | 12.774 | -0.00127 | 98.6 | 103
1532 | 700699 | OnTest | 0 | Test | 113:00:28.337 | 406828.337 | 12:46:00.000 | 12:52:00.100 | 12:46:00.000 | 2014-07-19 03:13 | 1799 | 55.3 | 113.2 | 593 | 370.1 | 519.2 | 2.1 | 149.1 | 99.8 | 5.5 | 20.6 | 4.61 | 96 | 90 | 89.1 | 90.2 | 25.6 | 39.9 | 38.4 | 95.6 | 28.8 | 998.9 | 0.73434 | 90.3 | 1.507 | 0.000805 | 84 | 0.7347 | 12.574 | -0.00127 | 98.6 | 103.2
1533 | 701000 | OnTest | 0 | Test | 113:00:58.337 | 406858.337 | 12:46:30.000 | 12:52:30.100 | 12:46:30.000 | 2014-07-19 03:13 | 1800 | 53.4 | 112.23 | 593.3 | 369.8 | 518.7 | 2.1 | 148.9 | 99.9 | 5.5 | 20.6 | 4.49 | 96 | 90 | 89.2 | 90.2 | 25.7 | 39.9 | 38 | 95.6 | 29 | 998.9 | 0.7336 | 90.2 | 1.498 | 0.000806 | 84 | 0.7338 | 12.704 | -0.00127 | 98.6 | 103.1
1534 | 701301 | OnTest | 0 | Test | 113:01:28.337 | 406888.337 | 12:47:00.000 | 12:53:00.100 | 12:47:00.000 | 2014-07-19 03:14 | 1800 | 52.3 | 113.49 | 595.7 | 369.1 | 518.2 | 2.1 | 149 | 99.8 | 5.5 | 20.5 | 4.39 | 96 | 90 | 89.2 | 90.2 | 25.7 | 39.8 | 37.7 | 95.6 | 28.8 | 998.9 | 0.73446 | 90.2 | 1.499 | 0.000804 | 83.9 | 0.7347 | 12.567 | -0.00127 | 98.6 | 103
1535 | 701602 | OnTest | 0 | Test | 113:01:58.337 | 406918.337 | 12:47:30.000 | 12:53:30.100 | 12:47:30.000 | 2014-07-19 03:14 | 1800 | 53 | 111.99 | 593.9 | 369.3 | 518.5 | 2.1 | 149.2 | 99.9 | 5.5 | 20.7 | 4.4 | 96 | 90 | 89.1 | 90.2 | 25.4 | 40.1 | 37.7 | 95.6 | 28.8 | 998.9 | 0.73336 | 90.1 | 1.503 | 0.000803 | 83.7 | 0.7334 | 12.76 | -0.00127 | 98.5 | 102.9
1536 | 701903 | OnTest | 0 | Test | 113:02:28.337 | 406948.337 | 12:48:00.000 | 12:54:00.100 | 12:48:00.000 | 2014-07-19 03:15 | 1800 | 52.1 | 113.71 | 593.3 | 369.6 | 518.7 | 2.1 | 149.2 | 100 | 5.4 | 20.8 | 4.51 | 96 | 90 | 89.1 | 90.1 | 25.1 | 40 | 38.3 | 95.6 | 28.9 | 998.9 | 0.73397 | 90.1 | 1.503 | 0.000806 | 84 | 0.7342 | 12.651 | -0.00127 | 98.6 | 103.1
1537 | 702204 | OnTest | 0 | Test | 113:02:58.337 | 406978.337 | 12:48:30.000 | 12:54:30.100 | 12:48:30.000 | 2014-07-19 03:15 | 1800 | 53.1 | 112.98 | 581.7 | 369.7 | 518.8 | 2.1 | 149.1 | 99.7 | 5.4 | 20.8 | 4.72 | 96 | 90 | 89.1 | 90.1 | 24.8 | 40.1 | 40 | 95.6 | 29.3 | 998.9 | 0.73446 | 90.1 | 1.494 | 0.000805 | 83.9 | 0.7346 | 12.578 | -0.00127 | 98.6 | 103.3
1538 | 702505 | OnTest | 0 | Test | 113:03:28.337 | 407008.337 | 12:49:00.000 | 12:55:00.100 | 12:49:00.000 | 2014-07-19 03:16 | 1800 | 52.6 | 115.31 | 592.8 | 369.5 | 518.5 | 2.1 | 149 | 99.8 | 5.4 | 20.9 | 4.44 | 96 | 90 | 89.1 | 90.1 | 24.8 | 40 | 41.7 | 95.6 | 29.6 | 998.9 | 0.73391 | 90.2 | 1.498 | 0.000806 | 84 | 0.7341 | 12.656 | -0.00127 | 98.6 | 103
1539 | 702806 | OnTest | 0 | Test | 113:03:58.337 | 407038.337 | 12:49:30.000 | 12:55:30.100 | 12:49:30.000 | 2014-07-19 03:16 | 1800 | 52.7 | 113.43 | 586.8 | 369.6 | 518.9 | 2.1 | 149.3 | 99.8 | 5.4 | 21 | 4.43 | 96 | 90 | 89.1 | 90.1 | 24.7 | 40.2 | 43.1 | 95.6 | 29 | 998.9 | 0.73421 | 90.1 | 1.508 | 0.000805 | 83.9 | 0.7344 | 12.618 | -0.00127 | 98.6 | 103
1540 | 703107 | OnTest | 0 | Test | 113:04:28.337 | 407068.337 | 12:50:00.000 | 12:56:00.100 | 12:50:00.000 | 2014-07-19 03:17 | 1800 | 50.7 | 114.48 | 593.4 | 369.2 | 518.3 | 2.1 | 149.1 | 99.9 | 5.4 | 21 | 4.43 | 96 | 90 | 89.1 | 90.2 | 24.7 | 40 | 43.5 | 95.6 | 29.4 | 998.9 | 0.73385 | 90.1 | 1.503 | 0.000805 | 83.9 | 0.734 | 12.672 | -0.00127 | 98.6 | 103.1
1541 | 703408 | OnTest | 0 | Test | 113:04:58.337 | 407098.337 | 12:50:30.000 | 12:56:30.100 | 12:50:30.000 | 2014-07-19 03:17 | 1800 | 52.6 | 112.68 | 591.9 | 369.8 | 518.7 | 2.1 | 148.9 | 99.8 | 5.4 | 20.9 | 4.7 | 96 | 90.1 | 89.1 | 90.2 | 24.6 | 40 | 42.2 | 95.7 | 29.9 | 998.9 | 0.73385 | 90.2 | 1.502 | 0.000805 | 83.9 | 0.7341 | 12.66 | -0.00127 | 98.5 | 103.2
1542 | 703709 | OnTest | 0 | Test | 113:05:28.337 | 407128.337 | 12:51:00.000 | 12:57:00.100 | 12:51:00.000 | 2014-07-19 03:18 | 1800 | 51 | 110.57 | 593.1 | 369.6 | 518.6 | 2.1 | 149 | 99.9 | 5.5 | 20.8 | 4.49 | 96 | 90 | 89.1 | 90.2 | 24.6 | 40 | 40.5 | 95.7 | 29.6 | 998.9 | 0.73409 | 90.2 | 1.506 | 0.000806 | 84 | 0.7343 | 12.629 | -0.00127 | 98.6 | 103.1
1543 | 704010 | OnTest | 0 | Test | 113:05:58.337 | 407158.337 | 12:51:30.000 | 12:57:30.100 | 12:51:30.000 | 2014-07-19 03:18 | 1799 | 51.9 | 110.22 | 584 | 369.4 | 518.3 | 2.1 | 148.9 | 99.8 | 5.5 | 20.8 | 4.41 | 96 | 90 | 89.1 | 90.2 | 24.6 | 40.2 | 39.3 | 95.7 | 30 | 998.9 | 0.73397 | 90.2 | 1.504 | 0.000805 | 84 | 0.7342 | 12.645 | -0.00127 | 98.6 | 103
1544 | 704311 | OnTest | 0 | Test | 113:06:28.337 | 407188.337 | 12:52:00.000 | 12:58:00.100 | 12:52:00.000 | 2014-07-19 03:19 | 1800 | 51.8 | 114.65 | 590.4 | 369.2 | 518.1 | 2.1 | 148.8 | 99.9 | 5.5 | 20.8 | 4.35 | 96 | 90 | 89.1 | 90.2 | 24.6 | 40.1 | 38.5 | 95.6 | 30.3 | 998.9 | 0.73403 | 90.2 | 1.505 | 0.000805 | 84 | 0.7342 | 12.638 | -0.00127 | 98.6 | 103
1545 | 704612 | OnTest | 0 | Test | 113:06:58.337 | 407218.337 | 12:52:30.000 | 12:58:30.100 | 12:52:30.000 | 2014-07-19 03:19 | 1800 | 53.6 | 115.38 | 579 | 370.1 | 519.2 | 2.1 | 149.1 | 99.8 | 5.5 | 20.6 | 4.68 | 96 | 90 | 89.1 | 90.2 | 24.7 | 40.2 | 38.1 | 95.6 | 29.6 | 998.9 | 0.73385 | 90.1 | 1.503 | 0.000805 | 83.9 | 0.734 | 12.682 | -0.00127 | 98.6 | 103.2
1546 | 704913 | OnTest | 0 | Test | 113:07:28.337 | 407248.337 | 12:53:00.000 | 12:59:00.100 | 12:53:00.000 | 2014-07-19 03:20 | 1800 | 51.9 | 115.4 | 593.7 | 369.9 | 518.8 | 2.1 | 148.9 | 99.9 | 5.5 | 20.7 | 4.58 | 96 | 90 | 89.1 | 90.2 | 24.7 | 40 | 37.8 | 95.6 | 29.1 | 998.9 | 0.73342 | 90.1 | 1.503 | 0.000806 | 84.1 | 0.7335 | 12.747 | -0.00127 | 98.6 | 103.1
1547 | 705214 | OnTest | 0 | Test | 113:07:58.337 | 407278.337 | 12:53:30.000 | 12:59:30.100 | 12:53:30.000 | 2014-07-19 03:20 | 1800 | 51.9 | 112.21 | 580.1 | 369.8 | 518.6 | 2.1 | 148.8 | 99.8 | 5.5 | 20.7 | 4.42 | 96 | 89.9 | 89 | 90.2 | 24.7 | 40 | 37.7 | 95.7 | 29.1 | 998.9 | 0.73427 | 90.1 | 1.5 | 0.000807 | 84.1 | 0.7344 | 12.611 | -0.00127 | 98.6 | 103.1
1548 | 705515 | OnTest | 0 | Test | 113:08:28.337 | 407308.337 | 12:54:00.000 | 13:00:00.100 | 12:54:00.000 | 2014-07-19 03:21 | 1800 | 51.7 | 113.54 | 591.1 | 369.4 | 518.4 | 2.1 | 148.9 | 100 | 5.4 | 20.7 | 4.36 | 96 | 89.9 | 89 | 90.2 | 24.9 | 40 | 38 | 95.6 | 29.5 | 998.9 | 0.73409 | 90.1 | 1.5 | 0.000804 | 83.9 | 0.7342 | 12.641 | -0.00127 | 98.6 | 102.9
1549 | 705816 | OnTest | 0 | Test | 113:08:58.337 | 407338.337 | 12:54:30.000 | 13:00:30.100 | 12:54:30.000 | 2014-07-19 03:21 | 1801 | 51.4 | 112.1 | 569.2 | 369.5 | 518.5 | 2.1 | 149 | 99.8 | 5.4 | 20.8 | 4.46 | 96 | 90 | 89.1 | 90.2 | 25 | 40.2 | 39.4 | 95.6 | 29.4 | 998.9 | 0.73366 | 90.1 | 1.492 | 0.000805 | 84 | 0.7338 | 12.708 | -0.00127 | 98.6 | 103
1550 | 706117 | OnTest | 0 | Test | 113:09:28.337 | 407368.337 | 12:55:00.000 | 13:01:00.100 | 12:55:00.000 | 2014-07-19 03:22 | 1800 | 53.6 | 114.1 | 592.7 | 370.3 | 519.4 | 2.1 | 149.1 | 99.8 | 5.4 | 20.7 | 4.77 | 96 | 90 | 89.1 | 90.2 | 25.2 | 40 | 41.2 | 95.6 | 29.6 | 998.9 | 0.73458 | 90.1 | 1.502 | 0.000806 | 84 | 0.7347 | 12.561 | -0.00127 | 98.5 | 103.3
1551 | 706418 | OnTest | 0 | Test | 113:09:58.337 | 407398.337 | 12:55:30.000 | 13:01:30.100 | 12:55:30.000 | 2014-07-19 03:22 | 1800 | 50.8 | 113.04 | 583.4 | 369.9 | 518.9 | 2.1 | 149 | 99.9 | 5.4 | 20.8 | 4.44 | 96 | 90 | 89.1 | 90.2 | 25.3 | 39.9 | 42.8 | 95.7 | 29.4 | 998.9 | 0.73403 | 90.1 | 1.496 | 0.000806 | 84 | 0.7341 | 12.655 | -0.00127 | 98.6 | 103
1552 | 706719 | OnTest | 0 | Test | 113:10:28.337 | 407428.337 | 12:56:00.000 | 13:02:00.100 | 12:56:00.000 | 2014-07-19 03:23 | 1800 | 49.9 | 114.62 | 593.7 | 369.4 | 518.3 | 2.1 | 148.9 | 100 | 5.4 | 20.8 | 4.35 | 96 | 90 | 89.2 | 90.1 | 25.4 | 39.9 | 43.6 | 95.6 | 29.8 | 998.9 | 0.73452 | 90.1 | 1.497 | 0.000806 | 84.1 | 0.7346 | 12.579 | -0.00127 | 98.6 | 103
1553 | 707020 | OnTest | 0 | Test | 113:10:58.337 | 407458.337 | 12:56:30.000 | 13:02:30.100 | 12:56:30.000 | 2014-07-19 03:23 | 1800 | 49.8 | 112.1 | 581.4 | 369.8 | 519 | 2.1 | 149.2 | 99.9 | 5.4 | 20.7 | 4.31 | 96 | 90.1 | 89.2 | 90.1 | 25.6 | 40.1 | 42.6 | 95.6 | 30.2 | 998.9 | 0.73385 | 90 | 1.504 | 0.000806 | 84 | 0.7339 | 12.693 | -0.00127 | 98.6 | 102.9
1554 | 707321 | OnTest | 0 | Test | 113:11:28.337 | 407488.337 | 12:57:00.000 | 13:03:00.100 | 12:57:00.000 | 2014-07-19 03:24 | 1800 | 52.4 | 112.83 | 592.4 | 370.1 | 518.8 | 2.1 | 148.7 | 99.9 | 5.4 | 20.6 | 4.71 | 96 | 90.1 | 89.2 | 90.1 | 25.7 | 40 | 40.9 | 95.6 | 30.5 | 998.9 | 0.73299 | 89.9 | 1.492 | 0.000807 | 84.1 | 0.7329 | 12.841 | -0.00127 | 98.6 | 103.3
1555 | 707622 | OnTest | 0 | Test | 113:11:58.337 | 407518.337 | 12:57:30.000 | 13:03:30.100 | 12:57:30.000 | 2014-07-19 03:24 | 1800 | 52.3 | 111.7 | 564.9 | 369.8 | 518.6 | 2.1 | 148.8 | 100 | 5.4 | 20.6 | 4.55 | 96 | 90.1 | 89.2 | 90 | 25.8 | 40.1 | 39.6 | 95.6 | 31.1 | 998.9 | 0.73421 | 90 | 1.503 | 0.000806 | 84 | 0.7342 | 12.64 | -0.00127 | 98.6 | 103.1
1556 | 707923 | OnTest | 0 | Test | 113:12:28.337 | 407548.337 | 12:58:00.000 | 13:04:00.100 | 12:58:00.000 | 2014-07-19 03:25 | 1800 | 52.2 | 114.27 | 593.9 | 369.9 | 518.8 | 2.1 | 148.9 | 100 | 5.4 | 20.6 | 4.41 | 96 | 90 | 89.2 | 90 | 25.5 | 40 | 38.8 | 95.5 | 30.7 | 998.9 | 0.73403 | 90 | 1.492 | 0.000806 | 84 | 0.734 | 12.673 | -0.00127 | 98.6 | 103
1557 | 708224 | OnTest | 0 | Test | 113:12:58.337 | 407578.337 | 12:58:30.000 | 13:04:30.100 | 12:58:30.000 | 2014-07-19 03:25 | 1800 | 52.5 | 114.03 | 590.4 | 369.9 | 518.8 | 2.1 | 149 | 100 | 5.5 | 20.7 | 4.31 | 96 | 90 | 89.1 | 90 | 25.1 | 40 | 38.3 | 95.5 | 29.4 | 998.9 | 0.7344 | 89.9 | 1.502 | 0.000806 | 84 | 0.7343 | 12.632 | -0.00127 | 98.6 | 102.9
1558 | 708525 | OnTest | 0 | Test | 113:13:28.337 | 407608.337 | 12:59:00.000 | 13:05:00.100 | 12:59:00.000 | 2014-07-19 03:26 | 1799 | 52.2 | 114.07 | 592.1 | 369.9 | 518.7 | 2.1 | 148.8 | 100 | 5.5 | 20.7 | 4.42 | 96 | 90 | 89.1 | 90 | 24.8 | 40 | 38 | 95.5 | 29.1 | 998.9 | 0.73525 | 90 | 1.495 | 0.000805 | 83.9 | 0.7352 | 12.49 | -0.00127 | 98.6 | 103
1559 | 708826 | OnTest | 0 | Test | 113:13:58.337 | 407638.337 | 12:59:30.000 | 13:05:30.100 | 12:59:30.000 | 2014-07-19 03:26 | 1800 | 52 | 110.79 | 565.2 | 369.9 | 519.1 | 2.1 | 149.1 | 99.9 | 5.5 | 20.7 | 4.47 | 96 | 89.9 | 89 | 90 | 24.8 | 40.2 | 37.8 | 95.5 | 29.4 | 998.9 | 0.73391 | 89.9 | 1.493 | 0.000806 | 84 | 0.7338 | 12.709 | -0.00127 | 98.6 | 103
1560 | 709127 | OnTest | 0 | Test | 113:14:28.337 | 407668.337 | 13:00:00.000 | 13:06:00.100 | 13:00:00.000 | 2014-07-19 03:27 | 1800 | 53.7 | 112.71 | 590.4 | 370.3 | 519.2 | 2.1 | 148.9 | 100.1 | 5.4 | 20.7 | 4.74 | 96 | 89.9 | 89 | 89.9 | 24.8 | 40 | 37.8 | 95.5 | 29.9 | 998.9 | 0.73409 | 89.9 | 1.505 | 0.000806 | 84 | 0.734 | 12.672 | -0.00127 | 98.6 | 103.3
1561 | 709428 | OnTest | 0 | Test | 113:14:58.337 | 407698.337 | 13:00:30.000 | 13:06:30.100 | 13:00:30.000 | 2014-07-19 03:27 | 1800 | 50.4 | 112.43 | 582.9 | 369.8 | 518.7 | 2.1 | 148.9 | 100.1 | 5.4 | 20.8 | 4.37 | 96 | 89.9 | 89 | 89.9 | 24.7 | 40 | 38.6 | 95.5 | 30 | 998.9 | 0.73434 | 89.9 | 1.498 | 0.000806 | 84 | 0.7343 | 12.635 | -0.00127 | 98.6 | 103
1562 | 709729 | OnTest | 0 | Test | 113:15:28.337 | 407728.337 | 13:01:00.000 | 13:07:00.100 | 13:01:00.000 | 2014-07-19 03:28 | 1800 | 51.9 | 115.38 | 592.6 | 369.7 | 518.3 | 2.1 | 148.6 | 100 | 5.4 | 20.9 | 4.41 | 96 | 89.9 | 89.1 | 89.9 | 24.6 | 40 | 40.3 | 95.4 | 30.4 | 998.9 | 0.73391 | 89.9 | 1.5 | 0.000805 | 83.9 | 0.7338 | 12.703 | -0.00127 | 98.6 | 103
1563 | 710030 | OnTest | 0 | Test | 113:15:58.337 | 407758.337 | 13:01:30.000 | 13:07:30.100 | 13:01:30.000 | 2014-07-19 03:28 | 1800 | 50.4 | 112.87 | 591.5 | 369.8 | 518.8 | 2.1 | 148.9 | 99.9 | 5.4 | 20.9 | 4.37 | 96.1 | 90 | 89.1 | 89.9 | 24.7 | 40.1 | 42 | 95.4 | 29.9 | 998.9 | 0.73372 | 90 | 1.504 | 0.000806 | 84 | 0.7337 | 12.726 | -0.00127 | 98.6 | 103
1564 | 710331 | OnTest | 0 | Test | 113:16:28.337 | 407788.337 | 13:02:00.000 | 13:08:00.100 | 13:02:00.000 | 2014-07-19 03:29 | 1800 | 52.5 | 114.19 | 589.4 | 370.2 | 519 | 2.1 | 148.8 | 99.9 | 5.4 | 21 | 4.73 | 96.1 | 90 | 89.1 | 89.9 | 24.7 | 40 | 43.3 | 95.4 | 30.1 | 998.9 | 0.73452 | 89.8 | 1.502 | 0.000807 | 84.1 | 0.7343 | 12.625 | -0.00127 | 98.6 | 103.3
1565 | 710632 | OnTest | 0 | Test | 113:16:58.337 | 407818.337 | 13:02:30.000 | 13:08:30.100 | 13:02:30.000 | 2014-07-19 03:29 | 1800 | 50.6 | 114.11 | 592 | 370.1 | 519 | 2.1 | 148.9 | 99.9 | 5.4 | 21 | 4.4 | 96 | 90 | 89.1 | 89.9 | 24.9 | 40 | 43.3 | 95.4 | 29.7 | 998.9 | 0.73397 | 89.9 | 1.497 | 0.000806 | 84 | 0.7338 | 12.708 | -0.00127 | 98.6 | 103
1566 | 710933 | OnTest | 0 | Test | 113:17:28.337 | 407848.337 | 13:03:00.000 | 13:09:00.100 | 13:03:00.000 | 2014-07-19 03:30 | 1800 | 50.7 | 111.46 | 571.4 | 369.7 | 518.7 | 2.1 | 149 | 99.7 | 5.4 | 20.8 | 4.37 | 96 | 90 | 89.1 | 89.9 | 25 | 40.2 | 41.8 | 95.4 | 29.8 | 998.9 | 0.73446 | 90 | 1.495 | 0.000806 | 84 | 0.7344 | 12.613 | -0.00127 | 98.6 | 103
1567 | 711234 | OnTest | 0 | Test | 113:17:58.337 | 407878.337 | 13:03:30.000 | 13:09:30.100 | 13:03:30.000 | 2014-07-19 03:30 | 1800 | 51.5 | 113.42 | 591 | 370 | 519.1 | 2.1 | 149.1 | 99.9 | 5.4 | 20.8 | 4.35 | 96 | 90 | 89.1 | 89.9 | 25.3 | 39.9 | 40.3 | 95.4 | 29.4 | 998.9 | 0.73397 | 90 | 1.501 | 0.000806 | 84 | 0.7339 | 12.685 | -0.00127 | 98.6 | 102.9
1568 | 711535 | OnTest | 0 | Test | 113:18:28.337 | 407908.337 | 13:04:00.000 | 13:10:00.100 | 13:04:00.000 | 2014-07-19 03:31 | 1800 | 50.2 | 112.18 | 581.8 | 369.7 | 518.5 | 2.1 | 148.8 | 99.8 | 5.4 | 20.7 | 4.39 | 96 | 90 | 89.1 | 89.9 | 25.5 | 40.1 | 39.2 | 95.4 | 29.1 | 998.9 | 0.73427 | 90 | 1.502 | 0.000805 | 83.9 | 0.7342 | 12.64 | -0.00127 | 98.6 | 102.9
1569 | 711836 | OnTest | 0 | Test | 113:18:58.337 | 407938.337 | 13:04:30.000 | 13:10:30.100 | 13:04:30.000 | 2014-07-19 03:31 | 1800 | 51.9 | 114.29 | 594.1 | 370 | 519 | 2.1 | 148.9 | 99.9 | 5.4 | 20.7 | 4.65 | 96 | 90 | 89.1 | 89.9 | 25.7 | 40 | 38.5 | 95.4 | 29.1 | 998.9 | 0.73427 | 89.9 | 1.499 | 0.000805 | 83.9 | 0.7342 | 12.648 | -0.00127 | 98.6 | 103.2
1570 | 712137 | OnTest | 0 | Test | 113:19:28.337 | 407968.337 | 13:05:00.000 | 13:11:00.100 | 13:05:00.000 | 2014-07-19 03:32 | 1800 | 51.8 | 112.85 | 587 | 370.2 | 519.2 | 2.1 | 148.9 | 99.9 | 5.5 | 20.7 | 4.5 | 96 | 90 | 89.1 | 89.9 | 25.6 | 39.8 | 38.1 | 95.4 | 30.1 | 998.9 | 0.73378 | 89.8 | 1.503 | 0.000807 | 84.1 | 0.7336 | 12.738 | -0.00127 | 98.6 | 103.1
1571 | 712438 | OnTest | 0 | Test | 113:19:58.337 | 407998.337 | 13:05:30.000 | 13:11:30.100 | 13:05:30.000 | 2014-07-19 03:32 | 1799 | 52.9 | 114.6 | 593.1 | 369.8 | 518.5 | 2.1 | 148.7 | 100 | 5.4 | 20.7 | 4.51 | 96 | 90 | 89.1 | 89.9 | 25.4 | 39.9 | 37.7 | 95.4 | 30.9 | 998.9 | 0.73366 | 89.9 | 1.495 | 0.000806 | 84 | 0.7336 | 12.738 | -0.00127 | 98.6 | 103.1
1572 | 712739 | OnTest | 0 | Test | 113:20:28.337 | 408028.337 | 13:06:00.000 | 13:12:00.100 | 13:06:00.000 | 2014-07-19 03:33 | 1800 | 52.5 | 113.6 | 582.6 | 370.1 | 519 | 2.1 | 148.9 | 100.1 | 5.4 | 20.8 | 4.47 | 96 | 90 | 89.1 | 89.9 | 25.4 | 39.9 | 37.6 | 95.4 | 30.5 | 998.9 | 0.73446 | 90 | 1.504 | 0.000807 | 84.1 | 0.7344 | 12.609 | -0.00127 | 98.6 | 103.1
1573 | 713040 | OnTest | 0 | Test | 113:20:58.337 | 408058.337 | 13:06:30.000 | 13:12:30.100 | 13:06:30.000 | 2014-07-19 03:33 | 1800 | 51.7 | 115.53 | 591 | 370.3 | 519.1 | 2.1 | 148.9 | 99.9 | 5.4 | 20.9 | 4.59 | 96 | 89.9 | 89 | 89.8 | 25.2 | 39.9 | 38 | 95.4 | 29.4 | 998.9 | 0.73354 | 89.8 | 1.5 | 0.000804 | 83.8 | 0.7333 | 12.776 | -0.00127 | 98.5 | 103.1
1574 | 713341 | OnTest | 0 | Test | 113:21:28.337 | 408088.337 | 13:07:00.000 | 13:13:00.100 | 13:07:00.000 | 2014-07-19 03:34 | 1800 | 51.5 | 114.23 | 589.6 | 370.7 | 519.7 | 2.1 | 148.9 | 100 | 5.4 | 21 | 4.77 | 96 | 89.9 | 89.1 | 89.8 | 25 | 39.8 | 39.6 | 95.4 | 29.1 | 998.9 | 0.73421 | 89.9 | 1.501 | 0.000808 | 84.2 | 0.7341 | 12.655 | -0.00127 | 98.6 | 103.4
1575 | 713642 | OnTest | 0 | Test | 113:21:58.337 | 408118.337 | 13:07:30.000 | 13:13:30.100 | 13:07:30.000 | 2014-07-19 03:34 | 1800 | 51.4 | 114.49 | 593.2 | 370.3 | 519.3 | 2.1 | 149 | 99.9 | 5.4 | 21.1 | 4.5 | 96.1 | 90 | 89.1 | 89.8 | 24.7 | 39.9 | 41.4 | 95.4 | 29 | 998.9 | 0.73323 | 89.8 | 1.498 | 0.000807 | 84 | 0.733 | 12.83 | -0.00127 | 98.6 | 103
1576 | 713943 | OnTest | 0 | Test | 113:22:28.337 | 408148.337 | 13:08:00.000 | 13:14:00.100 | 13:08:00.000 | 2014-07-19 03:35 | 1800 | 51.1 | 111.38 | 592.7 | 370.2 | 519.2 | 2.1 | 149 | 99.8 | 5.3 | 21.2 | 4.43 | 96.1 | 90 | 89.1 | 89.8 | 24.5 | 39.9 | 42.9 | 95.4 | 29.4 | 998.9 | 0.73427 | 89.9 | 1.502 | 0.000806 | 84 | 0.7341 | 12.662 | -0.00127 | 98.6 | 103
1577 | 714244 | OnTest | 0 | Test | 113:22:58.337 | 408178.337 | 13:08:30.000 | 13:14:30.100 | 13:08:30.000 | 2014-07-19 03:35 | 1800 | 51.4 | 112.56 | 592.5 | 369.9 | 518.7 | 2.1 | 148.9 | 100 | 5.4 | 21.1 | 4.36 | 96.1 | 90 | 89.1 | 89.9 | 24.6 | 40 | 43.6 | 95.4 | 30.4 | 998.9 | 0.73378 | 89.9 | 1.505 | 0.000805 | 83.9 | 0.7336 | 12.734 | -0.00127 | 98.6 | 102.9
1578 | 714545 | OnTest | 0 | Test | 113:23:28.337 | 408208.337 | 13:09:00.000 | 13:15:00.100 | 13:09:00.000 | 2014-07-19 03:36 | 1800 | 53 | 112.08 | 592.6 | 370.6 | 519.6 | 2.1 | 149.1 | 99.9 | 5.4 | 21.1 | 4.59 | 96 | 90 | 89.1 | 89.9 | 24.7 | 39.9 | 42.5 | 95.4 | 29.6 | 998.9 | 0.73421 | 90 | 1.505 | 0.000805 | 83.9 | 0.7342 | 12.639 | -0.00127 | 98.6 | 103.2
1579 | 714846 | OnTest | 0 | Test | 113:23:58.337 | 408238.337 | 13:09:30.000 | 13:15:30.100 | 13:09:30.000 | 2014-07-19 03:36 | 1800 | 50.6 | 114.01 | 591.6 | 370.3 | 519.5 | 2.1 | 149.2 | 100 | 5.4 | 21 | 4.66 | 96 | 90 | 89.1 | 89.9 | 24.6 | 39.9 | 40.8 | 95.4 | 29 | 998.9 | 0.73391 | 89.9 | 1.495 | 0.000807 | 84.1 | 0.7338 | 12.703 | -0.00127 | 98.6 | 103.2
1580 | 715147 | OnTest | 0 | Test | 113:24:28.337 | 408268.337 | 13:10:00.000 | 13:16:00.100 | 13:10:00.000 | 2014-07-19 03:37 | 1800 | 49.4 | 113.47 | 592 | 369.9 | 518.7 | 2.1 | 148.8 | 100 | 5.4 | 21 | 4.44 | 96 | 90 | 89.1 | 89.9 | 24.5 | 39.9 | 39.5 | 95.4 | 29 | 998.9 | 0.73317 | 89.9 | 1.501 | 0.000807 | 84.1 | 0.7331 | 12.817 | -0.00127 | 98.6 | 103
1581 | 715448 | OnTest | 0 | Test | 113:24:58.337 | 408298.337 | 13:10:30.000 | 13:16:30.100 | 13:10:30.000 | 2014-07-19 03:37 | 1800 | 50.9 | 112.16 | 575.9 | 370.2 | 519.1 | 2.1 | 148.9 | 99.9 | 5.5 | 20.9 | 4.38 | 96 | 90 | 89.1 | 89.9 | 24.5 | 40 | 38.6 | 95.4 | 28.9 | 998.9 | 0.73427 | 89.9 | 1.501 | 0.000806 | 83.9 | 0.7341 | 12.653 | -0.00127 | 98.6 | 103
1582 | 715749 | OnTest | 0 | Test | 113:25:28.337 | 408328.337 | 13:11:00.000 | 13:17:00.100 | 13:11:00.000 | 2014-07-19 03:38 | 1800 | 50.6 | 113.98 | 591.4 | 370 | 518.8 | 2.1 | 148.9 | 99.9 | 5.5 | 20.9 | 4.36 | 96 | 90 | 89.1 | 89.8 | 24.4 | 40 | 38 | 95.4 | 29.6 | 998.9 | 0.73427 | 90 | 1.499 | 0.000806 | 83.9 | 0.7342 | 12.641 | -0.00127 | 98.6 | 103
1583 | 716050 | OnTest | 0 | Test | 113:25:58.337 | 408358.337 | 13:11:30.000 | 13:17:30.100 | 13:11:30.000 | 2014-07-19 03:38 | 1800 | 52.9 | 112.28 | 574.2 | 370.3 | 519.3 | 2.1 | 149.1 | 100.1 | 5.5 | 20.9 | 4.67 | 96 | 90 | 89.1 | 89.8 | 24.4 | 40.2 | 37.7 | 95.4 | 29.6 | 998.9 | 0.73403 | 89.9 | 1.506 | 0.000806 | 84 | 0.7339 | 12.688 | -0.00127 | 98.6 | 103.3
1584 | 716351 | OnTest | 0 | Test | 113:26:28.337 | 408388.337 | 13:12:00.000 | 13:18:00.100 | 13:12:00.000 | 2014-07-19 03:39 | 1800 | 53.4 | 115.35 | 593.7 | 370.6 | 519.8 | 2.1 | 149.1 | 99.9 | 5.5 | 20.9 | 4.68 | 96 | 90 | 89.1 | 89.8 | 24.4 | 40 | 37.5 | 95.4 | 29.5 | 998.9 | 0.73434 | 89.9 | 1.502 | 0.000808 | 84.2 | 0.7343 | 12.634 | -0.00127 | 98.6 | 103.3
1585 | 716652 | OnTest | 0 | Test | 113:26:58.337 | 408418.337 | 13:12:30.000 | 13:18:30.100 | 13:12:30.000 | 2014-07-19 03:39 | 1800 | 51 | 113.7 | 586.4 | 370.2 | 519.2 | 2.1 | 149 | 100 | 5.4 | 21 | 4.41 | 96 | 89.9 | 89.1 | 89.8 | 24.4 | 40 | 37.9 | 95.3 | 29.1 | 998.9 | 0.73434 | 89.9 | 1.489 | 0.000808 | 84.1 | 0.7342 | 12.649 | -0.00127 | 98.6 | 103
1586 | 716953 | OnTest | 0 | Test | 113:27:28.337 | 408448.337 | 13:13:00.000 | 13:19:00.100 | 13:13:00.000 | 2014-07-19 03:40 | 1800 | 51.1 | 111.01 | 585.2 | 370.1 | 519.1 | 2.1 | 149.1 | 99.8 | 5.4 | 21 | 4.34 | 96 | 90 | 89.1 | 89.8 | 24.4 | 40 | 39.4 | 95.3 | 30 | 998.9 | 0.73385 | 90 | 1.499 | 0.000806 | 84 | 0.7338 | 12.699 | -0.00127 | 98.6 | 103
1587 | 717254 | OnTest | 0 | Test | 113:27:58.337 | 408478.337 | 13:13:30.000 | 13:19:30.100 | 13:13:30.000 | 2014-07-19 03:40 | 1800 | 52.3 | 113.06 | 591.4 | 370 | 519.1 | 2.1 | 149.1 | 100.1 | 5.3 | 21.1 | 4.4 | 96 | 90 | 89.1 | 89.8 | 24.4 | 40 | 41.2 | 95.3 | 29.5 | 998.9 | 0.73421 | 89.9 | 1.5 | 0.000806 | 84 | 0.7341 | 12.659 | -0.00127 | 98.6 | 103
1588 | 717555 | OnTest | 0 | Test | 113:28:28.337 | 408508.337 | 13:14:00.000 | 13:20:00.100 | 13:14:00.000 | 2014-07-19 03:41 | 1800 | 54.7 | 112.07 | 591.9 | 370.5 | 519.5 | 2.1 | 149 | 100 | 5.3 | 21.1 | 4.71 | 96 | 90 | 89.1 | 89.8 | 24.5 | 40.1 | 42.8 | 95.4 | 29.7 | 998.9 | 0.73434 | 90 | 1.503 | 0.000806 | 84.1 | 0.7343 | 12.63 | -0.00127 | 98.6 | 103.3
1589 | 717856 | OnTest | 0 | Test | 113:28:58.337 | 408538.337 | 13:14:30.000 | 13:20:30.100 | 13:14:30.000 | 2014-07-19 03:41 | 1800 | 51.9 | 112.38 | 594.1 | 370 | 518.9 | 2.1 | 148.9 | 99.9 | 5.3 | 21.1 | 4.45 | 96 | 90 | 89.2 | 89.9 | 24.6 | 40 | 43.7 | 95.4 | 30.5 | 998.9 | 0.73372 | 89.9 | 1.504 | 0.000806 | 84 | 0.7336 | 12.729 | -0.00127 | 98.6 | 103
1590 | 718157 | OnTest | 0 | Test | 113:29:28.337 | 408568.337 | 13:15:00.000 | 13:21:00.100 | 13:15:00.000 | 2014-07-19 03:42 | 1799 | 50.9 | 113.06 | 591.9 | 369.9 | 518.9 | 2.1 | 149 | 100 | 5.4 | 21 | 4.34 | 96 | 90.1 | 89.2 | 89.9 | 24.6 | 40 | 42.6 | 95.4 | 30 | 998.9 | 0.73366 | 90 | 1.495 | 0.000807 | 84.1 | 0.7337 | 12.721 | -0.00127 | 98.7 | 103
1591 | 718458 | OnTest | 0 | Test | 113:29:58.337 | 408598.337 | 13:15:30.000 | 13:21:30.100 | 13:15:30.000 | 2014-07-19 03:42 | 1800 | 52 | 111.82 | 582 | 369.8 | 518.8 | 2.1 | 149 | 100 | 5.4 | 21 | 4.4 | 96 | 90.1 | 89.2 | 90 | 24.7 | 40.1 | 40.9 | 95.4 | 29.5 | 998.9 | 0.73452 | 90 | 1.506 | 0.000805 | 83.9 | 0.7345 | 12.591 | -0.00127 | 98.6 | 103
1592 | 718759 | OnTest | 0 | Test | 113:30:28.337 | 408628.337 | 13:16:00.000 | 13:22:00.100 | 13:16:00.000 | 2014-07-19 03:43 | 1800 | 52.5 | 113.58 | 591.5 | 369.8 | 518.7 | 2.1 | 149 | 99.9 | 5.4 | 21 | 4.42 | 96 | 90.1 | 89.2 | 90 | 24.8 | 40 | 39.5 | 95.5 | 29.6 | 998.9 | 0.73452 | 90.2 | 1.506 | 0.000806 | 84 | 0.7347 | 12.564 | -0.00127 | 98.6 | 103.1
1593 | 719060 | OnTest | 0 | Test | 113:30:58.337 | 408658.337 | 13:16:30.000 | 13:22:30.100 | 13:16:30.000 | 2014-07-19 03:43 | 1800 | 53.8 | 114.1 | 590.2 | 370.1 | 519.1 | 2.1 | 149 | 100.1 | 5.5 | 20.9 | 4.68 | 96 | 90.1 | 89.2 | 90 | 24.9 | 39.9 | 38.6 | 95.4 | 30.2 | 998.9 | 0.73378 | 90.2 | 1.506 | 0.000807 | 84.1 | 0.734 | 12.678 | -0.00127 | 98.6 | 103.3
1594 | 719361 | OnTest | 0 | Test | 113:31:28.337 | 408688.337 | 13:17:00.000 | 13:23:00.100 | 13:17:00.000 | 2014-07-19 03:44 | 1800 | 51.2 | 116.31 | 591.5 | 370.1 | 518.9 | 2.1 | 148.8 | 100 | 5.5 | 20.9 | 4.44 | 96 | 90.1 | 89.2 | 90 | 24.9 | 40 | 38.1 | 95.5 | 30.9 | 998.9 | 0.73323 | 90.1 | 1.492 | 0.000806 | 84 | 0.7334 | 12.774 | -0.00127 | 98.5 | 103
1595 | 719662 | OnTest | 0 | Test | 113:31:58.337 | 408718.337 | 13:17:30.000 | 13:23:30.100 | 13:17:30.000 | 2014-07-19 03:44 | 1800 | 52.1 | 113.97 | 592 | 369.9 | 519 | 2.1 | 149.1 | 100 | 5.5 | 20.9 | 4.45 | 96 | 90.1 | 89.2 | 90 | 25 | 40 | 37.7 | 95.5 | 30.4 | 998.9 | 0.73427 | 90.1 | 1.508 | 0.000805 | 84 | 0.7345 | 12.604 | -0.00127 | 98.6 | 103
1596 | 719963 | OnTest | 0 | Test | 113:32:28.337 | 408748.337 | 13:18:00.000 | 13:24:00.100 | 13:18:00.000 | 2014-07-19 03:45 | 1800 | 51.4 | 109.87 | 573.9 | 369.7 | 518.5 | 2.1 | 148.8 | 100 | 5.4 | 20.9 | 4.39 | 96 | 90 | 89.1 | 90 | 25.1 | 40.3 | 37.5 | 95.5 | 29.9 | 998.9 | 0.73311 | 90 | 1.486 | 0.000805 | 83.9 | 0.7331 | 12.81 | -0.00127 | 98.6 | 103
1597 | 720264 | OnTest | 0 | Test | 113:32:58.337 | 408778.337 | 13:18:30.000 | 13:24:30.100 | 13:18:30.000 | 2014-07-19 03:45 | 1800 | 51.8 | 112.85 | 591.6 | 369.5 | 518.3 | 2.1 | 148.8 | 99.8 | 5.4 | 20.9 | 4.37 | 96 | 90 | 89.1 | 90 | 25.2 | 40 | 37.9 | 95.5 | 30.1 | 998.9 | 0.73421 | 90.1 | 1.504 | 0.000806 | 84 | 0.7344 | 12.616 | -0.00127 | 98.6 | 102.9
1598 | 720565 | OnTest | 0 | Test | 113:33:28.337 | 408808.337 | 13:19:00.000 | 13:25:00.100 | 13:19:00.000 | 2014-07-19 03:46 | 1800 | 53.2 | 113.08 | 581.9 | 369.9 | 518.9 | 2.1 | 149.1 | 99.9 | 5.4 | 20.9 | 4.57 | 96 | 90 | 89.1 | 90 | 25.3 | 40 | 39.5 | 95.5 | 30.3 | 998.9 | 0.73372 | 90 | 1.501 | 0.000806 | 84 | 0.7337 | 12.72 | -0.00127 | 98.6 | 103.1
1599 | 720866 | OnTest | 0 | Test | 113:33:58.337 | 408838.337 | 13:19:30.000 | 13:25:30.100 | 13:19:30.000 | 2014-07-19 03:46 | 1800 | 54.5 | 114.8 | 590.3 | 370.1 | 519.1 | 2.1 | 148.9 | 99.9 | 5.3 | 21 | 4.62 | 96 | 90 | 89.1 | 90 | 25.3 | 39.9 | 41.4 | 95.5 | 30 | 998.9 | 0.73391 | 90 | 1.501 | 0.000807 | 84.1 | 0.7339 | 12.685 | -0.00127 | 98.6 | 103.2
1600 | 721167 | OnTest | 0 | Test | 113:34:28.337 | 408868.337 | 13:20:00.000 | 13:26:00.100 | 13:20:00.000 | 2014-07-19 03:47 | 1800 | 52.8 | 112.94 | 575.2 | 369.9 | 518.9 | 2.1 | 149 | 99.9 | 5.3 | 21 | 4.43 | 96 | 90 | 89.1 | 90 | 25.4 | 40.1 | 43 | 95.5 | 30.2 | 998.9 | 0.73293 | 90 | 1.499 | 0.000807 | 84.1 | 0.733 | 12.834 | -0.00127 | 98.5 | 102.9
1601 | 721468 | OnTest | 0 | Test | 113:34:58.337 | 408898.337 | 13:20:30.000 | 13:26:30.100 | 13:20:30.000 | 2014-07-19 03:47 | 1800 | 52.5 | 116.26 | 592.2 | 370 | 519.1 | 2.1 | 149 | 99.9 | 5.3 | 21 | 4.38 | 96 | 90 | 89.2 | 90 | 25.4 | 39.9 | 43.7 | 95.5 | 30 | 998.9 | 0.7344 | 90.1 | 1.497 | 0.000806 | 84 | 0.7345 | 12.601 | -0.00127 | 98.6 | 103
1602 | 721769 | OnTest | 0 | Test | 113:35:28.337 | 408928.337 | 13:21:00.000 | 13:27:00.100 | 13:21:00.000 | 2014-07-19 03:48 | 1800 | 51.9 | 114.77 | 592.8 | 370 | 519.3 | 2.1 | 149.3 | 99.9 | 5.4 | 20.9 | 4.42 | 96 | 90.1 | 89.2 | 90 | 25.5 | 39.9 | 42.4 | 95.5 | 30.7 | 998.9 | 0.73391 | 90.1 | 1.502 | 0.000806 | 84 | 0.734 | 12.668 | -0.00127 | 98.6 | 103
1603 | 722070 | OnTest | 0 | Test | 113:35:58.337 | 408958.337 | 13:21:30.000 | 13:27:30.100 | 13:21:30.000 | 2014-07-19 03:48 | 1800 | 54.1 | 112.55 | 581.6 | 370.3 | 519.3 | 2.1 | 149 | 100 | 5.4 | 20.7 | 4.73 | 96 | 90.1 | 89.2 | 90 | 25.5 | 39.9 | 40.7 | 95.5 | 29.6 | 998.9 | 0.73391 | 90.1 | 1.504 | 0.000807 | 84.1 | 0.734 | 12.671 | -0.00127 | 98.6 | 103.3
1604 | 722371 | OnTest | 0 | Test | 113:36:28.337 | 408988.337 | 13:22:00.000 | 13:28:00.100 | 13:22:00.000 | 2014-07-19 03:49 | 1800 | 52.7 | 112.95 | 592.9 | 369.9 | 519 | 2.1 | 149.1 | 99.9 | 5.4 | 20.8 | 4.42 | 96 | 90.1 | 89.2 | 90 | 25.5 | 40 | 39.4 | 95.5 | 29.6 | 998.9 | 0.73391 | 90.1 | 1.508 | 0.000807 | 84.1 | 0.734 | 12.678 | -0.00127 | 98.6 | 103
1605 | 722672 | OnTest | 0 | Test | 113:36:58.337 | 409018.337 | 13:22:30.000 | 13:28:30.100 | 13:22:30.000 | 2014-07-19 03:49 | 1799 | 51.9 | 112.31 | 582.8 | 369.5 | 518.5 | 2.1 | 149 | 99.8 | 5.4 | 20.7 | 4.37 | 96 | 90 | 89.1 | 90 | 25.6 | 40 | 38.6 | 95.5 | 29.8 | 998.9 | 0.73421 | 90.1 | 1.505 | 0.000806 | 84 | 0.7344 | 12.619 | -0.00127 | 98.6 | 103
1606 | 722973 | OnTest | 0 | Test | 113:37:28.337 | 409048.337 | 13:23:00.000 | 13:29:00.100 | 13:23:00.000 | 2014-07-19 03:50 | 1800 | 51.6 | 114.13 | 595.1 | 369.4 | 518.4 | 2.1 | 149 | 99.9 | 5.4 | 20.7 | 4.29 | 96 | 90 | 89.1 | 90 | 25.6 | 39.9 | 38.1 | 95.5 | 30.1 | 998.9 | 0.73372 | 90.1 | 1.501 | 0.000804 | 83.8 | 0.7339 | 12.696 | -0.00127 | 98.6 | 102.9
1607 | 723274 | OnTest | 0 | Test | 113:37:58.337 | 409078.337 | 13:23:30.000 | 13:29:30.100 | 13:23:30.000 | 2014-07-19 03:50 | 1800 | 53.9 | 112.82 | 592.7 | 370.1 | 519.4 | 2.1 | 149.2 | 99.9 | 5.4 | 20.6 | 4.66 | 96 | 90 | 89.1 | 90 | 25.6 | 40 | 37.7 | 95.5 | 30.6 | 998.9 | 0.73372 | 90 | 1.502 | 0.000807 | 84.1 | 0.7338 | 12.708 | -0.00127 | 98.6 | 103.3
1608 | 723575 | OnTest | 0 | Test | 113:38:28.337 | 409108.337 | 13:24:00.000 | 13:30:00.100 | 13:24:00.000 | 2014-07-19 03:51 | 1800 | 53.7 | 112.56 | 591.1 | 370.1 | 519.4 | 2.1 | 149.2 | 99.9 | 5.4 | 20.5 | 4.58 | 96 | 90 | 89.1 | 90 | 25.6 | 40 | 37.5 | 95.5 | 30.5 | 998.9 | 0.73403 | 90.1 | 1.491 | 0.000807 | 84.2 | 0.7342 | 12.647 | -0.00127 | 98.6 | 103.2
1609 | 723876 | OnTest | 0 | Test | 113:38:58.337 | 409138.337 | 13:24:30.000 | 13:30:30.100 | 13:24:30.000 | 2014-07-19 03:51 | 1800 | 53 | 113.45 | 593.2 | 369.9 | 519.1 | 2.1 | 149.2 | 99.9 | 5.4 | 20.7 | 4.38 | 96 | 90 | 89.1 | 90 | 25.7 | 39.9 | 37.9 | 95.5 | 30.9 | 998.9 | 0.73403 | 90 | 1.497 | 0.000807 | 84.1 | 0.7341 | 12.661 | -0.00127 | 98.6 | 103
1610 | 724177 | OnTest | 0 | Test | 113:39:28.337 | 409168.337 | 13:25:00.000 | 13:31:00.100 | 13:25:00.000 | 2014-07-19 03:52 | 1801 | 52.3 | 112.53 | 590.4 | 369.8 | 518.8 | 2.1 | 149 | 100 | 5.4 | 20.7 | 4.26 | 96 | 90 | 89.1 | 90 | 25.7 | 40.1 | 39.5 | 95.5 | 30 | 998.9 | 0.73378 | 90.1 | 1.501 | 0.000805 | 84 | 0.7339 | 12.695 | -0.00127 | 98.5 | 102.8
1611 | 724478 | OnTest | 0 | Test | 113:39:58.337 | 409198.337 | 13:25:30.000 | 13:31:30.100 | 13:25:30.000 | 2014-07-19 03:52 | 1800 | 51.9 | 113.58 | 594.8 | 369.8 | 518.9 | 2.1 | 149.1 | 99.9 | 5.3 | 20.9 | 4.37 | 96 | 90 | 89.1 | 90 | 25.4 | 40 | 41.3 | 95.5 | 29.9 | 998.9 | 0.73317 | 90 | 1.499 | 0.000806 | 84 | 0.7331 | 12.808 | -0.00127 | 98.6 | 103
1612 | 724779 | OnTest | 0 | Test | 113:40:28.337 | 409228.337 | 13:26:00.000 | 13:32:00.100 | 13:26:00.000 | 2014-07-19 03:53 | 1800 | 53.2 | 113.19 | 591.9 | 370.1 | 519.2 | 2.1 | 149.1 | 100 | 5.3 | 20.9 | 4.66 | 96.1 | 90 | 89.1 | 90 | 25 | 40 | 42.8 | 95.5 | 29.8 | 998.9 | 0.73372 | 90 | 1.501 | 0.000807 | 84.1 | 0.7337 | 12.715 | -0.00127 | 98.6 | 103.3
1613 | 725080 | OnTest | 0 | Test | 113:40:58.337 | 409258.337 | 13:26:30.000 | 13:32:30.100 | 13:26:30.000 | 2014-07-19 03:53 | 1800 | 53.4 | 111.61 | 595.5 | 369.8 | 518.9 | 2.1 | 149.1 | 100 | 5.4 | 21 | 4.47 | 96.1 | 90 | 89.1 | 90 | 24.7 | 40.1 | 43.7 | 95.5 | 29.9 | 998.9 | 0.73397 | 90 | 1.501 | 0.000806 | 84 | 0.734 | 12.671 | -0.00127 | 98.6 | 103.1
1614 | 725381 | OnTest | 0 | Test | 113:41:28.337 | 409288.337 | 13:27:00.000 | 13:33:00.100 | 13:27:00.000 | 2014-07-19 03:54 | 1800 | 51.8 | 110.7 | 591.3 | 369.7 | 518.7 | 2.1 | 149 | 100.1 | 5.4 | 21 | 4.3 | 96 | 90 | 89.1 | 90 | 24.7 | 40.1 | 42.6 | 95.5 | 30.6 | 998.9 | 0.73415 | 90.1 | 1.506 | 0.000807 | 84.1 | 0.7343 | 12.623 | -0.00127 | 98.6 | 102.9
1615 | 725682 | OnTest | 0 | Test | 113:41:58.337 | 409318.337 | 13:27:30.000 | 13:33:30.100 | 13:27:30.000 | 2014-07-19 03:54 | 1800 | 52.7 | 110.93 | 588.8 | 369.7 | 518.7 | 2.1 | 149 | 100.1 | 5.4 | 20.9 | 4.38 | 96 | 90 | 89.1 | 90.1 | 24.6 | 39.9 | 40.9 | 95.5 | 30.5 | 998.9 | 0.73366 | 90.1 | 1.502 | 0.000805 | 83.9 | 0.7338 | 12.711 | -0.00127 | 98.6 | 102.9
1616 | 725983 | OnTest | 0 | Test | 113:42:28.337 | 409348.337 | 13:28:00.000 | 13:34:00.100 | 13:28:00.000 | 2014-07-19 03:55 | 1800 | 53.2 | 116.05 | 593.7 | 369.5 | 518.4 | 2.1 | 148.9 | 100 | 5.4 | 20.9 | 4.36 | 96 | 90 | 89.1 | 90 | 24.5 | 40 | 39.5 | 95.5 | 30.8 | 998.9 | 0.73391 | 90.1 | 1.5 | 0.000805 | 84 | 0.7341 | 12.66 | -0.00127 | 98.6 | 103
1617 | 726284 | OnTest | 0 | Test | 113:42:58.337 | 409378.337 | 13:28:30.000 | 13:34:30.100 | 13:28:30.000 | 2014-07-19 03:55 | 1800 | 54.4 | 116.92 | 592.4 | 370.1 | 519.2 | 2.1 | 149.1 | 99.9 | 5.4 | 20.8 | 4.7 | 96 | 90 | 89.1 | 90 | 24.4 | 40 | 38.6 | 95.5 | 30.1 | 998.9 | 0.73366 | 90 | 1.504 | 0.000807 | 84.1 | 0.7337 | 12.717 | -0.00127 | 98.6 | 103.3
1618 | 726585 | OnTest | 0 | Test | 113:43:28.337 | 409408.337 | 13:29:00.000 | 13:35:00.100 | 13:29:00.000 | 2014-07-19 03:56 | 1800 | 52.7 | 114 | 595.7 | 370.1 | 519.1 | 2.1 | 149 | 99.8 | 5.5 | 20.9 | 4.39 | 96 | 90 | 89.1 | 90 | 24.4 | 40 | 38 | 95.5 | 29.6 | 998.9 | 0.73385 | 90.1 | 1.501 | 0.000807 | 84.1 | 0.7339 | 12.687 | -0.00127 | 98.6 | 103
1619 | 726886 | OnTest | 0 | Test | 113:43:58.337 | 409438.337 | 13:29:30.000 | 13:35:30.100 | 13:29:30.000 | 2014-07-19 03:56 | 1800 | 52.9 | 110.89 | 586 | 370 | 519.1 | 2.1 | 149.1 | 100 | 5.5 | 20.8 | 4.42 | 96 | 89.9 | 89 | 90 | 24.3 | 40 | 37.6 | 95.5 | 29.3 | 998.9 | 0.73342 | 89.9 | 1.502 | 0.000807 | 84 | 0.7333 | 12.775 | -0.00127 | 98.6 | 103
1620 | 727187 | OnTest | 0 | Test | 113:44:28.337 | 409468.337 | 13:30:00.000 | 13:36:00.100 | 13:30:00.000 | 2014-07-19 03:57 | 1800 | 51.4 | 115.29 | 592.6 | 369.7 | 518.7 | 2.1 | 149 | 99.9 | 5.4 | 20.9 | 4.37 | 96 | 89.9 | 89 | 90 | 24.3 | 39.9 | 37.4 | 95.5 | 29.6 | 998.9 | 0.73378 | 90 | 1.5 | 0.000807 | 84.1 | 0.7338 | 12.711 | -0.00127 | 98.6 | 103
1621 | 727488 | OnTest | 0 | Test | 113:44:58.337 | 409498.337 | 13:30:30.000 | 13:36:30.100 | 13:30:30.000 | 2014-07-19 03:57 | 1800 | 52.1 | 115.96 | 592.1 | 370.1 | 519.2 | 2.1 | 149.2 | 99.9 | 5.4 | 20.9 | 4.4 | 96 | 89.9 | 89 | 89.9 | 24.3 | 40 | 38 | 95.5 | 29.4 | 998.9 | 0.73372 | 90 | 1.499 | 0.000807 | 84.1 | 0.7337 | 12.72 | -0.00127 | 98.6 | 103
1622 | 727789 | OnTest | 0 | Test | 113:45:28.337 | 409528.337 | 13:31:00.000 | 13:37:00.100 | 13:31:00.000 | 2014-07-19 03:58 | 1800 | 51.9 | 113.59 | 590.8 | 369.4 | 518.3 | 2.1 | 149 | 99.9 | 5.4 | 21 | 4.27 | 96 | 89.9 | 89.1 | 89.9 | 24.4 | 39.9 | 39.7 | 95.5 | 29.1 | 998.9 | 0.73415 | 89.9 | 1.5 | 0.000805 | 83.9 | 0.734 | 12.667 | -0.00127 | 98.6 | 102.9
1623 | 728090 | OnTest | 0 | Test | 113:45:58.337 | 409558.337 | 13:31:30.000 | 13:37:30.100 | 13:31:30.000 | 2014-07-19 03:58 | 1800 | 53.8 | 112.15 | 592.1 | 370.1 | 519.2 | 2.1 | 149.1 | 100.1 | 5.3 | 20.9 | 4.64 | 96 | 89.9 | 89.1 | 89.9 | 24.4 | 40 | 41.5 | 95.5 | 29.1 | 998.9 | 0.73452 | 90 | 1.5 | 0.000806 | 84 | 0.7345 | 12.601 | -0.00127 | 98.6 | 103.2
1624 | 728391 | OnTest | 0 | Test | 113:46:28.337 | 409588.337 | 13:32:00.000 | 13:38:00.100 | 13:32:00.000 | 2014-07-19 03:59 | 1800 | 53.3 | 112.76 | 593.7 | 370.1 | 519.1 | 2.1 | 149 | 100.1 | 5.3 | 20.9 | 4.54 | 96 | 90 | 89.1 | 90 | 24.5 | 40 | 43 | 95.5 | 29 | 998.9 | 0.73421 | 89.9 | 1.494 | 0.000807 | 84.1 | 0.734 | 12.668 | -0.00127 | 98.6 | 103.2
1625 | 728692 | OnTest | 0 | Test | 113:46:58.337 | 409618.337 | 13:32:30.000 | 13:38:30.100 | 13:32:30.000 | 2014-07-19 03:59 | 1801 | 52 | 111.05 | 590 | 369.8 | 518.6 | 2.1 | 148.8 | 100.1 | 5.3 | 20.9 | 4.38 | 96 | 90 | 89.1 | 90 | 24.6 | 40 | 43.7 | 95.5 | 28.9 | 998.9 | 0.73385 | 90 | 1.499 | 0.000807 | 84.1 | 0.7339 | 12.694 | -0.00127 | 98.6 | 103
1626 | 728993 | OnTest | 0 | Test | 113:47:28.337 | 409648.337 | 13:33:00.000 | 13:39:00.100 | 13:33:00.000 | 2014-07-19 04:00 | 1800 | 51.3 | 113.12 | 591.6 | 369.4 | 518.2 | 2.1 | 148.8 | 99.9 | 5.4 | 20.9 | 4.28 | 96 | 90 | 89.2 | 90 | 24.7 | 40 | 42.5 | 95.5 | 29.1 | 998.9 | 0.73378 | 89.9 | 1.496 | 0.000806 | 84 | 0.7337 | 12.721 | -0.00127 | 98.6 | 102.9
1627 | 729294 | OnTest | 0 | Test | 113:47:58.337 | 409678.337 | 13:33:30.000 | 13:39:30.100 | 13:33:30.000 | 2014-07-19 04:00 | 1801 | 53.9 | 112.56 | 590.5 | 370.1 | 519.2 | 2.1 | 149.1 | 99.9 | 5.4 | 20.8 | 4.53 | 96 | 90 | 89.1 | 90 | 24.8 | 40 | 40.7 | 95.5 | 29.5 | 998.9 | 0.73348 | 90 | 1.504 | 0.000806 | 84 | 0.7334 | 12.764 | -0.00127 | 98.5 | 103.1
1628 | 729595 | OnTest | 0 | Test | 113:48:28.337 | 409708.337 | 13:34:00.000 | 13:40:00.100 | 13:34:00.000 | 2014-07-19 04:01 | 1800 | 54.9 | 113.89 | 591.2 | 370.1 | 519.2 | 2.1 | 149.1 | 100 | 5.4 | 20.7 | 4.68 | 96 | 90 | 89.1 | 90 | 24.9 | 40 | 39.3 | 95.5 | 29.3 | 998.9 | 0.73385 | 89.9 | 1.498 | 0.000807 | 84.1 | 0.7337 | 12.714 | -0.00127 | 98.6 | 103.3
1629 | 729896 | OnTest | 0 | Test | 113:48:58.337 | 409738.337 | 13:34:30.000 | 13:40:30.100 | 13:34:30.000 | 2014-07-19 04:01 | 1800 | 53.4 | 114.32 | 592.5 | 369.9 | 519.1 | 2.1 | 149.1 | 99.9 | 5.4 | 20.7 | 4.47 | 96 | 90 | 89.1 | 90 | 24.9 | 40 | 38.4 | 95.5 | 30 | 998.9 | 0.7333 | 89.9 | 1.503 | 0.000807 | 84 | 0.7332 | 12.793 | -0.00127 | 98.6 | 103
1630 | 730197 | OnTest | 0 | Test | 113:49:28.337 | 409768.337 | 13:35:00.000 | 13:41:00.100 | 13:35:00.000 | 2014-07-19 04:02 | 1800 | 52.4 | 112.4 | 576.2 | 370.1 | 519.1 | 2.1 | 149 | 99.9 | 5.4 | 20.6 | 4.3 | 96 | 90 | 89.1 | 90 | 25 | 40 | 37.8 | 95.5 | 30 | 998.9 | 0.73354 | 90 | 1.506 | 0.000806 | 84 | 0.7336 | 12.744 | -0.00127 | 98.6 | 102.9
1631 | 730498 | OnTest | 0 | Test | 113:49:58.337 | 409798.337 | 13:35:30.000 | 13:41:30.100 | 13:35:30.000 | 2014-07-19 04:02 | 1800 | 53.7 | 113.99 | 589.7 | 369.5 | 518.4 | 2.1 | 149 | 99.9 | 5.4 | 20.6 | 4.39 | 96 | 90 | 89.1 | 90 | 25.1 | 39.9 | 37.5 | 95.5 | 29.1 | 998.9 | 0.73385 | 90 | 1.502 | 0.000804 | 83.8 | 0.7338 | 12.708 | -0.00127 | 98.6 | 102.9
1632 | 730799 | OnTest | 0 | Test | 113:50:28.337 | 409828.337 | 13:36:00.000 | 13:42:00.100 | 13:36:00.000 | 2014-07-19 04:03 | 1800 | 54.7 | 113.12 | 592.9 | 370.2 | 519.3 | 2.1 | 149.1 | 100.1 | 5.4 | 20.6 | 4.67 | 96 | 90 | 89.1 | 90 | 25.2 | 40 | 37.4 | 95.5 | 29.1 | 998.9 | 0.73397 | 90 | 1.497 | 0.000806 | 84 | 0.734 | 12.68 | -0.00127 | 98.6 | 103.3
1633 | 731100 | OnTest | 0 | Test | 113:50:58.337 | 409858.337 | 13:36:30.000 | 13:42:30.100 | 13:36:30.000 | 2014-07-19 04:03 | 1800 | 54.9 | 112.18 | 586.2 | 370.3 | 519.5 | 2.1 | 149.2 | 100 | 5.4 | 20.7 | 4.57 | 96 | 89.9 | 89.1 | 90 | 25.3 | 40 | 38.2 | 95.5 | 29.1 | 998.9 | 0.73336 | 89.9 | 1.5 | 0.000806 | 84 | 0.7332 | 12.792 | -0.00127 | 98.5 | 103.1
1634 | 731401 | OnTest | 0 | Test | 113:51:28.337 | 409888.337 | 13:37:00.000 | 13:43:00.100 | 13:37:00.000 | 2014-07-19 04:04 | 1800 | 51.4 | 113.2 | 594.1 | 369.5 | 518.6 | 2.1 | 149.2 | 99.9 | 5.4 | 20.7 | 4.27 | 96 | 90 | 89.1 | 90 | 25.3 | 39.9 | 40.1 | 95.5 | 28.8 | 998.9 | 0.73323 | 90 | 1.495 | 0.000806 | 84 | 0.7332 | 12.794 | -0.00127 | 98.7 | 103
1635 | 731702 | OnTest | 0 | Test | 113:51:58.337 | 409918.337 | 13:37:30.000 | 13:43:30.100 | 13:37:30.000 | 2014-07-19 04:04 | 1800 | 52.2 | 111.91 | 568.8 | 369.9 | 518.8 | 2.1 | 148.9 | 100 | 5.3 | 20.7 | 4.35 | 96 | 90 | 89.1 | 90 | 25.4 | 40.1 | 41.8 | 95.5 | 29.5 | 998.9 | 0.73342 | 89.9 | 1.494 | 0.000805 | 83.9 | 0.7333 | 12.783 | -0.00127 | 98.6 | 102.9
1636 | 732003 | OnTest | 0 | Test | 113:52:28.337 | 409948.337 | 13:38:00.000 | 13:44:00.100 | 13:38:00.000 | 2014-07-19 04:05 | 1800 | 54.1 | 113.88 | 593.1 | 370.3 | 519.4 | 2.1 | 149.1 | 100 | 5.3 | 20.8 | 4.57 | 96 | 90 | 89.2 | 90 | 25.4 | 40 | 43.3 | 95.5 | 29.8 | 998.9 | 0.73397 | 89.9 | 1.5 | 0.000805 | 83.9 | 0.7339 | 12.692 | -0.00127 | 98.6 | 103.2
1637 | 732304 | OnTest | 0 | Test | 113:52:58.337 | 409978.337 | 13:38:30.000 | 13:44:30.100 | 13:38:30.000 | 2014-07-19 04:05 | 1800 | 55.2 | 112.61 | 565.2 | 370 | 519.1 | 2.1 | 149.1 | 99.8 | 5.4 | 20.8 | 4.69 | 96 | 90.1 | 89.2 | 90 | 25.5 | 40.2 | 43.5 | 95.5 | 29.7 | 998.9 | 0.73385 | 90 | 1.5 | 0.000807 | 84.1 | 0.7338 | 12.698 | -0.00127 | 98.6 | 103.3
1638 | 732605 | OnTest | 0 | Test | 113:53:28.337 | 410008.337 | 13:39:00.000 | 13:45:00.100 | 13:39:00.000 | 2014-07-19 04:06 | 1800 | 52.4 | 114.98 | 587.4 | 369.6 | 518.8 | 2.1 | 149.2 | 99.9 | 5.4 | 20.8 | 4.32 | 96 | 90.1 | 89.2 | 90 | 25.5 | 39.9 | 42 | 95.5 | 29.4 | 998.9 | 0.73348 | 90 | 1.502 | 0.000805 | 83.9 | 0.7335 | 12.748 | -0.00127 | 98.6 | 102.9
1639 | 732906 | OnTest | 0 | Test | 113:53:58.337 | 410038.337 | 13:39:30.000 | 13:45:30.100 | 13:39:30.000 | 2014-07-19 04:06 | 1800 | 52 | 113.92 | 587.9 | 369.7 | 518.6 | 2.1 | 148.9 | 99.9 | 5.4 | 20.7 | 4.39 | 96 | 90.1 | 89.2 | 90 | 25.5 | 39.9 | 40.3 | 95.5 | 28.7 | 998.9 | 0.73434 | 89.9 | 1.501 | 0.000804 | 83.8 | 0.7343 | 12.633 | -0.00127 | 98.6 | 103
1640 | 733207 | OnTest | 0 | Test | 113:54:28.337 | 410068.337 | 13:40:00.000 | 13:46:00.100 | 13:40:00.000 | 2014-07-19 04:07 | 1800 | 52.5 | 112.86 | 589.6 | 369.8 | 518.8 | 2.1 | 149 | 99.9 | 5.4 | 20.6 | 4.37 | 96 | 90.1 | 89.2 | 90 | 25.6 | 40 | 39 | 95.5 | 29.3 | 998.9 | 0.73366 | 90.1 | 1.492 | 0.000805 | 83.9 | 0.7338 | 12.711 | -0.00127 | 98.6 | 103
1641 | 733508 | OnTest | 0 | Test | 113:54:58.337 | 410098.337 | 13:40:30.000 | 13:46:30.100 | 13:40:30.000 | 2014-07-19 04:07 | 1800 | 54.9 | 114.15 | 594.7 | 370 | 519.1 | 2.1 | 149.2 | 99.9 | 5.4 | 20.6 | 4.7 | 96 | 90.1 | 89.2 | 90 | 25.7 | 39.9 | 38.2 | 95.6 | 29.7 | 998.9 | 0.73397 | 90 | 1.506 | 0.000805 | 83.9 | 0.734 | 12.672 | -0.00127 | 98.6 | 103.3
1642 | 733809 | OnTest | 0 | Test | 113:55:28.337 | 410128.337 | 13:41:00.000 | 13:47:00.100 | 13:41:00.000 | 2014-07-19 04:08 | 1800 | 53.6 | 116.5 | 595.3 | 369.8 | 518.8 | 2.1 | 149.1 | 99.8 | 5.4 | 20.5 | 4.4 | 95.9 | 90 | 89.2 | 90.1 | 26 | 40 | 37.8 | 95.5 | 29.5 | 998.9 | 0.73354 | 90.1 | 1.492 | 0.000806 | 84 | 0.7336 | 12.732 | -0.00127 | 98.6 | 103
1643 | 734110 | OnTest | 0 | Test | 113:55:58.337 | 410158.337 | 13:41:30.000 | 13:47:30.100 | 13:41:30.000 | 2014-07-19 04:08 | 1800 | 52.9 | 115.41 | 592.3 | 369.6 | 518.5 | 2.1 | 148.9 | 99.8 | 5.4 | 20.4 | 4.37 | 95.9 | 90 | 89.1 | 90 | 26.5 | 40 | 37.5 | 95.5 | 29.2 | 998.9 | 0.73311 | 90 | 1.492 | 0.000806 | 84 | 0.7331 | 12.806 | -0.00127 | 98.6 | 103
1644 | 734411 | OnTest | 0 | Test | 113:56:28.337 | 410188.337 | 13:42:00.000 | 13:48:00.100 | 13:42:00.000 | 2014-07-19 04:09 | 1800 | 53 | 111.54 | 592.1 | 369.8 | 518.8 | 2.1 | 149 | 99.9 | 5.4 | 20.4 | 4.33 | 96 | 90 | 89.1 | 90 | 26.5 | 40 | 37.6 | 95.5 | 29.5 | 998.9 | 0.73385 | 90 | 1.503 | 0.000805 | 83.9 | 0.7338 | 12.701 | -0.00127 | 98.7 | 103
1645 | 734712 | OnTest | 0 | Test | 113:56:58.337 | 410218.337 | 13:42:30.000 | 13:48:30.100 | 13:42:30.000 | 2014-07-19 04:09 | 1800 | 53.5 | 108.73 | 566.8 | 369.8 | 518.9 | 2.1 | 149 | 100.1 | 5.4 | 20.5 | 4.36 | 96 | 90 | 89.1 | 90 | 26.5 | 40 | 38.7 | 95.5 | 29.3 | 998.9 | 0.73409 | 90 | 1.5 | 0.000805 | 84 | 0.7341 | 12.656 | -0.00127 | 98.6 | 103
1646 | 735013 | OnTest | 0 | Test | 113:57:28.337 | 410248.337 | 13:43:00.000 | 13:49:00.100 | 13:43:00.000 | 2014-07-19 04:10 | 1800 | 50.5 | 112.53 | 593.5 | 369.2 | 518.2 | 2.1 | 149 | 100.1 | 5.3 | 20.7 | 4.27 | 96 | 90 | 89.1 | 90 | 26.4 | 40 | 40.6 | 95.5 | 29.3 | 998.9 | 0.73323 | 90 | 1.491 | 0.000804 | 83.8 | 0.7332 | 12.79 | -0.00127 | 98.6 | 102.9
1647 | 735314 | OnTest | 0 | Test | 113:57:58.337 | 410278.337 | 13:43:30.000 | 13:49:30.100 | 13:43:30.000 | 2014-07-19 04:10 | 1799 | 53.9 | 112.79 | 590.2 | 369.9 | 519.1 | 2.1 | 149.3 | 100 | 5.3 | 20.7 | 4.7 | 96 | 90 | 89.1 | 90 | 26.3 | 39.9 | 42.3 | 95.5 | 28.8 | 998.9 | 0.7333 | 90 | 1.503 | 0.000806 | 83.9 | 0.7333 | 12.79 | -0.00127 | 98.6 | 103.3
1648 | 735615 | OnTest | 0 | Test | 113:58:28.337 | 410308.337 | 13:44:00.000 | 13:50:00.100 | 13:44:00.000 | 2014-07-19 04:11 | 1800 | 52.3 | 111.56 | 591.8 | 369.8 | 518.9 | 2.1 | 149.1 | 100 | 5.3 | 20.8 | 4.44 | 96 | 90 | 89.2 | 90 | 26.2 | 40.1 | 43.6 | 95.5 | 28.8 | 998.9 | 0.73336 | 89.9 | 1.502 | 0.000806 | 84 | 0.7333 | 12.786 | -0.00127 | 98.6 | 103
1649 | 735916 | OnTest | 0 | Test | 113:58:58.337 | 410338.337 | 13:44:30.000 | 13:50:30.100 | 13:44:30.000 | 2014-07-19 04:11 | 1800 | 51.5 | 111.23 | 589.7 | 369.8 | 518.9 | 2.1 | 149.1 | 99.8 | 5.4 | 20.9 | 4.39 | 96 | 90.1 | 89.2 | 90 | 25.9 | 40 | 43.2 | 95.5 | 29 | 998.9 | 0.73366 | 90 | 1.508 | 0.000805 | 84 | 0.7336 | 12.73 | -0.00127 | 98.7 | 103.1
1650 | 736217 | OnTest | 0 | Test | 113:59:28.337 | 410368.337 | 13:45:00.000 | 13:51:00.100 | 13:45:00.000 | 2014-07-19 04:12 | 1800 | 51.1 | 114.66 | 591.3 | 369.6 | 518.7 | 2.1 | 149.1 | 100 | 5.4 | 20.9 | 4.31 | 96 | 90.1 | 89.2 | 90 | 25.4 | 40 | 41.5 | 95.5 | 28.9 | 998.9 | 0.73287 | 90 | 1.494 | 0.000804 | 83.8 | 0.7329 | 12.85 | -0.00127 | 98.7 | 103
1651 | 736518 | OnTest | 0 | Test | 113:59:58.337 | 410398.337 | 13:45:30.000 | 13:51:30.100 | 13:45:30.000 | 2014-07-19 04:12 | 1800 | 52.5 | 114.2 | 589.8 | 370.3 | 519.6 | 2.1 | 149.3 | 100 | 5.4 | 21 | 4.69 | 96 | 90 | 89.1 | 90 | 24.8 | 40 | 39.9 | 95.5 | 28.9 | 998.9 | 0.73354 | 89.9 | 1.502 | 0.000805 | 83.9 | 0.7334 | 12.759 | -0.00127 | 98.7 | 103.4
1652 | 736819 | OnTest | 0 | Test | 114:00:28.337 | 410428.337 | 13:46:00.000 | 13:52:00.100 | 13:46:00.000 | 2014-07-19 04:13 | 1800 | 51.7 | 112.59 | 592 | 370 | 519.2 | 2.1 | 149.2 | 100 | 5.4 | 21 | 4.58 | 96 | 90 | 89.1 | 90 | 24.4 | 40.1 | 38.8 | 95.5 | 28.6 | 998.9 | 0.7336 | 90 | 1.504 | 0.000806 | 84 | 0.7336 | 12.738 | -0.00127 | 98.6 | 103.2
1653 | 737120 | OnTest | 0 | Test | 114:00:58.337 | 410458.337 | 13:46:30.000 | 13:52:30.100 | 13:46:30.000 | 2014-07-19 04:13 | 1800 | 50.1 | 110.45 | 581.6 | 369.9 | 518.8 | 2.1 | 148.9 | 100 | 5.4 | 21 | 4.45 | 96 | 89.9 | 89.1 | 90 | 24.2 | 40.2 | 38.1 | 95.5 | 28.7 | 998.9 | 0.73415 | 89.9 | 1.501 | 0.000806 | 84 | 0.734 | 12.667 | -0.00127 | 98.7 | 103.1
1654 | 737421 | OnTest | 0 | Test | 114:01:28.337 | 410488.337 | 13:47:00.000 | 13:53:00.100 | 13:47:00.000 | 2014-07-19 04:14 | 1800 | 49.9 | 113.02 | 591.8 | 369.9 | 519 | 2.1 | 149.1 | 100 | 5.4 | 21 | 4.35 | 96 | 89.9 | 89 | 90 | 24 | 40.1 | 37.7 | 95.5 | 29.2 | 998.9 | 0.73317 | 90 | 1.5 | 0.000805 | 83.9 | 0.7332 | 12.797 | -0.00127 | 98.6 | 102.9
1655 | 737722 | OnTest | 0 | Test | 114:01:58.337 | 410518.337 | 13:47:30.000 | 13:53:30.100 | 13:47:30.000 | 2014-07-19 04:14 | 1800 | 50.3 | 113.29 | 594.8 | 370.2 | 519.7 | 2.1 | 149.5 | 100.1 | 5.4 | 21 | 4.44 | 96 | 89.9 | 89 | 90 | 23.9 | 40 | 37.4 | 95.5 | 29 | 998.9 | 0.73311 | 90 | 1.499 | 0.000804 | 83.8 | 0.7331 | 12.815 | -0.00127 | 98.7 | 103.1
1656 | 738023 | OnTest | 0 | Test | 114:02:28.337 | 410548.337 | 13:48:00.000 | 13:54:00.100 | 13:48:00.000 | 2014-07-19 04:15 | 1800 | 52.3 | 112.72 | 586.8 | 370.3 | 519.5 | 2.1 | 149.2 | 100.1 | 5.4 | 21 | 4.75 | 96 | 89.9 | 89 | 89.9 | 23.8 | 40 | 37.6 | 95.5 | 29.2 | 998.9 | 0.73372 | 89.9 | 1.502 | 0.000806 | 83.9 | 0.7336 | 12.729 | -0.00127 | 98.6 | 103.4
1657 | 738324 | OnTest | 0 | Test | 114:02:58.337 | 410578.337 | 13:48:30.000 | 13:54:30.100 | 13:48:30.000 | 2014-07-19 04:15 | 1800 | 50.8 | 115.02 | 590.8 | 369.8 | 518.9 | 2.1 | 149.1 | 100.2 | 5.3 | 21.2 | 4.51 | 96 | 89.9 | 89 | 89.9 | 23.8 | 40 | 39 | 95.5 | 29.3 | 998.9 | 0.73342 | 90 | 1.5 | 0.000804 | 83.8 | 0.7334 | 12.772 | -0.00127 | 98.6 | 103.1
1658 | 738625 | OnTest | 0 | Test | 114:03:28.337 | 410608.337 | 13:49:00.000 | 13:55:00.100 | 13:49:00.000 | 2014-07-19 04:16 | 1800 | 50.3 | 114.24 | 592.8 | 369.8 | 518.9 | 2.1 | 149 | 100 | 5.3 | 21.1 | 4.36 | 96 | 89.9 | 89 | 89.9 | 24 | 40.1 | 40.9 | 95.5 | 30.2 | 998.9 | 0.73305 | 89.9 | 1.495 | 0.000805 | 83.9 | 0.7329 | 12.85 | -0.00127 | 98.7 | 103
1659 | 738926 | OnTest | 0 | Test | 114:03:58.337 | 410638.337 | 13:49:30.000 | 13:55:30.100 | 13:49:30.000 | 2014-07-19 04:16 | 1800 | 49.6 | 115.03 | 587.3 | 369.9 | 518.8 | 2.1 | 148.9 | 100.1 | 5.3 | 21.1 | 4.39 | 96 | 89.9 | 89 | 89.9 | 24.1 | 40 | 42.5 | 95.5 | 30.1 | 998.9 | 0.73311 | 90 | 1.504 | 0.000806 | 84 | 0.7331 | 12.814 | -0.00127 | 98.7 | 103.1
1660 | 739227 | OnTest | 0 | Test | 114:04:28.337 | 410668.337 | 13:50:00.000 | 13:56:00.100 | 13:50:00.000 | 2014-07-19 04:17 | 1800 | 53.6 | 114.43 | 591.7 | 370.1 | 519 | 2.1 | 148.9 | 99.9 | 5.3 | 21.1 | 4.76 | 96 | 90 | 89.1 | 90 | 24.2 | 40 | 43.7 | 95.5 | 29.8 | 998.9 | 0.73415 | 90 | 1.504 | 0.000805 | 84 | 0.7341 | 12.655 | -0.00127 | 98.7 | 103.4
1661 | 739528 | OnTest | 0 | Test | 114:04:58.337 | 410698.337 | 13:50:30.000 | 13:56:30.100 | 13:50:30.000 | 2014-07-19 04:17 | 1800 | 52 | 112.42 | 592.7 | 369.8 | 518.9 | 2.1 | 149.1 | 99.8 | 5.4 | 21.1 | 4.57 | 96 | 90 | 89.2 | 90 | 24.2 | 40 | 43 | 95.5 | 30.6 | 998.9 | 0.73323 | 90.1 | 1.5 | 0.000805 | 83.9 | 0.7333 | 12.775 | -0.00127 | 98.6 | 103.2
1662 | 739829 | OnTest | 0 | Test | 114:05:28.337 | 410728.337 | 13:51:00.000 | 13:57:00.100 | 13:51:00.000 | 2014-07-19 04:18 | 1800 | 50.9 | 111.69 | 592.1 | 369.4 | 518.3 | 2.1 | 148.9 | 100 | 5.4 | 21.1 | 4.38 | 96 | 90.1 | 89.2 | 90.1 | 24.2 | 40 | 41.3 | 95.5 | 29.9 | 998.9 | 0.73311 | 90 | 1.506 | 0.000805 | 83.9 | 0.7331 | 12.806 | -0.00127 | 98.6 | 103
1663 | 740130 | OnTest | 0 | Test | 114:05:58.337 | 410758.337 | 13:51:30.000 | 13:57:30.100 | 13:51:30.000 | 2014-07-19 04:18 | 1800 | 51.3 | 113.76 | 588.9 | 369.6 | 518.5 | 2.1 | 148.9 | 99.9 | 5.4 | 21.1 | 4.39 | 96 | 90.1 | 89.2 | 90.1 | 24.2 | 40 | 39.8 | 95.6 | 29.9 | 998.9 | 0.73385 | 90.1 | 1.504 | 0.000805 | 84 | 0.734 | 12.672 | -0.00127 | 98.6 | 103
1664 | 740431 | OnTest | 0 | Test | 114:06:28.337 | 410788.337 | 13:52:00.000 | 13:58:00.100 | 13:52:00.000 | 2014-07-19 04:19 | 1800 | 54.4 | 113.22 | 583.3 | 370 | 519.2 | 2.1 | 149.2 | 99.9 | 5.4 | 21.1 | 4.7 | 96 | 90.1 | 89.2 | 90.1 | 24.1 | 39.9 | 38.8 | 95.6 | 30.6 | 998.9 | 0.7336 | 90.1 | 1.508 | 0.000807 | 84.1 | 0.7337 | 12.714 | -0.00127 | 98.6 | 103.3
1665 | 740732 | OnTest | 0 | Test | 114:06:58.337 | 410818.337 | 13:52:30.000 | 13:58:30.100 | 13:52:30.000 | 2014-07-19 04:19 | 1800 | 55 | 111.82 | 582.3 | 369.6 | 518.7 | 2.1 | 149.1 | 100 | 5.4 | 20.9 | 4.71 | 96 | 90.1 | 89.2 | 90.1 | 24.1 | 39.9 | 38.1 | 95.6 | 30.6 | 998.9 | 0.73348 | 90.1 | 1.497 | 0.000807 | 84.1 | 0.7337 | 12.728 | -0.00127 | 98.6 | 103.3
1666 | 741033 | OnTest | 0 | Test | 114:07:28.337 | 410848.337 | 13:53:00.000 | 13:59:00.100 | 13:53:00.000 | 2014-07-19 04:20 | 1800 | 52.7 | 113.78 | 589.1 | 369.7 | 519 | 2.1 | 149.3 | 99.9 | 5.4 | 21 | 4.42 | 96 | 90 | 89.2 | 90.1 | 24.1 | 39.9 | 37.7 | 95.6 | 30.5 | 998.9 | 0.73323 | 90.1 | 1.501 | 0.000807 | 84.1 | 0.7334 | 12.772 | -0.00127 | 98.6 | 103
1667 | 741334 | OnTest | 0 | Test | 114:07:58.337 | 410878.337 | 13:53:30.000 | 13:59:30.100 | 13:53:30.000 | 2014-07-19 04:20 | 1799 | 52.6 | 114.18 | 589.2 | 369.6 | 518.6 | 2.1 | 149 | 100 | 5.4 | 21 | 4.39 | 96 | 90 | 89.1 | 90.1 | 24 | 39.9 | 37.4 | 95.6 | 30.4 | 998.9 | 0.7336 | 90.1 | 1.504 | 0.000804 | 83.9 | 0.7337 | 12.716 | -0.00127 | 98.6 | 103
1668 | 741635 | OnTest | 0 | Test | 114:08:28.337 | 410908.337 | 13:54:00.000 | 14:00:00.100 | 13:54:00.000 | 2014-07-19 04:21 | 1801 | 52.3 | 116.87 | 593.1 | 369.8 | 519.1 | 2.1 | 149.2 | 100 | 5.4 | 21 | 4.46 | 96 | 90 | 89.1 | 90.1 | 24 | 39.9 | 37.7 | 95.6 | 29.9 | 998.9 | 0.73336 | 90 | 1.505 | 0.000807 | 84.1 | 0.7334 | 12.771 | -0.00127 | 98.7 | 103.1
1669 | 741936 | OnTest | 0 | Test | 114:08:58.337 | 410938.337 | 13:54:30.000 | 14:00:30.100 | 13:54:30.000 | 2014-07-19 04:21 | 1800 | 54.5 | 114.1 | 583.6 | 370.2 | 519.6 | 2.1 | 149.4 | 99.8 | 5.3 | 21 | 4.76 | 96 | 90 | 89.1 | 90.1 | 23.9 | 40.2 | 39.3 | 95.6 | 29.8 | 998.9 | 0.73476 | 90.1 | 1.505 | 0.000807 | 84.2 | 0.7348 | 12.547 | -0.00127 | 98.7 | 103.4
1670 | 742237 | OnTest | 0 | Test | 114:09:28.337 | 410968.337 | 13:55:00.000 | 14:01:00.100 | 13:55:00.000 | 2014-07-19 04:22 | 1800 | 54.7 | 114.8 | 594.1 | 369.7 | 518.6 | 2.1 | 148.9 | 99.8 | 5.3 | 21.2 | 4.48 | 96 | 90 | 89.1 | 90.1 | 23.9 | 39.8 | 41.1 | 95.5 | 29.5 | 998.9 | 0.73342 | 90.1 | 1.502 | 0.000807 | 84.1 | 0.7335 | 12.754 | -0.00127 | 98.6 | 103.1
1671 | 742538 | OnTest | 0 | Test | 114:09:58.337 | 410998.337 | 13:55:30.000 | 14:01:30.100 | 13:55:30.000 | 2014-07-19 04:22 | 1800 | 52.8 | 112.72 | 589.4 | 369.7 | 518.7 | 2.1 | 149 | 99.9 | 5.3 | 21.2 | 4.4 | 96.1 | 90.1 | 89.2 | 90.1 | 23.9 | 39.9 | 42.7 | 95.6 | 29.3 | 998.9 | 0.73391 | 90.1 | 1.504 | 0.000806 | 84 | 0.734 | 12.676 | -0.00127 | 98.6 | 103
1672 | 742839 | OnTest | 0 | Test | 114:10:28.337 | 411028.337 | 13:56:00.000 | 14:02:00.100 | 13:56:00.000 | 2014-07-19 04:23 | 1800 | 52.3 | 111.27 | 585 | 369.8 | 519 | 2.1 | 149.1 | 99.9 | 5.3 | 21.3 | 4.42 | 96.1 | 90 | 89.2 | 90.1 | 23.8 | 40 | 43.8 | 95.6 | 29.5 | 998.9 | 0.73415 | 90.1 | 1.498 | 0.000807 | 84.1 | 0.7343 | 12.633 | -0.00127 | 98.6 | 103
1673 | 743140 | OnTest | 0 | Test | 114:10:58.337 | 411058.337 | 13:56:30.000 | 14:02:30.100 | 13:56:30.000 | 2014-07-19 04:23 | 1800 | 53.8 | 113.15 | 592.1 | 369.6 | 518.7 | 2.1 | 149.1 | 100 | 5.3 | 21.2 | 4.7 | 96 | 90.1 | 89.2 | 90.1 | 23.8 | 40 | 42.8 | 95.6 | 28.9 | 998.9 | 0.73342 | 90.1 | 1.505 | 0.000807 | 84.1 | 0.7335 | 12.751 | -0.00127 | 98.6 | 103.3
1674 | 743441 | OnTest | 0 | Test | 114:11:28.337 | 411088.337 | 13:57:00.000 | 14:03:00.100 | 13:57:00.000 | 2014-07-19 04:24 | 1800 | 54.7 | 114.62 | 590.8 | 369.9 | 519 | 2.1 | 149.1 | 100 | 5.4 | 21.2 | 4.63 | 96 | 90 | 89.2 | 90.2 | 23.8 | 39.9 | 41 | 95.6 | 29.3 | 998.9 | 0.73421 | 90.1 | 1.505 | 0.000807 | 84.1 | 0.7344 | 12.619 | -0.00127 | 98.6 | 103.3
1675 | 743742 | OnTest | 0 | Test | 114:11:58.337 | 411118.337 | 13:57:30.000 | 14:03:30.100 | 13:57:30.000 | 2014-07-19 04:24 | 1800 | 51.4 | 115.52 | 591.9 | 369.6 | 518.9 | 2.1 | 149.3 | 99.9 | 5.4 | 21.1 | 4.41 | 96 | 90 | 89.2 | 90.1 | 23.7 | 39.9 | 39.5 | 95.6 | 29.7 | 998.9 | 0.73323 | 90 | 1.494 | 0.000808 | 84.2 | 0.7332 | 12.79 | -0.00127 | 98.6 | 103.1
1676 | 744043 | OnTest | 0 | Test | 114:12:28.337 | 411148.337 | 13:58:00.000 | 14:04:00.100 | 13:58:00.000 | 2014-07-19 04:25 | 1800 | 53.5 | 112.42 | 592.6 | 369.5 | 518.7 | 2.1 | 149.2 | 100 | 5.4 | 21.1 | 4.44 | 96 | 90 | 89.1 | 90.1 | 23.7 | 40 | 38.6 | 95.6 | 29.7 | 998.9 | 0.73354 | 90.1 | 1.507 | 0.000807 | 84.1 | 0.7337 | 12.725 | -0.00127 | 98.6 | 103.1
1677 | 744344 | OnTest | 0 | Test | 114:12:58.337 | 411178.337 | 13:58:30.000 | 14:04:30.100 | 13:58:30.000 | 2014-07-19 04:25 | 1799 | 54.1 | 108.22 | 589.7 | 369.6 | 518.8 | 2.1 | 149.1 | 100 | 5.4 | 21.1 | 4.43 | 96 | 90 | 89.1 | 90.1 | 23.7 | 40 | 37.9 | 95.6 | 29.9 | 998.9 | 0.73354 | 90 | 1.491 | 0.000807 | 84.2 | 0.7336 | 12.736 | -0.00127 | 98.7 | 103.1
1678 | 744645 | OnTest | 0 | Test | 114:13:28.337 | 411208.337 | 13:59:00.000 | 14:05:00.100 | 13:59:00.000 | 2014-07-19 04:26 | 1799 | 54.4 | 111.55 | 590.4 | 369.4 | 518.3 | 2.1 | 148.9 | 100 | 5.4 | 21.1 | 4.55 | 96 | 90 | 89.1 | 90.1 | 23.7 | 40.1 | 37.5 | 95.6 | 29.7 | 998.9 | 0.7333 | 90 | 1.489 | 0.000806 | 84 | 0.7333 | 12.776 | -0.00127 | 98.6 | 103.2
1679 | 744946 | OnTest | 0 | Test | 114:13:58.337 | 411238.337 | 13:59:30.000 | 14:05:30.100 | 13:59:30.000 | 2014-07-19 04:26 | 1799 | 56.8 | 113.36 | 587.7 | 369.9 | 518.8 | 2.1 | 148.9 | 100 | 5.4 | 21 | 4.7 | 96 | 90 | 89.1 | 90.1 | 23.7 | 40.1 | 37.4 | 95.6 | 29.4 | 998.9 | 0.7336 | 90.1 | 1.503 | 0.000807 | 84.2 | 0.7338 | 12.71 | -0.00127 | 98.7 | 103.4
1680 | 745247 | OnTest | 0 | Test | 114:14:28.337 | 411268.337 | 14:00:00.000 | 14:06:00.100 | 14:00:00.000 | 2014-07-19 04:27 | 1800 | 56.7 | 116.08 | 595.2 | 369.7 | 518.9 | 2.1 | 149.2 | 99.9 | 5.4 | 21.2 | 4.51 | 96 | 89.9 | 89.1 | 90.1 | 23.7 | 40.1 | 38 | 95.6 | 29.8 | 998.9 | 0.7333 | 90 | 1.504 | 0.000808 | 84.2 | 0.7333 | 12.788 | -0.00127 | 98.6 | 103.2
1681 | 745548 | OnTest | 0 | Test | 114:14:58.337 | 411298.337 | 14:00:30.000 | 14:06:30.100 | 14:00:30.000 | 2014-07-19 04:27 | 1800 | 55 | 114.13 | 589.7 | 369.7 | 519 | 2.1 | 149.3 | 99.9 | 5.3 | 21.2 | 4.45 | 96 | 90 | 89.1 | 90.1 | 23.7 | 40 | 39.8 | 95.6 | 30.2 | 998.9 | 0.73427 | 90 | 1.5 | 0.000807 | 84.1 | 0.7343 | 12.628 | -0.00127 | 98.6 | 103.1
1682 | 745849 | OnTest | 0 | Test | 114:15:28.337 | 411328.337 | 14:01:00.000 | 14:07:00.100 | 14:01:00.000 | 2014-07-19 04:28 | 1800 | 54.5 | 110.72 | 575.5 | 369.5 | 518.3 | 2.1 | 148.9 | 100 | 5.3 | 21.3 | 4.39 | 96 | 90 | 89.1 | 90.1 | 23.7 | 40.3 | 41.6 | 95.6 | 29.9 | 998.9 | 0.73378 | 90 | 1.495 | 0.000806 | 84 | 0.7338 | 12.71 | -0.00127 | 98.6 | 103
1683 | 746150 | OnTest | 0 | Test | 114:15:58.337 | 411358.337 | 14:01:30.000 | 14:07:30.100 | 14:01:30.000 | 2014-07-19 04:28 | 1800 | 56 | 113.69 | 592.7 | 370.1 | 519.1 | 2.1 | 149.1 | 100 | 5.3 | 21.3 | 4.63 | 96.1 | 90 | 89.1 | 90.1 | 23.7 | 39.9 | 43.1 | 95.6 | 30.3 | 998.9 | 0.73323 | 90.1 | 1.494 | 0.000807 | 84.1 | 0.7333 | 12.778 | -0.00127 | 98.6 | 103.2
1684 | 746451 | OnTest | 0 | Test | 114:16:28.337 | 411388.337 | 14:02:00.000 | 14:08:00.100 | 14:02:00.000 | 2014-07-19 04:29 | 1800 | 56.2 | 114.24 | 572.6 | 369.9 | 519 | 2.1 | 149.1 | 99.8 | 5.3 | 21.4 | 4.63 | 96.1 | 90 | 89.1 | 90.1 | 23.7 | 40 | 43.7 | 95.6 | 29.9 | 998.9 | 0.73378 | 90.1 | 1.508 | 0.000808 | 84.2 | 0.7339 | 12.695 | -0.00127 | 98.7 | 103.3
1685 | 746752 | OnTest | 0 | Test | 114:16:58.337 | 411418.337 | 14:02:30.000 | 14:08:30.100 | 14:02:30.000 | 2014-07-19 04:29 | 1800 | 55.2 | 117.75 | 593.1 | 369.2 | 518.2 | 2.1 | 149 | 99.9 | 5.4 | 21.3 | 4.39 | 96 | 90.1 | 89.2 | 90.1 | 23.7 | 39.9 | 42.3 | 95.6 | 30.5 | 998.9 | 0.73317 | 90.1 | 1.501 | 0.000806 | 84.1 | 0.7333 | 12.78 | -0.00127 | 98.7 | 103
1686 | 747053 | OnTest | 0 | Test | 114:17:28.337 | 411448.337 | 14:03:00.000 | 14:09:00.100 | 14:03:00.000 | 2014-07-19 04:30 | 1800 | 54 | 115.13 | 592 | 369.6 | 518.9 | 2.1 | 149.2 | 99.9 | 5.4 | 21.2 | 4.29 | 96 | 90 | 89.2 | 90.1 | 23.7 | 39.9 | 40.5 | 95.6 | 29.9 | 998.9 | 0.7333 | 90 | 1.505 | 0.000809 | 84.3 | 0.7333 | 12.779 | -0.00127 | 98.8 | 103.1
1687 | 747354 | OnTest | 0 | Test | 114:17:58.337 | 411478.337 | 14:03:30.000 | 14:09:30.100 | 14:03:30.000 | 2014-07-19 04:30 | 1800 | 53.7 | 110.72 | 590.1 | 369.6 | 518.7 | 2.1 | 149.1 | 100.1 | 5.4 | 21.2 | 4.27 | 96 | 90 | 89.1 | 90.1 | 23.8 | 39.9 | 39.2 | 95.6 | 30.2 | 998.9 | 0.73421 | 90.1 | 1.496 | 0.000806 | 84 | 0.7343 | 12.628 | -0.00127 | 98.6 | 102.9
1688 | 747655 | OnTest | 0 | Test | 114:18:28.337 | 411508.337 | 14:04:00.000 | 14:10:00.100 | 14:04:00.000 | 2014-07-19 04:31 | 1800 | 55.5 | 112.24 | 586.9 | 369.3 | 518.3 | 2.1 | 149 | 100 | 5.4 | 21.1 | 4.32 | 96 | 90 | 89.1 | 90.1 | 23.9 | 39.8 | 38.3 | 95.6 | 30.6 | 998.9 | 0.7336 | 90 | 1.491 | 0.000806 | 84 | 0.7337 | 12.727 | -0.00127 | 98.6 | 103
1689 | 747956 | OnTest | 0 | Test | 114:18:58.337 | 411538.337 | 14:04:30.000 | 14:10:30.100 | 14:04:30.000 | 2014-07-19 04:31 | 1800 | 56.5 | 114.42 | 587.9 | 369.7 | 518.9 | 2.1 | 149.2 | 99.9 | 5.4 | 21 | 4.63 | 96 | 90 | 89.1 | 90.1 | 23.9 | 39.9 | 37.8 | 95.6 | 30.1 | 998.9 | 0.73385 | 90 | 1.498 | 0.000807 | 84.1 | 0.7338 | 12.705 | -0.00127 | 98.7 | 103.3
1690 | 748257 | OnTest | 0 | Test | 114:19:28.337 | 411568.337 | 14:05:00.000 | 14:11:00.100 | 14:05:00.000 | 2014-07-19 04:32 | 1800 | 55.2 | 114.03 | 581.2 | 369.4 | 518.3 | 2.1 | 148.9 | 100.1 | 5.4 | 21 | 4.36 | 96 | 90 | 89.1 | 90.1 | 24 | 40 | 37.4 | 95.6 | 30.2 | 998.9 | 0.7336 | 90.1 | 1.504 | 0.000806 | 84.1 | 0.7338 | 12.71 | -0.00127 | 98.7 | 103
1691 | 748558 | OnTest | 0 | Test | 114:19:58.337 | 411598.337 | 14:05:30.000 | 14:11:30.100 | 14:05:30.000 | 2014-07-19 04:32 | 1800 | 54.4 | 114.99 | 592.5 | 369.2 | 518.2 | 2.1 | 149 | 100 | 5.4 | 21.1 | 4.25 | 96 | 90 | 89.1 | 90.1 | 24.1 | 39.9 | 37.5 | 95.6 | 29.8 | 998.9 | 0.73348 | 90 | 1.488 | 0.000806 | 83.9 | 0.7335 | 12.758 | -0.00127 | 98.6 | 102.9
1692 | 748859 | OnTest | 0 | Test | 114:20:28.337 | 411628.337 | 14:06:00.000 | 14:12:00.100 | 14:06:00.000 | 2014-07-19 04:33 | 1800 | 54.3 | 112.2 | 593.4 | 369.5 | 518.6 | 2.1 | 149.2 | 99.8 | 5.3 | 21 | 4.26 | 96 | 90 | 89.1 | 90.1 | 24.2 | 40 | 38.6 | 95.6 | 29.7 | 998.9 | 0.7344 | 90.1 | 1.5 | 0.000807 | 84.1 | 0.7346 | 12.586 | -0.00127 | 98.7 | 102.9
1693 | 749160 | OnTest | 0 | Test | 114:20:58.337 | 411658.337 | 14:06:30.000 | 14:12:30.100 | 14:06:30.000 | 2014-07-19 04:33 | 1800 | 55.6 | 109.18 | 592.3 | 370 | 519.1 | 2.1 | 149.1 | 100 | 5.3 | 21.1 | 4.49 | 96 | 90 | 89.1 | 90.1 | 24.3 | 40 | 40.5 | 95.6 | 30.1 | 998.9 | 0.73385 | 90 | 1.503 | 0.000806 | 84 | 0.7339 | 12.697 | -0.00127 | 98.6 | 103.1
1694 | 749461 | OnTest | 0 | Test | 114:21:28.337 | 411688.337 | 14:07:00.000 | 14:13:00.100 | 14:07:00.000 | 2014-07-19 04:34 | 1800 | 57.6 | 111.91 | 591.7 | 369.8 | 518.9 | 2.1 | 149.2 | 100 | 5.3 | 21.1 | 4.46 | 96.1 | 90 | 89.1 | 90.1 | 24.4 | 40.1 | 42.2 | 95.6 | 30.7 | 998.9 | 0.73372 | 90.1 | 1.497 | 0.000807 | 84.1 | 0.7338 | 12.705 | -0.00127 | 98.6 | 103.1
1695 | 749762 | OnTest | 0 | Test | 114:21:58.337 | 411718.337 | 14:07:30.000 | 14:13:30.100 | 14:07:30.000 | 2014-07-19 04:34 | 1800 | 54.5 | 114.36 | 594.3 | 369.2 | 518.2 | 2.1 | 149 | 100 | 5.3 | 21.2 | 4.21 | 96.1 | 90 | 89.2 | 90.1 | 24.5 | 39.9 | 43.5 | 95.6 | 30.5 | 998.9 | 0.73354 | 89.9 | 1.495 | 0.000806 | 84 | 0.7334 | 12.767 | -0.00127 | 98.6 | 102.8
1696 | 750063 | OnTest | 0 | Test | 114:22:28.337 | 411748.337 | 14:08:00.000 | 14:14:00.100 | 14:08:00.000 | 2014-07-19 04:35 | 1801 | 54.3 | 114.02 | 593.7 | 369.2 | 518.2 | 2.1 | 149 | 100 | 5.3 | 21.2 | 4.26 | 96 | 90.1 | 89.2 | 90.1 | 24.7 | 40.1 | 43.3 | 95.6 | 30.7 | 998.9 | 0.73372 | 90.1 | 1.506 | 0.000804 | 83.8 | 0.7338 | 12.699 | -0.00127 | 98.6 | 102.9
1697 | 750364 | OnTest | 0 | Test | 114:22:58.337 | 411778.337 | 14:08:30.000 | 14:14:30.100 | 14:08:30.000 | 2014-07-19 04:35 | 1800 | 57.4 | 112.99 | 589.9 | 369.6 | 518.7 | 2.1 | 149.1 | 100 | 5.4 | 21.1 | 4.48 | 96 | 90.1 | 89.2 | 90.1 | 24.8 | 40 | 41.6 | 95.6 | 30.7 | 998.9 | 0.73403 | 90 | 1.499 | 0.000806 | 84 | 0.7341 | 12.667 | -0.00127 | 98.7 | 103.1
1698 | 750665 | OnTest | 0 | Test | 114:23:28.337 | 411808.337 | 14:09:00.000 | 14:15:00.100 | 14:09:00.000 | 2014-07-19 04:36 | 1800 | 58.2 | 113.64 | 589.7 | 369.6 | 518.6 | 2.1 | 149 | 99.9 | 5.4 | 20.9 | 4.55 | 96 | 90.1 | 89.2 | 90.1 | 24.9 | 40 | 40 | 95.6 | 30.1 | 998.9 | 0.73397 | 90.1 | 1.5 | 0.000806 | 84 | 0.7341 | 12.662 | -0.00127 | 98.7 | 103.2
1699 | 750966 | OnTest | 0 | Test | 114:23:58.337 | 411838.337 | 14:09:30.000 | 14:15:30.100 | 14:09:30.000 | 2014-07-19 04:36 | 1800 | 55.4 | 112.2 | 582.8 | 369.2 | 518.2 | 2.1 | 149 | 99.9 | 5.4 | 20.9 | 4.22 | 96 | 90 | 89.2 | 90 | 25 | 40.2 | 38.9 | 95.6 | 29.7 | 998.9 | 0.73305 | 90 | 1.499 | 0.000806 | 84 | 0.7331 | 12.819 | -0.00127 | 98.6 | 102.9
1700 | 751267 | OnTest | 0 | Test | 114:24:28.337 | 411868.337 | 14:10:00.000 | 14:16:00.100 | 14:10:00.000 | 2014-07-19 04:37 | 1800 | 54.9 | 114.06 | 590.1 | 369.4 | 518.3 | 2.1 | 148.9 | 99.9 | 5.4 | 20.9 | 4.28 | 96 | 90 | 89.1 | 90 | 25 | 40.1 | 38.2 | 95.6 | 29.2 | 998.9 | 0.7336 | 90 | 1.499 | 0.000805 | 84 | 0.7336 | 12.732 | -0.00127 | 98.6 | 102.9
1701 | 751568 | OnTest | 0 | Test | 114:24:58.337 | 411898.337 | 14:10:30.000 | 14:16:30.100 | 14:10:30.000 | 2014-07-19 04:37 | 1800 | 53.8 | 112.79 | 595.2 | 369.3 | 518.6 | 2.1 | 149.3 | 99.9 | 5.4 | 20.8 | 4.28 | 96 | 90 | 89.1 | 90 | 25.1 | 39.9 | 37.8 | 95.5 | 30.3 | 998.9 | 0.73415 | 89.9 | 1.5 | 0.000805 | 83.9 | 0.7341 | 12.664 | -0.00127 | 98.7 | 102.9
1702 | 751869 | OnTest | 0 | Test | 114:25:28.337 | 411928.337 | 14:11:00.000 | 14:17:00.100 | 14:11:00.000 | 2014-07-19 04:38 | 1800 | 56.7 | 114.65 | 591.5 | 370 | 519.2 | 2.1 | 149.2 | 100 | 5.4 | 20.8 | 4.54 | 96 | 90 | 89.1 | 90 | 25.2 | 40 | 37.5 | 95.5 | 30.2 | 998.9 | 0.73317 | 89.9 | 1.497 | 0.000806 | 83.9 | 0.7331 | 12.817 | -0.00127 | 98.6 | 103.2
1703 | 752170 | OnTest | 0 | Test | 114:25:58.337 | 411958.337 | 14:11:30.000 | 14:17:30.100 | 14:11:30.000 | 2014-07-19 04:38 | 1800 | 55.5 | 114.62 | 593.5 | 369.4 | 518.5 | 2.1 | 149.1 | 100 | 5.4 | 20.8 | 4.33 | 96 | 89.9 | 89.1 | 90 | 25.3 | 39.9 | 37.6 | 95.5 | 30.1 | 998.9 | 0.73354 | 89.9 | 1.49 | 0.000806 | 84 | 0.7335 | 12.758 | -0.00127 | 98.6 | 102.9
1704 | 752471 | OnTest | 0 | Test | 114:26:28.337 | 411988.337 | 14:12:00.000 | 14:18:00.100 | 14:12:00.000 | 2014-07-19 04:39 | 1801 | 54.2 | 113.51 | 591.9 | 369.7 | 518.9 | 2.1 | 149.3 | 99.8 | 5.4 | 20.8 | 4.28 | 96 | 90 | 89.1 | 89.9 | 25.3 | 40 | 39 | 95.5 | 30.6 | 998.9 | 0.73372 | 89.9 | 1.502 | 0.000806 | 84 | 0.7336 | 12.735 | -0.00127 | 98.6 | 102.9
1705 | 752772 | OnTest | 0 | Test | 114:26:58.337 | 412018.337 | 14:12:30.000 | 14:18:30.100 | 14:12:30.000 | 2014-07-19 04:39 | 1799 | 53.9 | 114.9 | 590.9 | 369.6 | 518.6 | 2.1 | 149.1 | 100.1 | 5.3 | 20.9 | 4.21 | 96 | 90 | 89.1 | 89.9 | 25.4 | 39.9 | 40.8 | 95.5 | 30 | 998.9 | 0.73366 | 89.9 | 1.499 | 0.000805 | 83.9 | 0.7335 | 12.749 | -0.00127 | 98.6 | 102.8
1706 | 753073 | OnTest | 0 | Test | 114:27:28.337 | 412048.337 | 14:13:00.000 | 14:19:00.100 | 14:13:00.000 | 2014-07-19 04:40 | 1800 | 56.1 | 113.46 | 591.6 | 369.9 | 519 | 2.1 | 149.1 | 99.8 | 5.3 | 21 | 4.46 | 96 | 90 | 89.1 | 89.9 | 25.5 | 39.9 | 42.4 | 95.5 | 30.7 | 998.9 | 0.73372 | 89.8 | 1.495 | 0.000806 | 83.9 | 0.7335 | 12.747 | -0.00127 | 98.6 | 103
1707 | 753374 | OnTest | 0 | Test | 114:27:58.337 | 412078.337 | 14:13:30.000 | 14:19:30.100 | 14:13:30.000 | 2014-07-19 04:40 | 1800 | 55.5 | 110.77 | 592.5 | 370 | 519.1 | 2.1 | 149.1 | 99.9 | 5.3 | 20.9 | 4.36 | 96 | 90 | 89.1 | 89.9 | 25.5 | 39.8 | 43.7 | 95.5 | 30.6 | 998.9 | 0.73281 | 89.8 | 1.502 | 0.000807 | 84.1 | 0.7326 | 12.892 | -0.00127 | 98.6 | 103
1708 | 753675 | OnTest | 0 | Test | 114:28:28.337 | 412108.337 | 14:14:00.000 | 14:20:00.100 | 14:14:00.000 | 2014-07-19 04:41 | 1801 | 54.2 | 109.34 | 576.6 | 369.6 | 518.6 | 2.1 | 149 | 100 | 5.3 | 21 | 4.25 | 96 | 90 | 89.2 | 89.9 | 25.6 | 40 | 43 | 95.5 | 30 | 998.9 | 0.73372 | 89.9 | 1.496 | 0.000805 | 83.9 | 0.7336 | 12.732 | -0.00127 | 98.6 | 102.9
1709 | 753976 | OnTest | 0 | Test | 114:28:58.337 | 412138.337 | 14:14:30.000 | 14:20:30.100 | 14:14:30.000 | 2014-07-19 04:41 | 1800 | 54.4 | 112.64 | 582.6 | 369.4 | 518.5 | 2.1 | 149.1 | 99.9 | 5.4 | 20.9 | 4.25 | 96 | 90 | 89.2 | 89.9 | 25.6 | 40 | 41.3 | 95.5 | 29.9 | 998.9 | 0.7336 | 89.9 | 1.474 | 0.000805 | 83.9 | 0.7335 | 12.754 | -0.00127 | 98.6 | 102.9
1710 | 754277 | OnTest | 0 | Test | 114:29:28.337 | 412168.337 | 14:15:00.000 | 14:21:00.100 | 14:15:00.000 | 2014-07-19 04:42 | 1800 | 53.9 | 113.46 | 591.7 | 369.5 | 518.9 | 2.1 | 149.3 | 99.9 | 5.4 | 20.8 | 4.23 | 96 | 90 | 89.1 | 90 | 25.6 | 40 | 39.8 | 95.5 | 29.7 | 998.9 | 0.7336 | 90 | 1.498 | 0.000805 | 83.9 | 0.7336 | 12.738 | -0.00127 | 98.6 | 102.8
1711 | 754578 | OnTest | 0 | Test | 114:29:58.337 | 412198.337 | 14:15:30.000 | 14:21:30.100 | 14:15:30.000 | 2014-07-19 04:42 | 1800 | 56 | 112.01 | 581.1 | 369.7 | 518.8 | 2.1 | 149.1 | 99.8 | 5.4 | 20.8 | 4.51 | 96 | 90 | 89.1 | 90 | 25.6 | 40.1 | 38.8 | 95.5 | 29.3 | 998.9 | 0.7333 | 90 | 1.498 | 0.000806 | 84 | 0.7333 | 12.79 | -0.00127 | 98.7 | 103.2
1712 | 754879 | OnTest | 0 | Test | 114:30:28.337 | 412228.337 | 14:16:00.000 | 14:22:00.100 | 14:16:00.000 | 2014-07-19 04:43 | 1801 | 54.5 | 113.47 | 586.9 | 369.5 | 518.6 | 2.1 | 149.1 | 99.9 | 5.4 | 20.8 | 4.36 | 96 | 90 | 89.1 | 90 | 25.7 | 40 | 38.1 | 95.5 | 29.8 | 998.9 | 0.73323 | 89.9 | 1.495 | 0.000806 | 84 | 0.7331 | 12.808 | -0.00127 | 98.6 | 103
1713 | 755180 | OnTest | 0 | Test | 114:30:58.337 | 412258.337 | 14:16:30.000 | 14:22:30.100 | 14:16:30.000 | 2014-07-19 04:43 | 1800 | 53.7 | 112.71 | 575.7 | 369.4 | 518.5 | 2.1 | 149.1 | 99.9 | 5.4 | 20.8 | 4.25 | 95.9 | 89.9 | 89.1 | 89.9 | 25.7 | 39.9 | 37.7 | 95.4 | 30.1 | 998.9 | 0.73293 | 89.8 | 1.491 | 0.000806 | 83.9 | 0.7327 | 12.873 | -0.00127 | 98.6 | 102.9
1714 | 755481 | OnTest | 0 | Test | 114:31:28.337 | 412288.337 | 14:17:00.000 | 14:23:00.100 | 14:17:00.000 | 2014-07-19 04:44 | 1800 | 53.5 | 112.42 | 593.2 | 369.5 | 518.7 | 2.1 | 149.2 | 99.9 | 5.4 | 20.8 | 4.23 | 95.9 | 90 | 89.1 | 89.9 | 25.7 | 40.1 | 37.5 | 95.4 | 30 | 998.9 | 0.7336 | 89.9 | 1.501 | 0.000807 | 84.1 | 0.7335 | 12.749 | -0.00127 | 98.8 | 103
1715 | 755782 | OnTest | 0 | Test | 114:31:58.337 | 412318.337 | 14:17:30.000 | 14:23:30.100 | 14:17:30.000 | 2014-07-19 04:44 | 1799 | 54.7 | 110.63 | 576 | 370 | 519.2 | 2.1 | 149.2 | 100 | 5.4 | 20.7 | 4.46 | 96 | 89.9 | 89.1 | 89.9 | 25.8 | 40.1 | 37.7 | 95.4 | 29.9 | 998.9 | 0.73464 | 89.9 | 1.503 | 0.000807 | 84.1 | 0.7346 | 12.589 | -0.00127 | 98.7 | 103.1
1716 | 756083 | OnTest | 0 | Test | 114:32:28.337 | 412348.337 | 14:18:00.000 | 14:24:00.100 | 14:18:00.000 | 2014-07-19 04:45 | 1800 | 56.4 | 114.64 | 583.7 | 369.9 | 518.6 | 2.1 | 148.7 | 99.9 | 5.3 | 20.8 | 4.44 | 96 | 90 | 89.1 | 89.9 | 25.8 | 40 | 39.2 | 95.4 | 29.8 | 998.9 | 0.73378 | 89.9 | 1.488 | 0.000805 | 83.9 | 0.7336 | 12.733 | -0.00127 | 98.6 | 103.1
1717 | 756384 | OnTest | 0 | Test | 114:32:58.337 | 412378.337 | 14:18:30.000 | 14:24:30.100 | 14:18:30.000 | 2014-07-19 04:45 | 1800 | 53.7 | 116.1 | 591.3 | 369.6 | 518.5 | 2.1 | 149 | 100.1 | 5.3 | 20.9 | 4.26 | 96 | 90 | 89.1 | 89.9 | 25.8 | 40.1 | 41.1 | 95.4 | 29.5 | 998.9 | 0.73293 | 89.8 | 1.502 | 0.000806 | 83.9 | 0.7327 | 12.871 | -0.00127 | 98.6 | 102.8
1718 | 756685 | OnTest | 0 | Test | 114:33:28.337 | 412408.337 | 14:19:00.000 | 14:25:00.100 | 14:19:00.000 | 2014-07-19 04:46 | 1800 | 53.5 | 113.9 | 589 | 369.6 | 518.6 | 2.1 | 149.1 | 100 | 5.3 | 20.9 | 4.18 | 96 | 90 | 89.1 | 89.9 | 25.8 | 40 | 42.7 | 95.4 | 29.7 | 998.9 | 0.7333 | 89.9 | 1.501 | 0.000805 | 83.9 | 0.7332 | 12.804 | -0.00127 | 98.6 | 102.8
1719 | 756986 | OnTest | 0 | Test | 114:33:58.337 | 412438.337 | 14:19:30.000 | 14:25:30.100 | 14:19:30.000 | 2014-07-19 04:46 | 1800 | 51.5 | 111.24 | 586.5 | 369.4 | 518.6 | 2.1 | 149.1 | 100.1 | 5.3 | 20.9 | 4.13 | 96 | 90 | 89.2 | 89.9 | 25.8 | 40.1 | 43.8 | 95.4 | 29.4 | 998.9 | 0.73342 | 89.9 | 1.498 | 0.000806 | 84 | 0.7333 | 12.785 | -0.00127 | 98.7 | 102.9
1720 | 757287 | OnTest | 0 | Test | 114:34:28.337 | 412468.337 | 14:20:00.000 | 14:26:00.100 | 14:20:00.000 | 2014-07-19 04:47 | 1800 | 56.1 | 112.02 | 592.8 | 370 | 519.2 | 2.1 | 149.2 | 100 | 5.3 | 20.9 | 4.57 | 96 | 90 | 89.2 | 89.9 | 25.6 | 40.1 | 42.9 | 95.4 | 29.4 | 998.9 | 0.73336 | 90 | 1.505 | 0.000805 | 83.9 | 0.7333 | 12.78 | -0.00127 | 98.6 | 103.2
1721 | 757588 | OnTest | 0 | Test | 114:34:58.337 | 412498.337 | 14:20:30.000 | 14:26:30.100 | 14:20:30.000 | 2014-07-19 04:47 | 1800 | 57 | 115.07 | 593 | 369.7 | 518.7 | 2.1 | 149 | 100 | 5.4 | 21 | 4.41 | 96 | 90.1 | 89.2 | 90 | 25.1 | 40 | 41.1 | 95.5 | 29.4 | 998.9 | 0.73323 | 90 | 1.499 | 0.000805 | 83.9 | 0.7332 | 12.797 | -0.00127 | 98.6 | 103
1722 | 757889 | OnTest | 0 | Test | 114:35:28.337 | 412528.337 | 14:21:00.000 | 14:27:00.100 | 14:21:00.000 | 2014-07-19 04:48 | 1800 | 53.7 | 114.98 | 591.8 | 369.6 | 518.8 | 2.1 | 149.2 | 100 | 5.4 | 21 | 4.27 | 96 | 90 | 89.2 | 90 | 24.8 | 40 | 39.7 | 95.5 | 29.8 | 998.9 | 0.7336 | 89.9 | 1.498 | 0.000806 | 84 | 0.7335 | 12.749 | -0.00127 | 98.6 | 102.9
1723 | 758190 | OnTest | 0 | Test | 114:35:58.337 | 412558.337 | 14:21:30.000 | 14:27:30.100 | 14:21:30.000 | 2014-07-19 04:48 | 1800 | 52.8 | 116.35 | 593.3 | 369.3 | 518.2 | 2.1 | 148.9 | 99.9 | 5.4 | 21 | 4.2 | 96 | 90 | 89.1 | 89.9 | 24.7 | 40 | 38.7 | 95.5 | 29.4 | 998.9 | 0.73348 | 90 | 1.495 | 0.000804 | 83.8 | 0.7335 | 12.751 | -0.00127 | 98.6 | 102.8
1724 | 758491 | OnTest | 0 | Test | 114:36:28.337 | 412588.337 | 14:22:00.000 | 14:28:00.100 | 14:22:00.000 | 2014-07-19 04:49 | 1800 | 54 | 115.66 | 588.1 | 369.6 | 518.7 | 2.1 | 149.1 | 99.9 | 5.4 | 20.9 | 4.29 | 96 | 89.9 | 89.1 | 89.9 | 24.6 | 39.9 | 38 | 95.5 | 29.3 | 998.9 | 0.7336 | 89.9 | 1.499 | 0.000805 | 83.9 | 0.7335 | 12.752 | -0.00127 | 98.7 | 103
1725 | 758792 | OnTest | 0 | Test | 114:36:58.337 | 412618.337 | 14:22:30.000 | 14:28:30.100 | 14:22:30.000 | 2014-07-19 04:49 | 1800 | 53.7 | 112.95 | 589 | 369.8 | 518.7 | 2.1 | 148.9 | 99.8 | 5.4 | 20.9 | 4.27 | 96 | 90 | 89.1 | 89.9 | 24.6 | 40 | 37.6 | 95.4 | 30 | 998.9 | 0.73391 | 90 | 1.502 | 0.000805 | 83.9 | 0.7339 | 12.696 | -0.00127 | 98.6 | 102.9
1726 | 759093 | OnTest | 0 | Test | 114:37:28.337 | 412648.337 | 14:23:00.000 | 14:29:00.100 | 14:23:00.000 | 2014-07-19 04:50 | 1800 | 57.1 | 110.97 | 584.4 | 369.9 | 519 | 2.1 | 149.1 | 100.1 | 5.4 | 20.9 | 4.54 | 96 | 89.9 | 89 | 89.9 | 24.5 | 40 | 37.3 | 95.4 | 29.8 | 998.9 | 0.73323 | 89.9 | 1.499 | 0.000806 | 83.9 | 0.7331 | 12.82 | -0.00127 | 98.6 | 103.2
1727 | 759394 | OnTest | 0 | Test | 114:37:58.337 | 412678.337 | 14:23:30.000 | 14:29:30.100 | 14:23:30.000 | 2014-07-19 04:50 | 1800 | 55.5 | 112.63 | 583.5 | 369.7 | 518.9 | 2.1 | 149.2 | 99.9 | 5.4 | 21 | 4.37 | 96 | 89.9 | 89.1 | 89.8 | 24.5 | 40.1 | 37.8 | 95.4 | 29.8 | 998.9 | 0.73366 | 90 | 1.506 | 0.000807 | 84.1 | 0.7336 | 12.734 | -0.00127 | 98.7 | 103
1728 | 759695 | OnTest | 0 | Test | 114:38:28.337 | 412708.337 | 14:24:00.000 | 14:30:00.100 | 14:24:00.000 | 2014-07-19 04:51 | 1800 | 55.4 | 113.16 | 592.4 | 369.7 | 518.7 | 2.1 | 149 | 100 | 5.3 | 21.1 | 4.3 | 96 | 89.9 | 89.1 | 89.9 | 24.5 | 40.1 | 39.5 | 95.4 | 30.1 | 998.9 | 0.73397 | 89.9 | 1.499 | 0.000806 | 84 | 0.7339 | 12.692 | -0.00127 | 98.7 | 103
1729 | 759996 | OnTest | 0 | Test | 114:38:58.337 | 412738.337 | 14:24:30.000 | 14:30:30.100 | 14:24:30.000 | 2014-07-19 04:51 | 1800 | 54.6 | 114.4 | 592.2 | 369.2 | 518.4 | 2.1 | 149.1 | 99.9 | 5.3 | 21.2 | 4.22 | 96 | 89.9 | 89.1 | 89.9 | 24.5 | 39.9 | 41.3 | 95.4 | 29.9 | 998.9 | 0.7333 | 89.9 | 1.495 | 0.000805 | 83.8 | 0.7332 | 12.801 | -0.00127 | 98.7 | 102.9
1730 | 760297 | OnTest | 0 | Test | 114:39:28.337 | 412768.337 | 14:25:00.000 | 14:31:00.100 | 14:25:00.000 | 2014-07-19 04:52 | 1800 | 56.5 | 113.63 | 592.7 | 370.1 | 519.2 | 2.1 | 149.1 | 100 | 5.3 | 21.2 | 4.44 | 96 | 90 | 89.1 | 89.9 | 24.5 | 40 | 42.9 | 95.4 | 30.1 | 998.9 | 0.73336 | 90.1 | 1.496 | 0.000806 | 84 | 0.7334 | 12.763 | -0.00127 | 98.6 | 103.1
1731 | 760598 | OnTest | 0 | Test | 114:39:58.337 | 412798.337 | 14:25:30.000 | 14:31:30.100 | 14:25:30.000 | 2014-07-19 04:52 | 1800 | 56.4 | 111.46 | 592.5 | 369.6 | 518.6 | 2.1 | 148.9 | 99.9 | 5.3 | 21.2 | 4.43 | 96 | 90 | 89.2 | 89.9 | 24.5 | 40.1 | 43.8 | 95.4 | 30.4 | 998.9 | 0.73317 | 90 | 1.502 | 0.000805 | 83.9 | 0.7331 | 12.808 | -0.00127 | 98.6 | 103
1732 | 760899 | OnTest | 0 | Test | 114:40:28.337 | 412828.337 | 14:26:00.000 | 14:32:00.100 | 14:26:00.000 | 2014-07-19 04:53 | 1800 | 54.4 | 108.89 | 563.2 | 369.3 | 518.4 | 2.1 | 149.1 | 99.9 | 5.3 | 21.1 | 4.29 | 96 | 90 | 89.2 | 89.9 | 24.5 | 40.2 | 42.7 | 95.4 | 30.6 | 998.9 | 0.73317 | 90.1 | 1.501 | 0.000805 | 83.9 | 0.7333 | 12.789 | -0.00127 | 98.6 | 102.9
1733 | 761200 | OnTest | 0 | Test | 114:40:58.337 | 412858.337 | 14:26:30.000 | 14:32:30.100 | 14:26:30.000 | 2014-07-19 04:53 | 1800 | 54.1 | 112.28 | 591.1 | 369.2 | 517.9 | 2.1 | 148.7 | 100 | 5.4 | 21.1 | 4.23 | 96 | 90.1 | 89.2 | 89.9 | 24.6 | 40.1 | 40.9 | 95.4 | 30 | 998.9 | 0.73342 | 90 | 1.501 | 0.000805 | 84 | 0.7335 | 12.756 | -0.00127 | 98.7 | 102.9
1734 | 761501 | OnTest | 0 | Test | 114:41:28.337 | 412888.337 | 14:27:00.000 | 14:33:00.100 | 14:27:00.000 | 2014-07-19 04:54 | 1800 | 56.4 | 113.06 | 587.5 | 369.5 | 518.4 | 2.1 | 148.9 | 100 | 5.4 | 21 | 4.41 | 96 | 90.1 | 89.2 | 89.9 | 24.7 | 40 | 39.4 | 95.5 | 29.8 | 998.9 | 0.73348 | 90 | 1.501 | 0.000806 | 84 | 0.7335 | 12.753 | -0.00127 | 98.6 | 103.1
1735 | 761802 | OnTest | 0 | Test | 114:41:58.337 | 412918.337 | 14:27:30.000 | 14:33:30.100 | 14:27:30.000 | 2014-07-19 04:54 | 1800 | 57.6 | 111.31 | 580.2 | 369.9 | 518.7 | 2.1 | 148.8 | 100.1 | 5.4 | 20.9 | 4.46 | 96 | 90 | 89.2 | 89.9 | 24.7 | 40.4 | 38.5 | 95.4 | 29.8 | 998.9 | 0.73323 | 90 | 1.504 | 0.000806 | 84 | 0.7332 | 12.794 | -0.00127 | 98.6 | 103.1
1736 | 762103 | OnTest | 0 | Test | 114:42:28.337 | 412948.337 | 14:28:00.000 | 14:34:00.100 | 14:28:00.000 | 2014-07-19 04:55 | 1800 | 57.8 | 113.22 | 591 | 369.6 | 518.6 | 2.1 | 149 | 100 | 5.4 | 20.9 | 4.38 | 96 | 90 | 89.1 | 89.9 | 24.8 | 39.9 | 37.8 | 95.4 | 30.6 | 998.9 | 0.73366 | 89.9 | 1.503 | 0.000805 | 83.9 | 0.7336 | 12.738 | -0.00127 | 98.6 | 103
1737 | 762404 | OnTest | 0 | Test | 114:42:58.337 | 412978.337 | 14:28:30.000 | 14:34:30.100 | 14:28:30.000 | 2014-07-19 04:55 | 1800 | 55.5 | 112.88 | 589 | 369.8 | 519 | 2.1 | 149.2 | 100.1 | 5.4 | 20.9 | 4.32 | 96 | 90 | 89.1 | 89.9 | 24.9 | 39.9 | 37.5 | 95.4 | 30.8 | 998.9 | 0.73366 | 90.1 | 1.496 | 0.000806 | 84 | 0.7337 | 12.714 | -0.00127 | 98.6 | 102.9
1738 | 762705 | OnTest | 0 | Test | 114:43:28.337 | 413008.337 | 14:29:00.000 | 14:35:00.100 | 14:29:00.000 | 2014-07-19 04:56 | 1800 | 55.9 | 114.84 | 592.5 | 369.4 | 518.3 | 2.1 | 148.9 | 100 | 5.4 | 20.9 | 4.31 | 96 | 90 | 89.1 | 89.9 | 25 | 39.9 | 37.3 | 95.4 | 30.3 | 998.9 | 0.73366 | 89.9 | 1.501 | 0.000805 | 83.9 | 0.7336 | 12.738 | -0.00127 | 98.6 | 102.9
1739 | 763006 | OnTest | 0 | Test | 114:43:58.337 | 413038.337 | 14:29:30.000 | 14:35:30.100 | 14:29:30.000 | 2014-07-19 04:56 | 1800 | 59.4 | 114.95 | 588.3 | 370 | 519 | 2.1 | 149 | 99.9 | 5.3 | 20.9 | 4.59 | 96 | 90 | 89.1 | 89.9 | 25.1 | 39.9 | 38.2 | 95.4 | 29.8 | 998.9 | 0.73378 | 90 | 1.504 | 0.000806 | 84 | 0.7338 | 12.705 | -0.00127 | 98.6 | 103.2
1740 | 763307 | OnTest | 0 | Test | 114:44:28.337 | 413068.337 | 14:30:00.000 | 14:36:00.100 | 14:30:00.000 | 2014-07-19 04:57 | 1800 | 58.5 | 114.23 | 588.3 | 369.9 | 519.3 | 2.1 | 149.3 | 99.8 | 5.3 | 21 | 4.41 | 96 | 90 | 89.1 | 89.9 | 25.1 | 39.9 | 40 | 95.4 | 29.5 | 998.9 | 0.73342 | 89.9 | 1.501 | 0.000807 | 84.2 | 0.7333 | 12.778 | -0.00127 | 98.6 | 103.1
1741 | 763608 | OnTest | 0 | Test | 114:44:58.337 | 413098.337 | 14:30:30.000 | 14:36:30.100 | 14:30:30.000 | 2014-07-19 04:57 | 1800 | 56.5 | 113.94 | 592.2 | 369.7 | 518.8 | 2.1 | 149.1 | 99.9 | 5.3 | 21 | 4.26 | 96 | 90 | 89.1 | 89.9 | 25.2 | 39.9 | 41.8 | 95.4 | 29.1 | 998.9 | 0.73342 | 90 | 1.498 | 0.000806 | 84.1 | 0.7334 | 12.767 | -0.00127 | 98.6 | 102.9
1742 | 763909 | OnTest | 0 | Test | 114:45:28.337 | 413128.337 | 14:31:00.000 | 14:37:00.100 | 14:31:00.000 | 2014-07-19 04:58 | 1799 | 54.9 | 110.95 | 586.9 | 369.6 | 518.5 | 2.1 | 148.9 | 100 | 5.3 | 21.1 | 4.2 | 96 | 90 | 89.2 | 89.9 | 25.3 | 39.7 | 43.3 | 95.4 | 29.2 | 998.9 | 0.73385 | 90 | 1.5 | 0.000807 | 84.1 | 0.7338 | 12.701 | -0.00127 | 98.7 | 102.9
1743 | 764210 | OnTest | 0 | Test | 114:45:58.337 | 413158.337 | 14:31:30.000 | 14:37:30.100 | 14:31:30.000 | 2014-07-19 04:58 | 1800 | 55.4 | 113.18 | 592.1 | 369.8 | 518.9 | 2.1 | 149.2 | 100 | 5.3 | 21 | 4.39 | 96 | 90.1 | 89.2 | 89.9 | 25.3 | 39.9 | 43.6 | 95.4 | 28.8 | 998.9 | 0.73397 | 90 | 1.506 | 0.000807 | 84.1 | 0.7339 | 12.684 | -0.00127 | 98.7 | 103.1
1744 | 764511 | OnTest | 0 | Test | 114:46:28.337 | 413188.337 | 14:32:00.000 | 14:38:00.100 | 14:32:00.000 | 2014-07-19 04:59 | 1800 | 59.9 | 113.94 | 591.1 | 370 | 519.1 | 2.1 | 149.1 | 99.9 | 5.3 | 20.9 | 4.51 | 96 | 90.1 | 89.2 | 89.9 | 25.4 | 39.8 | 42.1 | 95.4 | 28.8 | 998.9 | 0.73336 | 89.9 | 1.502 | 0.000807 | 84.1 | 0.7332 | 12.791 | -0.00127 | 98.6 | 103.1
1745 | 764812 | OnTest | 0 | Test | 114:46:58.337 | 413218.337 | 14:32:30.000 | 14:38:30.100 | 14:32:30.000 | 2014-07-19 04:59 | 1799 | 56.4 | 114.99 | 592.6 | 369.5 | 518.4 | 2.1 | 148.9 | 100.1 | 5.4 | 20.9 | 4.26 | 96 | 90 | 89.1 | 89.9 | 25.5 | 39.9 | 40.3 | 95.5 | 29 | 998.9 | 0.7333 | 89.9 | 1.495 | 0.000806 | 84 | 0.7332 | 12.801 | -0.00127 | 98.7 | 102.9
1746 | 765113 | OnTest | 0 | Test | 114:47:28.337 | 413248.337 | 14:33:00.000 | 14:39:00.100 | 14:33:00.000 | 2014-07-19 05:00 | 1800 | 56.1 | 113.25 | 593.3 | 369.5 | 518.5 | 2.1 | 149 | 99.9 | 5.4 | 20.8 | 4.21 | 96 | 90 | 89.1 | 89.9 | 25.5 | 39.9 | 39.1 | 95.5 | 29.4 | 998.9 | 0.73372 | 89.9 | 1.5 | 0.000805 | 83.9 | 0.7336 | 12.729 | -0.00127 | 98.7 | 102.9
1747 | 765414 | OnTest | 0 | Test | 114:47:58.337 | 413278.337 | 14:33:30.000 | 14:39:30.100 | 14:33:30.000 | 2014-07-19 05:00 | 1800 | 54 | 111.46 | 592.8 | 369.2 | 518.4 | 2.1 | 149.1 | 99.8 | 5.4 | 20.8 | 4.17 | 96 | 90 | 89.1 | 89.9 | 25.5 | 40 | 38.3 | 95.4 | 29.1 | 998.9 | 0.73385 | 90 | 1.501 | 0.000805 | 83.9 | 0.7338 | 12.704 | -0.00127 | 98.7 | 102.8
1748 | 765715 | OnTest | 0 | Test | 114:48:28.337 | 413308.337 | 14:34:00.000 | 14:40:00.100 | 14:34:00.000 | 2014-07-19 05:01 | 1800 | 58.9 | 109.61 | 575.1 | 370.1 | 519.1 | 2.1 | 149 | 100.1 | 5.4 | 20.8 | 4.59 | 96 | 90 | 89.1 | 89.9 | 25.5 | 40.3 | 37.8 | 95.4 | 29.2 | 998.9 | 0.73342 | 90 | 1.498 | 0.000806 | 84 | 0.7334 | 12.762 | -0.00127 | 98.6 | 103.2
1749 | 766016 | OnTest | 0 | Test | 114:48:58.337 | 413338.337 | 14:34:30.000 | 14:40:30.100 | 14:34:30.000 | 2014-07-19 05:01 | 1800 | 56.3 | 114.58 | 593.6 | 369.3 | 518.4 | 2.1 | 149.1 | 100 | 5.4 | 20.8 | 4.32 | 96 | 89.9 | 89 | 90 | 25.5 | 40 | 37.5 | 95.5 | 29.1 | 998.9 | 0.73311 | 89.9 | 1.506 | 0.000806 | 84 | 0.733 | 12.824 | -0.00127 | 98.6 | 102.9
1750 | 766317 | OnTest | 0 | Test | 114:49:28.337 | 413368.337 | 14:35:00.000 | 14:41:00.100 | 14:35:00.000 | 2014-07-19 05:02 | 1800 | 54.2 | 114.64 | 586.9 | 369.5 | 518.7 | 2.1 | 149.2 | 100 | 5.4 | 20.8 | 4.18 | 96 | 89.9 | 89 | 90 | 25.5 | 39.7 | 37.5 | 95.4 | 28.6 | 998.9 | 0.73409 | 90 | 1.502 | 0.000807 | 84.1 | 0.7341 | 12.656 | -0.00127 | 98.6 | 102.8
1751 | 766618 | OnTest | 0 | Test | 114:49:58.337 | 413398.337 | 14:35:30.000 | 14:41:30.100 | 14:35:30.000 | 2014-07-19 05:02 | 1800 | 54.6 | 114.08 | 594.5 | 369.1 | 518.1 | 2.1 | 149 | 100.1 | 5.4 | 20.8 | 4.12 | 96 | 89.9 | 89 | 90 | 25.5 | 39.9 | 38.6 | 95.5 | 29.3 | 998.9 | 0.73293 | 90 | 1.495 | 0.000804 | 83.8 | 0.7329 | 12.848 | -0.00127 | 98.6 | 102.7
1752 | 766919 | OnTest | 0 | Test | 114:50:28.337 | 413428.337 | 14:36:00.000 | 14:42:00.100 | 14:36:00.000 | 2014-07-19 05:03 | 1800 | 57.8 | 111.09 | 580.5 | 369.6 | 518.9 | 2.1 | 149.2 | 100 | 5.3 | 20.9 | 4.48 | 96 | 89.9 | 89.1 | 90 | 25.5 | 40.1 | 40.5 | 95.5 | 29.5 | 998.9 | 0.73415 | 90 | 1.503 | 0.000805 | 84 | 0.7342 | 12.646 | -0.00127 | 98.7 | 103.2
1753 | 767220 | OnTest | 0 | Test | 114:50:58.337 | 413458.337 | 14:36:30.000 | 14:42:30.100 | 14:36:30.000 | 2014-07-19 05:03 | 1800 | 59.8 | 113.97 | 585.7 | 370 | 519.2 | 2.1 | 149.2 | 100 | 5.3 | 21 | 4.44 | 96 | 90 | 89.1 | 90 | 25.5 | 40 | 42.1 | 95.5 | 29 | 998.9 | 0.73336 | 90 | 1.477 | 0.000807 | 84.1 | 0.7334 | 12.77 | -0.00127 | 98.6 | 103.1
1754 | 767521 | OnTest | 0 | Test | 114:51:28.337 | 413488.337 | 14:37:00.000 | 14:43:00.100 | 14:37:00.000 | 2014-07-19 05:04 | 1801 | 57.2 | 114.7 | 582.4 | 369.4 | 518.7 | 2.1 | 149.3 | 99.9 | 5.3 | 21.1 | 4.18 | 96 | 90 | 89.1 | 90 | 25.4 | 39.9 | 43.5 | 95.5 | 29.3 | 998.9 | 0.73311 | 90 | 1.499 | 0.000805 | 83.9 | 0.7331 | 12.811 | -0.00127 | 98.6 | 102.8
1755 | 767822 | OnTest | 0 | Test | 114:51:58.337 | 413518.337 | 14:37:30.000 | 14:43:30.100 | 14:37:30.000 | 2014-07-19 05:04 | 1800 | 53.8 | 113.37 | 589.6 | 369.1 | 518 | 2.1 | 148.9 | 99.8 | 5.3 | 21.2 | 4.13 | 96 | 90.1 | 89.2 | 90.1 | 24.9 | 40.2 | 43.3 | 95.5 | 28.5 | 998.9 | 0.73385 | 90.1 | 1.503 | 0.000804 | 83.8 | 0.7339 | 12.684 | -0.00127 | 98.5 | 102.7
1756 | 768123 | OnTest | 0 | Test | 114:52:28.337 | 413548.337 | 14:38:00.000 | 14:44:00.100 | 14:38:00.000 | 2014-07-19 05:05 | 1800 | 54.6 | 114.43 | 586.7 | 369.5 | 518.4 | 2.1 | 149 | 99.9 | 5.4 | 21.1 | 4.27 | 96 | 90.1 | 89.2 | 90.1 | 24.7 | 39.9 | 41.6 | 95.5 | 28.7 | 998.9 | 0.73391 | 90 | 1.501 | 0.000805 | 84 | 0.734 | 12.681 | -0.00127 | 98.6 | 102.9
1757 | 768424 | OnTest | 0 | Test | 114:52:58.337 | 413578.337 | 14:38:30.000 | 14:44:30.100 | 14:38:30.000 | 2014-07-19 05:05 | 1800 | 58.3 | 114.6 | 594.1 | 369.4 | 518.3 | 2.1 | 148.9 | 100 | 5.4 | 21 | 4.52 | 96 | 90.1 | 89.2 | 90.1 | 24.7 | 40 | 40 | 95.6 | 28.9 | 998.9 | 0.73409 | 90.1 | 1.503 | 0.000806 | 84.1 | 0.7342 | 12.638 | -0.00127 | 98.7 | 103.2
1758 | 768725 | OnTest | 0 | Test | 114:53:28.337 | 413608.337 | 14:39:00.000 | 14:45:00.100 | 14:39:00.000 | 2014-07-19 05:06 | 1800 | 54.5 | 114.08 | 591.9 | 369.5 | 518.6 | 2.1 | 149.1 | 100 | 5.4 | 21.1 | 4.27 | 96 | 90.1 | 89.2 | 90.1 | 24.5 | 40 | 38.9 | 95.6 | 28.2 | 998.9 | 0.73348 | 90 | 1.506 | 0.000806 | 83.9 | 0.7334 | 12.76 | -0.00127 | 98.7 | 102.9
1759 | 769026 | OnTest | 0 | Test | 114:53:58.337 | 413638.337 | 14:39:30.000 | 14:45:30.100 | 14:39:30.000 | 2014-07-19 05:06 | 1800 | 51.6 | 112.76 | 589.1 | 369.4 | 518.6 | 2.1 | 149.2 | 99.9 | 5.4 | 21 | 4.17 | 96 | 90 | 89.1 | 90.1 | 24.4 | 40 | 38.2 | 95.6 | 28.5 | 998.9 | 0.73391 | 90.1 | 1.504 | 0.000806 | 84 | 0.734 | 12.669 | -0.00127 | 98.7 | 102.9
1760 | 769327 | OnTest | 0 | Test | 114:54:28.337 | 413668.337 | 14:40:00.000 | 14:46:00.100 | 14:40:00.000 | 2014-07-19 05:07 | 1800 | 53.9 | 110.88 | 593 | 369.4 | 518.5 | 2.1 | 149.1 | 99.6 | 5.4 | 21 | 4.22 | 96 | 90 | 89.1 | 90.1 | 24.4 | 40 | 37.7 | 95.6 | 28.6 | 998.9 | 0.73378 | 90 | 1.502 | 0.000805 | 84 | 0.7338 | 12.703 | -0.00127 | 98.6 | 102.9
1761 | 769628 | OnTest | 0 | Test | 114:54:58.337 | 413698.337 | 14:40:30.000 | 14:46:30.100 | 14:40:30.000 | 2014-07-19 05:07 | 1800 | 56 | 110.4 | 591.6 | 369.8 | 519.1 | 2.1 | 149.3 | 99.9 | 5.4 | 21 | 4.49 | 96 | 90 | 89.1 | 90.1 | 24.4 | 40.1 | 37.4 | 95.6 | 28.8 | 998.9 | 0.73391 | 90 | 1.501 | 0.000806 | 84.1 | 0.7339 | 12.683 | -0.00127 | 98.7 | 103.2
1762 | 769929 | OnTest | 0 | Test | 114:55:28.337 | 413728.337 | 14:41:00.000 | 14:47:00.100 | 14:41:00.000 | 2014-07-19 05:08 | 1800 | 55.9 | 110.66 | 592.3 | 369.7 | 518.6 | 2.1 | 149 | 99.9 | 5.4 | 21 | 4.41 | 96 | 89.9 | 89 | 90 | 24.3 | 40.1 | 37.6 | 95.6 | 29.2 | 998.9 | 0.73323 | 90 | 1.496 | 0.000808 | 84.2 | 0.7333 | 12.788 | -0.00127 | 98.7 | 103.1
1763 | 770230 | OnTest | 0 | Test | 114:55:58.337 | 413758.337 | 14:41:30.000 | 14:47:30.100 | 14:41:30.000 | 2014-07-19 05:08 | 1800 | 51.9 | 112.68 | 583.3 | 369.5 | 518.4 | 2.1 | 149 | 100 | 5.3 | 21.1 | 4.16 | 96 | 89.9 | 89.1 | 90 | 24.3 | 39.9 | 39 | 95.5 | 28.8 | 998.9 | 0.73342 | 90 | 1.505 | 0.000806 | 84 | 0.7335 | 12.758 | -0.00127 | 98.7 | 102.8
1764 | 770531 | OnTest | 0 | Test | 114:56:28.337 | 413788.337 | 14:42:00.000 | 14:48:00.100 | 14:42:00.000 | 2014-07-19 05:09 | 1800 | 53.1 | 113.11 | 591.1 | 369.3 | 518.3 | 2.1 | 149 | 100 | 5.3 | 21.2 | 4.24 | 96 | 89.9 | 89.1 | 90 | 24.4 | 40.1 | 40.8 | 95.5 | 28.8 | 998.9 | 0.73336 | 89.9 | 1.485 | 0.000806 | 84 | 0.7333 | 12.79 | -0.00127 | 98.7 | 102.9
1765 | 770832 | OnTest | 0 | Test | 114:56:58.337 | 413818.337 | 14:42:30.000 | 14:48:30.100 | 14:42:30.000 | 2014-07-19 05:09 | 1800 | 51.6 | 112.66 | 591.8 | 369.3 | 518.4 | 2.1 | 149.1 | 100 | 5.3 | 21.3 | 4.21 | 96 | 90 | 89.1 | 90 | 24.3 | 40.1 | 42.5 | 95.5 | 28.8 | 998.9 | 0.73366 | 90 | 1.499 | 0.000806 | 84 | 0.7337 | 12.728 | -0.00127 | 98.7 | 102.9
1766 | 771133 | OnTest | 0 | Test | 114:57:28.337 | 413848.337 | 14:43:00.000 | 14:49:00.100 | 14:43:00.000 | 2014-07-19 05:10 | 1800 | 56 | 113 | 594.1 | 369.7 | 519 | 2.1 | 149.3 | 99.9 | 5.3 | 21.3 | 4.51 | 96 | 90 | 89.1 | 90 | 24.4 | 40 | 43.7 | 95.5 | 28.6 | 998.9 | 0.73366 | 90 | 1.491 | 0.000807 | 84.1 | 0.7336 | 12.734 | -0.00127 | 98.7 | 103.2
1767 | 771434 | OnTest | 0 | Test | 114:57:58.337 | 413878.337 | 14:43:30.000 | 14:49:30.100 | 14:43:30.000 | 2014-07-19 05:10 | 1800 | 52.6 | 114.47 | 592.3 | 369.2 | 518.2 | 2.1 | 149 | 99.8 | 5.3 | 21.2 | 4.23 | 96 | 90 | 89.1 | 90.1 | 24.4 | 40 | 43 | 95.6 | 29.1 | 998.9 | 0.73385 | 90 | 1.503 | 0.000807 | 84.1 | 0.7338 | 12.7 | -0.00127 | 98.6 | 102.9
1768 | 771735 | OnTest | 0 | Test | 114:58:28.337 | 413908.337 | 14:44:00.000 | 14:50:00.100 | 14:44:00.000 | 2014-07-19 05:11 | 1800 | 53.4 | 113.46 | 584.2 | 369.4 | 518.6 | 2.1 | 149.2 | 100 | 5.4 | 21.2 | 4.24 | 96 | 90 | 89.1 | 90.1 | 24.5 | 40.1 | 41.3 | 95.6 | 28.7 | 998.9 | 0.73427 | 90.1 | 1.506 | 0.000806 | 84 | 0.7344 | 12.616 | -0.00127 | 98.7 | 102.9
1769 | 772036 | OnTest | 0 | Test | 114:58:58.337 | 413938.337 | 14:44:30.000 | 14:50:30.100 | 14:44:30.000 | 2014-07-19 05:11 | 1800 | 55 | 112.5 | 591.5 | 369 | 518.1 | 2.1 | 149.1 | 99.8 | 5.4 | 21 | 4.2 | 96 | 90 | 89.1 | 90.1 | 24.6 | 40.1 | 39.8 | 95.6 | 28.6 | 998.9 | 0.73366 | 90 | 1.498 | 0.000806 | 84 | 0.7337 | 12.719 | -0.00127 | 98.7 | 102.9
1770 | 772337 | OnTest | 0 | Test | 114:59:28.337 | 413968.337 | 14:45:00.000 | 14:51:00.100 | 14:45:00.000 | 2014-07-19 05:12 | 1800 | 55.3 | 111.82 | 587 | 369.5 | 518.5 | 2.1 | 149 | 99.7 | 5.4 | 21 | 4.38 | 96 | 90 | 89.1 | 90.1 | 24.6 | 40.1 | 38.8 | 95.6 | 28.4 | 998.9 | 0.73372 | 90.1 | 1.506 | 0.000807 | 84.1 | 0.7338 | 12.705 | -0.00127 | 98.7 | 103
1771 | 772638 | OnTest | 0 | Test | 114:59:58.337 | 413998.337 | 14:45:30.000 | 14:51:30.100 | 14:45:30.000 | 2014-07-19 05:12 | 1800 | 55.9 | 113.88 | 594.9 | 369.6 | 518.8 | 2.1 | 149.3 | 99.8 | 5.4 | 20.9 | 4.4 | 96 | 90 | 89.1 | 90.1 | 24.7 | 39.9 | 38.1 | 95.5 | 28.6 | 998.9 | 0.73354 | 90 | 1.501 | 0.000807 | 84.2 | 0.7336 | 12.743 | -0.00127 | 98.7 | 103.1
1772 | 772939 | OnTest | 0 | Test | 115:00:28.337 | 414028.337 | 14:46:00.000 | 14:52:00.100 | 14:46:00.000 | 2014-07-19 05:13 | 1800 | 55.8 | 114.59 | 583.5 | 369.4 | 518.3 | 2.1 | 148.9 | 99.9 | 5.4 | 21 | 4.27 | 96 | 90 | 89.1 | 90.1 | 24.7 | 39.9 | 37.6 | 95.5 | 28.7 | 998.9 | 0.73421 | 90 | 1.503 | 0.000805 | 83.9 | 0.7343 | 12.633 | -0.00127 | 98.6 | 102.9
1773 | 773240 | OnTest | 0 | Test | 115:00:58.337 | 414058.337 | 14:46:30.000 | 14:52:30.100 | 14:46:30.000 | 2014-07-19 05:13 | 1800 | 54 | 115.05 | 594.5 | 369.4 | 518.6 | 2.1 | 149.2 | 99.8 | 5.4 | 20.8 | 4.22 | 96 | 90 | 89.1 | 90 | 24.8 | 40.1 | 37.4 | 95.5 | 28.3 | 998.9 | 0.73415 | 90 | 1.502 | 0.000806 | 84 | 0.7342 | 12.651 | -0.00127 | 98.7 | 102.9
1774 | 773541 | OnTest | 0 | Test | 115:01:28.337 | 414088.337 | 14:47:00.000 | 14:53:00.100 | 14:47:00.000 | 2014-07-19 05:14 | 1800 | 55.3 | 112.67 | 589.7 | 369.8 | 518.9 | 2.1 | 149.2 | 99.9 | 5.4 | 20.9 | 4.35 | 96 | 89.9 | 89 | 90 | 24.8 | 39.9 | 37.7 | 95.5 | 28.4 | 998.9 | 0.73415 | 90 | 1.504 | 0.000807 | 84.1 | 0.7342 | 12.646 | -0.00127 | 98.7 | 103
1775 | 773842 | OnTest | 0 | Test | 115:01:58.337 | 414118.337 | 14:47:30.000 | 14:53:30.100 | 14:47:30.000 | 2014-07-19 05:14 | 1800 | 54.7 | 111.13 | 592.8 | 369.9 | 519.1 | 2.1 | 149.2 | 100 | 5.3 | 20.9 | 4.37 | 96 | 90 | 89.1 | 90 | 24.8 | 40.1 | 39.3 | 95.5 | 28.5 | 998.9 | 0.73385 | 90 | 1.502 | 0.000808 | 84.2 | 0.7338 | 12.704 | -0.00127 | 98.7 | 103.1
1776 | 774143 | OnTest | 0 | Test | 115:02:28.337 | 414148.337 | 14:48:00.000 | 14:54:00.100 | 14:48:00.000 | 2014-07-19 05:15 | 1800 | 53.3 | 111.97 | 580.5 | 369 | 517.9 | 2.1 | 148.9 | 99.8 | 5.3 | 21 | 4.23 | 96 | 90 | 89.1 | 90 | 24.9 | 40.3 | 41.1 | 95.5 | 28.4 | 998.9 | 0.73317 | 89.9 | 1.501 | 0.000805 | 83.9 | 0.7331 | 12.816 | -0.00127 | 98.6 | 102.9
1777 | 774444 | OnTest | 0 | Test | 115:02:58.337 | 414178.337 | 14:48:30.000 | 14:54:30.100 | 14:48:30.000 | 2014-07-19 05:15 | 1800 | 51.6 | 118.58 | 586.8 | 369.3 | 518.4 | 2.1 | 149.1 | 99.8 | 5.3 | 21.1 | 4.18 | 96 | 90 | 89.1 | 90 | 25 | 40 | 42.7 | 95.5 | 28.7 | 998.9 | 0.73372 | 89.9 | 1.498 | 0.000807 | 84.1 | 0.7336 | 12.735 | -0.00127 | 98.8 | 102.9
1778 | 774745 | OnTest | 0 | Test | 115:03:28.337 | 414208.337 | 14:49:00.000 | 14:55:00.100 | 14:49:00.000 | 2014-07-19 05:16 | 1800 | 52.4 | 120.06 | 589.4 | 369.6 | 518.6 | 2.1 | 149 | 99.8 | 5.3 | 21.1 | 4.33 | 96 | 90 | 89.2 | 90.1 | 25 | 39.9 | 43.8 | 95.5 | 28.3 | 998.9 | 0.73305 | 90 | 1.495 | 0.000807 | 84.1 | 0.7331 | 12.815 | -0.00127 | 98.7 | 103
1779 | 775046 | OnTest | 0 | Test | 115:03:58.337 | 414238.337 | 14:49:30.000 | 14:55:30.100 | 14:49:30.000 | 2014-07-19 05:16 | 1799 | 54.8 | 117.77 | 588.5 | 369.3 | 518.4 | 2.1 | 149.1 | 99.8 | 5.3 | 21 | 4.36 | 96 | 90.1 | 89.2 | 90.1 | 25.1 | 39.8 | 42.8 | 95.6 | 28.4 | 998.9 | 0.73299 | 90 | 1.502 | 0.000806 | 84 | 0.733 | 12.828 | -0.00127 | 98.7 | 103
1780 | 775347 | OnTest | 0 | Test | 115:04:28.337 | 414268.337 | 14:50:00.000 | 14:56:00.100 | 14:50:00.000 | 2014-07-19 05:17 | 1799 | 53.8 | 114.47 | 586 | 369.2 | 518.2 | 2.1 | 149 | 99.9 | 5.3 | 20.9 | 4.25 | 96 | 90.1 | 89.2 | 90.1 | 25.1 | 39.7 | 41 | 95.6 | 28.6 | 998.9 | 0.73311 | 90 | 1.502 | 0.000807 | 84.1 | 0.7331 | 12.812 | -0.00127 | 98.7 | 102.9
1781 | 775648 | OnTest | 0 | Test | 115:04:58.337 | 414298.337 | 14:50:30.000 | 14:56:30.100 | 14:50:30.000 | 2014-07-19 05:17 | 1800 | 53 | 113.63 | 583.9 | 369.3 | 518.4 | 2.1 | 149.1 | 99.8 | 5.4 | 20.9 | 4.19 | 96 | 90.1 | 89.2 | 90.1 | 25.2 | 39.9 | 39.5 | 95.6 | 29.1 | 998.9 | 0.73311 | 90 | 1.501 | 0.000806 | 84.1 | 0.7331 | 12.806 | -0.00127 | 98.7 | 102.8
1782 | 775949 | OnTest | 0 | Test | 115:05:28.337 | 414328.337 | 14:51:00.000 | 14:57:00.100 | 14:51:00.000 | 2014-07-19 05:18 | 1799 | 51.8 | 114 | 590.9 | 369 | 517.9 | 2.1 | 148.9 | 99.8 | 5.4 | 20.8 | 4.23 | 96 | 90.1 | 89.2 | 90.1 | 25.2 | 39.9 | 38.5 | 95.6 | 28.7 | 998.9 | 0.73397 | 90 | 1.504 | 0.000804 | 83.8 | 0.734 | 12.67 | -0.00127 | 98.6 | 102.9
1783 | 776250 | OnTest | 0 | Test | 115:05:58.337 | 414358.337 | 14:51:30.000 | 14:57:30.100 | 14:51:30.000 | 2014-07-19 05:18 | 1800 | 51.3 | 115.46 | 593 | 368.9 | 517.9 | 2.1 | 149 | 99.8 | 5.4 | 20.8 | 4.1 | 96 | 90 | 89.1 | 90.1 | 25.3 | 39.9 | 37.9 | 95.6 | 28.6 | 998.9 | 0.7336 | 90 | 1.502 | 0.000806 | 84 | 0.7336 | 12.732 | -0.00127 | 98.6 | 102.7
1784 | 776551 | OnTest | 0 | Test | 115:06:28.337 | 414388.337 | 14:52:00.000 | 14:58:00.100 | 14:52:00.000 | 2014-07-19 05:19 | 1800 | 56.2 | 116.76 | 590.8 | 370 | 519.1 | 2.1 | 149.1 | 99.7 | 5.4 | 20.7 | 4.54 | 96 | 90 | 89.1 | 90.1 | 25.3 | 39.9 | 37.5 | 95.6 | 28.7 | 998.9 | 0.73323 | 90 | 1.502 | 0.000808 | 84.2 | 0.7332 | 12.792 | -0.00127 | 98.7 | 103.2
1785 | 776852 | OnTest | 0 | Test | 115:06:58.337 | 414418.337 | 14:52:30.000 | 14:58:30.100 | 14:52:30.000 | 2014-07-19 05:19 | 1800 | 54.7 | 116.43 | 591 | 369.5 | 518.5 | 2.1 | 149 | 99.9 | 5.4 | 20.7 | 4.28 | 96 | 90 | 89.1 | 90.1 | 25.4 | 40 | 37.4 | 95.6 | 28.7 | 998.9 | 0.7333 | 90 | 1.498 | 0.000807 | 84.1 | 0.7332 | 12.791 | -0.00127 | 98.7 | 102.9
1786 | 777153 | OnTest | 0 | Test | 115:07:28.337 | 414448.337 | 14:53:00.000 | 14:59:00.100 | 14:53:00.000 | 2014-07-19 05:20 | 1801 | 54.5 | 114.74 | 592.9 | 369.6 | 518.6 | 2.1 | 149 | 99.8 | 5.3 | 20.8 | 4.24 | 96 | 90 | 89.1 | 90.1 | 25.4 | 40.1 | 38.1 | 95.6 | 29.3 | 998.9 | 0.73336 | 90 | 1.498 | 0.000806 | 84 | 0.7333 | 12.775 | -0.00127 | 98.7 | 102.9
1787 | 777454 | OnTest | 0 | Test | 115:07:58.337 | 414478.337 | 14:53:30.000 | 14:59:30.100 | 14:53:30.000 | 2014-07-19 05:20 | 1800 | 51.2 | 113.45 | 586.5 | 369.1 | 518.1 | 2.1 | 149 | 99.8 | 5.3 | 20.8 | 4.08 | 96 | 90 | 89.1 | 90.1 | 25.4 | 39.9 | 39.9 | 95.6 | 28.8 | 998.9 | 0.73342 | 90.1 | 1.502 | 0.000805 | 83.9 | 0.7336 | 12.739 | -0.00127 | 98.6 | 102.7
1788 | 777755 | OnTest | 0 | Test | 115:08:28.337 | 414508.337 | 14:54:00.000 | 15:00:00.100 | 14:54:00.000 | 2014-07-19 05:21 | 1800 | 55.5 | 113.21 | 582.5 | 369.7 | 518.9 | 2.1 | 149.2 | 99.9 | 5.3 | 20.9 | 4.5 | 96 | 90 | 89.1 | 90.1 | 25.4 | 39.9 | 41.7 | 95.6 | 28.6 | 998.9 | 0.73366 | 90.1 | 1.502 | 0.000807 | 84.1 | 0.7338 | 12.711 | -0.00127 | 98.7 | 103.2
1789 | 778056 | OnTest | 0 | Test | 115:08:58.337 | 414538.337 | 14:54:30.000 | 15:00:30.100 | 14:54:30.000 | 2014-07-19 05:21 | 1800 | 56.2 | 114.4 | 592.3 | 369.7 | 518.9 | 2.1 | 149.2 | 100 | 5.3 | 20.9 | 4.39 | 96 | 90 | 89.1 | 90.1 | 25.4 | 39.9 | 43.3 | 95.6 | 28.3 | 998.9 | 0.73372 | 90 | 1.507 | 0.000807 | 84.1 | 0.7338 | 12.711 | -0.00127 | 98.6 | 103
1790 | 778357 | OnTest | 0 | Test | 115:09:28.337 | 414568.337 | 14:55:00.000 | 15:01:00.100 | 14:55:00.000 | 2014-07-19 05:22 | 1800 | 53.6 | 115.79 | 578.3 | 368.9 | 517.9 | 2.1 | 149 | 100 | 5.3 | 20.9 | 4.21 | 96 | 90 | 89.1 | 90.1 | 25.4 | 39.7 | 43.7 | 95.6 | 28.8 | 998.9 | 0.73336 | 90 | 1.508 | 0.000807 | 84.1 | 0.7334 | 12.773 | -0.00127 | 98.7 | 102.9
1791 | 778658 | OnTest | 0 | Test | 115:09:58.337 | 414598.337 | 14:55:30.000 | 15:01:30.100 | 14:55:30.000 | 2014-07-19 05:22 | 1800 | 51.4 | 116.37 | 589.9 | 369.3 | 518.6 | 2.1 | 149.3 | 99.9 | 5.3 | 20.9 | 4.12 | 96 | 90 | 89.1 | 90.1 | 25.4 | 39.8 | 42.2 | 95.6 | 28.6 | 998.9 | 0.73317 | 90.1 | 1.502 | 0.000806 | 84 | 0.7333 | 12.786 | -0.00127 | 98.6 | 102.8
1792 | 778959 | OnTest | 0 | Test | 115:10:28.337 | 414628.337 | 14:56:00.000 | 15:02:00.100 | 14:56:00.000 | 2014-07-19 05:23 | 1800 | 49.7 | 115.17 | 590.5 | 369.2 | 518.4 | 2.1 | 149.2 | 100 | 5.3 | 20.8 | 4.16 | 96 | 90 | 89.1 | 90.1 | 25.4 | 39.8 | 40.4 | 95.6 | 28.5 | 998.9 | 0.73378 | 90 | 1.501 | 0.000805 | 84 | 0.7338 | 12.698 | -0.00127 | 98.7 | 102.8
1793 | 779260 | OnTest | 0 | Test | 115:10:58.337 | 414658.337 | 14:56:30.000 | 15:02:30.100 | 14:56:30.000 | 2014-07-19 05:23 | 1799 | 54.6 | 115 | 587.3 | 369.6 | 518.7 | 2.1 | 149.1 | 99.9 | 5.4 | 20.7 | 4.5 | 96 | 90 | 89.1 | 90.1 | 25.4 | 39.8 | 39.1 | 95.6 | 28.4 | 998.9 | 0.7336 | 89.9 | 1.498 | 0.000806 | 84 | 0.7335 | 12.747 | -0.00127 | 98.6 | 103.1
1794 | 779561 | OnTest | 0 | Test | 115:11:28.337 | 414688.337 | 14:57:00.000 | 15:03:00.100 | 14:57:00.000 | 2014-07-19 05:24 | 1800 | 51.1 | 115.54 | 589.7 | 369.7 | 518.9 | 2.1 | 149.2 | 99.9 | 5.4 | 20.7 | 4.32 | 96 | 89.9 | 89 | 90 | 25.4 | 39.8 | 38.2 | 95.6 | 28.4 | 998.9 | 0.73372 | 90 | 1.503 | 0.000807 | 84.1 | 0.7337 | 12.714 | -0.00127 | 98.6 | 103
1795 | 779862 | OnTest | 0 | Test | 115:11:58.337 | 414718.337 | 14:57:30.000 | 15:03:30.100 | 14:57:30.000 | 2014-07-19 05:24 | 1800 | 51.6 | 115.83 | 590.3 | 369.2 | 518.1 | 2.1 | 148.9 | 99.8 | 5.4 | 20.6 | 4.14 | 96 | 89.9 | 89 | 90 | 25.4 | 40 | 37.7 | 95.5 | 28.5 | 998.9 | 0.73336 | 89.9 | 1.5 | 0.000806 | 84.1 | 0.7332 | 12.792 | -0.00127 | 98.7 | 102.8
1796 | 780163 | OnTest | 0 | Test | 115:12:28.337 | 414748.337 | 14:58:00.000 | 15:04:00.100 | 14:58:00.000 | 2014-07-19 05:25 | 1800 | 50.9 | 115.68 | 586.8 | 369.6 | 518.8 | 2.1 | 149.1 | 99.9 | 5.4 | 20.6 | 4.19 | 96 | 89.9 | 89 | 90 | 25.4 | 39.8 | 37.4 | 95.5 | 28.7 | 998.9 | 0.73366 | 90 | 1.501 | 0.000805 | 84 | 0.7337 | 12.726 | -0.00127 | 98.6 | 102.8
1797 | 780464 | OnTest | 0 | Test | 115:12:58.337 | 414778.337 | 14:58:30.000 | 15:04:30.100 | 14:58:30.000 | 2014-07-19 05:25 | 1800 | 50.1 | 114.4 | 585.2 | 369.4 | 518.4 | 2.1 | 149 | 100 | 5.4 | 20.6 | 4.2 | 96 | 89.9 | 89 | 90 | 25.4 | 39.7 | 37.5 | 95.5 | 28.3 | 998.9 | 0.73409 | 90 | 1.494 | 0.000806 | 84 | 0.7341 | 12.663 | -0.00127 | 98.7 | 102.9
1798 | 780765 | OnTest | 0 | Test | 115:13:28.337 | 414808.337 | 14:59:00.000 | 15:05:00.100 | 14:59:00.000 | 2014-07-19 05:26 | 1800 | 50.2 | 114.89 | 592.3 | 369.3 | 518.1 | 2.1 | 148.8 | 100.1 | 5.3 | 20.7 | 4.19 | 96 | 89.9 | 89 | 90 | 25.4 | 39.8 | 38.8 | 95.5 | 28.9 | 998.9 | 0.73391 | 90 | 1.493 | 0.000805 | 83.9 | 0.7339 | 12.695 | -0.00127 | 98.6 | 102.8
1799 | 781066 | OnTest | 0 | Test | 115:13:58.337 | 414838.337 | 14:59:30.000 | 15:05:30.100 | 14:59:30.000 | 2014-07-19 05:26 | 1800 | 53.3 | 115.44 | 590.5 | 369.7 | 518.8 | 2.1 | 149 | 99.9 | 5.3 | 20.7 | 4.46 | 96 | 89.9 | 89 | 90 | 25.4 | 39.9 | 40.7 | 95.5 | 28.9 | 998.9 | 0.73415 | 89.9 | 1.5 | 0.000807 | 84 | 0.734 | 12.68 | -0.00127 | 98.7 | 103.1
1800 | 781367 | OnTest | 0 | Test | 115:14:28.337 | 414868.337 | 15:00:00.000 | 15:06:00.100 | 15:00:00.000 | 2014-07-19 05:27 | 1799 | 52.1 | 115.13 | 572.9 | 369.2 | 517.9 | 2.1 | 148.8 | 100.1 | 5.3 | 20.8 | 4.26 | 96 | 90 | 89.1 | 90 | 25.4 | 39.7 | 42.4 | 95.5 | 28.9 | 998.9 | 0.73372 | 90 | 1.503 | 0.000806 | 84 | 0.7338 | 12.712 | -0.00127 | 98.6 | 102.9
1801 | 781668 | OnTest | 0 | Test | 115:14:58.337 | 414898.337 | 15:00:30.000 | 15:06:30.100 | 15:00:30.000 | 2014-07-19 05:27 | 1799 | 52.1 | 115.9 | 590.4 | 369.2 | 518 | 2.1 | 148.8 | 100 | 5.3 | 20.9 | 4.22 | 96 | 90 | 89.1 | 90 | 25.5 | 39.7 | 43.7 | 95.5 | 28.8 | 998.9 | 0.73348 | 90 | 1.5 | 0.000806 | 84 | 0.7335 | 12.753 | -0.00127 | 98.7 | 102.9
1802 | 781969 | OnTest | 0 | Test | 115:15:28.337 | 414928.337 | 15:01:00.000 | 15:07:00.100 | 15:01:00.000 | 2014-07-19 05:28 | 1800 | 51.5 | 116.73 | 576.5 | 369.3 | 518.2 | 2.1 | 148.9 | 100.1 | 5.3 | 20.9 | 4.18 | 96 | 90.1 | 89.2 | 90.1 | 25.5 | 39.8 | 43 | 95.5 | 29 | 998.9 | 0.73415 | 90 | 1.5 | 0.000805 | 84 | 0.7342 | 12.642 | -0.00127 | 98.7 | 102.8
1803 | 782270 | OnTest | 0 | Test | 115:15:58.337 | 414958.337 | 15:01:30.000 | 15:07:30.100 | 15:01:30.000 | 2014-07-19 05:28 | 1800 | 55.1 | 116.44 | 591.5 | 369.6 | 518.5 | 2.1 | 148.9 | 100.1 | 5.3 | 20.8 | 4.42 | 96 | 90.1 | 89.2 | 90.1 | 25.4 | 40 | 41.3 | 95.6 | 29.6 | 998.9 | 0.73366 | 90.1 | 1.5 | 0.000805 | 83.9 | 0.7337 | 12.716 | -0.00127 | 98.7 | 103.1
1804 | 782571 | OnTest | 0 | Test | 115:16:28.337 | 414988.337 | 15:02:00.000 | 15:08:00.100 | 15:02:00.000 | 2014-07-19 05:29 | 1800 | 54.3 | 114.94 | 589.9 | 369.3 | 518.3 | 2.1 | 149 | 99.9 | 5.4 | 20.9 | 4.37 | 96 | 90.1 | 89.2 | 90.1 | 25 | 40 | 39.8 | 95.6 | 28.9 | 998.9 | 0.73317 | 90.1 | 1.499 | 0.000805 | 84 | 0.7333 | 12.781 | -0.00127 | 98.6 | 103
1805 | 782872 | OnTest | 0 | Test | 115:16:58.337 | 415018.337 | 15:02:30.000 | 15:08:30.100 | 15:02:30.000 | 2014-07-19 05:29 | 1800 | 53 | 114.17 | 588.1 | 369 | 517.9 | 2.1 | 148.9 | 99.9 | 5.4 | 21 | 4.26 | 96 | 90.1 | 89.2 | 90.1 | 24.7 | 40 | 38.7 | 95.6 | 28.8 | 998.9 | 0.73378 | 90.1 | 1.496 | 0.000806 | 84 | 0.7339 | 12.684 | -0.00127 | 98.7 | 102.9
1806 | 783173 | OnTest | 0 | Test | 115:17:28.337 | 415048.337 | 15:03:00.000 | 15:09:00.100 | 15:03:00.000 | 2014-07-19 05:30 | 1800 | 52.4 | 114.43 | 590.8 | 368.9 | 517.8 | 2.1 | 148.9 | 99.8 | 5.4 | 20.9 | 4.22 | 96 | 90.1 | 89.2 | 90.2 | 24.6 | 40 | 38.1 | 95.6 | 28.9 | 998.9 | 0.7333 | 90.1 | 1.503 | 0.000806 | 84 | 0.7334 | 12.764 | -0.00127 | 98.7 | 102.9
1807 | 783474 | OnTest | 0 | Test | 115:17:58.337 | 415078.337 | 15:03:30.000 | 15:09:30.100 | 15:03:30.000 | 2014-07-19 05:30 | 1800 | 51.4 | 114.73 | 594.2 | 369.4 | 518.5 | 2.1 | 149.1 | 100 | 5.4 | 20.9 | 4.21 | 96 | 90 | 89.2 | 90.2 | 24.6 | 40.1 | 37.7 | 95.6 | 28.9 | 998.9 | 0.73366 | 90.1 | 1.507 | 0.000806 | 84 | 0.7338 | 12.701 | -0.00127 | 98.6 | 102.9
1808 | 783775 | OnTest | 0 | Test | 115:18:28.337 | 415108.337 | 15:04:00.000 | 15:10:00.100 | 15:04:00.000 | 2014-07-19 05:31 | 1800 | 53.6 | 113.29 | 585.5 | 369.7 | 518.8 | 2.1 | 149.1 | 99.8 | 5.3 | 20.8 | 4.49 | 96 | 90 | 89.1 | 90.1 | 24.5 | 39.9 | 37.5 | 95.6 | 29.2 | 998.9 | 0.73299 | 90.1 | 1.501 | 0.000807 | 84.1 | 0.7331 | 12.82 | -0.00127 | 98.7 | 103.2
1809 | 784076 | OnTest | 0 | Test | 115:18:58.337 | 415138.337 | 15:04:30.000 | 15:10:30.100 | 15:04:30.000 | 2014-07-19 05:31 | 1800 | 54.9 | 114.19 | 594.3 | 369.4 | 518.3 | 2.1 | 148.9 | 99.8 | 5.3 | 20.8 | 4.33 | 96 | 90 | 89.1 | 90.1 | 24.5 | 40 | 37.8 | 95.6 | 29.5 | 998.9 | 0.7336 | 90.1 | 1.498 | 0.000806 | 84 | 0.7337 | 12.717 | -0.00127 | 98.6 | 102.9
1810 | 784377 | OnTest | 0 | Test | 115:19:28.337 | 415168.337 | 15:05:00.000 | 15:11:00.100 | 15:05:00.000 | 2014-07-19 05:32 | 1800 | 54.7 | 113.87 | 585.7 | 369.3 | 518.2 | 2.1 | 148.9 | 100 | 5.3 | 20.9 | 4.21 | 96 | 90 | 89.1 | 90.1 | 24.5 | 39.9 | 39.3 | 95.6 | 29.5 | 998.9 | 0.73348 | 90 | 1.497 | 0.000805 | 83.9 | 0.7334 | 12.76 | -0.00127 | 98.6 | 102.8
1811 | 784678 | OnTest | 0 | Test | 115:19:58.337 | 415198.337 | 15:05:30.000 | 15:11:30.100 | 15:05:30.000 | 2014-07-19 05:32 | 1799 | 54.5 | 114.55 | 593.8 | 368.9 | 517.7 | 2.1 | 148.8 | 100 | 5.2 | 21 | 4.15 | 96 | 90 | 89.1 | 90.1 | 24.4 | 40 | 41.1 | 95.6 | 29.6 | 998.9 | 0.73354 | 90 | 1.503 | 0.000805 | 83.9 | 0.7336 | 12.74 | -0.00127 | 98.7 | 102.8
1812 | 784979 | OnTest | 0 | Test | 115:20:28.337 | 415228.337 | 15:06:00.000 | 15:12:00.100 | 15:06:00.000 | 2014-07-19 05:33 | 1800 | 55.8 | 115.06 | 591.4 | 369.6 | 518.7 | 2.1 | 149.1 | 100 | 5.2 | 21.1 | 4.37 | 96 | 90 | 89.1 | 90.1 | 24.4 | 40.1 | 42.7 | 95.6 | 29.5 | 998.9 | 0.73378 | 90 | 1.503 | 0.000806 | 84.1 | 0.7338 | 12.71 | -0.00127 | 98.8 | 103.1
1813 | 785280 | OnTest | 0 | Test | 115:20:58.337 | 415258.337 | 15:06:30.000 | 15:12:30.100 | 15:06:30.000 | 2014-07-19 05:33 | 1801 | 58.4 | 114.85 | 592.9 | 369.9 | 519 | 2.1 | 149.1 | 99.9 | 5.3 | 21 | 4.52 | 96 | 90 | 89.2 | 90 | 24.4 | 40.1 | 43.7 | 95.6 | 29.4 | 998.9 | 0.73366 | 89.9 | 1.504 | 0.000807 | 84.1 | 0.7336 | 12.737 | -0.00127 | 98.6 | 103.2
1814 | 785581 | OnTest | 0 | Test | 115:21:28.337 | 415288.337 | 15:07:00.000 | 15:13:00.100 | 15:07:00.000 | 2014-07-19 05:34 | 1800 | 56.1 | 112.73 | 583.4 | 369.3 | 518.3 | 2.1 | 149 | 100 | 5.3 | 21 | 4.23 | 96 | 90.1 | 89.2 | 90 | 24.4 | 39.8 | 42.8 | 95.6 | 29.5 | 998.9 | 0.7333 | 90 | 1.495 | 0.000807 | 84.1 | 0.7332 | 12.793 | -0.00127 | 98.7 | 102.9
1815 | 785882 | OnTest | 0 | Test | 115:21:58.337 | 415318.337 | 15:07:30.000 | 15:13:30.100 | 15:07:30.000 | 2014-07-19 05:34 | 1800 | 55 | 113.35 | 584.9 | 369.2 | 518 | 2.1 | 148.8 | 100.1 | 5.4 | 20.9 | 4.2 | 96 | 90 | 89.1 | 90 | 24.4 | 40.1 | 41 | 95.6 | 29.1 | 998.9 | 0.73409 | 90 | 1.505 | 0.000805 | 83.9 | 0.7341 | 12.662 | -0.00127 | 98.7 | 102.9
1816 | 786183 | OnTest | 0 | Test | 115:22:28.337 | 415348.337 | 15:08:00.000 | 15:14:00.100 | 15:08:00.000 | 2014-07-19 05:35 | 1800 | 55.8 | 112.43 | 584.3 | 369.4 | 518.3 | 2.1 | 148.9 | 99.9 | 5.4 | 20.8 | 4.16 | 96 | 90 | 89.1 | 90 | 24.5 | 40 | 39.6 | 95.5 | 29.2 | 998.9 | 0.73336 | 90 | 1.498 | 0.000806 | 84 | 0.7333 | 12.782 | -0.00127 | 98.7 | 102.8
1817 | 786484 | OnTest | 0 | Test | 115:22:58.337 | 415378.337 | 15:08:30.000 | 15:14:30.100 | 15:08:30.000 | 2014-07-19 05:35 | 1800 | 56.3 | 112.84 | 595.2 | 369.3 | 518.1 | 2.1 | 148.8 | 99.9 | 5.4 | 20.8 | 4.31 | 96 | 90 | 89.1 | 90 | 24.6 | 40.1 | 38.6 | 95.5 | 29.4 | 998.9 | 0.73354 | 90 | 1.5 | 0.000806 | 84 | 0.7335 | 12.746 | -0.00127 | 98.7 | 103
1818 | 786785 | OnTest | 0 | Test | 115:23:28.337 | 415408.337 | 15:09:00.000 | 15:15:00.100 | 15:09:00.000 | 2014-07-19 05:36 | 1800 | 58.6 | 113.18 | 592.2 | 369.8 | 518.7 | 2.1 | 148.8 | 100 | 5.4 | 20.7 | 4.53 | 96 | 89.9 | 89.1 | 90 | 24.7 | 40 | 38 | 95.5 | 29 | 998.9 | 0.73421 | 90 | 1.509 | 0.000807 | 84.1 | 0.7342 | 12.644 | -0.00127 | 98.6 | 103.2
1819 | 787086 | OnTest | 0 | Test | 115:23:58.337 | 415438.337 | 15:09:30.000 | 15:15:30.100 | 15:09:30.000 | 2014-07-19 05:36 | 1800 | 56.1 | 113.19 | 585.7 | 369.4 | 518.2 | 2.1 | 148.9 | 99.9 | 5.3 | 20.8 | 4.24 | 96 | 89.9 | 89.1 | 89.9 | 24.8 | 40.1 | 37.6 | 95.5 | 29.4 | 998.9 | 0.73281 | 90 | 1.495 | 0.000807 | 84.1 | 0.7328 | 12.862 | -0.00127 | 98.7 | 102.9
1820 | 787387 | OnTest | 0 | Test | 115:24:28.337 | 415468.337 | 15:10:00.000 | 15:16:00.100 | 15:10:00.000 | 2014-07-19 05:37 | 1800 | 55.6 | 113.64 | 588.9 | 369.2 | 517.8 | 2.1 | 148.7 | 100.1 | 5.3 | 20.7 | 4.13 | 96 | 89.9 | 89 | 89.9 | 24.9 | 39.9 | 37.4 | 95.5 | 30 | 998.9 | 0.7333 | 90 | 1.505 | 0.000805 | 83.9 | 0.7333 | 12.786 | -0.00127 | 98.7 | 102.8
1821 | 787688 | OnTest | 0 | Test | 115:24:58.337 | 415498.337 | 15:10:30.000 | 15:16:30.100 | 15:10:30.000 | 2014-07-19 05:37 | 1800 | 56.3 | 114.04 | 588 | 369.6 | 518.6 | 2.1 | 149 | 100.1 | 5.3 | 20.8 | 4.23 | 96 | 89.9 | 89.1 | 89.9 | 25 | 39.9 | 37.9 | 95.5 | 29.9 | 998.9 | 0.73397 | 89.9 | 1.494 | 0.000807 | 84.1 | 0.7338 | 12.701 | -0.00127 | 98.7 | 103
1822 | 787989 | OnTest | 0 | Test | 115:25:28.337 | 415528.337 | 15:11:00.000 | 15:17:00.100 | 15:11:00.000 | 2014-07-19 05:38 | 1799 | 57.8 | 113.57 | 590.4 | 369.6 | 518.3 | 2.1 | 148.8 | 100.1 | 5.3 | 20.9 | 4.46 | 96 | 89.9 | 89.1 | 89.9 | 25 | 40.1 | 39.7 | 95.4 | 29 | 998.9 | 0.73378 | 89.9 | 1.496 | 0.000806 | 84 | 0.7337 | 12.72 | -0.00127 | 98.6 | 103.1
1823 | 788290 | OnTest | 0 | Test | 115:25:58.337 | 415558.337 | 15:11:30.000 | 15:17:30.100 | 15:11:30.000 | 2014-07-19 05:38 | 1799 | 58.6 | 111.98 | 581.4 | 369.6 | 518.5 | 2.1 | 148.9 | 100.1 | 5.2 | 21 | 4.41 | 96 | 90 | 89.1 | 89.9 | 25.1 | 40.1 | 41.5 | 95.4 | 29.1 | 998.9 | 0.73342 | 89.8 | 1.495 | 0.000808 | 84.2 | 0.7332 | 12.802 | -0.00127 | 98.7 | 103.1
1824 | 788591 | OnTest | 0 | Test | 115:26:28.337 | 415588.337 | 15:12:00.000 | 15:18:00.100 | 15:12:00.000 | 2014-07-19 05:39 | 1800 | 55.4 | 111.96 | 589.3 | 369.4 | 518.1 | 2.1 | 148.6 | 100.1 | 5.2 | 21 | 4.1 | 96 | 90 | 89.1 | 89.9 | 25.2 | 40.2 | 43.1 | 95.4 | 29.1 | 998.9 | 0.7336 | 89.9 | 1.498 | 0.000806 | 84 | 0.7335 | 12.754 | -0.00127 | 98.7 | 102.8
1825 | 788892 | OnTest | 0 | Test | 115:26:58.337 | 415618.337 | 15:12:30.000 | 15:18:30.100 | 15:12:30.000 | 2014-07-19 05:39 | 1800 | 56.2 | 113.11 | 587.5 | 369.4 | 518.6 | 2.1 | 149.3 | 100 | 5.3 | 20.9 | 4.2 | 96 | 90.1 | 89.2 | 89.9 | 25.3 | 39.9 | 43.7 | 95.4 | 29.9 | 998.9 | 0.73317 | 90 | 1.502 | 0.000806 | 84 | 0.7331 | 12.81 | -0.00127 | 98.7 | 102.9
1826 | 789193 | OnTest | 0 | Test | 115:27:28.337 | 415648.337 | 15:13:00.000 | 15:19:00.100 | 15:13:00.000 | 2014-07-19 05:40 | 1800 | 56.2 | 115.24 | 582.5 | 369.2 | 517.9 | 2.1 | 148.7 | 100.1 | 5.3 | 20.9 | 4.26 | 96 | 90.1 | 89.2 | 90 | 25.4 | 39.8 | 42.5 | 95.4 | 30.4 | 998.9 | 0.7336 | 90 | 1.501 | 0.000804 | 83.8 | 0.7337 | 12.727 | -0.00127 | 98.7 | 102.9
1827 | 789494 | OnTest | 0 | Test | 115:27:58.337 | 415678.337 | 15:13:30.000 | 15:19:30.100 | 15:13:30.000 | 2014-07-19 05:40 | 1800 | 59 | 115.45 | 585.3 | 370 | 519.1 | 2.1 | 149.2 | 100 | 5.4 | 20.8 | 4.52 | 96 | 90.1 | 89.2 | 90 | 25.4 | 39.8 | 40.7 | 95.5 | 29.7 | 998.9 | 0.73256 | 90 | 1.499 | 0.000807 | 84.1 | 0.7326 | 12.89 | -0.00127 | 98.7 | 103.2
1828 | 789795 | OnTest | 0 | Test | 115:28:28.337 | 415708.337 | 15:14:00.000 | 15:20:00.100 | 15:14:00.000 | 2014-07-19 05:41 | 1800 | 57.6 | 113.83 | 589.5 | 369.4 | 518.5 | 2.1 | 149.1 | 100 | 5.4 | 20.7 | 4.16 | 96 | 90.1 | 89.2 | 90 | 25.5 | 40.1 | 39.3 | 95.5 | 29.5 | 998.9 | 0.73244 | 90 | 1.498 | 0.000805 | 83.9 | 0.7325 | 12.913 | -0.00127 | 98.7 | 102.8
1829 | 790096 | OnTest | 0 | Test | 115:28:58.337 | 415738.337 | 15:14:30.000 | 15:20:30.100 | 15:14:30.000 | 2014-07-19 05:41 | 1800 | 57.4 | 111.96 | 583.7 | 369.4 | 518.4 | 2.1 | 149 | 99.9 | 5.4 | 20.7 | 4.21 | 96 | 90.1 | 89.2 | 90 | 25.5 | 40 | 38.4 | 95.5 | 29.2 | 998.9 | 0.73342 | 90 | 1.496 | 0.000805 | 83.9 | 0.7334 | 12.768 | -0.00127 | 98.6 | 102.9
1830 | 790397 | OnTest | 0 | Test | 115:29:28.337 | 415768.337 | 15:15:00.000 | 15:21:00.100 | 15:15:00.000 | 2014-07-19 05:42 | 1800 | 56.5 | 111.9 | 591.7 | 369.3 | 518.1 | 2.1 | 148.8 | 100 | 5.4 | 20.7 | 4.16 | 96 | 90.1 | 89.2 | 90 | 25.6 | 40 | 37.8 | 95.5 | 29.8 | 998.9 | 0.73348 | 90 | 1.495 | 0.000804 | 83.8 | 0.7335 | 12.747 | -0.00127 | 98.6 | 102.8
1831 | 790698 | OnTest | 0 | Test | 115:29:58.337 | 415798.337 | 15:15:30.000 | 15:21:30.100 | 15:15:30.000 | 2014-07-19 05:42 | 1800 | 59.4 | 113.95 | 588.4 | 369.8 | 518.7 | 2.1 | 149 | 99.8 | 5.4 | 20.7 | 4.51 | 96 | 90 | 89.2 | 89.9 | 25.6 | 40 | 37.5 | 95.5 | 30 | 998.9 | 0.7336 | 90 | 1.505 | 0.000806 | 84 | 0.7336 | 12.737 | -0.00127 | 98.7 | 103.2
1832 | 790999 | OnTest | 0 | Test | 115:30:28.337 | 415828.337 | 15:16:00.000 | 15:22:00.100 | 15:16:00.000 | 2014-07-19 05:43 | 1800 | 58.2 | 115.33 | 593.2 | 369.3 | 518.2 | 2.1 | 148.9 | 99.9 | 5.3 | 20.7 | 4.21 | 96 | 90 | 89.1 | 89.9 | 25.7 | 40.1 | 37.4 | 95.5 | 30.2 | 998.9 | 0.73385 | 89.9 | 1.503 | 0.000805 | 83.9 | 0.7338 | 12.709 | -0.00127 | 98.6 | 102.8
1833 | 791300 | OnTest | 0 | Test | 115:30:58.337 | 415858.337 | 15:16:30.000 | 15:22:30.100 | 15:16:30.000 | 2014-07-19 05:43 | 1800 | 58.3 | 114.46 | 591.3 | 369.5 | 518.1 | 2.1 | 148.6 | 99.9 | 5.3 | 20.8 | 4.2 | 96 | 90 | 89.1 | 89.9 | 25.7 | 40.1 | 38.2 | 95.4 | 30.3 | 998.9 | 0.73342 | 89.9 | 1.501 | 0.000804 | 83.8 | 0.7333 | 12.782 | -0.00127 | 98.7 | 102.9
1834 | 791601 | OnTest | 0 | Test | 115:31:28.337 | 415888.337 | 15:17:00.000 | 15:23:00.100 | 15:17:00.000 | 2014-07-19 05:44 | 1800 | 58 | 112.46 | 583.4 | 369.2 | 518.1 | 2.1 | 148.8 | 100 | 5.3 | 20.8 | 4.15 | 96 | 90 | 89.1 | 89.9 | 25.8 | 40.1 | 40 | 95.4 | 30.5 | 998.9 | 0.73323 | 89.9 | 1.505 | 0.000805 | 83.9 | 0.7332 | 12.805 | -0.00127 | 98.7 | 102.8
1835 | 791902 | OnTest | 0 | Test | 115:31:58.337 | 415918.337 | 15:17:30.000 | 15:23:30.100 | 15:17:30.000 | 2014-07-19 05:44 | 1800 | 60 | 113.1 | 585.9 | 370.1 | 519.2 | 2.1 | 149 | 100 | 5.2 | 20.9 | 4.42 | 96 | 90 | 89.1 | 89.9 | 25.8 | 39.9 | 41.8 | 95.4 | 29.9 | 998.9 | 0.73354 | 89.9 | 1.502 | 0.000806 | 84 | 0.7334 | 12.761 | -0.00127 | 98.7 | 103.1
1836 | 792203 | OnTest | 0 | Test | 115:32:28.337 | 415948.337 | 15:18:00.000 | 15:24:00.100 | 15:18:00.000 | 2014-07-19 05:45 | 1800 | 61.4 | 114.15 | 588.3 | 369.7 | 518.6 | 2.1 | 148.9 | 100 | 5.2 | 21 | 4.37 | 96.1 | 90 | 89.1 | 89.9 | 25.5 | 39.9 | 43.3 | 95.4 | 29.2 | 998.9 | 0.73342 | 90 | 1.501 | 0.000805 | 83.9 | 0.7334 | 12.772 | -0.00127 | 98.6 | 103
1837 | 792504 | OnTest | 0 | Test | 115:32:58.337 | 415978.337 | 15:18:30.000 | 15:24:30.100 | 15:18:30.000 | 2014-07-19 05:45 | 1800 | 59.6 | 113.79 | 582.2 | 369.5 | 518.6 | 2.1 | 149.1 | 99.8 | 5.3 | 21.1 | 4.24 | 96 | 90 | 89.2 | 89.9 | 25.1 | 39.9 | 43.6 | 95.5 | 29.4 | 998.9 | 0.73311 | 89.9 | 1.493 | 0.000807 | 84.1 | 0.733 | 12.823 | -0.00127 | 98.7 | 103
1838 | 792805 | OnTest | 0 | Test | 115:33:28.337 | 416008.337 | 15:19:00.000 | 15:25:00.100 | 15:19:00.000 | 2014-07-19 05:46 | 1800 | 58.7 | 112.68 | 588.9 | 369.4 | 518.4 | 2.1 | 148.9 | 100 | 5.3 | 21.1 | 4.18 | 96 | 90.1 | 89.2 | 89.9 | 24.8 | 40.1 | 42 | 95.5 | 29.9 | 998.9 | 0.73336 | 90 | 1.503 | 0.000805 | 83.9 | 0.7334 | 12.766 | -0.00127 | 98.7 | 102.9
1839 | 793106 | OnTest | 0 | Test | 115:33:58.337 | 416038.337 | 15:19:30.000 | 15:25:30.100 | 15:19:30.000 | 2014-07-19 05:46 | 1800 | 59.7 | 112.04 | 579.5 | 369.9 | 519.1 | 2.1 | 149.2 | 100 | 5.4 | 20.9 | 4.4 | 96 | 90 | 89.1 | 89.9 | 24.8 | 40 | 40.3 | 95.5 | 29.4 | 998.9 | 0.73391 | 89.9 | 1.507 | 0.000805 | 83.9 | 0.7338 | 12.699 | -0.00127 | 98.7 | 103.1
1840 | 793407 | OnTest | 0 | Test | 115:34:28.337 | 416068.337 | 15:20:00.000 | 15:26:00.100 | 15:20:00.000 | 2014-07-19 05:47 | 1800 | 59.7 | 112.71 | 590.2 | 369.2 | 518.2 | 2.1 | 149 | 100 | 5.4 | 21 | 4.28 | 96 | 90 | 89.1 | 89.9 | 24.7 | 40.2 | 39.1 | 95.5 | 29.5 | 998.9 | 0.73262 | 90 | 1.5 | 0.000805 | 83.9 | 0.7327 | 12.878 | -0.00127 | 98.7 | 102.9
1841 | 793708 | OnTest | 0 | Test | 115:34:58.337 | 416098.337 | 15:20:30.000 | 15:26:30.100 | 15:20:30.000 | 2014-07-19 05:47 | 1800 | 59.8 | 113.03 | 593.9 | 369.3 | 518 | 2.1 | 148.7 | 99.9 | 5.4 | 21 | 4.36 | 96 | 90 | 89.1 | 89.9 | 24.6 | 40 | 38.3 | 95.4 | 29.2 | 998.9 | 0.73232 | 89.9 | 1.509 | 0.000805 | 83.9 | 0.7322 | 12.945 | -0.00127 | 98.7 | 103
1842 | 794009 | OnTest | 0 | Test | 115:35:28.337 | 416128.337 | 15:21:00.000 | 15:27:00.100 | 15:21:00.000 | 2014-07-19 05:48 | 1800 | 59.1 | 113.6 | 594.5 | 369.7 | 518.7 | 2.1 | 149 | 100 | 5.4 | 21 | 4.33 | 96 | 90 | 89.1 | 89.9 | 24.5 | 40.1 | 37.8 | 95.4 | 29 | 998.9 | 0.73274 | 89.9 | 1.495 | 0.000806 | 84 | 0.7326 | 12.889 | -0.00127 | 98.7 | 103
1843 | 794310 | OnTest | 0 | Test | 115:35:58.337 | 416158.337 | 15:21:30.000 | 15:27:30.100 | 15:21:30.000 | 2014-07-19 05:48 | 1800 | 60.4 | 112.65 | 587.9 | 369.3 | 518.4 | 2.1 | 149 | 99.9 | 5.4 | 20.9 | 4.33 | 96 | 89.9 | 89.1 | 89.9 | 24.5 | 39.9 | 37.4 | 95.4 | 29.7 | 998.9 | 0.73305 | 89.9 | 1.504 | 0.000805 | 83.9 | 0.733 | 12.834 | -0.00127 | 98.7 | 103
1844 | 794611 | OnTest | 0 | Test | 115:36:28.337 | 416188.337 | 15:22:00.000 | 15:28:00.100 | 15:22:00.000 | 2014-07-19 05:49 | 1800 | 58.4 | 113.57 | 592.5 | 369.5 | 518.4 | 2.1 | 148.9 | 99.9 | 5.3 | 21 | 4.24 | 96 | 89.9 | 89 | 89.9 | 24.5 | 40 | 37.5 | 95.4 | 29.4 | 998.9 | 0.73323 | 90 | 1.502 | 0.000805 | 83.9 | 0.7332 | 12.797 | -0.00127 | 98.7 | 102.9
1845 | 794912 | OnTest | 0 | Test | 115:36:58.337 | 416218.337 | 15:22:30.000 | 15:28:30.100 | 15:22:30.000 | 2014-07-19 05:49 | 1800 | 58.7 | 113.54 | 584.4 | 369.6 | 518.2 | 2.1 | 148.6 | 100.1 | 5.3 | 21 | 4.29 | 96 | 89.9 | 89 | 89.9 | 24.4 | 39.9 | 38.6 | 95.4 | 29 | 998.9 | 0.73317 | 89.9 | 1.5 | 0.000805 | 83.9 | 0.733 | 12.824 | -0.00127 | 98.7 | 103
1846 | 795213 | OnTest | 0 | Test | 115:37:28.337 | 416248.337 | 15:23:00.000 | 15:29:00.100 | 15:23:00.000 | 2014-07-19 05:50 | 1800 | 59.2 | 114.32 | 586.3 | 369.4 | 518.1 | 2.1 | 148.8 | 100.1 | 5.3 | 21.2 | 4.28 | 96 | 89.9 | 89.1 | 89.9 | 24.5 | 39.9 | 40.5 | 95.4 | 29.4 | 998.9 | 0.73293 | 90 | 1.489 | 0.000806 | 84 | 0.7329 | 12.841 | -0.00127 | 98.7 | 103
1847 | 795514 | OnTest | 0 | Test | 115:37:58.337 | 416278.337 | 15:23:30.000 | 15:29:30.100 | 15:23:30.000 | 2014-07-19 05:50 | 1801 | 60.3 | 113.79 | 583.7 | 369.6 | 518.7 | 2.1 | 149.1 | 99.8 | 5.3 | 21.2 | 4.29 | 96.1 | 90 | 89.1 | 89.9 | 24.5 | 40 | 42.2 | 95.4 | 29.3 | 998.9 | 0.73281 | 89.9 | 1.504 | 0.000806 | 84 | 0.7327 | 12.87 | -0.00127 | 98.7 | 103
1848 | 795815 | OnTest | 0 | Test | 115:38:28.337 | 416308.337 | 15:24:00.000 | 15:30:00.100 | 15:24:00.000 | 2014-07-19 05:51 | 1800 | 59.7 | 112.48 | 592.7 | 369.6 | 518.4 | 2.1 | 148.9 | 99.8 | 5.3 | 21.3 | 4.25 | 96.1 | 90 | 89.2 | 89.9 | 24.5 | 40.1 | 43.6 | 95.4 | 29.1 | 998.9 | 0.73366 | 89.9 | 1.505 | 0.000804 | 83.8 | 0.7336 | 12.742 | -0.00127 | 98.7 | 102.9
1849 | 796116 | OnTest | 0 | Test | 115:38:58.337 | 416338.337 | 15:24:30.000 | 15:30:30.100 | 15:24:30.000 | 2014-07-19 05:51 | 1800 | 60.2 | 110.96 | 585.2 | 369.4 | 518.1 | 2.1 | 148.7 | 100.1 | 5.3 | 21.2 | 4.28 | 96 | 90 | 89.2 | 89.9 | 24.6 | 40.1 | 43.3 | 95.4 | 29.4 | 998.9 | 0.7336 | 90 | 1.493 | 0.000804 | 83.8 | 0.7336 | 12.737 | -0.00127 | 98.7 | 102.9
1850 | 796417 | OnTest | 0 | Test | 115:39:28.337 | 416368.337 | 15:25:00.000 | 15:31:00.100 | 15:25:00.000 | 2014-07-19 05:52 | 1800 | 60.1 | 111.8 | 587.2 | 369.7 | 518.8 | 2.1 | 149 | 100 | 5.3 | 21.2 | 4.31 | 96 | 90 | 89.1 | 89.9 | 24.7 | 40.1 | 41.6 | 95.4 | 29.3 | 998.9 | 0.73281 | 89.9 | 1.501 | 0.000806 | 83.9 | 0.7327 | 12.868 | -0.00127 | 98.7 | 103
1851 | 796718 | OnTest | 0 | Test | 115:39:58.337 | 416398.337 | 15:25:30.000 | 15:31:30.100 | 15:25:30.000 | 2014-07-19 05:52 | 1800 | 59.7 | 112.92 | 589.6 | 369.7 | 518.8 | 2.1 | 149 | 100 | 5.3 | 21.1 | 4.33 | 96 | 90 | 89.2 | 89.9 | 24.7 | 40 | 39.9 | 95.4 | 28.8 | 998.9 | 0.73317 | 90 | 1.505 | 0.000807 | 84.1 | 0.7332 | 12.802 | -0.00127 | 98.7 | 103.1
1852 | 797019 | OnTest | 0 | Test | 115:40:28.337 | 416428.337 | 15:26:00.000 | 15:32:00.100 | 15:26:00.000 | 2014-07-19 05:53 | 1801 | 59.8 | 114.1 | 590.8 | 369.4 | 518.3 | 2.1 | 148.8 | 99.9 | 5.4 | 21 | 4.25 | 96 | 90 | 89.1 | 89.9 | 24.7 | 40 | 38.8 | 95.4 | 28.7 | 998.9 | 0.73256 | 90 | 1.501 | 0.000804 | 83.8 | 0.7325 | 12.902 | -0.00127 | 98.6 | 102.9
1853 | 797320 | OnTest | 0 | Test | 115:40:58.337 | 416458.337 | 15:26:30.000 | 15:32:30.100 | 15:26:30.000 | 2014-07-19 05:53 | 1800 | 59.3 | 113.38 | 583.4 | 369.6 | 518.4 | 2.1 | 148.8 | 99.9 | 5.4 | 21 | 4.3 | 96 | 90 | 89.1 | 89.9 | 24.8 | 39.8 | 38.1 | 95.4 | 28.5 | 998.9 | 0.73311 | 90 | 1.505 | 0.000806 | 84 | 0.7331 | 12.812 | -0.00127 | 98.7 | 103
1854 | 797621 | OnTest | 0 | Test | 115:41:28.337 | 416488.337 | 15:27:00.000 | 15:33:00.100 | 15:27:00.000 | 2014-07-19 05:54 | 1800 | 59.4 | 113.32 | 590.3 | 369.6 | 518.5 | 2.1 | 148.9 | 99.9 | 5.4 | 21 | 4.32 | 96 | 89.9 | 89.1 | 89.9 | 24.8 | 39.9 | 37.7 | 95.4 | 28.8 | 998.9 | 0.73293 | 89.9 | 1.497 | 0.000807 | 84.1 | 0.7328 | 12.857 | -0.00127 | 98.7 | 103.1
1855 | 797922 | OnTest | 0 | Test | 115:41:58.337 | 416518.337 | 15:27:30.000 | 15:33:30.100 | 15:27:30.000 | 2014-07-19 05:54 | 1799 | 57.8 | 112.43 | 591.6 | 369.7 | 518.5 | 2.1 | 148.8 | 100 | 5.4 | 21 | 4.31 | 96 | 89.9 | 89.1 | 89.9 | 24.9 | 39.9 | 37.4 | 95.4 | 28.4 | 998.9 | 0.7333 | 89.9 | 1.498 | 0.000805 | 83.9 | 0.7332 | 12.802 | -0.00127 | 98.7 | 103
1856 | 798223 | OnTest | 0 | Test | 115:42:28.337 | 416548.337 | 15:28:00.000 | 15:34:00.100 | 15:28:00.000 | 2014-07-19 05:55 | 1800 | 57 | 112.58 | 585.5 | 369.8 | 518.6 | 2.1 | 148.9 | 100 | 5.3 | 20.9 | 4.28 | 96 | 89.9 | 89 | 89.8 | 25.1 | 39.9 | 37.6 | 95.4 | 28.5 | 998.9 | 0.7336 | 89.8 | 1.5 | 0.000807 | 84 | 0.7334 | 12.771 | -0.00127 | 98.7 | 103
1857 | 798524 | OnTest | 0 | Test | 115:42:58.337 | 416578.337 | 15:28:30.000 | 15:34:30.100 | 15:28:30.000 | 2014-07-19 05:55 | 1800 | 56.1 | 112.3 | 587.5 | 369.8 | 518.8 | 2.1 | 149 | 100.1 | 5.3 | 20.8 | 4.25 | 96 | 89.9 | 89 | 89.8 | 25.7 | 39.8 | 39.1 | 95.4 | 28.1 | 998.9 | 0.73323 | 89.9 | 1.5 | 0.000806 | 84.1 | 0.7332 | 12.805 | -0.00127 | 98.7 | 102.9
1858 | 798825 | OnTest | 0 | Test | 115:43:28.337 | 416608.337 | 15:29:00.000 | 15:35:00.100 | 15:29:00.000 | 2014-07-19 05:56 | 1799 | 56.1 | 113.94 | 592 | 369.6 | 518.5 | 2.1 | 148.9 | 100.1 | 5.3 | 20.8 | 4.26 | 96 | 89.9 | 89.1 | 89.8 | 26.4 | 39.8 | 40.9 | 95.3 | 28.7 | 998.9 | 0.73274 | 89.7 | 1.495 | 0.000805 | 83.9 | 0.7324 | 12.924 | -0.00127 | 98.7 | 102.9
1859 | 799126 | OnTest | 0 | Test | 115:43:58.337 | 416638.337 | 15:29:30.000 | 15:35:30.100 | 15:29:30.000 | 2014-07-19 05:56 | 1800 | 54.6 | 113.43 | 593.2 | 369.4 | 518.1 | 2.1 | 148.7 | 100 | 5.2 | 20.8 | 4.23 | 96 | 90 | 89.1 | 89.8 | 26.8 | 39.8 | 42.5 | 95.3 | 28.3 | 998.9 | 0.73403 | 89.9 | 1.497 | 0.000805 | 83.9 | 0.7338 | 12.698 | -0.00127 | 98.6 | 102.9
1860 | 799427 | OnTest | 0 | Test | 115:44:28.337 | 416668.337 | 15:30:00.000 | 15:36:00.100 | 15:30:00.000 | 2014-07-19 05:57 | 1799 | 53.6 | 114.9 | 594.1 | 369.4 | 518.1 | 2.1 | 148.8 | 100.1 | 5.2 | 21 | 4.23 | 96 | 90 | 89.1 | 89.9 | 26.7 | 39.6 | 43.7 | 95.4 | 28.7 | 998.9 | 0.73391 | 89.9 | 1.502 | 0.000806 | 84 | 0.7337 | 12.714 | -0.00127 | 98.7 | 102.9
1861 | 799728 | OnTest | 0 | Test | 115:44:58.337 | 416698.337 | 15:30:30.000 | 15:36:30.100 | 15:30:30.000 | 2014-07-19 05:57 | 1799 | 54.3 | 115.91 | 589.8 | 369.3 | 518.3 | 2.1 | 149 | 99.9 | 5.3 | 20.9 | 4.22 | 96 | 90.1 | 89.2 | 90 | 26.3 | 39.8 | 43 | 95.4 | 28.7 | 998.9 | 0.73391 | 90 | 1.504 | 0.000806 | 84 | 0.7339 | 12.685 | -0.00127 | 98.7 | 102.9
1862 | 800029 | OnTest | 0 | Test | 115:45:28.337 | 416728.337 | 15:31:00.000 | 15:37:00.100 | 15:31:00.000 | 2014-07-19 05:58 | 1800 | 54.5 | 115.12 | 591.7 | 369.2 | 518.1 | 2.1 | 148.9 | 100 | 5.3 | 21 | 4.28 | 96 | 90.1 | 89.2 | 90 | 25.9 | 39.9 | 41.3 | 95.5 | 29 | 998.9 | 0.73366 | 90 | 1.493 | 0.000806 | 84 | 0.7337 | 12.728 | -0.00127 | 98.7 | 102.9
1863 | 800330 | OnTest | 0 | Test | 115:45:58.337 | 416758.337 | 15:31:30.000 | 15:37:30.100 | 15:31:30.000 | 2014-07-19 05:58 | 1800 | 54.1 | 114.41 | 590.1 | 369.7 | 518.8 | 2.1 | 149 | 99.8 | 5.3 | 20.9 | 4.33 | 96 | 90.1 | 89.2 | 90.1 | 25.5 | 40 | 39.7 | 95.5 | 28.6 | 998.9 | 0.73311 | 90.1 | 1.499 | 0.000807 | 84.1 | 0.7332 | 12.798 | -0.00127 | 98.7 | 103.1
1864 | 800631 | OnTest | 0 | Test | 115:46:28.337 | 416788.337 | 15:32:00.000 | 15:38:00.100 | 15:32:00.000 | 2014-07-19 05:59 | 1800 | 51.9 | 115 | 592.6 | 369.5 | 518.4 | 2.1 | 148.9 | 99.9 | 5.4 | 21.2 | 4.27 | 96 | 90.1 | 89.2 | 90.1 | 25 | 39.8 | 38.7 | 95.5 | 28.8 | 998.9 | 0.73317 | 90.1 | 1.502 | 0.000806 | 84 | 0.7333 | 12.785 | -0.00127 | 98.7 | 102.9
1865 | 800932 | OnTest | 0 | Test | 115:46:58.337 | 416818.337 | 15:32:30.000 | 15:38:30.100 | 15:32:30.000 | 2014-07-19 05:59 | 1799 | 51 | 115.59 | 592.8 | 369.2 | 518.3 | 2.1 | 149.1 | 100 | 5.4 | 21.1 | 4.27 | 96 | 90 | 89.1 | 90.1 | 24.6 | 39.9 | 38 | 95.5 | 28.3 | 998.9 | 0.7333 | 90.1 | 1.504 | 0.000805 | 83.9 | 0.7334 | 12.761 | -0.00127 | 98.7 | 102.9
1866 | 801233 | OnTest | 0 | Test | 115:47:28.337 | 416848.337 | 15:33:00.000 | 15:39:00.100 | 15:33:00.000 | 2014-07-19 06:00 | 1800 | 50 | 115.08 | 586 | 369.6 | 518.6 | 2.1 | 149 | 100 | 5.4 | 21.1 | 4.36 | 96 | 90 | 89.1 | 90 | 24.4 | 39.8 | 37.6 | 95.5 | 28.2 | 998.9 | 0.73281 | 90 | 1.498 | 0.000806 | 84 | 0.7328 | 12.855 | -0.00127 | 98.7 | 103
1867 | 801534 | OnTest | 0 | Test | 115:47:58.337 | 416878.337 | 15:33:30.000 | 15:39:30.100 | 15:33:30.000 | 2014-07-19 06:00 | 1800 | 51.7 | 114.39 | 593.1 | 369.3 | 518.3 | 2.1 | 149 | 100.1 | 5.4 | 21.1 | 4.31 | 96 | 90 | 89.1 | 90 | 24.5 | 39.8 | 37.4 | 95.5 | 28.4 | 998.9 | 0.73385 | 90 | 1.502 | 0.000806 | 84 | 0.7338 | 12.699 | -0.00127 | 98.6 | 103
1868 | 801835 | OnTest | 0 | Test | 115:48:28.337 | 416908.337 | 15:34:00.000 | 15:40:00.100 | 15:34:00.000 | 2014-07-19 06:01 | 1800 | 51.1 | 114.95 | 587.3 | 369.1 | 518 | 2.1 | 148.9 | 100 | 5.3 | 21.1 | 4.28 | 96 | 89.9 | 89.1 | 90 | 24.5 | 39.5 | 37.9 | 95.5 | 28.3 | 998.9 | 0.73299 | 90 | 1.503 | 0.000806 | 84 | 0.733 | 12.83 | -0.00127 | 98.7 | 103
1869 | 802136 | OnTest | 0 | Test | 115:48:58.337 | 416938.337 | 15:34:30.000 | 15:40:30.100 | 15:34:30.000 | 2014-07-19 06:01 | 1800 | 49.2 | 115.28 | 594.8 | 369.6 | 518.5 | 2.1 | 148.9 | 99.9 | 5.3 | 21.2 | 4.25 | 96 | 90 | 89.1 | 90 | 24.4 | 39.7 | 39.6 | 95.5 | 28.4 | 998.9 | 0.73342 | 90.1 | 1.496 | 0.000805 | 84 | 0.7336 | 12.741 | -0.00127 | 98.7 | 102.9
1870 | 802437 | OnTest | 0 | Test | 115:49:28.337 | 416968.337 | 15:35:00.000 | 15:41:00.100 | 15:35:00.000 | 2014-07-19 06:02 | 1800 | 51.7 | 113.4 | 583.2 | 369.5 | 518.4 | 2.1 | 148.9 | 100 | 5.3 | 21.2 | 4.31 | 96.1 | 90 | 89.1 | 90 | 24.3 | 39.9 | 41.4 | 95.5 | 28.4 | 998.9 | 0.73311 | 89.9 | 1.505 | 0.000806 | 84 | 0.733 | 12.826 | -0.00127 | 98.7 | 103
1871 | 802738 | OnTest | 0 | Test | 115:49:58.337 | 416998.337 | 15:35:30.000 | 15:41:30.100 | 15:35:30.000 | 2014-07-19 06:02 | 1800 | 51.4 | 113.88 | 594 | 369.6 | 518.8 | 2.1 | 149.3 | 100.1 | 5.3 | 21.3 | 4.28 | 96.1 | 90 | 89.1 | 90 | 24.3 | 40 | 42.9 | 95.5 | 28.9 | 998.9 | 0.73336 | 90.1 | 1.497 | 0.000806 | 84 | 0.7334 | 12.761 | -0.00127 | 98.6 | 102.9
1872 | 803039 | OnTest | 0 | Test | 115:50:28.337 | 417028.337 | 15:36:00.000 | 15:42:00.100 | 15:36:00.000 | 2014-07-19 06:03 | 1800 | 52.4 | 114.31 | 587.8 | 369.3 | 518.4 | 2.1 | 149 | 99.8 | 5.3 | 21.3 | 4.25 | 96.1 | 90.1 | 89.2 | 90.1 | 24.2 | 40 | 43.7 | 95.5 | 28.7 | 998.9 | 0.73317 | 90.1 | 1.506 | 0.000806 | 84 | 0.7333 | 12.784 | -0.00127 | 98.7 | 102.9
1873 | 803340 | OnTest | 0 | Test | 115:50:58.337 | 417058.337 | 15:36:30.000 | 15:42:30.100 | 15:36:30.000 | 2014-07-19 06:03 | 1799 | 50.6 | 114.75 | 589.2 | 369 | 517.6 | 2.1 | 148.6 | 99.8 | 5.3 | 21.3 | 4.23 | 96 | 90.1 | 89.2 | 90.1 | 24.1 | 39.9 | 42.5 | 95.6 | 28.3 | 998.9 | 0.73317 | 90.1 | 1.504 | 0.000805 | 83.9 | 0.7333 | 12.786 | -0.00127 | 98.7 | 102.9
1874 | 803641 | OnTest | 0 | Test | 115:51:28.337 | 417088.337 | 15:37:00.000 | 15:43:00.100 | 15:37:00.000 | 2014-07-19 06:04 | 1801 | 53.2 | 113.16 | 581.8 | 369.4 | 518.4 | 2.1 | 149 | 99.9 | 5.3 | 21.3 | 4.35 | 96 | 90.1 | 89.2 | 90.1 | 24 | 39.8 | 40.7 | 95.6 | 28 | 998.9 | 0.7333 | 90.1 | 1.499 | 0.000807 | 84.1 | 0.7334 | 12.773 | -0.00127 | 98.7 | 103
1875 | 803942 | OnTest | 0 | Test | 115:51:58.337 | 417118.337 | 15:37:30.000 | 15:43:30.100 | 15:37:30.000 | 2014-07-19 06:04 | 1801 | 54.5 | 113.16 | 588.7 | 368.9 | 517.9 | 2 | 149 | 99.9 | 5.3 | 21.2 | 4.32 | 96 | 90 | 89.2 | 90.1 | 23.9 | 39.9 | 39.3 | 95.6 | 28.4 | 998.9 | 0.73311 | 90.1 | 1.504 | 0.000806 | 84 | 0.7333 | 12.787 | -0.00127 | 98.7 | 103
1876 | 804243 | OnTest | 0 | Test | 115:52:28.337 | 417148.337 | 15:38:00.000 | 15:44:00.100 | 15:38:00.000 | 2014-07-19 06:05 | 1800 | 55.6 | 111.85 | 590 | 369 | 517.9 | 2 | 148.9 | 100 | 5.4 | 21.3 | 4.28 | 96 | 90 | 89.1 | 90.1 | 23.8 | 40.1 | 38.4 | 95.6 | 28.8 | 998.9 | 0.73317 | 90.1 | 1.502 | 0.000806 | 84 | 0.7333 | 12.789 | -0.00127 | 98.7 | 102.9
1877 | 804544 | OnTest | 0 | Test | 115:52:58.337 | 417178.337 | 15:38:30.000 | 15:44:30.100 | 15:38:30.000 | 2014-07-19 06:05 | 1799 | 53.6 | 112.87 | 594.8 | 369.3 | 518.2 | 2 | 148.9 | 99.9 | 5.4 | 21.3 | 4.22 | 96 | 90 | 89.1 | 90.1 | 23.8 | 39.8 | 37.8 | 95.6 | 28.7 | 998.9 | 0.73354 | 90.1 | 1.503 | 0.000807 | 84.1 | 0.7337 | 12.722 | -0.00127 | 98.7 | 102.9
1878 | 804845 | OnTest | 0 | Test | 115:53:28.337 | 417208.337 | 15:39:00.000 | 15:45:00.100 | 15:39:00.000 | 2014-07-19 06:06 | 1800 | 55.7 | 112.13 | 588.5 | 368.9 | 517.8 | 2 | 148.9 | 99.8 | 5.4 | 21.2 | 4.32 | 96 | 90 | 89.1 | 90.1 | 23.7 | 40.2 | 37.4 | 95.6 | 28.7 | 998.9 | 0.73378 | 90.1 | 1.5 | 0.000806 | 84.1 | 0.7339 | 12.687 | -0.00127 | 98.7 | 103
1879 | 805146 | OnTest | 0 | Test | 115:53:58.337 | 417238.337 | 15:39:30.000 | 15:45:30.100 | 15:39:30.000 | 2014-07-19 06:06 | 1800 | 55.8 | 113.46 | 591 | 369.4 | 518.5 | 2 | 149.1 | 100 | 5.4 | 21.2 | 4.33 | 96 | 90 | 89.1 | 90.1 | 23.7 | 39.9 | 37.3 | 95.6 | 28.8 | 998.9 | 0.73299 | 90.1 | 1.495 | 0.000807 | 84.1 | 0.7332 | 12.803 | -0.00127 | 98.7 | 103
1880 | 805447 | OnTest | 0 | Test | 115:54:28.337 | 417268.337 | 15:40:00.000 | 15:46:00.100 | 15:40:00.000 | 2014-07-19 06:07 | 1801 | 55.4 | 112.48 | 586.3 | 369.1 | 518.1 | 2 | 149 | 99.9 | 5.3 | 21.2 | 4.29 | 96 | 89.9 | 89.1 | 90.1 | 23.8 | 39.9 | 38.5 | 95.6 | 29 | 998.9 | 0.73323 | 90.1 | 1.504 | 0.000806 | 84.1 | 0.7334 | 12.771 | -0.00127 | 98.7 | 103
1881 | 805748 | OnTest | 0 | Test | 115:54:58.337 | 417298.337 | 15:40:30.000 | 15:46:30.100 | 15:40:30.000 | 2014-07-19 06:07 | 1800 | 54.6 | 112.31 | 589.5 | 369.1 | 517.9 | 2 | 148.9 | 100 | 5.3 | 21.3 | 4.24 | 96 | 89.9 | 89.1 | 90 | 23.8 | 39.7 | 40.4 | 95.5 | 28.9 | 998.9 | 0.73311 | 90 | 1.49 | 0.000806 | 84.1 | 0.7331 | 12.808 | -0.00127 | 98.7 | 103
1882 | 806049 | OnTest | 0 | Test | 115:55:28.337 | 417328.337 | 15:41:00.000 | 15:47:00.100 | 15:41:00.000 | 2014-07-19 06:08 | 1801 | 56.1 | 112.02 | 586.6 | 369.3 | 518.4 | 2 | 149.1 | 99.9 | 5.3 | 21.3 | 4.33 | 96 | 90 | 89.1 | 90.1 | 23.8 | 40.2 | 42.1 | 95.6 | 28.6 | 998.9 | 0.7336 | 90.1 | 1.501 | 0.000806 | 84.1 | 0.7337 | 12.724 | -0.00127 | 98.7 | 103
1883 | 806350 | OnTest | 0 | Test | 115:55:58.337 | 417358.337 | 15:41:30.000 | 15:47:30.100 | 15:41:30.000 | 2014-07-19 06:08 | 1801 | 56.6 | 114.05 | 594 | 369.3 | 518 | 2 | 148.7 | 100 | 5.3 | 21.4 | 4.28 | 96.1 | 90 | 89.2 | 90.1 | 23.9 | 39.9 | 43.5 | 95.6 | 28.9 | 998.9 | 0.73317 | 90 | 1.503 | 0.000806 | 84.1 | 0.7332 | 12.793 | -0.00127 | 98.7 | 102.9
1884 | 806651 | OnTest | 0 | Test | 115:56:28.337 | 417388.337 | 15:42:00.000 | 15:48:00.100 | 15:42:00.000 | 2014-07-19 06:09 | 1801 | 57.2 | 113.56 | 592 | 369 | 518 | 2 | 149 | 99.9 | 5.3 | 21.4 | 4.29 | 96 | 90.1 | 89.2 | 90.1 | 24 | 40.2 | 43.5 | 95.6 | 29.2 | 998.9 | 0.73274 | 90.2 | 1.499 | 0.000807 | 84.1 | 0.733 | 12.834 | -0.00127 | 98.7 | 102.9
1885 | 806952 | OnTest | 0 | Test | 115:56:58.337 | 417418.337 | 15:42:30.000 | 15:48:30.100 | 15:42:30.000 | 2014-07-19 06:09 | 1800 | 55.2 | 112.02 | 588.9 | 368.8 | 517.6 | 2 | 148.8 | 100 | 5.3 | 21.2 | 4.2 | 96 | 90.1 | 89.2 | 90.2 | 24.1 | 39.8 | 41.7 | 95.6 | 29.6 | 998.9 | 0.73305 | 90.1 | 1.501 | 0.000806 | 84 | 0.7332 | 12.799 | -0.00127 | 98.7 | 102.9
1886 | 807253 | OnTest | 0 | Test | 115:57:28.337 | 417448.337 | 15:43:00.000 | 15:49:00.100 | 15:43:00.000 | 2014-07-19 06:10 | 1800 | 57.1 | 111.98 | 586.5 | 369 | 517.9 | 2 | 148.9 | 100 | 5.3 | 21.1 | 4.29 | 96 | 90.1 | 89.2 | 90.2 | 24.3 | 40.1 | 40 | 95.6 | 29.6 | 998.9 | 0.73317 | 90.1 | 1.5 | 0.000806 | 84 | 0.7333 | 12.785 | -0.00127 | 98.6 | 102.9
1887 | 807554 | OnTest | 0 | Test | 115:57:58.337 | 417478.337 | 15:43:30.000 | 15:49:30.100 | 15:43:30.000 | 2014-07-19 06:10 | 1800 | 57.4 | 113.31 | 593.4 | 369.2 | 518.2 | 2 | 149 | 100 | 5.3 | 21.1 | 4.29 | 96 | 90.1 | 89.2 | 90.2 | 24.4 | 40 | 38.8 | 95.6 | 30.3 | 998.9 | 0.73342 | 90.2 | 1.502 | 0.000807 | 84.2 | 0.7337 | 12.727 | -0.00127 | 98.7 | 103
1888 | 807855 | OnTest | 0 | Test | 115:58:28.337 | 417508.337 | 15:44:00.000 | 15:50:00.100 | 15:44:00.000 | 2014-07-19 06:11 | 1800 | 57.2 | 113.55 | 590.9 | 369 | 518 | 2 | 149 | 99.9 | 5.4 | 21 | 4.32 | 96 | 90 | 89.2 | 90.2 | 24.5 | 39.8 | 38 | 95.6 | 30.4 | 998.9 | 0.7333 | 90.2 | 1.498 | 0.000807 | 84.1 | 0.7335 | 12.753 | -0.00127 | 98.7 | 103
1889 | 808156 | OnTest | 0 | Test | 115:58:58.337 | 417538.337 | 15:44:30.000 | 15:50:30.100 | 15:44:30.000 | 2014-07-19 06:11 | 1801 | 56.1 | 113.84 | 590 | 369 | 517.7 | 2 | 148.7 | 99.8 | 5.4 | 21 | 4.16 | 96 | 90 | 89.1 | 90.1 | 24.6 | 40 | 37.5 | 95.6 | 30.2 | 998.9 | 0.73293 | 90.2 | 1.506 | 0.000807 | 84.2 | 0.7332 | 12.791 | -0.00127 | 98.7 | 102.9
1890 | 808457 | OnTest | 0 | Test | 115:59:28.337 | 417568.337 | 15:45:00.000 | 15:51:00.100 | 15:45:00.000 | 2014-07-19 06:12 | 1800 | 56.1 | 113.86 | 590.6 | 369.1 | 517.9 | 2.1 | 148.7 | 99.9 | 5.3 | 20.9 | 4.28 | 96 | 90 | 89.1 | 90.1 | 24.7 | 40 | 37.3 | 95.6 | 29.5 | 998.9 | 0.73311 | 90.1 | 1.502 | 0.000806 | 84.1 | 0.7332 | 12.796 | -0.00127 | 98.7 | 103
1891 | 808758 | OnTest | 0 | Test | 115:59:58.337 | 417598.337 | 15:45:30.000 | 15:51:30.100 | 15:45:30.000 | 2014-07-19 06:12 | 1800 | 57.9 | 113.78 | 587.6 | 369.4 | 518.4 | 2.1 | 149 | 99.7 | 5.3 | 20.9 | 4.3 | 96 | 90 | 89.1 | 90.1 | 24.8 | 39.9 | 37.7 | 95.6 | 29.4 | 998.9 | 0.73336 | 90.1 | 1.494 | 0.000808 | 84.2 | 0.7335 | 12.748 | -0.00127 | 98.7 | 103
1892 | 809059 | OnTest | 0 | Test | 116:00:28.337 | 417628.337 | 15:46:00.000 | 15:52:00.100 | 15:46:00.000 | 2014-07-19 06:13 | 1800 | 57.6 | 113.69 | 591.3 | 369.1 | 518 | 2.1 | 148.9 | 100 | 5.3 | 21.1 | 4.27 | 96 | 89.9 | 89.1 | 90.1 | 25 | 40.2 | 39.4 | 95.6 | 30.4 | 998.9 | 0.73293 | 90.1 | 1.492 | 0.000807 | 84.1 | 0.733 | 12.823 | -0.00127 | 98.7 | 103
1893 | 809360 | OnTest | 0 | Test | 116:00:58.337 | 417658.337 | 15:46:30.000 | 15:52:30.100 | 15:46:30.000 | 2014-07-19 06:13 | 1800 | 56.7 | 113.29 | 589.6 | 369 | 517.8 | 2.1 | 148.8 | 99.9 | 5.3 | 21 | 4.18 | 96 | 90 | 89.1 | 90.1 | 25.1 | 40.5 | 41.3 | 95.6 | 31 | 998.9 | 0.73305 | 90.1 | 1.492 | 0.000807 | 84.2 | 0.7332 | 12.795 | -0.00127 | 98.8 | 103
1894 | 809661 | OnTest | 0 | Test | 116:01:28.337 | 417688.337 | 15:47:00.000 | 15:53:00.100 | 15:47:00.000 | 2014-07-19 06:14 | 1800 | 57.8 | 114.48 | 592.3 | 369 | 517.9 | 2.1 | 148.8 | 100 | 5.2 | 21.1 | 4.31 | 96 | 90 | 89.1 | 90.1 | 25.2 | 39.8 | 42.9 | 95.6 | 30.3 | 998.9 | 0.73311 | 90.1 | 1.502 | 0.000806 | 84 | 0.7333 | 12.787 | -0.00127 | 98.7 | 103
1895 | 809962 | OnTest | 0 | Test | 116:01:58.337 | 417718.337 | 15:47:30.000 | 15:53:30.100 | 15:47:30.000 | 2014-07-19 06:14 | 1800 | 56.8 | 113.31 | 586.2 | 369 | 517.9 | 2.1 | 148.8 | 100 | 5.3 | 21.1 | 4.25 | 96 | 90.1 | 89.2 | 90.2 | 25.3 | 40.3 | 43.8 | 95.6 | 30.8 | 998.9 | 0.73225 | 90.1 | 1.498 | 0.000806 | 84 | 0.7324 | 12.918 | -0.00127 | 98.7 | 102.9
1896 | 810263 | OnTest | 0 | Test | 116:02:28.337 | 417748.337 | 15:48:00.000 | 15:54:00.100 | 15:48:00.000 | 2014-07-19 06:15 | 1800 | 57.6 | 112.4 | 585.4 | 368.8 | 517.6 | 2.1 | 148.8 | 99.9 | 5.3 | 21 | 4.28 | 96 | 90.1 | 89.2 | 90.2 | 25.3 | 39.8 | 42.6 | 95.6 | 31.1 | 998.9 | 0.73299 | 90.1 | 1.5 | 0.000807 | 84.1 | 0.7331 | 12.808 | -0.00127 | 98.8 | 103.1
1897 | 810564 | OnTest | 0 | Test | 116:02:58.337 | 417778.337 | 15:48:30.000 | 15:54:30.100 | 15:48:30.000 | 2014-07-19 06:15 | 1800 | 57.8 | 111.92 | 584.9 | 369.1 | 518 | 2.1 | 149 | 99.8 | 5.3 | 20.9 | 4.24 | 96 | 90.1 | 89.2 | 90.2 | 25.4 | 40.2 | 40.8 | 95.6 | 30.7 | 998.9 | 0.73305 | 90.1 | 1.501 | 0.000806 | 84.1 | 0.7332 | 12.804 | -0.00127 | 98.7 | 102.9
1898 | 810865 | OnTest | 0 | Test | 116:03:28.337 | 417808.337 | 15:49:00.000 | 15:55:00.100 | 15:49:00.000 | 2014-07-19 06:16 | 1800 | 57.9 | 112.51 | 587.3 | 369 | 517.8 | 2.1 | 148.8 | 99.9 | 5.3 | 20.9 | 4.27 | 96 | 90.1 | 89.2 | 90.2 | 25.5 | 40 | 39.3 | 95.6 | 30.6 | 998.9 | 0.73274 | 90.1 | 1.502 | 0.000806 | 84 | 0.7329 | 12.84 | -0.00127 | 98.7 | 103
1899 | 811166 | OnTest | 0 | Test | 116:03:58.337 | 417838.337 | 15:49:30.000 | 15:55:30.100 | 15:49:30.000 | 2014-07-19 06:16 | 1800 | 57.9 | 112.66 | 591.7 | 369.3 | 518.3 | 2.1 | 149 | 100 | 5.3 | 20.8 | 4.23 | 96 | 90.1 | 89.2 | 90.2 | 25.5 | 39.9 | 38.3 | 95.6 | 30.3 | 998.9 | 0.73366 | 90.1 | 1.506 | 0.000808 | 84.2 | 0.7338 | 12.711 | -0.00127 | 98.7 | 102.9
1900 | 811467 | OnTest | 0 | Test | 116:04:28.337 | 417868.337 | 15:50:00.000 | 15:56:00.100 | 15:50:00.000 | 2014-07-19 06:17 | 1800 | 58.2 | 112.76 | 590.8 | 369.3 | 518.1 | 2.1 | 148.8 | 99.8 | 5.3 | 20.8 | 4.34 | 96 | 90 | 89.1 | 90.1 | 25.5 | 40.3 | 37.7 | 95.6 | 29.9 | 998.9 | 0.73317 | 90.2 | 1.486 | 0.000806 | 84.1 | 0.7334 | 12.766 | -0.00127 | 98.7 | 103.1
1901 | 811768 | OnTest | 0 | Test | 116:04:58.337 | 417898.337 | 15:50:30.000 | 15:56:30.100 | 15:50:30.000 | 2014-07-19 06:17 | 1800 | 57.7 | 113.82 | 592.2 | 368.9 | 517.8 | 2.1 | 148.9 | 100 | 5.4 | 20.7 | 4.25 | 96 | 90 | 89.1 | 90.1 | 25.6 | 40.2 | 37.4 | 95.6 | 30.8 | 998.9 | 0.73287 | 90.1 | 1.503 | 0.000806 | 84 | 0.733 | 12.821 | -0.00127 | 98.7 | 102.9
1902 | 812069 | OnTest | 0 | Test | 116:05:28.337 | 417928.337 | 15:51:00.000 | 15:57:00.100 | 15:51:00.000 | 2014-07-19 06:18 | 1800 | 57.2 | 113.93 | 585.7 | 369.1 | 518 | 2.1 | 149 | 99.8 | 5.3 | 20.7 | 4.19 | 96 | 90 | 89 | 90.1 | 25.6 | 40 | 37.4 | 95.6 | 31.3 | 998.9 | 0.73293 | 90.1 | 1.482 | 0.000806 | 84 | 0.733 | 12.825 | -0.00127 | 98.7 | 102.9
1903 | 812370 | OnTest | 0 | Test | 116:05:58.337 | 417958.337 | 15:51:30.000 | 15:57:30.100 | 15:51:30.000 | 2014-07-19 06:18 | 1800 | 57 | 112.77 | 589.3 | 369.5 | 518.5 | 2.1 | 148.9 | 99.9 | 5.3 | 20.8 | 4.32 | 96 | 89.9 | 89 | 90 | 25.6 | 39.9 | 38.5 | 95.5 | 30.8 | 998.9 | 0.73311 | 90 | 1.5 | 0.000806 | 84 | 0.7331 | 12.814 | -0.00127 | 98.6 | 103
1904 | 812671 | OnTest | 0 | Test | 116:06:28.337 | 417988.337 | 15:52:00.000 | 15:58:00.100 | 15:52:00.000 | 2014-07-19 06:19 | 1800 | 56.5 | 112.23 | 587.9 | 369.3 | 517.9 | 2.1 | 148.6 | 99.9 | 5.3 | 20.8 | 4.28 | 96 | 89.9 | 89 | 90 | 25.6 | 39.8 | 40.4 | 95.5 | 29.9 | 998.9 | 0.7336 | 90 | 1.502 | 0.000806 | 84 | 0.7336 | 12.743 | -0.00127 | 98.7 | 103
1905 | 812972 | OnTest | 0 | Test | 116:06:58.337 | 418018.337 | 15:52:30.000 | 15:58:30.100 | 15:52:30.000 | 2014-07-19 06:19 | 1800 | 56.6 | 113.03 | 588.7 | 369.5 | 518.4 | 2.1 | 148.8 | 99.9 | 5.3 | 20.9 | 4.23 | 96 | 90 | 89.1 | 90 | 25.6 | 40.2 | 42.2 | 95.5 | 29.3 | 998.9 | 0.7325 | 90 | 1.496 | 0.000806 | 84 | 0.7325 | 12.904 | -0.00127 | 98.7 | 103
1906 | 813273 | OnTest | 0 | Test | 116:07:28.337 | 418048.337 | 15:53:00.000 | 15:59:00.100 | 15:53:00.000 | 2014-07-19 06:20 | 1800 | 55.7 | 113.77 | 587.7 | 369.1 | 517.7 | 2.1 | 148.6 | 99.9 | 5.3 | 20.9 | 4.23 | 96 | 90 | 89.1 | 90 | 25.7 | 39.9 | 43.6 | 95.5 | 29.6 | 998.9 | 0.73256 | 89.9 | 1.491 | 0.000805 | 83.8 | 0.7324 | 12.914 | -0.00127 | 98.7 | 102.9
1907 | 813574 | OnTest | 0 | Test | 116:07:58.337 | 418078.337 | 15:53:30.000 | 15:59:30.100 | 15:53:30.000 | 2014-07-19 06:20 | 1800 | 55.1 | 113.67 | 589.5 | 369.2 | 518.1 | 2.1 | 148.9 | 100 | 5.3 | 20.9 | 4.27 | 96 | 90 | 89.1 | 90 | 25.7 | 40 | 43.3 | 95.5 | 29.4 | 998.9 | 0.73311 | 90 | 1.501 | 0.000806 | 84 | 0.7331 | 12.821 | -0.00127 | 98.7 | 103
1908 | 813875 | OnTest | 0 | Test | 116:08:28.337 | 418108.337 | 15:54:00.000 | 16:00:00.100 | 15:54:00.000 | 2014-07-19 06:21 | 1800 | 55.3 | 113.43 | 589.8 | 369.5 | 518.1 | 2.1 | 148.6 | 99.9 | 5.3 | 20.8 | 4.3 | 96 | 90 | 89.1 | 90 | 25.7 | 40 | 41.6 | 95.5 | 29.3 | 998.9 | 0.73274 | 89.9 | 1.502 | 0.000807 | 84.1 | 0.7327 | 12.879 | -0.00127 | 98.7 | 103
1909 | 814176 | OnTest | 0 | Test | 116:08:58.337 | 418138.337 | 15:54:30.000 | 16:00:30.100 | 15:54:30.000 | 2014-07-19 06:21 | 1800 | 55 | 112.77 | 585.1 | 369.2 | 518.1 | 2.1 | 148.9 | 100 | 5.3 | 20.7 | 4.29 | 96 | 90 | 89.1 | 90 | 25.7 | 40 | 39.9 | 95.5 | 30.2 | 998.9 | 0.73311 | 90 | 1.501 | 0.000805 | 83.9 | 0.7331 | 12.819 | -0.00127 | 98.7 | 103
1910 | 814477 | OnTest | 0 | Test | 116:09:28.337 | 418168.337 | 15:55:00.000 | 16:01:00.100 | 15:55:00.000 | 2014-07-19 06:22 | 1800 | 55.3 | 112.55 | 589.2 | 369.3 | 518 | 2.1 | 148.8 | 99.9 | 5.3 | 20.7 | 4.22 | 96 | 90 | 89.1 | 90 | 25.7 | 40 | 38.8 | 95.5 | 30.3 | 998.9 | 0.7333 | 89.9 | 1.496 | 0.000805 | 83.9 | 0.7332 | 12.8 | -0.00127 | 98.6 | 102.8
1911 | 814778 | OnTest | 0 | Test | 116:09:58.337 | 418198.337 | 15:55:30.000 | 16:01:30.100 | 15:55:30.000 | 2014-07-19 06:22 | 1800 | 56.5 | 112.63 | 582.9 | 369.6 | 518.3 | 2.1 | 148.6 | 100.1 | 5.4 | 20.5 | 4.35 | 95.9 | 89.9 | 89 | 90 | 25.7 | 39.9 | 38 | 95.5 | 30.6 | 998.9 | 0.73323 | 89.9 | 1.504 | 0.000806 | 84 | 0.7332 | 12.805 | -0.00127 | 98.7 | 103
1912 | 815079 | OnTest | 0 | Test | 116:10:28.337 | 418228.337 | 15:56:00.000 | 16:02:00.100 | 15:56:00.000 | 2014-07-19 06:23 | 1800 | 56.2 | 112.78 | 591.4 | 369.3 | 517.9 | 2.1 | 148.6 | 99.9 | 5.4 | 20.5 | 4.3 | 95.9 | 89.9 | 89 | 90 | 25.7 | 39.9 | 37.6 | 95.5 | 31.1 | 998.9 | 0.73305 | 90 | 1.498 | 0.000806 | 84 | 0.733 | 12.827 | -0.00127 | 98.7 | 103
1913 | 815380 | OnTest | 0 | Test | 116:10:58.337 | 418258.337 | 15:56:30.000 | 16:02:30.100 | 15:56:30.000 | 2014-07-19 06:23 | 1800 | 56.3 | 113.1 | 584.7 | 369.4 | 518.2 | 2.1 | 148.8 | 100.1 | 5.3 | 20.5 | 4.3 | 95.9 | 89.9 | 89.1 | 90 | 25.7 | 39.8 | 37.4 | 95.5 | 31 | 998.9 | 0.73299 | 90 | 1.499 | 0.000806 | 84 | 0.7329 | 12.84 | -0.00127 | 98.7 | 103
1914 | 815681 | OnTest | 0 | Test | 116:11:28.337 | 418288.337 | 15:57:00.000 | 16:03:00.100 | 15:57:00.000 | 2014-07-19 06:24 | 1800 | 54.4 | 113.51 | 588.5 | 369.4 | 518.2 | 2.1 | 148.8 | 99.9 | 5.3 | 20.7 | 4.25 | 96 | 89.9 | 89 | 89.9 | 25.4 | 39.9 | 37.7 | 95.5 | 29.9 | 998.9 | 0.73256 | 89.9 | 1.502 | 0.000805 | 83.9 | 0.7324 | 12.917 | -0.00127 | 98.7 | 102.9
1915 | 815982 | OnTest | 0 | Test | 116:11:58.337 | 418318.337 | 15:57:30.000 | 16:03:30.100 | 15:57:30.000 | 2014-07-19 06:24 | 1800 | 55.7 | 113.75 | 588.6 | 369.6 | 518.6 | 2.1 | 149 | 100 | 5.3 | 20.8 | 4.41 | 96 | 89.9 | 89 | 89.9 | 24.9 | 39.8 | 39.3 | 95.4 | 29.5 | 998.9 | 0.73244 | 89.9 | 1.491 | 0.000807 | 84 | 0.7323 | 12.935 | -0.00127 | 98.7 | 103.1
1916 | 816283 | OnTest | 0 | Test | 116:12:28.337 | 418348.337 | 15:58:00.000 | 16:04:00.100 | 15:58:00.000 | 2014-07-19 06:25 | 1800 | 55 | 113.76 | 589.2 | 369.4 | 518.2 | 2.1 | 148.9 | 99.9 | 5.3 | 21 | 4.32 | 96 | 89.9 | 89.1 | 89.9 | 24.7 | 39.8 | 41.1 | 95.4 | 29.1 | 998.9 | 0.73305 | 89.9 | 1.502 | 0.000806 | 84 | 0.7329 | 12.84 | -0.00127 | 98.7 | 103
1917 | 816584 | OnTest | 0 | Test | 116:12:58.337 | 418378.337 | 15:58:30.000 | 16:04:30.100 | 15:58:30.000 | 2014-07-19 06:25 | 1800 | 54.3 | 113.2 | 590.8 | 369.6 | 518.5 | 2.1 | 148.9 | 100 | 5.2 | 21 | 4.39 | 96 | 90 | 89.1 | 89.9 | 24.6 | 40 | 42.7 | 95.4 | 29 | 998.9 | 0.73256 | 89.8 | 1.487 | 0.000806 | 84 | 0.7324 | 12.928 | -0.00127 | 98.7 | 103.1
1918 | 816885 | OnTest | 0 | Test | 116:13:28.337 | 418408.337 | 15:59:00.000 | 16:05:00.100 | 15:59:00.000 | 2014-07-19 06:26 | 1801 | 54.3 | 112.68 | 588.3 | 369.1 | 517.5 | 2.1 | 148.4 | 99.8 | 5.2 | 21.1 | 4.26 | 96 | 90.1 | 89.2 | 89.9 | 24.5 | 39.9 | 43.7 | 95.5 | 28.9 | 998.9 | 0.73244 | 89.9 | 1.5 | 0.000805 | 83.9 | 0.7323 | 12.931 | -0.00127 | 98.7 | 103
1919 | 817186 | OnTest | 0 | Test | 116:13:58.337 | 418438.337 | 15:59:30.000 | 16:05:30.100 | 15:59:30.000 | 2014-07-19 06:26 | 1800 | 53.9 | 113.11 | 588.9 | 369.5 | 518.5 | 2.1 | 149 | 99.9 | 5.3 | 21.1 | 4.27 | 96 | 90.1 | 89.2 | 89.9 | 24.4 | 40.1 | 42.7 | 95.5 | 28.6 | 998.9 | 0.73281 | 89.9 | 1.497 | 0.000805 | 83.8 | 0.7327 | 12.879 | -0.00127 | 98.7 | 103
1920 | 817487 | OnTest | 0 | Test | 116:14:28.337 | 418468.337 | 16:00:00.000 | 16:06:00.100 | 16:00:00.000 | 2014-07-19 06:27 | 1800 | 54 | 113.36 | 589.6 | 369.5 | 518.3 | 2.1 | 148.8 | 99.8 | 5.3 | 21.1 | 4.27 | 96 | 90 | 89.1 | 89.9 | 24.3 | 39.9 | 40.9 | 95.5 | 29 | 998.9 | 0.73281 | 89.8 | 1.5 | 0.000806 | 84 | 0.7326 | 12.888 | -0.00127 | 98.7 | 103
1921 | 817788 | OnTest | 0 | Test | 116:14:58.337 | 418498.337 | 16:00:30.000 | 16:06:30.100 | 16:00:30.000 | 2014-07-19 06:27 | 1800 | 54.5 | 113.07 | 591.9 | 369.5 | 518.6 | 2.1 | 149.1 | 99.9 | 5.3 | 20.9 | 4.33 | 96 | 90 | 89.1 | 89.9 | 24.2 | 40 | 39.4 | 95.5 | 28.9 | 998.9 | 0.73274 | 89.8 | 1.491 | 0.000805 | 83.9 | 0.7325 | 12.903 | -0.00127 | 98.7 | 103
1922 | 818089 | OnTest | 0 | Test | 116:15:28.337 | 418528.337 | 16:01:00.000 | 16:07:00.100 | 16:01:00.000 | 2014-07-19 06:28 | 1800 | 53.2 | 112.85 | 589.6 | 369.4 | 518.3 | 2.1 | 149 | 100 | 5.3 | 20.9 | 4.23 | 96 | 90 | 89.1 | 89.9 | 24.2 | 39.9 | 38.4 | 95.4 | 29 | 998.9 | 0.73342 | 89.9 | 1.492 | 0.000806 | 83.9 | 0.7332 | 12.792 | -0.00127 | 98.7 | 103
1923 | 818390 | OnTest | 0 | Test | 116:15:58.337 | 418558.337 | 16:01:30.000 | 16:07:30.100 | 16:01:30.000 | 2014-07-19 06:28 | 1800 | 53.6 | 113.1 | 590.2 | 369.5 | 518.4 | 2.1 | 148.9 | 100 | 5.3 | 20.8 | 4.27 | 96 | 89.9 | 89.1 | 89.9 | 24.2 | 40 | 37.8 | 95.4 | 28.9 | 998.9 | 0.73238 | 89.9 | 1.495 | 0.000805 | 83.9 | 0.7322 | 12.949 | -0.00127 | 98.7 | 102.9
1924 | 818691 | OnTest | 0 | Test | 116:16:28.337 | 418588.337 | 16:02:00.000 | 16:08:00.100 | 16:02:00.000 | 2014-07-19 06:29 | 1800 | 54.8 | 113.26 | 592.1 | 369.5 | 518.3 | 2.1 | 148.8 | 100 | 5.3 | 20.8 | 4.32 | 96 | 89.9 | 89.1 | 89.9 | 24.3 | 40.1 | 37.4 | 95.4 | 28.9 | 998.9 | 0.7336 | 89.9 | 1.497 | 0.000806 | 83.9 | 0.7335 | 12.751 | -0.00127 | 98.7 | 103
1925 | 818992 | OnTest | 0 | Test | 116:16:58.337 | 418618.337 | 16:02:30.000 | 16:08:30.100 | 16:02:30.000 | 2014-07-19 06:29 | 1800 | 54.1 | 112.82 | 590.2 | 369.7 | 518.5 | 2.1 | 148.8 | 100 | 5.3 | 20.9 | 4.32 | 96 | 89.9 | 89.1 | 89.9 | 24.3 | 40 | 37.3 | 95.4 | 28.9 | 998.9 | 0.73354 | 90 | 1.498 | 0.000806 | 83.9 | 0.7335 | 12.752 | -0.00127 | 98.7 | 103
1926 | 819293 | OnTest | 0 | Test | 116:17:28.337 | 418648.337 | 16:03:00.000 | 16:09:00.100 | 16:03:00.000 | 2014-07-19 06:30 | 1800 | 53.5 | 112.59 | 590 | 369.2 | 517.7 | 2.1 | 148.5 | 100 | 5.3 | 20.8 | 4.21 | 96 | 89.9 | 89.1 | 89.9 | 24.4 | 39.9 | 38.4 | 95.4 | 29.1 | 998.9 | 0.73293 | 89.9 | 1.501 | 0.000804 | 83.8 | 0.7328 | 12.855 | -0.00127 | 98.7 | 102.9
1927 | 819594 | OnTest | 0 | Test | 116:17:58.337 | 418678.337 | 16:03:30.000 | 16:09:30.100 | 16:03:30.000 | 2014-07-19 06:30 | 1800 | 52.9 | 112.57 | 590.8 | 369.5 | 518.4 | 2.1 | 148.9 | 99.9 | 5.3 | 21 | 4.24 | 96 | 89.9 | 89.1 | 89.9 | 24.5 | 40 | 40.3 | 95.4 | 29.4 | 998.9 | 0.73348 | 89.9 | 1.501 | 0.000805 | 83.9 | 0.7334 | 12.769 | -0.00127 | 98.7 | 102.9
1928 | 819895 | OnTest | 0 | Test | 116:18:28.337 | 418708.337 | 16:04:00.000 | 16:10:00.100 | 16:04:00.000 | 2014-07-19 06:31 | 1800 | 55.3 | 112.47 | 585.3 | 369.8 | 518.7 | 2.1 | 149 | 99.9 | 5.3 | 21.1 | 4.33 | 96 | 90 | 89.1 | 89.9 | 24.5 | 40.1 | 42.1 | 95.4 | 28.9 | 998.9 | 0.73287 | 89.9 | 1.496 | 0.000806 | 84 | 0.7327 | 12.868 | -0.00127 | 98.7 | 103
1929 | 820196 | OnTest | 0 | Test | 116:18:58.337 | 418738.337 | 16:04:30.000 | 16:10:30.100 | 16:04:30.000 | 2014-07-19 06:31 | 1800 | 54.7 | 112.93 | 588.8 | 369.5 | 518.4 | 2.1 | 149 | 99.8 | 5.2 | 21.1 | 4.26 | 96 | 90.1 | 89.2 | 89.9 | 24.6 | 40 | 43.5 | 95.4 | 28.9 | 998.9 | 0.73323 | 90 | 1.501 | 0.000806 | 84 | 0.7333 | 12.788 | -0.00127 | 98.7 | 103
1930 | 820497 | OnTest | 0 | Test | 116:19:28.337 | 418768.337 | 16:05:00.000 | 16:11:00.100 | 16:05:00.000 | 2014-07-19 06:32 | 1800 | 53.9 | 113.43 | 589.5 | 368.9 | 517.5 | 2.1 | 148.6 | 99.9 | 5.3 | 21.1 | 4.22 | 96 | 90.1 | 89.2 | 90 | 24.7 | 40 | 43.5 | 95.4 | 29.1 | 998.9 | 0.73385 | 90 | 1.495 | 0.000805 | 83.9 | 0.7338 | 12.704 | -0.00127 | 98.7 | 102.9
1931 | 820798 | OnTest | 0 | Test | 116:19:58.337 | 418798.337 | 16:05:30.000 | 16:11:30.100 | 16:05:30.000 | 2014-07-19 06:32 | 1800 | 53.3 | 113.59 | 591.1 | 369.5 | 518.2 | 2.1 | 148.7 | 99.9 | 5.3 | 21 | 4.27 | 96 | 90.1 | 89.2 | 90 | 24.8 | 40.1 | 41.8 | 95.5 | 29.1 | 998.9 | 0.73348 | 90 | 1.502 | 0.000805 | 83.9 | 0.7335 | 12.746 | -0.00127 | 98.7 | 102.9
1932 | 821099 | OnTest | 0 | Test | 116:20:28.337 | 418828.337 | 16:06:00.000 | 16:12:00.100 | 16:06:00.000 | 2014-07-19 06:33 | 1800 | 54 | 113.69 | 587.7 | 369.4 | 518.2 | 2.1 | 148.8 | 99.9 | 5.3 | 20.9 | 4.28 | 96 | 90.1 | 89.2 | 90 | 24.9 | 40 | 40.1 | 95.5 | 29.5 | 998.9 | 0.73293 | 90 | 1.501 | 0.000806 | 84 | 0.7329 | 12.848 | -0.00127 | 98.7 | 102.9
1933 | 821400 | OnTest | 0 | Test | 116:20:58.337 | 418858.337 | 16:06:30.000 | 16:12:30.100 | 16:06:30.000 | 2014-07-19 06:33 | 1800 | 53.7 | 113.33 | 590.2 | 369.1 | 517.6 | 2.1 | 148.5 | 100 | 5.4 | 20.9 | 4.26 | 96 | 90.1 | 89.2 | 90 | 25 | 40 | 38.8 | 95.5 | 29.9 | 998.9 | 0.73262 | 90 | 1.499 | 0.000805 | 83.9 | 0.7326 | 12.884 | -0.00127 | 98.7 | 103
1934 | 821701 | OnTest | 0 | Test | 116:21:28.337 | 418888.337 | 16:07:00.000 | 16:13:00.100 | 16:07:00.000 | 2014-07-19 06:34 | 1800 | 54.9 | 112.89 | 585.8 | 369.3 | 518.2 | 2.1 | 148.9 | 99.9 | 5.4 | 20.9 | 4.28 | 96 | 90 | 89.2 | 90 | 25 | 40 | 38 | 95.5 | 29.2 | 998.9 | 0.73299 | 90 | 1.484 | 0.000805 | 83.9 | 0.733 | 12.832 | -0.00127 | 98.7 | 103
1935 | 822002 | OnTest | 0 | Test | 116:21:58.337 | 418918.337 | 16:07:30.000 | 16:13:30.100 | 16:07:30.000 | 2014-07-19 06:34 | 1800 | 54.7 | 112.6 | 587.5 | 369.1 | 517.7 | 2.1 | 148.6 | 99.9 | 5.3 | 20.8 | 4.23 | 96 | 90 | 89.1 | 90 | 25.1 | 40.1 | 37.5 | 95.5 | 28.8 | 998.9 | 0.73183 | 89.9 | 1.487 | 0.000806 | 84 | 0.7317 | 13.027 | -0.00127 | 98.7 | 103
1936 | 822303 | OnTest | 0 | Test | 116:22:28.337 | 418948.337 | 16:08:00.000 | 16:14:00.100 | 16:08:00.000 | 2014-07-19 06:35 | 1800 | 55.9 | 113.05 | 587 | 369.3 | 518.4 | 2.1 | 149.1 | 99.9 | 5.3 | 20.8 | 4.27 | 95.9 | 90 | 89.2 | 90 | 25.2 | 40 | 37.2 | 95.5 | 28.6 | 998.9 | 0.73299 | 89.9 | 1.496 | 0.000806 | 84 | 0.7329 | 12.842 | -0.00127 | 98.7 | 103
1937 | 822604 | OnTest | 0 | Test | 116:22:58.337 | 418978.337 | 16:08:30.000 | 16:14:30.100 | 16:08:30.000 | 2014-07-19 06:35 | 1800 | 54.6 | 113.6 | 589.5 | 369.5 | 518.3 | 2.1 | 148.9 | 99.9 | 5.3 | 20.8 | 4.32 | 96 | 90 | 89.1 | 89.9 | 25.2 | 40.1 | 37.7 | 95.5 | 29.1 | 998.9 | 0.73385 | 90 | 1.497 | 0.000805 | 83.9 | 0.7338 | 12.705 | -0.00127 | 98.7 | 103
1938 | 822905 | OnTest | 0 | Test | 116:23:28.337 | 419008.337 | 16:09:00.000 | 16:15:00.100 | 16:09:00.000 | 2014-07-19 06:36 | 1800 | 55.8 | 113.14 | 588 | 369.1 | 518 | 2.1 | 148.9 | 99.8 | 5.3 | 20.9 | 4.23 | 96 | 90 | 89.1 | 90 | 25.3 | 40 | 39.4 | 95.5 | 29 | 998.9 | 0.73281 | 90 | 1.501 | 0.000805 | 83.9 | 0.7328 | 12.865 | -0.00127 | 98.7 | 102.9
1939 | 823206 | OnTest | 0 | Test | 116:23:58.337 | 419038.337 | 16:09:30.000 | 16:15:30.100 | 16:09:30.000 | 2014-07-19 06:36 | 1800 | 54.2 | 113.19 | 586.7 | 369.3 | 518.2 | 2.1 | 148.9 | 99.9 | 5.2 | 21 | 4.21 | 96 | 90 | 89.1 | 89.9 | 25.3 | 40 | 41.3 | 95.5 | 28.6 | 998.9 | 0.73238 | 90 | 1.497 | 0.000806 | 84 | 0.7323 | 12.933 | -0.00127 | 98.7 | 102.9
1940 | 823507 | OnTest | 0 | Test | 116:24:28.337 | 419068.337 | 16:10:00.000 | 16:16:00.100 | 16:10:00.000 | 2014-07-19 06:37 | 1800 | 55.8 | 112.81 | 591.6 | 369.6 | 518.8 | 2.1 | 149.2 | 99.8 | 5.2 | 21 | 4.31 | 96 | 90 | 89.2 | 90 | 25.3 | 40 | 42.9 | 95.5 | 29.1 | 998.9 | 0.73281 | 89.9 | 1.498 | 0.000805 | 83.9 | 0.7327 | 12.878 | -0.00127 | 98.7 | 103.1
1941 | 823808 | OnTest | 0 | Test | 116:24:58.337 | 419098.337 | 16:10:30.000 | 16:16:30.100 | 16:10:30.000 | 2014-07-19 06:37 | 1800 | 56.6 | 112.39 | 590.3 | 369.3 | 518 | 2.1 | 148.8 | 99.9 | 5.2 | 21.1 | 4.28 | 96 | 90.1 | 89.2 | 90 | 25.3 | 40 | 43.8 | 95.5 | 30 | 998.9 | 0.73262 | 90 | 1.5 | 0.000807 | 84 | 0.7326 | 12.891 | -0.00127 | 98.7 | 103
1942 | 824109 | OnTest | 0 | Test | 116:25:28.337 | 419128.337 | 16:11:00.000 | 16:17:00.100 | 16:11:00.000 | 2014-07-19 06:38 | 1800 | 54 | 112.72 | 587.7 | 369 | 517.8 | 2.1 | 148.8 | 100 | 5.3 | 21 | 4.25 | 96 | 90 | 89.2 | 90 | 25.3 | 39.9 | 42.6 | 95.5 | 28.9 | 998.9 | 0.7325 | 90.1 | 1.499 | 0.000806 | 84 | 0.7326 | 12.887 | -0.00127 | 98.7 | 103
1943 | 824410 | OnTest | 0 | Test | 116:25:58.337 | 419158.337 | 16:11:30.000 | 16:17:30.100 | 16:11:30.000 | 2014-07-19 06:38 | 1800 | 54.3 | 113.11 | 588 | 369.2 | 518.4 | 2.1 | 149.1 | 99.8 | 5.3 | 20.9 | 4.21 | 96 | 90.1 | 89.2 | 90 | 25.3 | 40.1 | 40.8 | 95.5 | 28.6 | 998.9 | 0.73274 | 90 | 1.503 | 0.000805 | 83.9 | 0.7327 | 12.87 | -0.00127 | 98.7 | 102.9
1944 | 824711 | OnTest | 0 | Test | 116:26:28.337 | 419188.337 | 16:12:00.000 | 16:18:00.100 | 16:12:00.000 | 2014-07-19 06:39 | 1800 | 55.6 | 113.49 | 586.9 | 369.3 | 518.1 | 2.1 | 148.7 | 99.9 | 5.3 | 20.9 | 4.29 | 96 | 90 | 89.1 | 90 | 25.4 | 40 | 39.3 | 95.5 | 29 | 998.9 | 0.73293 | 90 | 1.506 | 0.000806 | 84 | 0.7329 | 12.838 | -0.00127 | 98.7 | 103
1945 | 825012 | OnTest | 0 | Test | 116:26:58.337 | 419218.337 | 16:12:30.000 | 16:18:30.100 | 16:12:30.000 | 2014-07-19 06:39 | 1800 | 53.9 | 113.57 | 589.5 | 369.5 | 517.9 | 2.1 | 148.4 | 99.9 | 5.3 | 20.8 | 4.3 | 95.9 | 90 | 89.1 | 90 | 25.4 | 40 | 38.3 | 95.5 | 28.9 | 998.9 | 0.7325 | 90 | 1.497 | 0.000805 | 83.9 | 0.7325 | 12.912 | -0.00127 | 98.7 | 103
1946 | 825313 | OnTest | 0 | Test | 116:27:28.337 | 419248.337 | 16:13:00.000 | 16:19:00.100 | 16:13:00.000 | 2014-07-19 06:40 | 1800 | 53.9 | 113.62 | 586.8 | 369.3 | 518.3 | 2.1 | 149 | 99.9 | 5.3 | 20.8 | 4.31 | 95.9 | 90 | 89.1 | 90 | 25.4 | 40.1 | 37.7 | 95.5 | 28.7 | 998.9 | 0.7336 | 90.1 | 1.498 | 0.000806 | 84 | 0.7337 | 12.724 | -0.00127 | 98.7 | 103
1947 | 825614 | OnTest | 0 | Test | 116:27:58.337 | 419278.337 | 16:13:30.000 | 16:19:30.100 | 16:13:30.000 | 2014-07-19 06:40 | 1800 | 54.1 | 113.26 | 589.8 | 369.4 | 518.1 | 2.1 | 148.8 | 100 | 5.3 | 20.7 | 4.19 | 95.9 | 90 | 89.1 | 90 | 25.5 | 40.2 | 37.3 | 95.5 | 29.7 | 998.9 | 0.73287 | 90 | 1.503 | 0.000807 | 84.1 | 0.7329 | 12.841 | -0.00127 | 98.7 | 102.9
1948 | 825915 | OnTest | 0 | Test | 116:28:28.337 | 419308.337 | 16:14:00.000 | 16:20:00.100 | 16:14:00.000 | 2014-07-19 06:41 | 1800 | 55.1 | 112.83 | 585.2 | 369.4 | 518.3 | 2.1 | 148.8 | 99.9 | 5.3 | 20.8 | 4.31 | 96 | 89.9 | 89.1 | 89.9 | 25.5 | 40.1 | 37.3 | 95.5 | 29.5 | 998.9 | 0.73293 | 90 | 1.5 | 0.000805 | 83.9 | 0.733 | 12.836 | -0.00127 | 98.7 | 103
1949 | 826216 | OnTest | 0 | Test | 116:28:58.337 | 419338.337 | 16:14:30.000 | 16:20:30.100 | 16:14:30.000 | 2014-07-19 06:41 | 1800 | 54.7 | 112.79 | 588.7 | 369.4 | 518.5 | 2.1 | 149.1 | 100.1 | 5.3 | 20.9 | 4.32 | 96 | 89.9 | 89.1 | 90 | 25.5 | 40 | 38.7 | 95.5 | 29.1 | 998.9 | 0.7336 | 90 | 1.505 | 0.000806 | 84 | 0.7335 | 12.744 | -0.00127 | 98.7 | 103
1950 | 826517 | OnTest | 0 | Test | 116:29:28.337 | 419368.337 | 16:15:00.000 | 16:21:00.100 | 16:15:00.000 | 2014-07-19 06:42 | 1800 | 55 | 112.26 | 589.2 | 369.2 | 518 | 2.1 | 148.8 | 99.9 | 5.3 | 21 | 4.33 | 96 | 90 | 89.1 | 90 | 25.5 | 40 | 40.6 | 95.5 | 28.7 | 998.9 | 0.73262 | 90 | 1.503 | 0.000806 | 84 | 0.7326 | 12.884 | -0.00127 | 98.7 | 103
1951 | 826818 | OnTest | 0 | Test | 116:29:58.337 | 419398.337 | 16:15:30.000 | 16:21:30.100 | 16:15:30.000 | 2014-07-19 06:42 | 1800 | 54.3 | 112.54 | 587.3 | 369.3 | 518 | 2.1 | 148.7 | 99.8 | 5.2 | 21.1 | 4.24 | 96 | 90 | 89.2 | 90 | 25.5 | 39.9 | 42.4 | 95.5 | 28.8 | 998.9 | 0.73213 | 90 | 1.49 | 0.000806 | 84 | 0.7321 | 12.96 | -0.00127 | 98.7 | 102.9
1952 | 827119 | OnTest | 0 | Test | 116:30:28.337 | 419428.337 | 16:16:00.000 | 16:22:00.100 | 16:16:00.000 | 2014-07-19 06:43 | 1800 | 54 | 113.22 | 591.2 | 369.3 | 518.2 | 2.1 | 149 | 99.8 | 5.2 | 21.1 | 4.36 | 96 | 90 | 89.2 | 90 | 25.5 | 40.1 | 43.7 | 95.5 | 28.7 | 998.9 | 0.73274 | 90 | 1.497 | 0.000806 | 84 | 0.7328 | 12.864 | -0.00127 | 98.7 | 103.1
1953 | 827420 | OnTest | 0 | Test | 116:30:58.337 | 419458.337 | 16:16:30.000 | 16:22:30.100 | 16:16:30.000 | 2014-07-19 06:43 | 1800 | 55 | 113.56 | 591.4 | 369.1 | 517.9 | 2.1 | 148.8 | 100 | 5.3 | 21 | 4.34 | 96 | 90.1 | 89.2 | 90 | 25.5 | 39.9 | 43.3 | 95.5 | 29.3 | 998.9 | 0.73268 | 90.1 | 1.502 | 0.000807 | 84.1 | 0.7328 | 12.857 | -0.00127 | 98.7 | 103.1
1954 | 827721 | OnTest | 0 | Test | 116:31:28.337 | 419488.337 | 16:17:00.000 | 16:23:00.100 | 16:17:00.000 | 2014-07-19 06:44 | 1801 | 54.7 | 113.34 | 590.3 | 369.3 | 518.2 | 2.1 | 148.8 | 99.9 | 5.3 | 21 | 4.31 | 96 | 90 | 89.2 | 90 | 25.5 | 40 | 41.4 | 95.5 | 29.2 | 998.9 | 0.73293 | 90.1 | 1.504 | 0.000806 | 84 | 0.733 | 12.826 | -0.00127 | 98.7 | 103.1
1955 | 828022 | OnTest | 0 | Test | 116:31:58.337 | 419518.337 | 16:17:30.000 | 16:23:30.100 | 16:17:30.000 | 2014-07-19 06:44 | 1800 | 55 | 113.45 | 590.7 | 369.2 | 517.9 | 2.1 | 148.7 | 99.9 | 5.3 | 20.9 | 4.23 | 96 | 90 | 89.2 | 90 | 25.5 | 40 | 39.8 | 95.5 | 29.8 | 998.9 | 0.73305 | 90 | 1.507 | 0.000807 | 84.1 | 0.7331 | 12.821 | -0.00127 | 98.7 | 103
1956 | 828323 | OnTest | 0 | Test | 116:32:28.337 | 419548.337 | 16:18:00.000 | 16:24:00.100 | 16:18:00.000 | 2014-07-19 06:45 | 1800 | 56.9 | 113.52 | 589.6 | 369.6 | 518.7 | 2.1 | 149.1 | 99.9 | 5.3 | 20.9 | 4.36 | 95.9 | 90 | 89.1 | 90 | 25.5 | 39.9 | 38.6 | 95.5 | 29.3 | 998.9 | 0.73311 | 90 | 1.504 | 0.000807 | 84.1 | 0.7332 | 12.803 | -0.00127 | 98.7 | 103.1
1957 | 828624 | OnTest | 0 | Test | 116:32:58.337 | 419578.337 | 16:18:30.000 | 16:24:30.100 | 16:18:30.000 | 2014-07-19 06:45 | 1799 | 55.5 | 113.77 | 588.3 | 369.3 | 518.2 | 2.1 | 148.9 | 99.8 | 5.3 | 20.9 | 4.34 | 96 | 90 | 89.1 | 90 | 25.5 | 39.9 | 37.9 | 95.5 | 28.9 | 998.9 | 0.73299 | 90 | 1.502 | 0.000806 | 84 | 0.733 | 12.829 | -0.00127 | 98.7 | 103.1
1958 | 828925 | OnTest | 0 | Test | 116:33:28.337 | 419608.337 | 16:19:00.000 | 16:25:00.100 | 16:19:00.000 | 2014-07-19 06:46 | 1800 | 56.4 | 113.21 | 590.1 | 369.6 | 518.4 | 2.1 | 148.8 | 100 | 5.3 | 20.9 | 4.41 | 95.9 | 90 | 89.1 | 90 | 25.4 | 39.8 | 37.5 | 95.5 | 28.7 | 998.9 | 0.73274 | 90 | 1.5 | 0.000807 | 84.1 | 0.7327 | 12.876 | -0.00127 | 98.7 | 103.1
1959 | 829226 | OnTest | 0 | Test | 116:33:58.337 | 419638.337 | 16:19:30.000 | 16:25:30.100 | 16:19:30.000 | 2014-07-19 06:46 | 1800 | 54.9 | 112.69 | 585.1 | 369.5 | 518.4 | 2.1 | 148.9 | 99.9 | 5.3 | 20.9 | 4.31 | 96 | 90 | 89.1 | 90 | 25.2 | 40 | 37.3 | 95.5 | 28.8 | 998.9 | 0.73311 | 90 | 1.503 | 0.000805 | 83.9 | 0.7332 | 12.805 | -0.00127 | 98.6 | 102.9
1960 | 829527 | OnTest | 0 | Test | 116:34:28.337 | 419668.337 | 16:20:00.000 | 16:26:00.100 | 16:20:00.000 | 2014-07-19 06:47 | 1800 | 57.4 | 113.11 | 589.8 | 369.4 | 517.9 | 2.1 | 148.5 | 99.9 | 5.3 | 21 | 4.37 | 96 | 89.9 | 89 | 90 | 24.9 | 39.8 | 38 | 95.5 | 29.3 | 998.9 | 0.73262 | 90 | 1.506 | 0.000807 | 84.1 | 0.7326 | 12.885 | -0.00127 | 98.7 | 103.1
1961 | 829828 | OnTest | 0 | Test | 116:34:58.337 | 419698.337 | 16:20:30.000 | 16:26:30.100 | 16:20:30.000 | 2014-07-19 06:47 | 1800 | 55.2 | 113.69 | 588.2 | 368.9 | 517.6 | 2.1 | 148.7 | 99.9 | 5.2 | 21.2 | 4.26 | 96 | 89.9 | 89 | 89.9 | 24.6 | 39.9 | 39.7 | 95.5 | 28.8 | 998.9 | 0.73293 | 89.9 | 1.502 | 0.000806 | 84 | 0.7328 | 12.858 | -0.00127 | 98.7 | 103
1962 | 830129 | OnTest | 0 | Test | 116:35:28.337 | 419728.337 | 16:21:00.000 | 16:27:00.100 | 16:21:00.000 | 2014-07-19 06:48 | 1800 | 55.9 | 113.59 | 592.1 | 369.5 | 518.4 | 2.1 | 148.9 | 100.2 | 5.2 | 21.2 | 4.32 | 96 | 89.9 | 89.1 | 89.9 | 24.4 | 39.9 | 41.5 | 95.5 | 28.8 | 998.9 | 0.7333 | 90 | 1.502 | 0.000807 | 84.1 | 0.7333 | 12.789 | -0.00127 | 98.7 | 103.1
1963 | 830430 | OnTest | 0 | Test | 116:35:58.337 | 419758.337 | 16:21:30.000 | 16:27:30.100 | 16:21:30.000 | 2014-07-19 06:48 | 1800 | 54.8 | 112.93 | 590.2 | 369 | 517.7 | 2.1 | 148.7 | 100 | 5.2 | 21.4 | 4.16 | 96 | 90 | 89.1 | 89.9 | 24.3 | 39.9 | 43 | 95.5 | 28.8 | 998.9 | 0.73311 | 90 | 1.506 | 0.000806 | 84 | 0.7331 | 12.811 | -0.00127 | 98.7 | 102.9
1964 | 830731 | OnTest | 0 | Test | 116:36:28.337 | 419788.337 | 16:22:00.000 | 16:28:00.100 | 16:22:00.000 | 2014-07-19 06:49 | 1800 | 54.7 | 112.61 | 590.8 | 369.1 | 518.1 | 2.1 | 149 | 99.8 | 5.2 | 21.4 | 4.22 | 96 | 90 | 89.1 | 90 | 24.2 | 39.9 | 43.7 | 95.5 | 28.2 | 998.9 | 0.73287 | 90 | 1.496 | 0.000805 | 84 | 0.7329 | 12.851 | -0.00127 | 98.7 | 102.9
1965 | 831032 | OnTest | 0 | Test | 116:36:58.337 | 419818.337 | 16:22:30.000 | 16:28:30.100 | 16:22:30.000 | 2014-07-19 06:49 | 1800 | 55.1 | 112.67 | 587.9 | 369.2 | 517.9 | 2.1 | 148.7 | 99.9 | 5.3 | 21.2 | 4.32 | 96 | 90 | 89.1 | 90 | 24.2 | 40 | 42.3 | 95.5 | 28.5 | 998.9 | 0.73244 | 89.9 | 1.502 | 0.000805 | 83.9 | 0.7323 | 12.937 | -0.00127 | 98.7 | 103
1966 | 831333 | OnTest | 0 | Test | 116:37:28.337 | 419848.337 | 16:23:00.000 | 16:29:00.100 | 16:23:00.000 | 2014-07-19 06:50 | 1800 | 53.9 | 113.08 | 591.3 | 369.5 | 518.3 | 2.1 | 148.8 | 99.8 | 5.3 | 21.2 | 4.32 | 96 | 90 | 89.1 | 90 | 24.1 | 40.2 | 40.5 | 95.5 | 29 | 998.9 | 0.73287 | 90 | 1.505 | 0.000807 | 84.1 | 0.7328 | 12.853 | -0.00127 | 98.7 | 103
1967 | 831634 | OnTest | 0 | Test | 116:37:58.337 | 419878.337 | 16:23:30.000 | 16:29:30.100 | 16:23:30.000 | 2014-07-19 06:50 | 1800 | 54.1 | 113.43 | 591.3 | 369.5 | 518.2 | 2.1 | 148.7 | 99.9 | 5.3 | 21.3 | 4.21 | 96 | 89.9 | 89.1 | 89.9 | 24 | 40 | 39.1 | 95.5 | 28.6 | 998.9 | 0.73299 | 89.9 | 1.495 | 0.000807 | 84.1 | 0.7328 | 12.858 | -0.00127 | 98.7 | 102.9
1968 | 831935 | OnTest | 0 | Test | 116:38:28.337 | 419908.337 | 16:24:00.000 | 16:30:00.100 | 16:24:00.000 | 2014-07-19 06:51 | 1800 | 56.4 | 112.82 | 590.1 | 369.8 | 518.8 | 2.1 | 149.1 | 100 | 5.3 | 21.1 | 4.32 | 96 | 89.9 | 89 | 89.9 | 24 | 40 | 38.2 | 95.5 | 28.3 | 998.9 | 0.73299 | 89.9 | 1.505 | 0.000807 | 84.1 | 0.7329 | 12.848 | -0.00127 | 98.8 | 103.1
1969 | 832236 | OnTest | 0 | Test | 116:38:58.337 | 419938.337 | 16:24:30.000 | 16:30:30.100 | 16:24:30.000 | 2014-07-19 06:51 | 1800 | 54.6 | 113.15 | 589.7 | 369.9 | 519 | 2.1 | 149.1 | 100 | 5.3 | 21.1 | 4.27 | 96 | 89.9 | 89 | 89.9 | 24.1 | 40 | 37.6 | 95.4 | 28.1 | 998.9 | 0.73348 | 90 | 1.5 | 0.000807 | 84.1 | 0.7335 | 12.755 | -0.00127 | 98.7 | 103
1970 | 832537 | OnTest | 0 | Test | 116:39:28.337 | 419968.337 | 16:25:00.000 | 16:31:00.100 | 16:25:00.000 | 2014-07-19 06:52 | 1800 | 54.9 | 113.69 | 590.9 | 369.2 | 517.9 | 2.1 | 148.7 | 99.9 | 5.3 | 21.1 | 4.32 | 96 | 89.9 | 89 | 89.9 | 24.1 | 39.9 | 37.3 | 95.4 | 28.1 | 998.9 | 0.7333 | 89.9 | 1.501 | 0.000807 | 84.1 | 0.7332 | 12.793 | -0.00127 | 98.7 | 103.1
1971 | 832838 | OnTest | 0 | Test | 116:39:58.337 | 419998.337 | 16:25:30.000 | 16:31:30.100 | 16:25:30.000 | 2014-07-19 06:52 | 1800 | 52.8 | 113.69 | 590.8 | 369.3 | 518.3 | 2.1 | 149 | 100 | 5.3 | 21.1 | 4.26 | 96 | 89.9 | 89 | 89.9 | 24.1 | 40 | 37.5 | 95.4 | 27.8 | 998.9 | 0.73225 | 90 | 1.492 | 0.000806 | 84.1 | 0.7322 | 12.951 | -0.00127 | 98.7 | 102.9
1972 | 833139 | OnTest | 0 | Test | 116:40:28.337 | 420028.337 | 16:26:00.000 | 16:32:00.100 | 16:26:00.000 | 2014-07-19 06:53 | 1801 | 52.3 | 112.81 | 587.8 | 369.4 | 518.3 | 2.1 | 149 | 100 | 5.3 | 21.2 | 4.26 | 96 | 89.9 | 89 | 89.9 | 24.2 | 39.8 | 39 | 95.4 | 27.9 | 998.9 | 0.73311 | 89.9 | 1.496 | 0.000806 | 84 | 0.733 | 12.826 | -0.00127 | 98.7 | 103
1973 | 833440 | OnTest | 0 | Test | 116:40:58.337 | 420058.337 | 16:26:30.000 | 16:32:30.100 | 16:26:30.000 | 2014-07-19 06:53 | 1800 | 53.5 | 112.81 | 592.2 | 369.5 | 518.1 | 2.1 | 148.7 | 100 | 5.2 | 21.2 | 4.32 | 96 | 89.9 | 89.1 | 89.9 | 24.2 | 40 | 40.9 | 95.4 | 27.9 | 998.9 | 0.73348 | 89.9 | 1.502 | 0.000805 | 83.9 | 0.7333 | 12.778 | -0.00127 | 98.7 | 103
1974 | 833741 | OnTest | 0 | Test | 116:41:28.337 | 420088.337 | 16:27:00.000 | 16:33:00.100 | 16:27:00.000 | 2014-07-19 06:54 | 1801 | 52.8 | 112.92 | 589.5 | 369.5 | 518.4 | 2.1 | 148.9 | 99.7 | 5.2 | 21.2 | 4.3 | 96 | 90 | 89.1 | 89.9 | 24.2 | 39.9 | 42.5 | 95.4 | 28 | 998.9 | 0.7333 | 89.9 | 1.499 | 0.000806 | 84 | 0.7331 | 12.808 | -0.00127 | 98.7 | 103
1975 | 834042 | OnTest | 0 | Test | 116:41:58.337 | 420118.337 | 16:27:30.000 | 16:33:30.100 | 16:27:30.000 | 2014-07-19 06:54 | 1800 | 51 | 113.26 | 587.3 | 369.5 | 518.4 | 2.1 | 148.8 | 99.8 | 5.2 | 21.3 | 4.24 | 96 | 90 | 89.2 | 89.9 | 24.3 | 39.8 | 43.7 | 95.4 | 28.1 | 998.9 | 0.73281 | 89.9 | 1.5 | 0.000807 | 84.1 | 0.7327 | 12.871 | -0.00127 | 98.7 | 102.9
1976 | 834343 | OnTest | 0 | Test | 116:42:28.337 | 420148.337 | 16:28:00.000 | 16:34:00.100 | 16:28:00.000 | 2014-07-19 06:55 | 1800 | 51.3 | 113.21 | 590.2 | 369.5 | 518.4 | 2 | 148.9 | 99.9 | 5.3 | 21.2 | 4.27 | 96 | 90.1 | 89.2 | 89.9 | 24.4 | 40 | 42.9 | 95.4 | 28 | 998.9 | 0.73336 | 89.9 | 1.503 | 0.000806 | 84 | 0.7332 | 12.791 | -0.00127 | 98.7 | 103
1977 | 834644 | OnTest | 0 | Test | 116:42:58.337 | 420178.337 | 16:28:30.000 | 16:34:30.100 | 16:28:30.000 | 2014-07-19 06:55 | 1800 | 51.2 | 112.6 | 588.8 | 369.6 | 518.5 | 2 | 148.9 | 99.9 | 5.3 | 21.1 | 4.33 | 96 | 90.1 | 89.2 | 90 | 24.4 | 40 | 41.1 | 95.4 | 28.3 | 998.9 | 0.73342 | 90 | 1.495 | 0.000807 | 84.1 | 0.7334 | 12.767 | -0.00127 | 98.7 | 103
1978 | 834945 | OnTest | 0 | Test | 116:43:28.337 | 420208.337 | 16:29:00.000 | 16:35:00.100 | 16:29:00.000 | 2014-07-19 06:56 | 1800 | 52.2 | 112.56 | 584.9 | 369.5 | 518.3 | 2 | 148.8 | 99.8 | 5.3 | 21.1 | 4.3 | 96 | 90.1 | 89.2 | 90 | 24.5 | 40 | 39.5 | 95.4 | 28.2 | 998.9 | 0.73311 | 89.9 | 1.495 | 0.000807 | 84.1 | 0.733 | 12.826 | -0.00127 | 98.8 | 103.1
1979 | 835246 | OnTest | 0 | Test | 116:43:58.337 | 420238.337 | 16:29:30.000 | 16:35:30.100 | 16:29:30.000 | 2014-07-19 06:56 | 1800 | 51.3 | 112.64 | 590.5 | 369.2 | 518 | 2 | 148.8 | 99.9 | 5.4 | 21 | 4.29 | 95.9 | 90.1 | 89.2 | 90 | 24.5 | 40.1 | 38.5 | 95.5 | 28.3 | 998.9 | 0.73342 | 90 | 1.496 | 0.000806 | 84 | 0.7334 | 12.763 | -0.00127 | 98.7 | 103
1980 | 835547 | OnTest | 0 | Test | 116:44:28.337 | 420268.337 | 16:30:00.000 | 16:36:00.100 | 16:30:00.000 | 2014-07-19 06:57 | 1800 | 51.7 | 112.94 | 589.1 | 369.4 | 518.3 | 2 | 148.9 | 100 | 5.4 | 21 | 4.24 | 95.9 | 90.1 | 89.2 | 90 | 24.6 | 40.1 | 37.9 | 95.5 | 28.1 | 998.9 | 0.73256 | 89.9 | 1.502 | 0.000805 | 83.9 | 0.7325 | 12.907 | -0.00127 | 98.7 | 102.9
1981 | 835848 | OnTest | 0 | Test | 116:44:58.337 | 420298.337 | 16:30:30.000 | 16:36:30.100 | 16:30:30.000 | 2014-07-19 06:57 | 1800 | 53.1 | 113.82 | 589.3 | 369.4 | 518.2 | 2 | 148.9 | 99.9 | 5.3 | 20.9 | 4.34 | 95.9 | 90 | 89.2 | 90 | 24.6 | 39.9 | 37.5 | 95.5 | 28.6 | 998.9 | 0.73244 | 90 | 1.504 | 0.000806 | 84 | 0.7324 | 12.918 | -0.00127 | 98.7 | 103
1982 | 836149 | OnTest | 0 | Test | 116:45:28.337 | 420328.337 | 16:31:00.000 | 16:37:00.100 | 16:31:00.000 | 2014-07-19 06:58 | 1800 | 52.1 | 114.03 | 586.7 | 369.3 | 517.9 | 2 | 148.6 | 99.9 | 5.3 | 20.9 | 4.3 | 95.9 | 90 | 89.1 | 89.9 | 24.6 | 39.9 | 37.3 | 95.5 | 28.2 | 998.9 | 0.73317 | 89.9 | 1.504 | 0.000806 | 84 | 0.7331 | 12.815 | -0.00127 | 98.7 | 103
1983 | 836450 | OnTest | 0 | Test | 116:45:58.337 | 420358.337 | 16:31:30.000 | 16:37:30.100 | 16:31:30.000 | 2014-07-19 06:58 | 1800 | 51.5 | 113.5 | 591.6 | 369.3 | 518.1 | 2 | 148.9 | 100 | 5.3 | 21 | 4.3 | 96 | 90 | 89.1 | 89.9 | 24.7 | 40 | 38.3 | 95.4 | 27.7 | 998.9 | 0.73238 | 89.9 | 1.498 | 0.000806 | 84 | 0.7323 | 12.936 | -0.00127 | 98.7 | 103
1984 | 836751 | OnTest | 0 | Test | 116:46:28.337 | 420388.337 | 16:32:00.000 | 16:38:00.100 | 16:32:00.000 | 2014-07-19 06:59 | 1800 | 51.3 | 113.05 | 592 | 369.1 | 517.6 | 2 | 148.5 | 100 | 5.3 | 21 | 4.23 | 96 | 90 | 89.1 | 89.9 | 24.7 | 40.1 | 40.1 | 95.4 | 28.3 | 998.9 | 0.73311 | 89.9 | 1.495 | 0.000806 | 84 | 0.733 | 12.828 | -0.00127 | 98.7 | 103
1985 | 837052 | OnTest | 0 | Test | 116:46:58.337 | 420418.337 | 16:32:30.000 | 16:38:30.100 | 16:32:30.000 | 2014-07-19 06:59 | 1800 | 51.3 | 113.28 | 590.4 | 369.6 | 518.4 | 2 | 148.9 | 99.9 | 5.2 | 21.2 | 4.29 | 96 | 90 | 89.1 | 89.9 | 24.8 | 40.1 | 41.9 | 95.4 | 28.3 | 998.9 | 0.73323 | 90 | 1.503 | 0.000807 | 84.1 | 0.7333 | 12.788 | -0.00127 | 98.7 | 103
1986 | 837353 | OnTest | 0 | Test | 116:47:28.337 | 420448.337 | 16:33:00.000 | 16:39:00.100 | 16:33:00.000 | 2014-07-19 07:00 | 1800 | 52.1 | 113.2 | 588.1 | 368.8 | 517.6 | 2 | 148.8 | 99.8 | 5.2 | 21.2 | 4.18 | 96 | 90 | 89.1 | 89.9 | 24.8 | 39.9 | 43.3 | 95.5 | 28 | 998.9 | 0.73225 | 89.9 | 1.494 | 0.000806 | 84 | 0.7322 | 12.957 | -0.00127 | 98.7 | 102.9
1987 | 837654 | OnTest | 0 | Test | 116:47:58.337 | 420478.337 | 16:33:30.000 | 16:39:30.100 | 16:33:30.000 | 2014-07-19 07:00 | 1800 | 53.4 | 112.4 | 585.4 | 369.3 | 518 | 2 | 148.7 | 100 | 5.2 | 21.1 | 4.3 | 96 | 90.1 | 89.2 | 89.9 | 24.8 | 40 | 43.5 | 95.4 | 28.4 | 998.9 | 0.7333 | 89.9 | 1.499 | 0.000806 | 84 | 0.7332 | 12.794 | -0.00127 | 98.7 | 103
1988 | 837955 | OnTest | 0 | Test | 116:48:28.337 | 420508.337 | 16:34:00.000 | 16:40:00.100 | 16:34:00.000 | 2014-07-19 07:01 | 1800 | 50.1 | 112.01 | 591 | 369.2 | 518 | 2 | 148.9 | 100 | 5.3 | 21.1 | 4.18 | 96 | 90 | 89.1 | 89.9 | 24.8 | 40 | 41.9 | 95.5 | 28 | 998.9 | 0.73378 | 90 | 1.504 | 0.000807 | 84.1 | 0.7338 | 12.712 | -0.00127 | 98.7 | 102.9
1989 | 838256 | OnTest | 0 | Test | 116:48:58.337 | 420538.337 | 16:34:30.000 | 16:40:30.100 | 16:34:30.000 | 2014-07-19 07:01 | 1800 | 52.4 | 112.71 | 588.1 | 369.3 | 518.5 | 2 | 149.2 | 99.8 | 5.3 | 21 | 4.27 | 96 | 90 | 89.1 | 90 | 24.8 | 40 | 40.1 | 95.5 | 28.2 | 998.9 | 0.73268 | 90 | 1.498 | 0.000807 | 84.1 | 0.7327 | 12.871 | -0.00127 | 98.7 | 103
1990 | 838557 | OnTest | 0 | Test | 116:49:28.337 | 420568.337 | 16:35:00.000 | 16:41:00.100 | 16:35:00.000 | 2014-07-19 07:02 | 1800 | 52.4 | 112.71 | 588.6 | 369.1 | 518.1 | 2 | 148.9 | 99.9 | 5.3 | 21 | 4.32 | 95.9 | 90 | 89.1 | 90 | 24.8 | 40 | 38.9 | 95.5 | 27.8 | 998.9 | 0.73366 | 89.9 | 1.502 | 0.000806 | 84 | 0.7336 | 12.741 | -0.00127 | 98.7 | 103
1991 | 838858 | OnTest | 0 | Test | 116:49:58.337 | 420598.337 | 16:35:30.000 | 16:41:30.100 | 16:35:30.000 | 2014-07-19 07:02 | 1800 | 53.2 | 112.57 | 590 | 369.4 | 518.1 | 2 | 148.8 | 99.9 | 5.3 | 21 | 4.3 | 95.9 | 89.9 | 89.1 | 90 | 24.8 | 40 | 38.1 | 95.5 | 28.1 | 998.9 | 0.73299 | 90 | 1.501 | 0.000807 | 84.1 | 0.733 | 12.827 | -0.00127 | 98.7 | 103
1992 | 839159 | OnTest | 0 | Test | 116:50:28.337 | 420628.337 | 16:36:00.000 | 16:42:00.100 | 16:36:00.000 | 2014-07-19 07:03 | 1800 | 51.4 | 112.93 | 589 | 369.4 | 518.2 | 2 | 148.8 | 99.9 | 5.3 | 20.9 | 4.22 | 95.9 | 89.9 | 89.1 | 90 | 24.8 | 39.9 | 37.6 | 95.5 | 28.2 | 998.9 | 0.73323 | 90 | 1.503 | 0.000806 | 84 | 0.7333 | 12.788 | -0.00127 | 98.7 | 102.9
1993 | 839460 | OnTest | 0 | Test | 116:50:58.337 | 420658.337 | 16:36:30.000 | 16:42:30.100 | 16:36:30.000 | 2014-07-19 07:03 | 1800 | 52 | 113.6 | 590.2 | 369.2 | 518 | 2 | 148.8 | 99.8 | 5.3 | 20.8 | 4.33 | 95.9 | 89.9 | 89.1 | 90 | 24.9 | 40 | 37.2 | 95.5 | 28.1 | 998.9 | 0.73299 | 90 | 1.497 | 0.000805 | 83.9 | 0.733 | 12.827 | -0.00127 | 98.7 | 103
1994 | 839761 | OnTest | 0 | Test | 116:51:28.337 | 420688.337 | 16:37:00.000 | 16:43:00.100 | 16:37:00.000 | 2014-07-19 07:04 | 1799 | 51.5 | 113.3 | 589.8 | 369.6 | 518.6 | 2 | 149.1 | 100 | 5.3 | 20.9 | 4.27 | 95.9 | 89.9 | 89.1 | 90 | 24.9 | 40 | 37.7 | 95.4 | 28.3 | 998.9 | 0.7325 | 89.9 | 1.498 | 0.000808 | 84.1 | 0.7324 | 12.921 | -0.00127 | 98.7 | 103
1995 | 840062 | OnTest | 0 | Test | 116:51:58.337 | 420718.337 | 16:37:30.000 | 16:43:30.100 | 16:37:30.000 | 2014-07-19 07:04 | 1799 | 51.8 | 112.69 | 590.6 | 369.1 | 517.9 | 2 | 148.8 | 99.7 | 5.3 | 21 | 4.31 | 96 | 90 | 89.1 | 90 | 24.9 | 40 | 39.4 | 95.5 | 28.4 | 998.9 | 0.73244 | 90 | 1.488 | 0.000807 | 84.1 | 0.7325 | 12.913 | -0.00127 | 98.7 | 103
1996 | 840363 | OnTest | 0 | Test | 116:52:28.337 | 420748.337 | 16:38:00.000 | 16:44:00.100 | 16:38:00.000 | 2014-07-19 07:05 | 1800 | 50.6 | 112.41 | 590 | 369.4 | 518 | 2 | 148.6 | 100 | 5.3 | 21.1 | 4.24 | 96 | 90 | 89.1 | 90 | 24.8 | 40 | 41.2 | 95.5 | 28.4 | 998.9 | 0.73268 | 90 | 1.504 | 0.000806 | 84 | 0.7326 | 12.884 | -0.00127 | 98.7 | 102.9
1997 | 840664 | OnTest | 0 | Test | 116:52:58.337 | 420778.337 | 16:38:30.000 | 16:44:30.100 | 16:38:30.000 | 2014-07-19 07:05 | 1800 | 50.7 | 113.29 | 588.5 | 369.1 | 517.8 | 2 | 148.7 | 100 | 5.2 | 21.1 | 4.27 | 96 | 90 | 89.1 | 90 | 24.8 | 39.9 | 42.8 | 95.5 | 28.4 | 998.9 | 0.73317 | 90 | 1.503 | 0.000805 | 83.9 | 0.7332 | 12.795 | -0.00127 | 98.7 | 102.9
1998 | 840965 | OnTest | 0 | Test | 116:53:28.337 | 420808.337 | 16:39:00.000 | 16:45:00.100 | 16:39:00.000 | 2014-07-19 07:06 | 1800 | 50.3 | 113.88 | 589.5 | 369.1 | 517.9 | 2 | 148.8 | 100.1 | 5.2 | 21.2 | 4.22 | 96 | 90 | 89.1 | 90.1 | 24.8 | 39.7 | 43.8 | 95.5 | 28.1 | 998.9 | 0.73232 | 90 | 1.483 | 0.000807 | 84.2 | 0.7323 | 12.933 | -0.00127 | 98.7 | 103
1999 | 841266 | OnTest | 0 | Test | 116:53:58.337 | 420838.337 | 16:39:30.000 | 16:45:30.100 | 16:39:30.000 | 2014-07-19 07:06 | 1800 | 50.6 | 113.61 | 588.7 | 369.2 | 517.9 | 2 | 148.7 | 99.9 | 5.3 | 21.1 | 4.29 | 96 | 90 | 89.1 | 90.1 | 24.8 | 40 | 42.7 | 95.5 | 28.4 | 998.9 | 0.7333 | 90 | 1.507 | 0.000805 | 83.9 | 0.7334 | 12.773 | -0.00127 | 98.6 | 102.9
2000 | 841567 | OnTest | 0 | Test | 116:54:28.337 | 420868.337 | 16:40:00.000 | 16:46:00.100 | 16:40:00.000 | 2014-07-19 07:07 | 1800 | 52.4 | 113.33 | 589.6 | 368.9 | 517.6 | 2 | 148.7 | 100 | 5.3 | 21 | 4.21 | 96 | 90.1 | 89.2 | 90.1 | 24.8 | 40 | 40.8 | 95.5 | 28.2 | 998.9 | 0.73336 | 90 | 1.475 | 0.000806 | 84 | 0.7334 | 12.769 | -0.00127 | 98.7 | 102.9
2001 | 841868 | OnTest | 0 | Test | 116:54:58.337 | 420898.337 | 16:40:30.000 | 16:46:30.100 | 16:40:30.000 | 2014-07-19 07:07 | 1799 | 49.9 | 113.23 | 589.1 | 369.3 | 517.9 | 2 | 148.7 | 100 | 5.3 | 20.8 | 4.27 | 95.9 | 90.1 | 89.2 | 90.1 | 25.2 | 40 | 39.3 | 95.5 | 27.8 | 998.9 | 0.73336 | 90.2 | 1.498 | 0.000807 | 84.1 | 0.7336 | 12.744 | -0.00127 | 98.7 | 103
2002 | 842169 | OnTest | 0 | Test | 116:55:28.337 | 420928.337 | 16:41:00.000 | 16:47:00.100 | 16:41:00.000 | 2014-07-19 07:08 | 1800 | 50.2 | 113.13 | 589.2 | 368.6 | 517.4 | 2 | 148.8 | 99.9 | 5.3 | 20.8 | 4.18 | 95.9 | 90.1 | 89.2 | 90.1 | 25.5 | 40 | 38.3 | 95.6 | 28.3 | 998.9 | 0.73354 | 90.2 | 1.503 | 0.000805 | 83.9 | 0.7338 | 12.712 | -0.00127 | 98.7 | 102.9
2003 | 842470 | OnTest | 0 | Test | 116:55:58.337 | 420958.337 | 16:41:30.000 | 16:47:30.100 | 16:41:30.000 | 2014-07-19 07:08 | 1800 | 50 | 112.77 | 590.8 | 369.6 | 518.7 | 2 | 149.1 | 100 | 5.3 | 20.7 | 4.38 | 95.9 | 90 | 89.2 | 90.1 | 25.6 | 40.1 | 37.6 | 95.6 | 28.5 | 998.9 | 0.73299 | 90.1 | 1.509 | 0.000807 | 84.1 | 0.7332 | 12.803 | -0.00127 | 98.7 | 103.1
2004 | 842771 | OnTest | 0 | Test | 116:56:28.337 | 420988.337 | 16:42:00.000 | 16:48:00.100 | 16:42:00.000 | 2014-07-19 07:09 | 1800 | 51.9 | 112.7 | 584.7 | 369.1 | 517.8 | 2 | 148.8 | 100.1 | 5.3 | 20.6 | 4.26 | 95.9 | 90 | 89.1 | 90.1 | 25.8 | 40 | 37.2 | 95.6 | 28.1 | 998.9 | 0.73342 | 90.2 | 1.506 | 0.000805 | 84 | 0.7337 | 12.723 | -0.00127 | 98.7 | 103
2005 | 843072 | OnTest | 0 | Test | 116:56:58.337 | 421018.337 | 16:42:30.000 | 16:48:30.100 | 16:42:30.000 | 2014-07-19 07:09 | 1800 | 51.9 | 112.68 | 590.4 | 369.1 | 517.8 | 2 | 148.7 | 99.9 | 5.3 | 20.7 | 4.25 | 95.9 | 90 | 89.2 | 90.1 | 25.8 | 40.1 | 37.4 | 95.6 | 28.3 | 998.9 | 0.73256 | 90.1 | 1.503 | 0.000806 | 84 | 0.7327 | 12.88 | -0.00127 | 98.7 | 102.9
2006 | 843373 | OnTest | 0 | Test | 116:57:28.337 | 421048.337 | 16:43:00.000 | 16:49:00.100 | 16:43:00.000 | 2014-07-19 07:10 | 1800 | 51.5 | 112.85 | 590 | 369.2 | 518.1 | 2 | 148.9 | 99.7 | 5.3 | 20.7 | 4.31 | 96 | 90 | 89.2 | 90.1 | 25.8 | 40.1 | 38.9 | 95.6 | 28 | 998.9 | 0.73354 | 90.1 | 1.506 | 0.000806 | 84 | 0.7337 | 12.72 | -0.00127 | 98.8 | 103.1
2007 | 843674 | OnTest | 0 | Test | 116:57:58.337 | 421078.337 | 16:43:30.000 | 16:49:30.100 | 16:43:30.000 | 2014-07-19 07:10 | 1800 | 51.4 | 112.72 | 589 | 369.2 | 518 | 2 | 148.8 | 100 | 5.2 | 20.8 | 4.28 | 96 | 90 | 89.2 | 90.1 | 25.8 | 40.1 | 40.8 | 95.6 | 27.8 | 998.9 | 0.73348 | 90.1 | 1.5 | 0.000806 | 84 | 0.7336 | 12.74 | -0.00127 | 98.7 | 103
2008 | 843975 | OnTest | 0 | Test | 116:58:28.337 | 421108.337 | 16:44:00.000 | 16:50:00.100 | 16:44:00.000 | 2014-07-19 07:11 | 1800 | 51.1 | 113.5 | 585.9 | 369 | 517.7 | 2 | 148.7 | 99.9 | 5.2 | 20.9 | 4.24 | 96 | 90.1 | 89.2 | 90.1 | 25.7 | 40 | 42.5 | 95.6 | 27.6 | 998.9 | 0.73317 | 90.1 | 1.507 | 0.000806 | 84 | 0.7333 | 12.787 | -0.00127 | 98.7 | 102.9
2009 | 844276 | OnTest | 0 | Test | 116:58:58.337 | 421138.337 | 16:44:30.000 | 16:50:30.100 | 16:44:30.000 | 2014-07-19 07:11 | 1800 | 51.2 | 113.6 | 588.6 | 369.1 | 517.9 | 2 | 148.8 | 99.9 | 5.2 | 21 | 4.2 | 96 | 90.1 | 89.2 | 90.1 | 25.6 | 40.1 | 43.8 | 95.6 | 27.7 | 998.9 | 0.73274 | 90.1 | 1.501 | 0.000806 | 84 | 0.7328 | 12.856 | -0.00127 | 98.7 | 102.9
2010 | 844577 | OnTest | 0 | Test | 116:59:28.337 | 421168.337 | 16:45:00.000 | 16:51:00.100 | 16:45:00.000 | 2014-07-19 07:12 | 1800 | 51.3 | 113.59 | 588.4 | 368.8 | 517.6 | 2 | 148.8 | 99.7 | 5.3 | 20.9 | 4.26 | 96 | 90.1 | 89.2 | 90.2 | 25.6 | 40 | 43.1 | 95.6 | 27.6 | 998.9 | 0.73274 | 90 | 1.496 | 0.000805 | 83.9 | 0.7328 | 12.861 | -0.00127 | 98.7 | 102.9
2011 | 844878 | OnTest | 0 | Test | 116:59:58.337 | 421198.337 | 16:45:30.000 | 16:51:30.100 | 16:45:30.000 | 2014-07-19 07:12 | 1800 | 51.1 | 113.41 | 590.5 | 368.6 | 517.4 | 2 | 148.8 | 99.8 | 5.3 | 20.8 | 4.25 | 96 | 90.1 | 89.2 | 90.2 | 25.5 | 40 | 41.3 | 95.6 | 27.5 | 998.9 | 0.73293 | 90.1 | 1.502 | 0.000807 | 84.1 | 0.7331 | 12.817 | -0.00127 | 98.8 | 103.1
2012 | 845179 | OnTest | 0 | Test | 117:00:28.337 | 421228.337 | 16:46:00.000 | 16:52:00.100 | 16:46:00.000 | 2014-07-19 07:13 | 1800 | 50.6 | 113.19 | 587 | 369 | 517.8 | 2 | 148.7 | 100 | 5.3 | 20.8 | 4.25 | 96 | 90 | 89.1 | 90.1 | 25.4 | 40 | 39.6 | 95.6 | 28.1 | 998.9 | 0.73268 | 90.1 | 1.503 | 0.000807 | 84.1 | 0.7328 | 12.856 | -0.00127 | 98.7 | 103
2013 | 845480 | OnTest | 0 | Test | 117:00:58.337 | 421258.337 | 16:46:30.000 | 16:52:30.100 | 16:46:30.000 | 2014-07-19 07:13 | 1800 | 50.5 | 113.51 | 591.8 | 368.5 | 517.1 | 2 | 148.6 | 100 | 5.3 | 20.8 | 4.21 | 95.9 | 90 | 89.1 | 90.1 | 25.4 | 40 | 38.5 | 95.6 | 27.6 | 998.9 | 0.73274 | 90.1 | 1.505 | 0.000805 | 83.9 | 0.7329 | 12.845 | -0.00127 | 98.7 | 102.9
2014 | 845781 | OnTest | 0 | Test | 117:01:28.337 | 421288.337 | 16:47:00.000 | 16:53:00.100 | 16:47:00.000 | 2014-07-19 07:14 | 1800 | 49.6 | 113.27 | 589.5 | 369.2 | 518.2 | 2 | 149 | 100.1 | 5.3 | 20.8 | 4.29 | 95.9 | 89.9 | 89 | 90.1 | 25.3 | 40.1 | 37.8 | 95.6 | 27.6 | 998.9 | 0.73244 | 90 | 1.495 | 0.000806 | 84 | 0.7325 | 12.909 | -0.00127 | 98.7 | 103
2015 | 846082 | OnTest | 0 | Test | 117:01:58.337 | 421318.337 | 16:47:30.000 | 16:53:30.100 | 16:47:30.000 | 2014-07-19 07:14 | 1800 | 49.4 | 113.44 | 590 | 369.2 | 518 | 2 | 148.8 | 100 | 5.3 | 20.8 | 4.2 | 95.9 | 89.9 | 89 | 90.1 | 25.3 | 40 | 37.3 | 95.6 | 27.8 | 998.9 | 0.73293 | 90 | 1.504 | 0.000806 | 84 | 0.733 | 12.833 | -0.00127 | 98.7 | 102.9
2016 | 846383 | OnTest | 0 | Test | 117:02:28.337 | 421348.337 | 16:48:00.000 | 16:54:00.100 | 16:48:00.000 | 2014-07-19 07:15 | 1800 | 50.4 | 113.29 | 591.2 | 369.3 | 518.1 | 2 | 148.8 | 100.2 | 5.3 | 20.8 | 4.27 | 95.9 | 89.9 | 89 | 90 | 25.2 | 40.1 | 37.2 | 95.5 | 28.3 | 998.9 | 0.73293 | 90 | 1.503 | 0.000807 | 84.1 | 0.7329 | 12.842 | -0.00127 | 98.7 | 103
2017 | 846684 | OnTest | 0 | Test | 117:02:58.337 | 421378.337 | 16:48:30.000 | 16:54:30.100 | 16:48:30.000 | 2014-07-19 07:15 | 1800 | 50.2 | 113.32 | 588.4 | 369.1 | 517.6 | 2 | 148.5 | 100 | 5.3 | 20.8 | 4.17 | 96 | 89.9 | 89 | 90 | 25.2 | 39.9 | 38.3 | 95.5 | 27.6 | 998.9 | 0.73323 | 90 | 1.503 | 0.000806 | 84 | 0.7333 | 12.785 | -0.00127 | 98.8 | 103
2018 | 846985 | OnTest | 0 | Test | 117:03:28.337 | 421408.337 | 16:49:00.000 | 16:55:00.100 | 16:49:00.000 | 2014-07-19 07:16 | 1800 | 50.5 | 113.22 | 588.3 | 369.1 | 518 | 2 | 148.9 | 99.9 | 5.2 | 20.9 | 4.21 | 96 | 89.9 | 89 | 90 | 25.2 | 40 | 40.3 | 95.5 | 27.8 | 998.9 | 0.73256 | 90 | 1.494 | 0.000807 | 84.1 | 0.7326 | 12.896 | -0.00127 | 98.8 | 103
2019 | 847286 | OnTest | 0 | Test | 117:03:58.337 | 421438.337 | 16:49:30.000 | 16:55:30.100 | 16:49:30.000 | 2014-07-19 07:16 | 1800 | 51.4 | 113.1 | 591.8 | 369 | 517.8 | 2 | 148.8 | 100 | 5.2 | 20.9 | 4.26 | 96 | 89.9 | 89.1 | 90.1 | 25.2 | 40 | 42.1 | 95.5 | 28 | 998.9 | 0.73262 | 89.9 | 1.5 | 0.000806 | 84 | 0.7325 | 12.909 | -0.00127 | 98.7 | 103
2020 | 847587 | OnTest | 0 | Test | 117:04:28.337 | 421468.337 | 16:50:00.000 | 16:56:00.100 | 16:50:00.000 | 2014-07-19 07:17 | 1800 | 51.2 | 112.82 | 591 | 368.8 | 517.5 | 2 | 148.7 | 100 | 5.2 | 21 | 4.25 | 96 | 90 | 89.1 | 90.1 | 25.1 | 40 | 43.6 | 95.6 | 28 | 998.9 | 0.73311 | 90 | 1.503 | 0.000806 | 84 | 0.7331 | 12.817 | -0.00127 | 98.7 | 103
2021 | 847888 | OnTest | 0 | Test | 117:04:58.337 | 421498.337 | 16:50:30.000 | 16:56:30.100 | 16:50:30.000 | 2014-07-19 07:17 | 1800 | 50.4 | 112.44 | 585.3 | 368.7 | 517.7 | 2 | 148.9 | 100 | 5.2 | 21 | 4.16 | 96 | 90 | 89.1 | 90.1 | 25.1 | 39.9 | 43.5 | 95.6 | 28.5 | 998.9 | 0.73372 | 90 | 1.5 | 0.000806 | 84 | 0.7338 | 12.712 | -0.00127 | 98.7 | 102.8
2022 | 848189 | OnTest | 0 | Test | 117:05:28.337 | 421528.337 | 16:51:00.000 | 16:57:00.100 | 16:51:00.000 | 2014-07-19 07:18 | 1800 | 51.7 | 112.29 | 592.4 | 369 | 517.6 | 2 | 148.6 | 99.9 | 5.3 | 20.8 | 4.27 | 96 | 90 | 89.1 | 90.1 | 25.1 | 40 | 41.7 | 95.6 | 28.3 | 998.9 | 0.73262 | 90 | 1.502 | 0.000807 | 84.1 | 0.7326 | 12.883 | -0.00127 | 98.8 | 103.1
2023 | 848490 | OnTest | 0 | Test | 117:05:58.337 | 421558.337 | 16:51:30.000 | 16:57:30.100 | 16:51:30.000 | 2014-07-19 07:18 | 1800 | 51.5 | 112.14 | 591.5 | 369 | 517.4 | 2 | 148.4 | 99.8 | 5.3 | 20.9 | 4.23 | 96 | 90 | 89.2 | 90.1 | 25.1 | 40 | 39.9 | 95.6 | 28 | 998.9 | 0.73311 | 90 | 1.497 | 0.000807 | 84.1 | 0.7331 | 12.819 | -0.00127 | 98.7 | 103
2024 | 848791 | OnTest | 0 | Test | 117:06:28.337 | 421588.337 | 16:52:00.000 | 16:58:00.100 | 16:52:00.000 | 2014-07-19 07:19 | 1801 | 51.1 | 112.2 | 584 | 369.1 | 517.5 | 2 | 148.4 | 100 | 5.3 | 20.8 | 4.32 | 95.9 | 90 | 89.1 | 90.1 | 25 | 39.8 | 38.7 | 95.6 | 28.1 | 998.9 | 0.73238 | 90 | 1.499 | 0.000808 | 84.2 | 0.7324 | 12.921 | -0.00127 | 98.7 | 103
2025 | 849092 | OnTest | 0 | Test | 117:06:58.337 | 421618.337 | 16:52:30.000 | 16:58:30.100 | 16:52:30.000 | 2014-07-19 07:19 | 1800 | 49.8 | 113.09 | 588.3 | 369.2 | 518.1 | 2 | 148.9 | 99.9 | 5.3 | 20.8 | 4.16 | 95.9 | 90 | 89.1 | 90.1 | 25 | 40.1 | 37.8 | 95.6 | 28 | 998.9 | 0.73378 | 90 | 1.503 | 0.000807 | 84.1 | 0.7338 | 12.71 | -0.00127 | 98.7 | 102.9
2026 | 849393 | OnTest | 0 | Test | 117:07:28.337 | 421648.337 | 16:53:00.000 | 16:59:00.100 | 16:53:00.000 | 2014-07-19 07:20 | 1800 | 50.5 | 113.4 | 591.8 | 369.3 | 518.1 | 2 | 148.8 | 99.8 | 5.3 | 20.7 | 4.27 | 95.9 | 89.9 | 89.1 | 90.1 | 25 | 39.9 | 37.3 | 95.5 | 28.1 | 998.9 | 0.73256 | 90 | 1.503 | 0.000806 | 84 | 0.7326 | 12.887 | -0.00127 | 98.7 | 103
2027 | 849694 | OnTest | 0 | Test | 117:07:58.337 | 421678.337 | 16:53:30.000 | 16:59:30.100 | 16:53:30.000 | 2014-07-19 07:20 | 1800 | 50 | 113.35 | 590 | 369 | 517.7 | 2 | 148.7 | 100 | 5.3 | 20.7 | 4.24 | 95.9 | 89.9 | 89 | 90.1 | 25 | 40 | 37.1 | 95.5 | 28 | 998.9 | 0.73256 | 90 | 1.5 | 0.000806 | 84 | 0.7325 | 12.902 | -0.00127 | 98.7 | 103
2028 | 849995 | OnTest | 0 | Test | 117:08:28.337 | 421708.337 | 16:54:00.000 | 17:00:00.100 | 16:54:00.000 | 2014-07-19 07:21 | 1800 | 50.6 | 113.57 | 589.6 | 368.9 | 517.6 | 2 | 148.8 | 99.8 | 5.3 | 20.9 | 4.28 | 96 | 89.9 | 89.1 | 90 | 25 | 40 | 38 | 95.5 | 27.6 | 998.9 | 0.73213 | 89.9 | 1.502 | 0.000806 | 83.9 | 0.7321 | 12.973 | -0.00127 | 98.7 | 103
2029 | 850296 | OnTest | 0 | Test | 117:08:58.337 | 421738.337 | 16:54:30.000 | 17:00:30.100 | 16:54:30.000 | 2014-07-19 07:21 | 1800 | 50 | 113.7 | 588.8 | 369.2 | 517.8 | 2 | 148.6 | 99.9 | 5.3 | 20.9 | 4.22 | 96 | 89.9 | 89.1 | 90 | 24.9 | 39.9 | 39.9 | 95.5 | 27.8 | 998.9 | 0.73342 | 89.9 | 1.501 | 0.000807 | 84.1 | 0.7333 | 12.777 | -0.00127 | 98.7 | 102.9
2030 | 850597 | OnTest | 0 | Test | 117:09:28.337 | 421768.337 | 16:55:00.000 | 17:01:00.100 | 16:55:00.000 | 2014-07-19 07:22 | 1800 | 50.3 | 113.49 | 588.6 | 368.9 | 517.5 | 2 | 148.6 | 100 | 5.2 | 21 | 4.23 | 96 | 90 | 89.1 | 90.1 | 24.9 | 39.8 | 41.8 | 95.5 | 28 | 998.9 | 0.73299 | 90 | 1.501 | 0.000806 | 84 | 0.733 | 12.831 | -0.00127 | 98.7 | 103
2031 | 850898 | OnTest | 0 | Test | 117:09:58.337 | 421798.337 | 16:55:30.000 | 17:01:30.100 | 16:55:30.000 | 2014-07-19 07:22 | 1800 | 50.6 | 113.58 | 587.5 | 368.9 | 517.6 | 2 | 148.7 | 99.9 | 5.2 | 21 | 4.22 | 96 | 90 | 89.1 | 90.1 | 24.9 | 39.8 | 43.3 | 95.5 | 27.6 | 998.9 | 0.73268 | 90 | 1.502 | 0.000805 | 83.9 | 0.7327 | 12.881 | -0.00127 | 98.7 | 102.9
2032 | 851199 | OnTest | 0 | Test | 117:10:28.337 | 421828.337 | 16:56:00.000 | 17:02:00.100 | 16:56:00.000 | 2014-07-19 07:23 | 1800 | 49.8 | 113.58 | 589.9 | 369.2 | 517.6 | 2 | 148.4 | 99.9 | 5.2 | 21 | 4.29 | 96 | 90.1 | 89.2 | 90.1 | 24.9 | 40 | 43.7 | 95.6 | 28.3 | 998.9 | 0.73238 | 90 | 1.498 | 0.000805 | 83.9 | 0.7324 | 12.928 | -0.00127 | 98.7 | 103
2033 | 851500 | OnTest | 0 | Test | 117:10:58.337 | 421858.337 | 16:56:30.000 | 17:02:30.100 | 16:56:30.000 | 2014-07-19 07:23 | 1800 | 51.4 | 113.2 | 589.9 | 369.2 | 517.9 | 2 | 148.7 | 99.9 | 5.3 | 20.9 | 4.26 | 96 | 90.1 | 89.2 | 90.1 | 24.9 | 40.1 | 42.1 | 95.6 | 28.1 | 998.9 | 0.73262 | 90.1 | 1.504 | 0.000807 | 84.1 | 0.7328 | 12.864 | -0.00127 | 98.7 | 103
2034 | 851801 | OnTest | 0 | Test | 117:11:28.337 | 421888.337 | 16:57:00.000 | 17:03:00.100 | 16:57:00.000 | 2014-07-19 07:24 | 1800 | 50.2 | 112.82 | 588.5 | 369 | 517.9 | 2 | 148.9 | 99.9 | 5.3 | 20.9 | 4.19 | 96 | 90.1 | 89.2 | 90.1 | 25 | 40 | 40.2 | 95.6 | 28.3 | 998.9 | 0.73262 | 90.1 | 1.501 | 0.000806 | 84 | 0.7327 | 12.877 | -0.00127 | 98.7 | 102.9
2035 | 852102 | OnTest | 0 | Test | 117:11:58.337 | 421918.337 | 16:57:30.000 | 17:03:30.100 | 16:57:30.000 | 2014-07-19 07:24 | 1800 | 53.6 | 113.36 | 593 | 368.9 | 517.7 | 2 | 148.8 | 99.9 | 5.3 | 20.8 | 4.3 | 95.9 | 90.1 | 89.2 | 90.1 | 25 | 40.2 | 38.9 | 95.6 | 28.7 | 998.9 | 0.7325 | 90.1 | 1.497 | 0.000806 | 84 | 0.7327 | 12.88 | -0.00127 | 98.7 | 103
2036 | 852403 | OnTest | 0 | Test | 117:12:28.337 | 421948.337 | 16:58:00.000 | 17:04:00.100 | 16:58:00.000 | 2014-07-19 07:25 | 1799 | 52.6 | 113.12 | 590.4 | 368.9 | 517.6 | 2 | 148.8 | 99.8 | 5.3 | 20.7 | 4.29 | 95.9 | 90.1 | 89.2 | 90.2 | 25 | 40.2 | 38 | 95.6 | 29.2 | 998.9 | 0.73305 | 90 | 1.503 | 0.000806 | 84 | 0.733 | 12.824 | -0.00127 | 98.7 | 103
2037 | 852704 | OnTest | 0 | Test | 117:12:58.337 | 421978.337 | 16:58:30.000 | 17:04:30.100 | 16:58:30.000 | 2014-07-19 07:25 | 1800 | 53.6 | 113.1 | 588.8 | 369.1 | 518 | 2 | 148.9 | 99.9 | 5.3 | 20.7 | 4.3 | 95.9 | 90.1 | 89.2 | 90.2 | 25 | 40.2 | 37.5 | 95.6 | 29.8 | 998.9 | 0.73293 | 90.2 | 1.505 | 0.000806 | 84 | 0.7332 | 12.797 | -0.00127 | 98.7 | 103
2038 | 853005 | OnTest | 0 | Test | 117:13:28.337 | 422008.337 | 16:59:00.000 | 17:05:00.100 | 16:59:00.000 | 2014-07-19 07:26 | 1800 | 52.6 | 112.81 | 589.6 | 369.3 | 517.8 | 2 | 148.5 | 99.9 | 5.3 | 20.6 | 4.24 | 95.9 | 90 | 89.2 | 90.1 | 25.1 | 40.1 | 37.2 | 95.6 | 28.8 | 998.9 | 0.73219 | 90.1 | 1.503 | 0.000806 | 84 | 0.7323 | 12.937 | -0.00127 | 98.7 | 102.9
2039 | 853306 | OnTest | 0 | Test | 117:13:58.337 | 422038.337 | 16:59:30.000 | 17:05:30.100 | 16:59:30.000 | 2014-07-19 07:26 | 1800 | 52.6 | 112.72 | 591.1 | 369.1 | 517.9 | 2 | 148.8 | 99.7 | 5.3 | 20.6 | 4.32 | 95.9 | 90 | 89.1 | 90 | 25.1 | 40.1 | 37.7 | 95.6 | 29.2 | 998.9 | 0.73311 | 90.1 | 1.501 | 0.000806 | 84.1 | 0.7332 | 12.796 | -0.00127 | 98.7 | 103.1
2040 | 853607 | OnTest | 0 | Test | 117:14:28.337 | 422068.337 | 17:00:00.000 | 17:06:00.100 | 17:00:00.000 | 2014-07-19 07:27 | 1800 | 53.3 | 112.84 | 590.6 | 369.4 | 518 | 2 | 148.6 | 99.9 | 5.3 | 20.7 | 4.33 | 95.9 | 90 | 89.1 | 90 | 25.2 | 40 | 39.5 | 95.5 | 29.4 | 998.9 | 0.73207 | 90 | 1.502 | 0.000806 | 84 | 0.732 | 12.978 | -0.00127 | 98.7 | 103
2041 | 853908 | OnTest | 0 | Test | 117:14:58.337 | 422098.337 | 17:00:30.000 | 17:06:30.100 | 17:00:30.000 | 2014-07-19 07:27 | 1800 | 53.5 | 112.46 | 588 | 369.5 | 518.1 | 2 | 148.6 | 99.8 | 5.3 | 20.8 | 4.4 | 96 | 90 | 89.1 | 90 | 25.2 | 40.1 | 41.4 | 95.5 | 29.5 | 998.9 | 0.73256 | 90.1 | 1.504 | 0.000807 | 84.1 | 0.7327 | 12.881 | -0.00127 | 98.7 | 103.1
2042 | 854209 | OnTest | 0 | Test | 117:15:28.337 | 422128.337 | 17:01:00.000 | 17:07:00.100 | 17:01:00.000 | 2014-07-19 07:28 | 1800 | 51 | 112.08 | 588.5 | 369.2 | 517.8 | 2 | 148.7 | 99.9 | 5.2 | 20.9 | 4.23 | 96 | 90 | 89.1 | 90 | 25.2 | 40.2 | 42.9 | 95.5 | 29.8 | 998.9 | 0.73244 | 90 | 1.504 | 0.000806 | 84 | 0.7325 | 12.91 | -0.00127 | 98.7 | 102.9
2043 | 854510 | OnTest | 0 | Test | 117:15:58.337 | 422158.337 | 17:01:30.000 | 17:07:30.100 | 17:01:30.000 | 2014-07-19 07:28 | 1800 | 53.8 | 112.49 | 589.6 | 369.2 | 517.9 | 2 | 148.7 | 99.8 | 5.2 | 20.9 | 4.35 | 96 | 90 | 89.1 | 90 | 25.3 | 40 | 43.8 | 95.5 | 30.3 | 998.9 | 0.73311 | 90 | 1.499 | 0.000806 | 84 | 0.7331 | 12.807 | -0.00127 | 98.7 | 103.1
2044 | 854811 | OnTest | 0 | Test | 117:16:28.337 | 422188.337 | 17:02:00.000 | 17:08:00.100 | 17:02:00.000 | 2014-07-19 07:29 | 1800 | 55.1 | 113.11 | 588.5 | 369.1 | 517.9 | 2 | 148.8 | 100 | 5.3 | 20.8 | 4.35 | 96 | 90 | 89.2 | 90 | 25.3 | 39.9 | 42.5 | 95.5 | 30.4 | 998.9 | 0.73305 | 90.1 | 1.507 | 0.000806 | 84 | 0.7332 | 12.799 | -0.00127 | 98.8 | 103.1
2045 | 855112 | OnTest | 0 | Test | 117:16:58.337 | 422218.337 | 17:02:30.000 | 17:08:30.100 | 17:02:30.000 | 2014-07-19 07:29 | 1800 | 55 | 113.49 | 588.9 | 369.2 | 517.9 | 2 | 148.7 | 99.9 | 5.3 | 20.8 | 4.33 | 96 | 90 | 89.1 | 90 | 25.3 | 40 | 40.7 | 95.5 | 30.9 | 998.9 | 0.73281 | 90 | 1.504 | 0.000806 | 84 | 0.7328 | 12.855 | -0.00127 | 98.7 | 103.1
2046 | 855413 | OnTest | 0 | Test | 117:17:28.337 | 422248.337 | 17:03:00.000 | 17:09:00.100 | 17:03:00.000 | 2014-07-19 07:30 | 1800 | 53.1 | 113.57 | 590.5 | 369 | 517.8 | 2 | 148.8 | 100 | 5.3 | 20.7 | 4.21 | 95.9 | 90 | 89.1 | 90 | 25.3 | 40 | 39.2 | 95.5 | 29.9 | 998.9 | 0.73232 | 90 | 1.506 | 0.000806 | 84 | 0.7324 | 12.924 | -0.00127 | 98.7 | 102.9
2047 | 855714 | OnTest | 0 | Test | 117:17:58.337 | 422278.337 | 17:03:30.000 | 17:09:30.100 | 17:03:30.000 | 2014-07-19 07:30 | 1800 | 52.7 | 113.22 | 588.3 | 368.9 | 517.4 | 2 | 148.5 | 99.8 | 5.3 | 20.7 | 4.31 | 95.9 | 90 | 89.1 | 90 | 25.4 | 39.9 | 38.3 | 95.4 | 30 | 998.9 | 0.73225 | 90 | 1.493 | 0.000806 | 84 | 0.7322 | 12.946 | -0.00127 | 98.7 | 103
2048 | 856015 | OnTest | 0 | Test | 117:18:28.337 | 422308.337 | 17:04:00.000 | 17:10:00.100 | 17:04:00.000 | 2014-07-19 07:31 | 1800 | 54.9 | 113.2 | 589.4 | 369.3 | 517.9 | 2 | 148.6 | 99.8 | 5.3 | 20.6 | 4.32 | 95.9 | 90 | 89.1 | 90 | 25.4 | 40.1 | 37.7 | 95.4 | 30.4 | 998.9 | 0.73262 | 90 | 1.504 | 0.000806 | 84 | 0.7327 | 12.881 | -0.00127 | 98.7 | 103
2049 | 856316 | OnTest | 0 | Test | 117:18:58.337 | 422338.337 | 17:04:30.000 | 17:10:30.100 | 17:04:30.000 | 2014-07-19 07:31 | 1800 | 54.1 | 113.26 | 589.8 | 369.3 | 517.7 | 2 | 148.5 | 99.8 | 5.3 | 20.7 | 4.32 | 95.9 | 89.9 | 89 | 90 | 25.3 | 40 | 37.3 | 95.4 | 30.4 | 998.9 | 0.73299 | 90 | 1.498 | 0.000806 | 84 | 0.733 | 12.832 | -0.00127 | 98.8 | 103.1
2050 | 856617 | OnTest | 0 | Test | 117:19:28.337 | 422368.337 | 17:05:00.000 | 17:11:00.100 | 17:05:00.000 | 2014-07-19 07:32 | 1800 | 55 | 113.6 | 590.7 | 369 | 517.7 | 2 | 148.7 | 99.9 | 5.3 | 20.8 | 4.2 | 95.9 | 90 | 89.1 | 89.9 | 24.9 | 39.9 | 37.4 | 95.4 | 30.5 | 998.9 | 0.73244 | 90 | 1.499 | 0.000804 | 83.8 | 0.7324 | 12.921 | -0.00127 | 98.7 | 102.9
2051 | 856918 | OnTest | 0 | Test | 117:19:58.337 | 422398.337 | 17:05:30.000 | 17:11:30.100 | 17:05:30.000 | 2014-07-19 07:32 | 1800 | 54.1 | 113.26 | 590 | 369.1 | 517.7 | 2 | 148.7 | 99.8 | 5.3 | 20.9 | 4.32 | 96 | 89.9 | 89.1 | 89.9 | 24.6 | 39.9 | 38.8 | 95.4 | 31 | 998.9 | 0.7325 | 89.9 | 1.496 | 0.000806 | 83.9 | 0.7324 | 12.921 | -0.00127 | 98.7 | 103
2052 | 857219 | OnTest | 0 | Test | 117:20:28.337 | 422428.337 | 17:06:00.000 | 17:12:00.100 | 17:06:00.000 | 2014-07-19 07:33 | 1800 | 54.6 | 112.66 | 589 | 369.5 | 518.2 | 2 | 148.7 | 99.9 | 5.2 | 21 | 4.3 | 96 | 90 | 89.1 | 89.9 | 24.5 | 39.9 | 40.7 | 95.4 | 31.4 | 998.9 | 0.73219 | 90 | 1.496 | 0.000805 | 83.9 | 0.7322 | 12.952 | -0.00127 | 98.7 | 103
2053 | 857520 | OnTest | 0 | Test | 117:20:58.337 | 422458.337 | 17:06:30.000 | 17:12:30.100 | 17:06:30.000 | 2014-07-19 07:33 | 1800 | 55.3 | 112.82 | 589.9 | 369 | 517.3 | 2 | 148.3 | 99.9 | 5.3 | 21.1 | 4.28 | 96 | 90 | 89.1 | 89.9 | 24.3 | 40.1 | 42.4 | 95.4 | 31.5 | 998.9 | 0.73207 | 89.9 | 1.496 | 0.000805 | 83.9 | 0.732 | 12.985 | -0.00127 | 98.7 | 103
2054 | 857821 | OnTest | 0 | Test | 117:21:28.337 | 422488.337 | 17:07:00.000 | 17:13:00.100 | 17:07:00.000 | 2014-07-19 07:34 | 1800 | 55.3 | 113.51 | 590 | 369 | 517.7 | 2 | 148.7 | 99.9 | 5.2 | 21.1 | 4.31 | 96 | 90 | 89.1 | 89.9 | 24.3 | 40 | 43.7 | 95.4 | 31.3 | 998.9 | 0.73225 | 89.9 | 1.497 | 0.000804 | 83.8 | 0.7322 | 12.955 | -0.00127 | 98.7 | 103
2055 | 858122 | OnTest | 0 | Test | 117:21:58.337 | 422518.337 | 17:07:30.000 | 17:13:30.100 | 17:07:30.000 | 2014-07-19 07:34 | 1800 | 54.1 | 113.8 | 590 | 369.6 | 518.4 | 2 | 148.8 | 99.8 | 5.3 | 21.1 | 4.25 | 96 | 90.1 | 89.2 | 89.9 | 24.2 | 39.9 | 43.1 | 95.4 | 31.3 | 998.9 | 0.73238 | 90 | 1.502 | 0.000806 | 84 | 0.7324 | 12.916 | -0.00127 | 98.7 | 103
2056 | 858423 | OnTest | 0 | Test | 117:22:28.337 | 422548.337 | 17:08:00.000 | 17:14:00.100 | 17:08:00.000 | 2014-07-19 07:35 | 1800 | 56.7 | 113.39 | 589.7 | 369.2 | 518.1 | 2 | 148.9 | 100 | 5.3 | 21.1 | 4.36 | 96 | 90.1 | 89.2 | 90 | 24.2 | 40 | 41.3 | 95.4 | 31.1 | 998.9 | 0.73195 | 90 | 1.5 | 0.000804 | 83.8 | 0.7319 | 12.993 | -0.00127 | 98.6 | 103
2057 | 858724 | OnTest | 0 | Test | 117:22:58.337 | 422578.337 | 17:08:30.000 | 17:14:30.100 | 17:08:30.000 | 2014-07-19 07:35 | 1800 | 56.5 | 113.1 | 587.5 | 369.2 | 517.8 | 2 | 148.6 | 99.9 | 5.3 | 21 | 4.36 | 96 | 90 | 89.1 | 90 | 24.2 | 39.9 | 39.7 | 95.4 | 30.6 | 998.9 | 0.7325 | 90 | 1.502 | 0.000805 | 83.9 | 0.7325 | 12.909 | -0.00127 | 98.7 | 103.1
2058 | 859025 | OnTest | 0 | Test | 117:23:28.337 | 422608.337 | 17:09:00.000 | 17:15:00.100 | 17:09:00.000 | 2014-07-19 07:36 | 1800 | 55.7 | 113.32 | 591.5 | 369.2 | 517.9 | 2 | 148.6 | 99.8 | 5.3 | 20.9 | 4.33 | 95.9 | 90 | 89.1 | 90 | 24.2 | 40.1 | 38.6 | 95.4 | 30.4 | 998.9 | 0.73293 | 90.1 | 1.502 | 0.000805 | 83.9 | 0.733 | 12.828 | -0.00127 | 98.7 | 103.1
2059 | 859326 | OnTest | 0 | Test | 117:23:58.337 | 422638.337 | 17:09:30.000 | 17:15:30.100 | 17:09:30.000 | 2014-07-19 07:36 | 1800 | 54.8 | 113.5 | 588.8 | 369 | 517.6 | 2.1 | 148.6 | 99.8 | 5.3 | 21 | 4.27 | 95.9 | 90 | 89.1 | 90 | 24.2 | 39.9 | 37.9 | 95.4 | 29.6 | 998.9 | 0.73262 | 90 | 1.494 | 0.000805 | 83.9 | 0.7326 | 12.883 | -0.00127 | 98.7 | 103
2060 | 859627 | OnTest | 0 | Test | 117:24:28.337 | 422668.337 | 17:10:00.000 | 17:16:00.100 | 17:10:00.000 | 2014-07-19 07:37 | 1800 | 56.3 | 113.57 | 587.7 | 369.1 | 517.6 | 2.1 | 148.5 | 99.8 | 5.3 | 20.9 | 4.4 | 95.9 | 90 | 89.1 | 90 | 24.3 | 39.9 | 37.4 | 95.4 | 29.1 | 998.9 | 0.73256 | 90 | 1.502 | 0.000805 | 83.8 | 0.7326 | 12.891 | -0.00127 | 98.7 | 103.1
2061 | 859928 | OnTest | 0 | Test | 117:24:58.337 | 422698.337 | 17:10:30.000 | 17:16:30.100 | 17:10:30.000 | 2014-07-19 07:37 | 1800 | 57.5 | 113.4 | 585.5 | 369.6 | 518.1 | 2.1 | 148.6 | 99.8 | 5.3 | 20.8 | 4.39 | 95.9 | 89.9 | 89 | 89.9 | 24.4 | 40 | 37.2 | 95.4 | 29.1 | 998.9 | 0.73244 | 89.9 | 1.503 | 0.000805 | 83.9 | 0.7323 | 12.93 | -0.00127 | 98.7 | 103.1
2062 | 860229 | OnTest | 0 | Test | 117:25:28.337 | 422728.337 | 17:11:00.000 | 17:17:00.100 | 17:11:00.000 | 2014-07-19 07:38 | 1799 | 55.7 | 113.39 | 589.9 | 369.4 | 517.9 | 2.1 | 148.5 | 99.9 | 5.3 | 20.9 | 4.33 | 96 | 89.9 | 89.1 | 89.9 | 24.5 | 40 | 38.1 | 95.4 | 29.5 | 998.9 | 0.73219 | 89.9 | 1.501 | 0.000805 | 83.9 | 0.7321 | 12.963 | -0.00127 | 98.6 | 103
2063 | 860530 | OnTest | 0 | Test | 117:25:58.337 | 422758.337 | 17:11:30.000 | 17:17:30.100 | 17:11:30.000 | 2014-07-19 07:38 | 1800 | 54.1 | 112.97 | 590.4 | 369.2 | 517.8 | 2.1 | 148.6 | 100 | 5.2 | 21 | 4.23 | 96 | 90 | 89.1 | 89.9 | 24.6 | 40.1 | 40 | 95.4 | 29.4 | 998.9 | 0.73244 | 89.9 | 1.499 | 0.000805 | 83.9 | 0.7323 | 12.936 | -0.00127 | 98.7 | 102.9
2064 | 860831 | OnTest | 0 | Test | 117:26:28.337 | 422788.337 | 17:12:00.000 | 17:18:00.100 | 17:12:00.000 | 2014-07-19 07:39 | 1800 | 56.1 | 112.94 | 587.9 | 369.4 | 518.2 | 2.1 | 148.7 | 99.8 | 5.2 | 21.1 | 4.31 | 96 | 90 | 89.1 | 89.9 | 24.7 | 40 | 41.8 | 95.4 | 29.3 | 998.9 | 0.73238 | 89.9 | 1.5 | 0.000805 | 83.9 | 0.7323 | 12.942 | -0.00127 | 98.7 | 103
2065 | 861132 | OnTest | 0 | Test | 117:26:58.337 | 422818.337 | 17:12:30.000 | 17:18:30.100 | 17:12:30.000 | 2014-07-19 07:39 | 1800 | 56.1 | 113.16 | 591 | 369.1 | 517.9 | 2.1 | 148.8 | 99.9 | 5.2 | 21.1 | 4.28 | 96 | 90 | 89.1 | 89.9 | 24.8 | 40 | 43.3 | 95.4 | 28.8 | 998.9 | 0.73238 | 89.9 | 1.502 | 0.000805 | 83.9 | 0.7322 | 12.944 | -0.00127 | 98.7 | 103
2066 | 861433 | OnTest | 0 | Test | 117:27:28.337 | 422848.337 | 17:13:00.000 | 17:19:00.100 | 17:13:00.000 | 2014-07-19 07:40 | 1800 | 55.9 | 112.4 | 590 | 369.1 | 517.6 | 2.1 | 148.4 | 100 | 5.3 | 21.1 | 4.32 | 96 | 90 | 89.2 | 89.9 | 24.8 | 40 | 43.7 | 95.4 | 29.2 | 998.9 | 0.73201 | 89.9 | 1.495 | 0.000805 | 83.9 | 0.7319 | 12.999 | -0.00127 | 98.7 | 103
2067 | 861734 | OnTest | 0 | Test | 117:27:58.337 | 422878.337 | 17:13:30.000 | 17:19:30.100 | 17:13:30.000 | 2014-07-19 07:40 | 1800 | 55.7 | 112.12 | 590.4 | 369.3 | 517.5 | 2.1 | 148.3 | 99.7 | 5.3 | 21 | 4.26 | 96 | 90.1 | 89.2 | 90 | 24.9 | 39.9 | 42.1 | 95.4 | 29.5 | 998.9 | 0.73219 | 90 | 1.493 | 0.000805 | 83.9 | 0.7322 | 12.956 | -0.00127 | 98.7 | 102.9
2068 | 862035 | OnTest | 0 | Test | 117:28:28.337 | 422908.337 | 17:14:00.000 | 17:20:00.100 | 17:14:00.000 | 2014-07-19 07:41 | 1800 | 56.2 | 112.19 | 589.6 | 369.2 | 518.1 | 2.1 | 148.9 | 99.7 | 5.3 | 20.9 | 4.29 | 96 | 90 | 89.2 | 90 | 25 | 40 | 40.3 | 95.5 | 29.2 | 998.9 | 0.73274 | 90 | 1.501 | 0.000805 | 83.9 | 0.7327 | 12.868 | -0.00127 | 98.7 | 103
2069 | 862336 | OnTest | 0 | Test | 117:28:58.337 | 422938.337 | 17:14:30.000 | 17:20:30.100 | 17:14:30.000 | 2014-07-19 07:41 | 1800 | 56.9 | 112.63 | 589.3 | 369.3 | 518.2 | 2.1 | 148.9 | 99.8 | 5.3 | 21 | 4.24 | 95.9 | 90 | 89.1 | 90 | 25.1 | 40.1 | 38.9 | 95.5 | 30.3 | 998.9 | 0.73256 | 90 | 1.501 | 0.000805 | 83.9 | 0.7326 | 12.887 | -0.00127 | 98.7 | 102.9
2070 | 862637 | OnTest | 0 | Test | 117:29:28.337 | 422968.337 | 17:15:00.000 | 17:21:00.100 | 17:15:00.000 | 2014-07-19 07:42 | 1800 | 57.7 | 113.28 | 586.9 | 369.3 | 518.2 | 2.1 | 148.9 | 99.9 | 5.3 | 20.9 | 4.34 | 95.9 | 90 | 89.1 | 90 | 25.2 | 40.1 | 38.1 | 95.5 | 30.7 | 998.9 | 0.73225 | 90 | 1.495 | 0.000805 | 83.9 | 0.7323 | 12.935 | -0.00127 | 98.6 | 103
2071 | 862938 | OnTest | 0 | Test | 117:29:58.337 | 422998.337 | 17:15:30.000 | 17:21:30.100 | 17:15:30.000 | 2014-07-19 07:42 | 1799 | 56.5 | 113.47 | 589.8 | 369.2 | 517.8 | 2.1 | 148.7 | 99.9 | 5.3 | 20.9 | 4.22 | 95.9 | 90 | 89.1 | 89.9 | 25.2 | 40 | 37.5 | 95.5 | 30.5 | 998.9 | 0.73195 | 90 | 1.491 | 0.000806 | 84 | 0.7319 | 12.995 | -0.00127 | 98.8 | 103
2072 | 863239 | OnTest | 0 | Test | 117:30:28.337 | 423028.337 | 17:16:00.000 | 17:22:00.100 | 17:16:00.000 | 2014-07-19 07:43 | 1800 | 55.9 | 113.69 | 587.3 | 369.1 | 517.5 | 2.1 | 148.4 | 99.8 | 5.3 | 20.8 | 4.27 | 95.9 | 90 | 89.1 | 89.9 | 25.3 | 40 | 37.2 | 95.4 | 30.3 | 998.9 | 0.73262 | 90 | 1.505 | 0.000803 | 83.8 | 0.7327 | 12.881 | -0.00127 | 98.7 | 103
2073 | 863540 | OnTest | 0 | Test | 117:30:58.337 | 423058.337 | 17:16:30.000 | 17:22:30.100 | 17:16:30.000 | 2014-07-19 07:43 | 1800 | 56.5 | 113.85 | 590.4 | 369.3 | 518 | 2.1 | 148.8 | 99.9 | 5.3 | 20.9 | 4.32 | 95.9 | 89.9 | 89.1 | 89.9 | 25.3 | 40.1 | 37.6 | 95.4 | 29.5 | 998.9 | 0.73232 | 90 | 1.486 | 0.000807 | 84.1 | 0.7323 | 12.937 | -0.00127 | 98.8 | 103.1
2074 | 863841 | OnTest | 0 | Test | 117:31:28.337 | 423088.337 | 17:17:00.000 | 17:23:00.100 | 17:17:00.000 | 2014-07-19 07:44 | 1800 | 56.7 | 113.54 | 589.4 | 369.1 | 517.9 | 2.1 | 148.7 | 99.8 | 5.3 | 21 | 4.31 | 96 | 89.9 | 89.1 | 89.9 | 25.4 | 40.1 | 39.3 | 95.4 | 29.5 | 998.9 | 0.73213 | 90 | 1.502 | 0.000805 | 83.9 | 0.7321 | 12.968 | -0.00127 | 98.7 | 103.1
2075 | 864142 | OnTest | 0 | Test | 117:31:58.337 | 423118.337 | 17:17:30.000 | 17:23:30.100 | 17:17:30.000 | 2014-07-19 07:44 | 1800 | 57 | 113.22 | 588.5 | 369.2 | 518.1 | 2.1 | 148.8 | 99.7 | 5.2 | 21 | 4.27 | 96 | 90 | 89.1 | 89.9 | 25.4 | 40 | 41.2 | 95.4 | 29.5 | 998.9 | 0.73238 | 90 | 1.504 | 0.000806 | 84 | 0.7323 | 12.931 | -0.00127 | 98.7 | 103
2076 | 864443 | OnTest | 0 | Test | 117:32:28.337 | 423148.337 | 17:18:00.000 | 17:24:00.100 | 17:18:00.000 | 2014-07-19 07:45 | 1800 | 56 | 113.28 | 582.5 | 369.1 | 517.8 | 2.1 | 148.8 | 99.8 | 5.2 | 21.1 | 4.25 | 96 | 90 | 89.1 | 89.9 | 25.4 | 40 | 42.9 | 95.4 | 29.5 | 998.9 | 0.73238 | 90 | 1.478 | 0.000805 | 83.9 | 0.7324 | 12.926 | -0.00127 | 98.7 | 102.9
2077 | 864744 | OnTest | 0 | Test | 117:32:58.337 | 423178.337 | 17:18:30.000 | 17:24:30.100 | 17:18:30.000 | 2014-07-19 07:45 | 1800 | 55.9 | 113.55 | 586.7 | 368.9 | 517.3 | 2.1 | 148.4 | 99.9 | 5.3 | 21.2 | 4.31 | 96 | 90 | 89.2 | 89.9 | 25.4 | 40.1 | 43.9 | 95.4 | 29.7 | 998.9 | 0.7333 | 90 | 1.503 | 0.000805 | 83.9 | 0.7333 | 12.79 | -0.00127 | 98.7 | 103
2078 | 865045 | OnTest | 0 | Test | 117:33:28.337 | 423208.337 | 17:19:00.000 | 17:25:00.100 | 17:19:00.000 | 2014-07-19 07:46 | 1800 | 55 | 113.35 | 586.1 | 369.3 | 517.7 | 2.1 | 148.4 | 99.7 | 5.3 | 21 | 4.34 | 96 | 90.1 | 89.2 | 90 | 25.5 | 40 | 42.8 | 95.5 | 30 | 998.9 | 0.73268 | 90.1 | 1.495 | 0.000805 | 83.9 | 0.7327 | 12.867 | -0.00127 | 98.7 | 103
2079 | 865346 | OnTest | 0 | Test | 117:33:58.337 | 423238.337 | 17:19:30.000 | 17:25:30.100 | 17:19:30.000 | 2014-07-19 07:46 | 1800 | 56.8 | 113 | 590.8 | 369.1 | 517.8 | 2.1 | 148.7 | 99.9 | 5.3 | 20.9 | 4.32 | 96 | 90.1 | 89.2 | 90 | 25.5 | 40 | 40.9 | 95.5 | 30.2 | 998.9 | 0.73219 | 90 | 1.502 | 0.000807 | 84.1 | 0.7322 | 12.945 | -0.00127 | 98.8 | 103.1
2080 | 865647 | OnTest | 0 | Test | 117:34:28.337 | 423268.337 | 17:20:00.000 | 17:26:00.100 | 17:20:00.000 | 2014-07-19 07:47 | 1800 | 56.2 | 113.01 | 585 | 368.8 | 517.5 | 2.1 | 148.7 | 100 | 5.3 | 20.9 | 4.21 | 96 | 90 | 89.2 | 90 | 25.5 | 40 | 39.3 | 95.5 | 29.5 | 998.9 | 0.73299 | 90 | 1.506 | 0.000807 | 84.1 | 0.733 | 12.825 | -0.00127 | 98.7 | 102.9
2081 | 865948 | OnTest | 0 | Test | 117:34:58.337 | 423298.337 | 17:20:30.000 | 17:26:30.100 | 17:20:30.000 | 2014-07-19 07:47 | 1800 | 57.2 | 113.66 | 591.1 | 369.2 | 517.7 | 2.1 | 148.5 | 99.8 | 5.3 | 20.8 | 4.29 | 95.9 | 90 | 89.2 | 90 | 25.5 | 40 | 38.3 | 95.5 | 30.3 | 998.9 | 0.73244 | 90 | 1.498 | 0.000806 | 84.1 | 0.7325 | 12.912 | -0.00127 | 98.8 | 103.1
2082 | 866249 | OnTest | 0 | Test | 117:35:28.337 | 423328.337 | 17:21:00.000 | 17:27:00.100 | 17:21:00.000 | 2014-07-19 07:48 | 1800 | 57.9 | 113.78 | 591.4 | 368.9 | 517.5 | 2.1 | 148.6 | 99.9 | 5.3 | 20.8 | 4.29 | 95.9 | 90 | 89.1 | 90 | 25.5 | 40 | 37.6 | 95.5 | 30.7 | 998.9 | 0.73225 | 89.9 | 1.5 | 0.000806 | 84 | 0.7322 | 12.954 | -0.00127 | 98.7 | 103
2083 | 866550 | OnTest | 0 | Test | 117:35:58.337 | 423358.337 | 17:21:30.000 | 17:27:30.100 | 17:21:30.000 | 2014-07-19 07:48 | 1800 | 59.3 | 112.91 | 585.9 | 369.2 | 517.9 | 2.1 | 148.7 | 99.8 | 5.3 | 20.7 | 4.32 | 95.9 | 90 | 89.1 | 89.9 | 25.5 | 40.1 | 37.2 | 95.4 | 31.1 | 998.9 | 0.73274 | 90.1 | 1.508 | 0.000807 | 84.1 | 0.7329 | 12.848 | -0.00127 | 98.7 | 103
2084 | 866851 | OnTest | 0 | Test | 117:36:28.337 | 423388.337 | 17:22:00.000 | 17:28:00.100 | 17:22:00.000 | 2014-07-19 07:49 | 1799 | 56.7 | 112.43 | 585.1 | 369.2 | 517.9 | 2.1 | 148.7 | 99.9 | 5.3 | 20.8 | 4.17 | 96 | 90 | 89.1 | 89.9 | 25.5 | 39.9 | 37.3 | 95.4 | 31.2 | 998.9 | 0.73232 | 90 | 1.498 | 0.000807 | 84.1 | 0.7323 | 12.939 | -0.00127 | 98.7 | 102.9
2085 | 867152 | OnTest | 0 | Test | 117:36:58.337 | 423418.337 | 17:22:30.000 | 17:28:30.100 | 17:22:30.000 | 2014-07-19 07:49 | 1800 | 57.1 | 112.55 | 587.1 | 369.1 | 517.9 | 2.1 | 148.8 | 99.9 | 5.3 | 21.5 | 4.29 | 96.4 | 90 | 89.1 | 89.9 | 25.5 | 40 | 38.7 | 95.4 | 31 | 998.9 | 0.73299 | 90 | 1.499 | 0.000807 | 84.1 | 0.733 | 12.835 | -0.00127 | 98.7 | 103
2086 | 867453 | OnTest | 0 | Test | 117:37:28.337 | 423448.337 | 17:23:00.000 | 17:29:00.100 | 17:23:00.000 | 2014-07-19 07:50 | 1799 | 57.8 | 113.47 | 589.9 | 369.4 | 517.7 | 2.1 | 148.4 | 100.1 | 5.3 | 21.6 | 4.35 | 96.4 | 90 | 89.1 | 89.9 | 25.6 | 40 | 40.6 | 95.4 | 30.8 | 998.9 | 0.73238 | 90 | 1.489 | 0.000806 | 84 | 0.7324 | 12.926 | -0.00127 | 98.7 | 103.1
2087 | 867754 | OnTest | 0 | Test | 117:37:58.337 | 423478.337 | 17:23:30.000 | 17:29:30.100 | 17:23:30.000 | 2014-07-19 07:50 | 1800 | 58.2 | 114.07 | 589.4 | 369.1 | 517.8 | 2.1 | 148.7 | 99.9 | 5.3 | 21.7 | 4.32 | 96.4 | 90 | 89.1 | 89.9 | 25.6 | 39.9 | 42.4 | 95.4 | 31.4 | 998.9 | 0.73293 | 90 | 1.503 | 0.000806 | 84 | 0.733 | 12.836 | -0.00127 | 98.7 | 103
2088 | 868055 | OnTest | 0 | Test | 117:38:28.337 | 423508.337 | 17:24:00.000 | 17:30:00.100 | 17:24:00.000 | 2014-07-19 07:51 | 1799 | 57.1 | 113.61 | 587.5 | 368.8 | 517.4 | 2.1 | 148.5 | 99.8 | 5.2 | 21.8 | 4.19 | 96.4 | 90 | 89.1 | 89.9 | 25.6 | 39.9 | 43.8 | 95.4 | 31.3 | 998.9 | 0.7325 | 90.1 | 1.499 | 0.000805 | 84 | 0.7326 | 12.894 | -0.00127 | 98.7 | 102.9
2089 | 868356 | OnTest | 0 | Test | 117:38:58.337 | 423538.337 | 17:24:30.000 | 17:30:30.100 | 17:24:30.000 | 2014-07-19 07:51 | 1800 | 57.5 | 113.32 | 589.2 | 369.2 | 517.9 | 2.1 | 148.7 | 99.8 | 5.3 | 21.7 | 4.35 | 96.4 | 90 | 89.2 | 89.9 | 25.6 | 39.9 | 43.3 | 95.4 | 31.6 | 998.9 | 0.73207 | 90.1 | 1.502 | 0.000806 | 84 | 0.7322 | 12.958 | -0.00127 | 98.7 | 103
2090 | 868657 | OnTest | 0 | Test | 117:39:28.337 | 423568.337 | 17:25:00.000 | 17:31:00.100 | 17:25:00.000 | 2014-07-19 07:52 | 1800 | 57.4 | 113.46 | 590.6 | 368.9 | 517.7 | 2.1 | 148.7 | 99.9 | 5.3 | 21.6 | 4.3 | 96.4 | 90 | 89.1 | 89.9 | 25.3 | 39.8 | 41.4 | 95.4 | 31.1 | 998.9 | 0.73207 | 90 | 1.505 | 0.000806 | 84.1 | 0.7321 | 12.966 | -0.00127 | 98.7 | 103
2091 | 868958 | OnTest | 0 | Test | 117:39:58.337 | 423598.337 | 17:25:30.000 | 17:31:30.100 | 17:25:30.000 | 2014-07-19 07:52 | 1799 | 59.4 | 113.56 | 586.1 | 368.9 | 517.4 | 2.1 | 148.5 | 99.8 | 5.3 | 21.7 | 4.37 | 96.3 | 90 | 89.1 | 89.9 | 24.8 | 40 | 39.7 | 95.4 | 30.7 | 998.9 | 0.7325 | 90 | 1.506 | 0.000806 | 84 | 0.7324 | 12.914 | -0.00127 | 98.7 | 103.1
2092 | 869259 | OnTest | 0 | Test | 117:40:28.337 | 423628.337 | 17:26:00.000 | 17:32:00.100 | 17:26:00.000 | 2014-07-19 07:53 | 1800 | 58 | 113.79 | 589.6 | 369.1 | 517.5 | 2.1 | 148.5 | 100 | 5.3 | 21.6 | 4.25 | 96.3 | 90 | 89.1 | 89.9 | 24.6 | 39.9 | 38.5 | 95.4 | 29.9 | 998.9 | 0.73232 | 90 | 1.498 | 0.000806 | 84 | 0.7324 | 12.927 | -0.00127 | 98.7 | 102.9
2093 | 869560 | OnTest | 0 | Test | 117:40:58.337 | 423658.337 | 17:26:30.000 | 17:32:30.100 | 17:26:30.000 | 2014-07-19 07:53 | 1800 | 57.3 | 113.47 | 590.9 | 369.1 | 517.7 | 2.1 | 148.6 | 99.7 | 5.3 | 21.5 | 4.31 | 96.2 | 89.9 | 89.1 | 89.9 | 24.5 | 40.1 | 37.8 | 95.4 | 30.2 | 998.9 | 0.73256 | 90 | 1.501 | 0.000804 | 83.8 | 0.7325 | 12.903 | -0.00127 | 98.6 | 102.9
2094 | 869861 | OnTest | 0 | Test | 117:41:28.337 | 423688.337 | 17:27:00.000 | 17:33:00.100 | 17:27:00.000 | 2014-07-19 07:54 | 1800 | 57.6 | 113.05 | 588.2 | 369 | 517.5 | 2.1 | 148.5 | 100 | 5.3 | 21.4 | 4.33 | 96.2 | 89.9 | 89.1 | 89.9 | 24.4 | 40 | 37.3 | 95.4 | 30.9 | 998.9 | 0.73262 | 90 | 1.501 | 0.000807 | 84.1 | 0.7326 | 12.893 | -0.00127 | 98.7 | 103.1
2095 | 870162 | OnTest | 0 | Test | 117:41:58.337 | 423718.337 | 17:27:30.000 | 17:33:30.100 | 17:27:30.000 | 2014-07-19 07:54 | 1800 | 57.4 | 112.74 | 589.2 | 369.3 | 517.8 | 2.1 | 148.6 | 99.8 | 5.3 | 21.4 | 4.36 | 96.2 | 89.9 | 89 | 89.9 | 24.3 | 40 | 37.2 | 95.4 | 31.1 | 998.9 | 0.73232 | 89.9 | 1.501 | 0.000807 | 84.1 | 0.7322 | 12.945 | -0.00127 | 98.7 | 103.1
2096 | 870463 | OnTest | 0 | Test | 117:42:28.337 | 423748.337 | 17:28:00.000 | 17:34:00.100 | 17:28:00.000 | 2014-07-19 07:55 | 1800 | 57.5 | 112.36 | 586.7 | 369 | 517.9 | 2.1 | 148.8 | 99.9 | 5.3 | 21.5 | 4.23 | 96.2 | 89.9 | 89 | 89.9 | 24.3 | 39.9 | 38.4 | 95.4 | 31.5 | 998.9 | 0.7325 | 90.1 | 1.495 | 0.000807 | 84.1 | 0.7326 | 12.895 | -0.00127 | 98.7 | 103
2097 | 870764 | OnTest | 0 | Test | 117:42:58.337 | 423778.337 | 17:28:30.000 | 17:34:30.100 | 17:28:30.000 | 2014-07-19 07:55 | 1800 | 58 | 112.74 | 589.7 | 369 | 517.9 | 2.1 | 148.9 | 99.9 | 5.3 | 21.5 | 4.3 | 96.2 | 89.9 | 89 | 89.9 | 24.2 | 40.1 | 40.3 | 95.4 | 30 | 998.9 | 0.73262 | 90 | 1.503 | 0.000806 | 84 | 0.7326 | 12.894 | -0.00127 | 98.7 | 103
2098 | 871065 | OnTest | 0 | Test | 117:43:28.337 | 423808.337 | 17:29:00.000 | 17:35:00.100 | 17:29:00.000 | 2014-07-19 07:56 | 1800 | 57.6 | 113.2 | 588.4 | 369.6 | 518.3 | 2.1 | 148.7 | 99.8 | 5.2 | 21.5 | 4.28 | 96.2 | 89.9 | 89 | 89.9 | 24.2 | 39.8 | 42.1 | 95.4 | 29.2 | 998.9 | 0.73195 | 90 | 1.505 | 0.000807 | 84.1 | 0.7319 | 13.001 | -0.00127 | 98.7 | 103
2099 | 871366 | OnTest | 0 | Test | 117:43:58.337 | 423838.337 | 17:29:30.000 | 17:35:30.100 | 17:29:30.000 | 2014-07-19 07:56 | 1800 | 57.7 | 113.64 | 586.2 | 369.7 | 518.2 | 2.1 | 148.6 | 100 | 5.2 | 21.6 | 4.34 | 96.2 | 90 | 89.1 | 89.8 | 24.2 | 39.9 | 43.5 | 95.4 | 29 | 998.9 | 0.73238 | 89.9 | 1.502 | 0.000808 | 84.2 | 0.7323 | 12.942 | -0.00127 | 98.8 | 103.1
2100 | 871667 | OnTest | 0 | Test | 117:44:28.337 | 423868.337 | 17:30:00.000 | 17:36:00.100 | 17:30:00.000 | 2014-07-19 07:57 | 1800 | 55.8 | 113.57 | 592.7 | 369.2 | 517.7 | 2.1 | 148.5 | 100 | 5.3 | 21.5 | 4.2 | 96.1 | 90 | 89.1 | 89.9 | 24.3 | 40 | 43.4 | 95.4 | 29.2 | 998.9 | 0.73274 | 89.9 | 1.5 | 0.000806 | 84 | 0.7326 | 12.886 | -0.00127 | 98.7 | 102.9
2101 | 871968 | OnTest | 0 | Test | 117:44:58.337 | 423898.337 | 17:30:30.000 | 17:36:30.100 | 17:30:30.000 | 2014-07-19 07:57 | 1800 | 57.1 | 112.58 | 590.6 | 369 | 517.7 | 2.1 | 148.7 | 99.8 | 5.3 | 21.4 | 4.21 | 96.1 | 90 | 89.1 | 90 | 24.4 | 40 | 41.7 | 95.4 | 30.1 | 998.9 | 0.73299 | 89.9 | 1.505 | 0.000808 | 84.2 | 0.7329 | 12.845 | -0.00127 | 98.7 | 102.9
2102 | 872269 | OnTest | 0 | Test | 117:45:28.337 | 423928.337 | 17:31:00.000 | 17:37:00.100 | 17:31:00.000 | 2014-07-19 07:58 | 1800 | 58.7 | 112.16 | 590.2 | 369.1 | 517.7 | 2.1 | 148.7 | 100 | 5.3 | 21.2 | 4.5 | 96.1 | 90 | 89.1 | 90 | 24.5 | 40 | 39.9 | 95.4 | 30.3 | 998.9 | 0.73311 | 90 | 1.495 | 0.000806 | 84.1 | 0.7331 | 12.82 | -0.00127 | 98.7 | 103.2
2103 | 872570 | OnTest | 0 | Test | 117:45:58.337 | 423958.337 | 17:31:30.000 | 17:37:30.100 | 17:31:30.000 | 2014-07-19 07:58 | 1801 | 58.4 | 112.43 | 590.2 | 369.2 | 518.1 | 2.1 | 149 | 99.9 | 5.3 | 21.1 | 4.45 | 96.1 | 90 | 89.1 | 90 | 24.6 | 40 | 38.7 | 95.5 | 30.6 | 998.9 | 0.73219 | 90 | 1.5 | 0.000808 | 84.3 | 0.7322 | 12.946 | -0.00127 | 98.7 | 103.2
2104 | 872871 | OnTest | 0 | Test | 117:46:28.337 | 423988.337 | 17:32:00.000 | 17:38:00.100 | 17:32:00.000 | 2014-07-19 07:59 | 1800 | 57.9 | 113.04 | 590.2 | 369.1 | 517.8 | 2.1 | 148.7 | 100 | 5.3 | 21.2 | 4.39 | 96.1 | 90 | 89.1 | 90 | 24.6 | 40.1 | 37.9 | 95.4 | 31 | 998.9 | 0.73287 | 90.1 | 1.504 | 0.000807 | 84.1 | 0.733 | 12.831 | -0.00127 | 98.7 | 103.1
2105 | 873172 | OnTest | 0 | Test | 117:46:58.337 | 424018.337 | 17:32:30.000 | 17:38:30.100 | 17:32:30.000 | 2014-07-19 07:59 | 1800 | 56.9 | 113.53 | 588.8 | 368.9 | 517.9 | 2.1 | 149 | 100 | 5.3 | 21.1 | 4.36 | 96.1 | 90 | 89.1 | 90.1 | 24.7 | 39.9 | 37.4 | 95.5 | 30.2 | 998.9 | 0.73293 | 90.1 | 1.503 | 0.000808 | 84.2 | 0.7331 | 12.819 | -0.00127 | 98.7 | 103.1
2106 | 873473 | OnTest | 0 | Test | 117:47:28.337 | 424048.337 | 17:33:00.000 | 17:39:00.100 | 17:33:00.000 | 2014-07-19 08:00 | 1800 | 57.7 | 113.93 | 587.9 | 369.2 | 518 | 2.1 | 148.8 | 99.9 | 5.3 | 21.1 | 4.37 | 96.1 | 90 | 89.2 | 90.1 | 24.8 | 40.1 | 37.3 | 95.5 | 30.8 | 998.9 | 0.73268 | 90.1 | 1.498 | 0.000808 | 84.3 | 0.7328 | 12.864 | -0.00127 | 98.7 | 103.1
2107 | 873774 | OnTest | 0 | Test | 117:47:58.337 | 424078.337 | 17:33:30.000 | 17:39:30.100 | 17:33:30.000 | 2014-07-19 08:00 | 1800 | 58.7 | 113.86 | 590.5 | 369 | 517.7 | 2.1 | 148.7 | 100 | 5.3 | 21.1 | 4.34 | 96 | 90 | 89.1 | 90.1 | 24.9 | 40.1 | 38.1 | 95.5 | 30.7 | 998.9 | 0.73189 | 90.1 | 1.492 | 0.000807 | 84.2 | 0.732 | 12.983 | -0.00127 | 98.7 | 103
2108 | 874075 | OnTest | 0 | Test | 117:48:28.337 | 424108.337 | 17:34:00.000 | 17:40:00.100 | 17:34:00.000 | 2014-07-19 08:01 | 1800 | 58.1 | 113.04 | 589.2 | 368.9 | 517.7 | 2.1 | 148.8 | 100 | 5.3 | 21.2 | 4.26 | 96.1 | 90.1 | 89.2 | 90.1 | 25 | 40.2 | 39.9 | 95.5 | 31.4 | 998.9 | 0.73305 | 90.1 | 1.5 | 0.000807 | 84.2 | 0.7332 | 12.794 | -0.00127 | 98.7 | 103
2109 | 874376 | OnTest | 0 | Test | 117:48:58.337 | 424138.337 | 17:34:30.000 | 17:40:30.100 | 17:34:30.000 | 2014-07-19 08:01 | 1800 | 56.8 | 112.47 | 589.2 | 368.6 | 517.3 | 2.1 | 148.7 | 100.1 | 5.2 | 21.2 | 4.23 | 96.1 | 90.1 | 89.2 | 90.1 | 25 | 40.2 | 41.7 | 95.5 | 30.7 | 998.9 | 0.73232 | 90.2 | 1.497 | 0.000805 | 84 | 0.7325 | 12.899 | -0.00127 | 98.7 | 103
2110 | 874677 | OnTest | 0 | Test | 117:49:28.337 | 424168.337 | 17:35:00.000 | 17:41:00.100 | 17:35:00.000 | 2014-07-19 08:02 | 1800 | 58.4 | 112.9 | 590.1 | 369.1 | 517.8 | 2.1 | 148.7 | 99.9 | 5.2 | 21.3 | 4.28 | 96.1 | 90.1 | 89.2 | 90.1 | 25.1 | 40.2 | 43.2 | 95.6 | 30.3 | 998.9 | 0.73232 | 90.2 | 1.506 | 0.000807 | 84.1 | 0.7326 | 12.893 | -0.00127 | 98.7 | 103
2111 | 874978 | OnTest | 0 | Test | 117:49:58.337 | 424198.337 | 17:35:30.000 | 17:41:30.100 | 17:35:30.000 | 2014-07-19 08:02 | 1800 | 56.6 | 113.31 | 588.3 | 368.7 | 517.4 | 2.1 | 148.7 | 99.9 | 5.2 | 21.2 | 4.23 | 96.1 | 90.1 | 89.3 | 90.2 | 25.2 | 40.2 | 43.6 | 95.6 | 30.5 | 998.9 | 0.73219 | 90.2 | 1.496 | 0.000806 | 84 | 0.7324 | 12.917 | -0.00127 | 98.7 | 102.9
2112 | 875279 | OnTest | 0 | Test | 117:50:28.337 | 424228.337 | 17:36:00.000 | 17:42:00.100 | 17:36:00.000 | 2014-07-19 08:03 | 1800 | 58.6 | 113.53 | 589.5 | 369.1 | 518 | 2.1 | 148.8 | 100 | 5.3 | 21.1 | 4.28 | 96 | 90.1 | 89.3 | 90.2 | 25.2 | 40.1 | 42.2 | 95.6 | 30.7 | 998.9 | 0.73195 | 90.2 | 1.504 | 0.000805 | 84 | 0.7322 | 12.948 | -0.00127 | 98.7 | 103
2113 | 875580 | OnTest | 0 | Test | 117:50:58.337 | 424258.337 | 17:36:30.000 | 17:42:30.100 | 17:36:30.000 | 2014-07-19 08:03 | 1801 | 56.6 | 113.1 | 589.6 | 368.9 | 517.9 | 2.1 | 149.1 | 99.8 | 5.3 | 21.1 | 4.23 | 96 | 90.1 | 89.2 | 90.2 | 25.2 | 40.1 | 40.5 | 95.6 | 30.5 | 998.9 | 0.73195 | 90.2 | 1.506 | 0.000805 | 84 | 0.7322 | 12.959 | -0.00127 | 98.7 | 102.9
2114 | 875881 | OnTest | 0 | Test | 117:51:28.337 | 424288.337 | 17:37:00.000 | 17:43:00.100 | 17:37:00.000 | 2014-07-19 08:04 | 1800 | 58 | 112.92 | 589.2 | 368.8 | 517.7 | 2.1 | 148.9 | 99.9 | 5.3 | 21.1 | 4.31 | 96 | 90.1 | 89.2 | 90.3 | 25.3 | 40.1 | 39.2 | 95.7 | 30.2 | 998.9 | 0.73207 | 90.2 | 1.492 | 0.000804 | 83.9 | 0.7324 | 12.928 | -0.00127 | 98.7 | 103
2115 | 876182 | OnTest | 0 | Test | 117:51:58.337 | 424318.337 | 17:37:30.000 | 17:43:30.100 | 17:37:30.000 | 2014-07-19 08:04 | 1801 | 57.2 | 112.63 | 592.5 | 368.6 | 517.5 | 2.1 | 148.8 | 99.8 | 5.3 | 20.9 | 4.34 | 96 | 90 | 89.1 | 90.3 | 25.3 | 40.2 | 38.5 | 95.7 | 30.9 | 998.9 | 0.7325 | 90.2 | 1.496 | 0.000806 | 84.1 | 0.7328 | 12.866 | -0.00127 | 98.7 | 103.1
2116 | 876483 | OnTest | 0 | Test | 117:52:28.337 | 424348.337 | 17:38:00.000 | 17:44:00.100 | 17:38:00.000 | 2014-07-19 08:05 | 1800 | 57.7 | 112.41 | 584.3 | 368.8 | 517.5 | 2.1 | 148.7 | 99.9 | 5.3 | 20.9 | 4.27 | 96 | 90 | 89.1 | 90.3 | 25.4 | 40.1 | 38.1 | 95.7 | 31 | 998.9 | 0.73219 | 90.2 | 1.502 | 0.000805 | 83.9 | 0.7325 | 12.909 | -0.00127 | 98.7 | 103
2117 | 876784 | OnTest | 0 | Test | 117:52:58.337 | 424378.337 | 17:38:30.000 | 17:44:30.100 | 17:38:30.000 | 2014-07-19 08:05 | 1800 | 57.9 | 111.91 | 593.4 | 368.4 | 516.9 | 2.1 | 148.5 | 99.9 | 5.3 | 20.9 | 4.21 | 96 | 90 | 89.1 | 90.3 | 25.4 | 40.5 | 37.8 | 95.7 | 30.7 | 998.9 | 0.73219 | 90.2 | 1.503 | 0.000804 | 83.8 | 0.7325 | 12.906 | -0.00127 | 98.7 | 102.9
2118 | 877085 | OnTest | 0 | Test | 117:53:28.337 | 424408.337 | 17:39:00.000 | 17:45:00.100 | 17:39:00.000 | 2014-07-19 08:06 | 1800 | 57.3 | 113.1 | 595.1 | 369.1 | 517.6 | 2.1 | 148.6 | 100 | 5.3 | 20.9 | 4.36 | 96 | 90 | 89.1 | 90.3 | 25.4 | 39.9 | 37.7 | 95.7 | 29.7 | 998.9 | 0.73232 | 90.2 | 1.505 | 0.000806 | 84.1 | 0.7326 | 12.893 | -0.00127 | 98.7 | 103.1
2119 | 877386 | OnTest | 0 | Test | 117:53:58.337 | 424438.337 | 17:39:30.000 | 17:45:30.100 | 17:39:30.000 | 2014-07-19 08:06 | 1800 | 57.5 | 112.83 | 591 | 368.7 | 517.3 | 2.1 | 148.6 | 100 | 5.3 | 20.9 | 4.32 | 96 | 90 | 89.1 | 90.2 | 25.5 | 40.3 | 38.1 | 95.7 | 29.4 | 998.9 | 0.73262 | 90.2 | 1.497 | 0.000806 | 84 | 0.7328 | 12.852 | -0.00127 | 98.8 | 103.1
2120 | 877687 | OnTest | 0 | Test | 117:54:28.337 | 424468.337 | 17:40:00.000 | 17:46:00.100 | 17:40:00.000 | 2014-07-19 08:07 | 1801 | 57 | 112.44 | 588.9 | 368.7 | 517.6 | 2.1 | 148.9 | 100.1 | 5.2 | 21 | 4.29 | 96.1 | 90 | 89.1 | 90.3 | 25.5 | 40.3 | 39.6 | 95.7 | 29.7 | 998.9 | 0.73158 | 90.1 | 1.499 | 0.000805 | 83.9 | 0.7317 | 13.023 | -0.00127 | 98.7 | 103
2121 | 877988 | OnTest | 0 | Test | 117:54:58.337 | 424498.337 | 17:40:30.000 | 17:46:30.100 | 17:40:30.000 | 2014-07-19 08:07 | 1800 | 58.1 | 113.33 | 586.7 | 368.2 | 517.1 | 2.1 | 148.9 | 99.9 | 5.2 | 21.1 | 4.19 | 96.1 | 90 | 89.1 | 90.3 | 25.5 | 40.5 | 41.4 | 95.7 | 30.2 | 998.9 | 0.73274 | 90.1 | 1.495 | 0.000804 | 83.8 | 0.7329 | 12.85 | -0.00127 | 98.7 | 102.9
2122 | 878289 | OnTest | 0 | Test | 117:55:28.337 | 424528.337 | 17:41:00.000 | 17:47:00.100 | 17:41:00.000 | 2014-07-19 08:08 | 1800 | 57.8 | 114.66 | 591 | 368.4 | 517.3 | 2.1 | 148.9 | 99.8 | 5.2 | 21.2 | 4.29 | 96.1 | 90 | 89.2 | 90.3 | 25.6 | 40.2 | 43 | 95.7 | 30.8 | 998.9 | 0.73238 | 90.1 | 1.505 | 0.000806 | 84 | 0.7325 | 12.9 | -0.00127 | 98.8 | 103.1
2123 | 878590 | OnTest | 0 | Test | 117:55:58.337 | 424558.337 | 17:41:30.000 | 17:47:30.100 | 17:41:30.000 | 2014-07-19 08:08 | 1800 | 58.8 | 115.16 | 593.7 | 368.4 | 517.1 | 2.1 | 148.7 | 99.9 | 5.2 | 21.1 | 4.22 | 96.1 | 90 | 89.1 | 90.3 | 25.6 | 40.1 | 43.7 | 95.7 | 31.2 | 998.9 | 0.73207 | 90.1 | 1.501 | 0.000805 | 83.9 | 0.7322 | 12.95 | -0.00127 | 98.7 | 103
2124 | 878891 | OnTest | 0 | Test | 117:56:28.337 | 424588.337 | 17:42:00.000 | 17:48:00.100 | 17:42:00.000 | 2014-07-19 08:09 | 1800 | 58.1 | 114.29 | 587 | 368.5 | 517.5 | 2.1 | 149 | 99.9 | 5.3 | 21 | 4.27 | 96 | 90.1 | 89.2 | 90.2 | 25.6 | 40.3 | 42.4 | 95.7 | 30.9 | 998.9 | 0.73164 | 90.1 | 1.5 | 0.000805 | 83.9 | 0.7318 | 13.014 | -0.00127 | 98.7 | 103
2125 | 879192 | OnTest | 0 | Test | 117:56:58.337 | 424618.337 | 17:42:30.000 | 17:48:30.100 | 17:42:30.000 | 2014-07-19 08:09 | 1799 | 58 | 113.52 | 589.4 | 368.7 | 517.7 | 2.1 | 149 | 99.9 | 5.3 | 20.9 | 4.21 | 96 | 90 | 89.1 | 90.2 | 25.6 | 40.3 | 40.8 | 95.7 | 31.4 | 998.9 | 0.73262 | 90.1 | 1.494 | 0.000805 | 83.9 | 0.7327 | 12.876 | -0.00127 | 98.7 | 102.9
2126 | 879493 | OnTest | 0 | Test | 117:57:28.337 | 424648.337 | 17:43:00.000 | 17:49:00.100 | 17:43:00.000 | 2014-07-19 08:10 | 1800 | 56.7 | 112.6 | 591.4 | 368.9 | 518 | 2.1 | 149.1 | 99.9 | 5.3 | 20.9 | 4.27 | 96 | 90 | 89.1 | 90.1 | 25.6 | 40.2 | 39.5 | 95.7 | 30.5 | 998.9 | 0.73195 | 90.1 | 1.496 | 0.000805 | 83.9 | 0.732 | 12.975 | -0.00127 | 98.8 | 103
2127 | 879794 | OnTest | 0 | Test | 117:57:58.337 | 424678.337 | 17:43:30.000 | 17:49:30.100 | 17:43:30.000 | 2014-07-19 08:10 | 1800 | 58.6 | 112.29 | 586.1 | 368.7 | 517.3 | 2.1 | 148.6 | 99.8 | 5.3 | 20.8 | 4.23 | 96 | 89.9 | 89 | 90 | 25.6 | 40.2 | 38.6 | 95.6 | 30.1 | 998.9 | 0.73189 | 90 | 1.476 | 0.000806 | 84 | 0.7319 | 13.004 | -0.00127 | 98.8 | 103
2128 | 880095 | OnTest | 0 | Test | 117:58:28.337 | 424708.337 | 17:44:00.000 | 17:50:00.100 | 17:44:00.000 | 2014-07-19 08:11 | 1800 | 59.1 | 112.32 | 586.5 | 369.2 | 517.8 | 2.1 | 148.6 | 99.9 | 5.4 | 20.8 | 4.34 | 96 | 89.9 | 89 | 90 | 25.7 | 40.2 | 38.1 | 95.6 | 29.8 | 998.9 | 0.73201 | 89.9 | 1.502 | 0.000806 | 83.9 | 0.7319 | 13.004 | -0.00127 | 98.7 | 103
2129 | 880396 | OnTest | 0 | Test | 117:58:58.337 | 424738.337 | 17:44:30.000 | 17:50:30.100 | 17:44:30.000 | 2014-07-19 08:11 | 1800 | 58.7 | 111.89 | 592.9 | 369.4 | 518.3 | 2.1 | 148.9 | 100 | 5.3 | 20.8 | 4.19 | 96 | 89.8 | 88.9 | 89.9 | 25.5 | 40.4 | 37.7 | 95.5 | 29.7 | 998.9 | 0.7325 | 89.9 | 1.497 | 0.000805 | 83.9 | 0.7323 | 12.929 | -0.00127 | 98.7 | 102.9
2130 | 880697 | OnTest | 0 | Test | 117:59:28.337 | 424768.337 | 17:45:00.000 | 17:51:00.100 | 17:45:00.000 | 2014-07-19 08:12 | 1800 | 58.7 | 111.05 | 588.3 | 369.3 | 518.1 | 2.1 | 148.9 | 99.9 | 5.3 | 20.9 | 4.27 | 96 | 89.8 | 88.9 | 89.9 | 25.1 | 40.2 | 37.5 | 95.5 | 30.1 | 998.9 | 0.73201 | 89.8 | 1.498 | 0.000806 | 83.9 | 0.7317 | 13.022 | -0.00127 | 98.7 | 103
2131 | 880998 | OnTest | 0 | Test | 117:59:58.337 | 424798.337 | 17:45:30.000 | 17:51:30.100 | 17:45:30.000 | 2014-07-19 08:12 | 1800 | 59.2 | 112.01 | 590.4 | 369.2 | 517.7 | 2.1 | 148.5 | 99.9 | 5.3 | 21 | 4.33 | 96 | 89.8 | 89 | 89.9 | 24.7 | 40.2 | 37.8 | 95.5 | 30.3 | 998.9 | 0.73213 | 89.8 | 1.499 | 0.000806 | 84 | 0.7319 | 13.003 | -0.00127 | 98.8 | 103.1
2132 | 881299 | OnTest | 0 | Test | 118:00:28.337 | 424828.337 | 17:46:00.000 | 17:52:00.100 | 17:46:00.000 | 2014-07-19 08:13 | 1800 | 59.7 | 111.75 | 582.7 | 369.3 | 518 | 2.1 | 148.8 | 100 | 5.2 | 21 | 4.34 | 96 | 89.8 | 89 | 89.8 | 24.6 | 40.3 | 39.2 | 95.4 | 29.5 | 998.9 | 0.73274 | 89.8 | 1.473 | 0.000806 | 83.9 | 0.7325 | 12.909 | -0.00127 | 98.7 | 103.1
2133 | 881600 | OnTest | 0 | Test | 118:00:58.337 | 424858.337 | 17:46:30.000 | 17:52:30.100 | 17:46:30.000 | 2014-07-19 08:13 | 1800 | 58.6 | 111.59 | 592 | 369.3 | 518.1 | 2.1 | 148.8 | 100 | 5.2 | 21.1 | 4.29 | 96.1 | 89.9 | 89 | 89.8 | 24.5 | 40.1 | 41.2 | 95.4 | 29.1 | 998.9 | 0.73225 | 89.9 | 1.502 | 0.000806 | 84 | 0.7321 | 12.973 | -0.00127 | 98.7 | 103
2134 | 881901 | OnTest | 0 | Test | 118:01:28.337 | 424888.337 | 17:47:00.000 | 17:53:00.100 | 17:47:00.000 | 2014-07-19 08:14 | 1800 | 59.3 | 111.24 | 588.7 | 369.2 | 518.1 | 2.1 | 149 | 100 | 5.2 | 21.2 | 4.3 | 96.1 | 89.9 | 89 | 89.9 | 24.4 | 40.1 | 42.9 | 95.4 | 29.7 | 998.9 | 0.73207 | 89.8 | 1.493 | 0.000805 | 83.9 | 0.7318 | 13.015 | -0.00127 | 98.7 | 103
2135 | 882202 | OnTest | 0 | Test | 118:01:58.337 | 424918.337 | 17:47:30.000 | 17:53:30.100 | 17:47:30.000 | 2014-07-19 08:14 | 1800 | 59.4 | 110.72 | 592.9 | 369.3 | 518.2 | 2.1 | 148.9 | 99.9 | 5.2 | 21.2 | 4.28 | 96 | 90 | 89.1 | 89.9 | 24.3 | 40.2 | 43.9 | 95.4 | 30.2 | 998.9 | 0.73232 | 89.9 | 1.501 | 0.000805 | 83.9 | 0.7321 | 12.963 | -0.00127 | 98.7 | 103
2136 | 882503 | OnTest | 0 | Test | 118:02:28.337 | 424948.337 | 17:48:00.000 | 17:54:00.100 | 17:48:00.000 | 2014-07-19 08:15 | 1800 | 58.4 | 110.23 | 583.2 | 369.3 | 518.3 | 2.1 | 149 | 100 | 5.3 | 21.1 | 4.3 | 96 | 90 | 89.1 | 89.9 | 24.2 | 40 | 42.7 | 95.4 | 29.6 | 998.9 | 0.73219 | 89.8 | 1.503 | 0.000805 | 83.9 | 0.7319 | 12.991 | -0.00127 | 98.7 | 103
2137 | 882804 | OnTest | 0 | Test | 118:02:58.337 | 424978.337 | 17:48:30.000 | 17:54:30.100 | 17:48:30.000 | 2014-07-19 08:15 | 1800 | 60.3 | 110.55 | 592.9 | 369.1 | 517.8 | 2.1 | 148.7 | 99.8 | 5.3 | 21.1 | 4.33 | 96 | 90 | 89.1 | 89.9 | 24.2 | 40.3 | 40.9 | 95.4 | 30.1 | 998.9 | 0.73232 | 89.9 | 1.499 | 0.000806 | 83.9 | 0.7321 | 12.961 | -0.00127 | 98.7 | 103.1
2138 | 883105 | OnTest | 0 | Test | 118:03:28.337 | 425008.337 | 17:49:00.000 | 17:55:00.100 | 17:49:00.000 | 2014-07-19 08:16 | 1800 | 58.7 | 111 | 589.6 | 369.1 | 518 | 2.1 | 148.9 | 100 | 5.3 | 21 | 4.29 | 96 | 90 | 89.1 | 89.9 | 24.2 | 40.1 | 39.5 | 95.4 | 29.6 | 998.9 | 0.73207 | 89.9 | 1.498 | 0.000805 | 83.9 | 0.7319 | 12.992 | -0.00127 | 98.8 | 103.1
2139 | 883406 | OnTest | 0 | Test | 118:03:58.337 | 425038.337 | 17:49:30.000 | 17:55:30.100 | 17:49:30.000 | 2014-07-19 08:16 | 1799 | 58.8 | 111.72 | 591.8 | 369.2 | 518 | 2.1 | 148.8 | 99.8 | 5.3 | 21 | 4.31 | 96 | 90 | 89.1 | 89.9 | 24.3 | 40.2 | 38.5 | 95.4 | 29.2 | 998.9 | 0.73201 | 89.9 | 1.499 | 0.000805 | 83.9 | 0.7318 | 13.01 | -0.00127 | 98.7 | 103
2140 | 883707 | OnTest | 0 | Test | 118:04:28.337 | 425068.337 | 17:50:00.000 | 17:56:00.100 | 17:50:00.000 | 2014-07-19 08:17 | 1800 | 60.1 | 110.11 | 588.9 | 369.4 | 518 | 2.1 | 148.6 | 99.8 | 5.3 | 20.9 | 4.32 | 95.9 | 90 | 89.1 | 89.8 | 24.3 | 40.2 | 37.8 | 95.4 | 29 | 998.9 | 0.73189 | 89.9 | 1.49 | 0.000807 | 84.1 | 0.7318 | 13.018 | -0.00127 | 98.8 | 103.1
2141 | 884008 | OnTest | 0 | Test | 118:04:58.337 | 425098.337 | 17:50:30.000 | 17:56:30.100 | 17:50:30.000 | 2014-07-19 08:17 | 1800 | 59.2 | 111.08 | 589.5 | 369.8 | 518.7 | 2.1 | 148.9 | 100 | 5.3 | 20.9 | 4.31 | 96 | 89.9 | 89 | 89.8 | 24.4 | 40 | 37.4 | 95.4 | 29.4 | 998.9 | 0.73189 | 89.8 | 1.501 | 0.000806 | 84 | 0.7316 | 13.043 | -0.00127 | 98.8 | 103.1
2142 | 884309 | OnTest | 0 | Test | 118:05:28.337 | 425128.337 | 17:51:00.000 | 17:57:00.100 | 17:51:00.000 | 2014-07-19 08:18 | 1800 | 59.4 | 111.66 | 580.1 | 369.4 | 518.3 | 2.1 | 148.9 | 100 | 5.3 | 20.8 | 4.23 | 96 | 89.9 | 89 | 89.8 | 24.4 | 40 | 37.3 | 95.3 | 29.2 | 998.9 | 0.7317 | 89.8 | 1.503 | 0.000806 | 83.9 | 0.7314 | 13.069 | -0.00127 | 98.8 | 103
2143 | 884610 | OnTest | 0 | Test | 118:05:58.337 | 425158.337 | 17:51:30.000 | 17:57:30.100 | 17:51:30.000 | 2014-07-19 08:18 | 1800 | 58.8 | 111.93 | 592.3 | 369.1 | 518 | 2.1 | 148.9 | 99.9 | 5.3 | 20.9 | 4.22 | 96 | 89.9 | 89.1 | 89.8 | 24.5 | 40 | 38 | 95.3 | 29.2 | 998.9 | 0.73232 | 89.8 | 1.49 | 0.000806 | 83.9 | 0.732 | 12.978 | -0.00127 | 98.8 | 103
2144 | 884911 | OnTest | 0 | Test | 118:06:28.337 | 425188.337 | 17:52:00.000 | 17:58:00.100 | 17:52:00.000 | 2014-07-19 08:19 | 1800 | 59.3 | 111.91 | 586.6 | 369.6 | 518 | 2.1 | 148.5 | 99.9 | 5.3 | 21 | 4.35 | 96 | 90 | 89.1 | 89.8 | 24.6 | 40 | 39.7 | 95.3 | 28.9 | 998.9 | 0.73207 | 89.9 | 1.503 | 0.000806 | 84 | 0.7319 | 12.997 | -0.00127 | 98.7 | 103.1
2145 | 885212 | OnTest | 0 | Test | 118:06:58.337 | 425218.337 | 17:52:30.000 | 17:58:30.100 | 17:52:30.000 | 2014-07-19 08:19 | 1800 | 59.5 | 111.99 | 592.6 | 369.5 | 518.3 | 2.1 | 148.8 | 99.9 | 5.2 | 21.1 | 4.29 | 96 | 90 | 89.1 | 89.8 | 24.7 | 39.9 | 41.6 | 95.3 | 29 | 998.9 | 0.73274 | 89.7 | 1.495 | 0.000806 | 84 | 0.7324 | 12.919 | -0.00127 | 98.7 | 103
2146 | 885513 | OnTest | 0 | Test | 118:07:28.337 | 425248.337 | 17:53:00.000 | 17:59:00.100 | 17:53:00.000 | 2014-07-19 08:20 | 1799 | 59 | 113.27 | 594.6 | 368.9 | 517.7 | 2.1 | 148.7 | 99.9 | 5.2 | 21.1 | 4.2 | 96 | 90.1 | 89.2 | 89.8 | 24.8 | 40 | 43.2 | 95.3 | 29 | 998.9 | 0.73268 | 89.8 | 1.498 | 0.000804 | 83.8 | 0.7325 | 12.913 | -0.00127 | 98.7 | 102.9
2147 | 885814 | OnTest | 0 | Test | 118:07:58.337 | 425278.337 | 17:53:30.000 | 17:59:30.100 | 17:53:30.000 | 2014-07-19 08:20 | 1800 | 60 | 113.23 | 586.4 | 369.1 | 517.9 | 2.1 | 148.8 | 99.7 | 5.2 | 21.1 | 4.31 | 96 | 90.1 | 89.2 | 89.8 | 24.9 | 39.9 | 43.7 | 95.4 | 28.9 | 998.9 | 0.73219 | 89.8 | 1.504 | 0.000805 | 83.9 | 0.732 | 12.986 | -0.00127 | 98.7 | 103
2148 | 886115 | OnTest | 0 | Test | 118:08:28.337 | 425308.337 | 17:54:00.000 | 18:00:00.100 | 17:54:00.000 | 2014-07-19 08:21 | 1800 | 58.1 | 112.93 | 591.4 | 369.2 | 518.1 | 2.1 | 148.9 | 99.7 | 5.2 | 21 | 4.29 | 96 | 90.1 | 89.3 | 89.9 | 24.9 | 40 | 42.3 | 95.4 | 28.9 | 998.9 | 0.73213 | 89.9 | 1.495 | 0.000806 | 84 | 0.732 | 12.976 | -0.00127 | 98.7 | 103
2149 | 886416 | OnTest | 0 | Test | 118:08:58.337 | 425338.337 | 17:54:30.000 | 18:00:30.100 | 17:54:30.000 | 2014-07-19 08:21 | 1800 | 58.6 | 110.89 | 578.1 | 369.3 | 518.2 | 2.1 | 148.9 | 99.9 | 5.3 | 20.9 | 4.31 | 96 | 90.1 | 89.2 | 89.9 | 25 | 39.9 | 40.6 | 95.4 | 29 | 998.9 | 0.73225 | 89.8 | 1.504 | 0.000806 | 83.9 | 0.732 | 12.975 | -0.00127 | 98.7 | 103
2150 | 886717 | OnTest | 0 | Test | 118:09:28.337 | 425368.337 | 17:55:00.000 | 18:01:00.100 | 17:55:00.000 | 2014-07-19 08:22 | 1800 | 58.9 | 110.45 | 583.3 | 368.8 | 517.5 | 2.1 | 148.7 | 99.9 | 5.3 | 20.9 | 4.23 | 96 | 90 | 89.2 | 89.9 | 25.1 | 40.1 | 39.2 | 95.4 | 29.2 | 998.9 | 0.73219 | 89.9 | 1.5 | 0.000807 | 84.1 | 0.732 | 12.979 | -0.00127 | 98.8 | 103
2151 | 887018 | OnTest | 0 | Test | 118:09:58.337 | 425398.337 | 17:55:30.000 | 18:01:30.100 | 17:55:30.000 | 2014-07-19 08:22 | 1799 | 59.4 | 112.06 | 586 | 369.2 | 518 | 2.1 | 148.8 | 99.7 | 5.3 | 20.9 | 4.31 | 96 | 90 | 89.2 | 89.8 | 25.1 | 39.8 | 38.4 | 95.4 | 29 | 998.9 | 0.73244 | 89.8 | 1.498 | 0.000806 | 84 | 0.7322 | 12.948 | -0.00127 | 98.7 | 103
2152 | 887319 | OnTest | 0 | Test | 118:10:28.337 | 425428.337 | 17:56:00.000 | 18:02:00.100 | 17:56:00.000 | 2014-07-19 08:23 | 1800 | 59.1 | 114.77 | 584 | 369.6 | 518 | 2.1 | 148.4 | 99.9 | 5.3 | 20.8 | 4.29 | 95.9 | 90 | 89.1 | 89.8 | 25.2 | 39.8 | 37.9 | 95.3 | 28.9 | 998.9 | 0.73281 | 89.9 | 1.504 | 0.000807 | 84.2 | 0.7327 | 12.876 | -0.00127 | 98.8 | 103.1
2153 | 887620 | OnTest | 0 | Test | 118:10:58.337 | 425458.337 | 17:56:30.000 | 18:02:30.100 | 17:56:30.000 | 2014-07-19 08:23 | 1800 | 58.9 | 114.38 | 591 | 369.2 | 517.8 | 2.1 | 148.6 | 99.9 | 5.3 | 20.8 | 4.3 | 96 | 90 | 89.1 | 89.8 | 25.2 | 39.9 | 37.5 | 95.3 | 28.9 | 998.9 | 0.7325 | 89.8 | 1.499 | 0.000806 | 84 | 0.7323 | 12.943 | -0.00127 | 98.8 | 103.1
2154 | 887921 | OnTest | 0 | Test | 118:11:28.337 | 425488.337 | 17:57:00.000 | 18:03:00.100 | 17:57:00.000 | 2014-07-19 08:24 | 1799 | 59 | 112.5 | 590.8 | 369.2 | 518 | 2.1 | 148.8 | 100 | 5.3 | 20.8 | 4.22 | 96 | 90 | 89.1 | 89.8 | 25.2 | 39.8 | 37.4 | 95.3 | 29 | 998.9 | 0.73232 | 89.9 | 1.503 | 0.000807 | 84 | 0.7322 | 12.948 | -0.00127 | 98.7 | 103
2155 | 888222 | OnTest | 0 | Test | 118:11:58.337 | 425518.337 | 17:57:30.000 | 18:03:30.100 | 17:57:30.000 | 2014-07-19 08:24 | 1800 | 59.1 | 111.74 | 590.5 | 369.3 | 518 | 2.1 | 148.7 | 99.8 | 5.3 | 20.9 | 4.26 | 96 | 90 | 89.1 | 89.9 | 25.3 | 40 | 38.2 | 95.3 | 29 | 998.9 | 0.73299 | 89.9 | 1.503 | 0.000805 | 83.9 | 0.7328 | 12.858 | -0.00127 | 98.7 | 103
2156 | 888523 | OnTest | 0 | Test | 118:12:28.337 | 425548.337 | 17:58:00.000 | 18:04:00.100 | 17:58:00.000 | 2014-07-19 08:25 | 1800 | 58.9 | 111.76 | 592.1 | 369.2 | 517.6 | 2.1 | 148.4 | 100.1 | 5.3 | 20.9 | 4.27 | 96 | 90 | 89.1 | 89.9 | 25.3 | 39.9 | 40 | 95.4 | 29.2 | 998.9 | 0.73262 | 90 | 1.5 | 0.000806 | 84 | 0.7326 | 12.887 | -0.00127 | 98.7 | 103
2157 | 888824 | OnTest | 0 | Test | 118:12:58.337 | 425578.337 | 17:58:30.000 | 18:04:30.100 | 17:58:30.000 | 2014-07-19 08:25 | 1800 | 60.6 | 113 | 587.6 | 369.3 | 518.2 | 2.1 | 148.9 | 99.9 | 5.2 | 21 | 4.35 | 96 | 90 | 89.1 | 89.9 | 25.4 | 40 | 41.8 | 95.4 | 28.9 | 998.9 | 0.7325 | 89.9 | 1.507 | 0.000808 | 84.2 | 0.7324 | 12.92 | -0.00127 | 98.8 | 103.1
2158 | 889125 | OnTest | 0 | Test | 118:13:28.337 | 425608.337 | 17:59:00.000 | 18:05:00.100 | 17:59:00.000 | 2014-07-19 08:26 | 1800 | 59.4 | 114.91 | 593.3 | 368.9 | 517.8 | 2.1 | 148.9 | 99.9 | 5.2 | 21 | 4.28 | 96 | 90 | 89.2 | 90 | 25.4 | 39.9 | 43.2 | 95.4 | 29 | 998.9 | 0.7325 | 90 | 1.503 | 0.000807 | 84.1 | 0.7325 | 12.902 | -0.00127 | 98.7 | 103
2159 | 889426 | OnTest | 0 | Test | 118:13:58.337 | 425638.337 | 17:59:30.000 | 18:05:30.100 | 17:59:30.000 | 2014-07-19 08:26 | 1800 | 59.7 | 115.28 | 585 | 369 | 517.9 | 2.1 | 148.9 | 100 | 5.2 | 21 | 4.26 | 96 | 90.1 | 89.2 | 90 | 25.4 | 39.9 | 43.6 | 95.5 | 29.2 | 998.9 | 0.73232 | 90 | 1.498 | 0.000806 | 84 | 0.7324 | 12.927 | -0.00127 | 98.7 | 103
2160 | 889727 | OnTest | 0 | Test | 118:14:28.337 | 425668.337 | 18:00:00.000 | 18:06:00.100 | 18:00:00.000 | 2014-07-19 08:27 | 1800 | 60.2 | 113.91 | 590.8 | 368.7 | 517.7 | 2.1 | 148.9 | 99.8 | 5.2 | 20.9 | 4.3 | 96 | 90.1 | 89.2 | 90.1 | 25.4 | 39.9 | 42.1 | 95.5 | 29.1 | 998.9 | 0.73238 | 90.1 | 1.506 | 0.000806 | 84 | 0.7325 | 12.898 | -0.00127 | 98.7 | 103
2161 | 890028 | OnTest | 0 | Test | 118:14:58.337 | 425698.337 | 18:00:30.000 | 18:06:30.100 | 18:00:30.000 | 2014-07-19 08:27 | 1800 | 61.5 | 113.51 | 592.5 | 368.9 | 517.8 | 2.1 | 148.9 | 99.8 | 5.3 | 20.8 | 4.29 | 96 | 90.1 | 89.2 | 90.1 | 25.5 | 39.9 | 40.4 | 95.5 | 29.1 | 998.9 | 0.73201 | 90.1 | 1.505 | 0.000806 | 84 | 0.7321 | 12.962 | -0.00127 | 98.7 | 103
2162 | 890329 | OnTest | 0 | Test | 118:15:28.337 | 425728.337 | 18:01:00.000 | 18:07:00.100 | 18:01:00.000 | 2014-07-19 08:28 | 1800 | 61.2 | 113.08 | 587.2 | 368.9 | 517.8 | 2.1 | 148.9 | 99.9 | 5.3 | 20.7 | 4.23 | 96 | 90.1 | 89.2 | 90.1 | 25.5 | 39.9 | 39.1 | 95.6 | 29.2 | 998.9 | 0.73238 | 90.1 | 1.506 | 0.000806 | 84.1 | 0.7325 | 12.907 | -0.00127 | 98.7 | 102.9
2163 | 890630 | OnTest | 0 | Test | 118:15:58.337 | 425758.337 | 18:01:30.000 | 18:07:30.100 | 18:01:30.000 | 2014-07-19 08:28 | 1800 | 60.7 | 114.16 | 593.6 | 368.9 | 517.5 | 2.1 | 148.6 | 100 | 5.3 | 20.7 | 4.37 | 96 | 90 | 89.1 | 90.1 | 25.6 | 39.9 | 38.3 | 95.6 | 28.7 | 998.9 | 0.73232 | 90.2 | 1.506 | 0.000806 | 84 | 0.7325 | 12.904 | -0.00127 | 98.7 | 103.1
2164 | 890931 | OnTest | 0 | Test | 118:16:28.337 | 425788.337 | 18:02:00.000 | 18:08:00.100 | 18:02:00.000 | 2014-07-19 08:29 | 1800 | 61.5 | 114.73 | 583.3 | 368.6 | 517.2 | 2.1 | 148.6 | 99.9 | 5.3 | 20.7 | 4.31 | 96 | 90 | 89.1 | 90.1 | 25.6 | 39.9 | 37.8 | 95.6 | 28.7 | 998.9 | 0.7325 | 90.2 | 1.505 | 0.000806 | 84.1 | 0.7327 | 12.867 | -0.00127 | 98.8 | 103.1
2165 | 891232 | OnTest | 0 | Test | 118:16:58.337 | 425818.337 | 18:02:30.000 | 18:08:30.100 | 18:02:30.000 | 2014-07-19 08:29 | 1800 | 60.6 | 114.75 | 592.5 | 368.9 | 517.5 | 2.1 | 148.6 | 100 | 5.3 | 20.7 | 4.34 | 95.9 | 90 | 89.1 | 90.1 | 25.5 | 40.1 | 37.5 | 95.6 | 29 | 998.9 | 0.73256 | 90.1 | 1.499 | 0.000806 | 84.1 | 0.7327 | 12.88 | -0.00127 | 98.7 | 103
2166 | 891533 | OnTest | 0 | Test | 118:17:28.337 | 425848.337 | 18:03:00.000 | 18:09:00.100 | 18:03:00.000 | 2014-07-19 08:30 | 1800 | 59.5 | 113.27 | 590.2 | 368.7 | 517.5 | 2.1 | 148.8 | 99.8 | 5.3 | 20.7 | 4.28 | 96 | 90 | 89.1 | 90.1 | 25.5 | 39.9 | 37.5 | 95.6 | 28.8 | 998.9 | 0.73207 | 90.2 | 1.502 | 0.000806 | 84 | 0.7323 | 12.94 | -0.00127 | 98.8 | 103
2167 | 891834 | OnTest | 0 | Test | 118:17:58.337 | 425878.337 | 18:03:30.000 | 18:09:30.100 | 18:03:30.000 | 2014-07-19 08:30 | 1800 | 60.7 | 113.1 | 593.5 | 369.1 | 517.7 | 2.1 | 148.7 | 99.9 | 5.2 | 20.8 | 4.36 | 96 | 90 | 89.1 | 90.1 | 25.5 | 39.9 | 38.5 | 95.6 | 28.9 | 998.9 | 0.73232 | 90 | 1.504 | 0.000807 | 84.1 | 0.7324 | 12.928 | -0.00127 | 98.7 | 103.1
2168 | 892135 | OnTest | 0 | Test | 118:18:28.337 | 425908.337 | 18:04:00.000 | 18:10:00.100 | 18:04:00.000 | 2014-07-19 08:31 | 1800 | 60.8 | 114.28 | 589.2 | 369 | 517.9 | 2.1 | 148.8 | 100 | 5.2 | 20.9 | 4.28 | 96 | 90 | 89.1 | 90.1 | 25.6 | 39.8 | 40.5 | 95.6 | 29.6 | 998.9 | 0.73232 | 90 | 1.502 | 0.000808 | 84.2 | 0.7324 | 12.927 | -0.00127 | 98.7 | 103
2169 | 892436 | OnTest | 0 | Test | 118:18:58.337 | 425938.337 | 18:04:30.000 | 18:10:30.100 | 18:04:30.000 | 2014-07-19 08:31 | 1800 | 61.5 | 114.95 | 584.3 | 369.1 | 518.1 | 2.1 | 149 | 99.8 | 5.2 | 20.9 | 4.32 | 96 | 90 | 89.1 | 90.1 | 25.6 | 39.8 | 42.4 | 95.5 | 30.2 | 998.9 | 0.73164 | 90 | 1.496 | 0.000808 | 84.2 | 0.7316 | 13.046 | -0.00127 | 98.8 | 103.1
2170 | 892737 | OnTest | 0 | Test | 118:19:28.337 | 425968.337 | 18:05:00.000 | 18:11:00.100 | 18:05:00.000 | 2014-07-19 08:32 | 1800 | 59.8 | 116.04 | 592.5 | 368.5 | 517.3 | 2.1 | 148.8 | 99.8 | 5.2 | 20.9 | 4.25 | 96 | 90.1 | 89.2 | 90.1 | 25.6 | 39.8 | 43.8 | 95.6 | 29.8 | 998.9 | 0.73281 | 90.2 | 1.505 | 0.000806 | 84 | 0.733 | 12.823 | -0.00127 | 98.7 | 103
2171 | 893038 | OnTest | 0 | Test | 118:19:58.337 | 425998.337 | 18:05:30.000 | 18:11:30.100 | 18:05:30.000 | 2014-07-19 08:32 | 1800 | 60.9 | 115.86 | 590.5 | 368.8 | 517.6 | 2.1 | 148.8 | 99.9 | 5.3 | 20.9 | 4.31 | 96 | 90.1 | 89.2 | 90.2 | 25.6 | 39.9 | 43.3 | 95.6 | 29.7 | 998.9 | 0.73219 | 90.1 | 1.501 | 0.000806 | 84.1 | 0.7323 | 12.936 | -0.00127 | 98.7 | 103
2172 | 893339 | OnTest | 0 | Test | 118:20:28.337 | 426028.337 | 18:06:00.000 | 18:12:00.100 | 18:06:00.000 | 2014-07-19 08:33 | 1800 | 60.5 | 114.47 | 591.2 | 368.8 | 517.6 | 2.1 | 148.8 | 99.8 | 5.3 | 21 | 4.27 | 96 | 90.1 | 89.2 | 90.2 | 25.3 | 40.1 | 41.6 | 95.6 | 29.9 | 998.9 | 0.73268 | 90.2 | 1.502 | 0.000807 | 84.2 | 0.7329 | 12.838 | -0.00127 | 98.8 | 103.1
2173 | 893640 | OnTest | 0 | Test | 118:20:58.337 | 426058.337 | 18:06:30.000 | 18:12:30.100 | 18:06:30.000 | 2014-07-19 08:33 | 1801 | 60.3 | 113.32 | 589.8 | 368.8 | 517.6 | 2.1 | 148.8 | 99.9 | 5.3 | 21 | 4.33 | 96 | 90.1 | 89.2 | 90.2 | 25 | 40.1 | 39.9 | 95.6 | 30.7 | 998.9 | 0.73293 | 90.2 | 1.503 | 0.000807 | 84.2 | 0.7332 | 12.794 | -0.00127 | 98.7 | 103
2174 | 893941 | OnTest | 0 | Test | 118:21:28.337 | 426088.337 | 18:07:00.000 | 18:13:00.100 | 18:07:00.000 | 2014-07-19 08:34 | 1800 | 60.4 | 113.6 | 579.8 | 368.7 | 517.5 | 2.1 | 148.8 | 99.9 | 5.3 | 20.9 | 4.31 | 96 | 90 | 89.2 | 90.2 | 24.7 | 39.8 | 38.8 | 95.6 | 30.3 | 998.9 | 0.73207 | 90.2 | 1.497 | 0.000807 | 84.2 | 0.7323 | 12.939 | -0.00127 | 98.7 | 103
2175 | 894242 | OnTest | 0 | Test | 118:21:58.337 | 426118.337 | 18:07:30.000 | 18:13:30.100 | 18:07:30.000 | 2014-07-19 08:34 | 1800 | 60.8 | 114.28 | 592.1 | 368.8 | 517.6 | 2.1 | 148.8 | 99.8 | 5.3 | 21 | 4.32 | 96 | 90 | 89.1 | 90.2 | 24.8 | 40 | 38.1 | 95.7 | 29.4 | 998.9 | 0.73244 | 90.2 | 1.507 | 0.000806 | 84 | 0.7327 | 12.874 | -0.00127 | 98.7 | 103
2176 | 894543 | OnTest | 0 | Test | 118:22:28.337 | 426148.337 | 18:08:00.000 | 18:14:00.100 | 18:08:00.000 | 2014-07-19 08:35 | 1800 | 61.2 | 114.95 | 595 | 368.8 | 517.6 | 2.1 | 148.8 | 99.9 | 5.3 | 21 | 4.35 | 96 | 90 | 89.1 | 90.2 | 24.8 | 40 | 37.7 | 95.6 | 29.7 | 998.9 | 0.73128 | 90.1 | 1.496 | 0.000807 | 84.1 | 0.7314 | 13.07 | -0.00127 | 98.7 | 103
2177 | 894844 | OnTest | 0 | Test | 118:22:58.337 | 426178.337 | 18:08:30.000 | 18:14:30.100 | 18:08:30.000 | 2014-07-19 08:35 | 1800 | 61.2 | 113.36 | 582.5 | 368.7 | 517.5 | 2.1 | 148.8 | 99.9 | 5.3 | 20.9 | 4.3 | 96 | 89.9 | 89.1 | 90.2 | 24.9 | 39.9 | 37.4 | 95.6 | 30.4 | 998.9 | 0.73183 | 90.2 | 1.493 | 0.000807 | 84.1 | 0.7321 | 12.966 | -0.00127 | 98.7 | 103
2178 | 895145 | OnTest | 0 | Test | 118:23:28.337 | 426208.337 | 18:09:00.000 | 18:15:00.100 | 18:09:00.000 | 2014-07-19 08:36 | 1800 | 61.8 | 113.51 | 595.1 | 369 | 518 | 2.1 | 149 | 99.9 | 5.3 | 20.9 | 4.34 | 96 | 89.9 | 89.1 | 90.1 | 24.9 | 40 | 37.5 | 95.6 | 30.4 | 998.9 | 0.73238 | 90.1 | 1.506 | 0.000806 | 84.1 | 0.7325 | 12.899 | -0.00127 | 98.7 | 103
2179 | 895446 | OnTest | 0 | Test | 118:23:58.337 | 426238.337 | 18:09:30.000 | 18:15:30.100 | 18:09:30.000 | 2014-07-19 08:36 | 1800 | 61.8 | 113.37 | 584 | 369.5 | 518.4 | 2.1 | 149 | 99.6 | 5.2 | 21 | 4.33 | 96 | 89.9 | 89.1 | 90.1 | 25 | 40.1 | 38.9 | 95.6 | 29.8 | 998.9 | 0.73183 | 90.1 | 1.494 | 0.000808 | 84.3 | 0.732 | 12.986 | -0.00127 | 98.8 | 103.1
2180 | 895747 | OnTest | 0 | Test | 118:24:28.337 | 426268.337 | 18:10:00.000 | 18:16:00.100 | 18:10:00.000 | 2014-07-19 08:37 | 1800 | 61.5 | 113.29 | 592.4 | 368.5 | 517 | 2.1 | 148.5 | 99.8 | 5.2 | 21.1 | 4.3 | 96 | 90 | 89.1 | 90.1 | 25 | 40.1 | 40.8 | 95.6 | 29 | 998.9 | 0.7325 | 90 | 1.499 | 0.000805 | 83.9 | 0.7325 | 12.906 | -0.00127 | 98.7 | 103
2181 | 896048 | OnTest | 0 | Test | 118:24:58.337 | 426298.337 | 18:10:30.000 | 18:16:30.100 | 18:10:30.000 | 2014-07-19 08:37 | 1801 | 61.3 | 112.78 | 591.6 | 368.8 | 517.8 | 2.1 | 149 | 99.9 | 5.2 | 21.2 | 4.32 | 96 | 90 | 89.1 | 90.1 | 25 | 40.2 | 42.6 | 95.6 | 29.1 | 998.9 | 0.73238 | 90 | 1.495 | 0.000806 | 84.1 | 0.7324 | 12.918 | -0.00127 | 98.8 | 103.1
2182 | 896349 | OnTest | 0 | Test | 118:25:28.337 | 426328.337 | 18:11:00.000 | 18:17:00.100 | 18:11:00.000 | 2014-07-19 08:38 | 1800 | 61.7 | 111.96 | 591.6 | 368.7 | 517.3 | 2.1 | 148.7 | 99.8 | 5.2 | 21.2 | 4.33 | 96 | 90 | 89.1 | 90.1 | 24.9 | 40.2 | 43.8 | 95.6 | 29.1 | 998.9 | 0.7317 | 90.1 | 1.503 | 0.000805 | 84 | 0.7318 | 13.016 | -0.00127 | 98.7 | 103
2183 | 896650 | OnTest | 0 | Test | 118:25:58.337 | 426358.337 | 18:11:30.000 | 18:17:30.100 | 18:11:30.000 | 2014-07-19 08:38 | 1800 | 61.5 | 112.08 | 586.3 | 368.8 | 517.6 | 2.1 | 148.8 | 99.7 | 5.2 | 21.2 | 4.28 | 96 | 90 | 89.1 | 90.1 | 24.9 | 39.9 | 43.1 | 95.6 | 28.8 | 998.9 | 0.73207 | 90 | 1.499 | 0.000805 | 83.9 | 0.7321 | 12.973 | -0.00127 | 98.7 | 103
2184 | 896951 | OnTest | 0 | Test | 118:26:28.337 | 426388.337 | 18:12:00.000 | 18:18:00.100 | 18:12:00.000 | 2014-07-19 08:39 | 1800 | 61.4 | 113.49 | 589.6 | 368.9 | 517.7 | 2.1 | 148.8 | 99.8 | 5.3 | 21.1 | 4.29 | 96 | 90 | 89.1 | 90.1 | 24.8 | 39.8 | 41.3 | 95.6 | 29.1 | 998.9 | 0.73232 | 90 | 1.499 | 0.000806 | 84 | 0.7323 | 12.932 | -0.00127 | 98.8 | 103.1
2185 | 897252 | OnTest | 0 | Test | 118:26:58.337 | 426418.337 | 18:12:30.000 | 18:18:30.100 | 18:12:30.000 | 2014-07-19 08:39 | 1800 | 60.8 | 114.88 | 581.5 | 368.8 | 517.3 | 2.1 | 148.6 | 99.8 | 5.3 | 21 | 4.27 | 96 | 90.1 | 89.2 | 90.2 | 24.8 | 39.9 | 39.7 | 95.6 | 29.2 | 998.9 | 0.73213 | 90 | 1.5 | 0.000806 | 84 | 0.7321 | 12.96 | -0.00127 | 98.7 | 103
2186 | 897553 | OnTest | 0 | Test | 118:27:28.337 | 426448.337 | 18:13:00.000 | 18:19:00.100 | 18:13:00.000 | 2014-07-19 08:40 | 1800 | 62.2 | 114.26 | 586.5 | 368.7 | 517.7 | 2.1 | 149 | 99.9 | 5.3 | 21.1 | 4.36 | 96 | 90 | 89.1 | 90.1 | 24.7 | 39.8 | 38.7 | 95.6 | 29.5 | 998.9 | 0.73262 | 90.1 | 1.495 | 0.000805 | 84 | 0.7327 | 12.875 | -0.00127 | 98.8 | 103.2
2187 | 897854 | OnTest | 0 | Test | 118:27:58.337 | 426478.337 | 18:13:30.000 | 18:19:30.100 | 18:13:30.000 | 2014-07-19 08:40 | 1799 | 61.6 | 113.82 | 592.9 | 369 | 517.8 | 2.1 | 148.8 | 100 | 5.3 | 21 | 4.3 | 96 | 90 | 89.1 | 90.1 | 24.7 | 39.8 | 38 | 95.6 | 29.2 | 998.9 | 0.73158 | 90 | 1.499 | 0.000806 | 83.9 | 0.7315 | 13.053 | -0.00127 | 98.8 | 103.1
2188 | 898155 | OnTest | 0 | Test | 118:28:28.337 | 426508.337 | 18:14:00.000 | 18:20:00.100 | 18:14:00.000 | 2014-07-19 08:41 | 1800 | 61.4 | 112.74 | 588.2 | 369 | 517.6 | 2.1 | 148.6 | 100 | 5.3 | 21 | 4.26 | 96 | 89.9 | 89 | 90.1 | 24.7 | 40 | 37.5 | 95.6 | 29.1 | 998.9 | 0.73177 | 90 | 1.503 | 0.000807 | 84.1 | 0.7317 | 13.024 | -0.00127 | 98.8 | 103
2189 | 898456 | OnTest | 0 | Test | 118:28:58.337 | 426538.337 | 18:14:30.000 | 18:20:30.100 | 18:14:30.000 | 2014-07-19 08:41 | 1800 | 60.1 | 114.05 | 588.1 | 369 | 518 | 2.1 | 149 | 100 | 5.3 | 20.9 | 4.31 | 96 | 89.9 | 89 | 90.1 | 24.8 | 39.9 | 37.3 | 95.6 | 28.7 | 998.9 | 0.73238 | 90 | 1.495 | 0.000806 | 84 | 0.7323 | 12.933 | -0.00127 | 98.7 | 103
2190 | 898757 | OnTest | 0 | Test | 118:29:28.337 | 426568.337 | 18:15:00.000 | 18:21:00.100 | 18:15:00.000 | 2014-07-19 08:42 | 1800 | 61.4 | 113.51 | 591.2 | 369.4 | 518.2 | 2.1 | 148.8 | 100 | 5.2 | 20.9 | 4.36 | 96 | 89.9 | 89 | 90 | 24.8 | 39.9 | 37.8 | 95.5 | 28.9 | 998.9 | 0.73262 | 89.9 | 1.499 | 0.000807 | 84.1 | 0.7325 | 12.902 | -0.00127 | 98.8 | 103.1
2191 | 899058 | OnTest | 0 | Test | 118:29:58.337 | 426598.337 | 18:15:30.000 | 18:21:30.100 | 18:15:30.000 | 2014-07-19 08:42 | 1800 | 61.2 | 113.87 | 590.4 | 368.9 | 517.7 | 2.1 | 148.8 | 100 | 5.2 | 21 | 4.27 | 96 | 89.9 | 89 | 90 | 24.9 | 39.9 | 39.5 | 95.5 | 28.9 | 998.9 | 0.73232 | 89.9 | 1.498 | 0.000805 | 83.9 | 0.7322 | 12.956 | -0.00127 | 98.7 | 102.9
2192 | 899359 | OnTest | 0 | Test | 118:30:28.337 | 426628.337 | 18:16:00.000 | 18:22:00.100 | 18:16:00.000 | 2014-07-19 08:43 | 1799 | 59.7 | 113.99 | 591.2 | 369.1 | 518 | 2.1 | 148.9 | 99.9 | 5.2 | 21 | 4.35 | 96 | 89.9 | 89 | 90 | 25 | 39.7 | 41.3 | 95.5 | 29.1 | 998.9 | 0.73244 | 89.9 | 1.497 | 0.000806 | 83.9 | 0.7323 | 12.937 | -0.00127 | 98.7 | 103.1
2193 | 899660 | OnTest | 0 | Test | 118:30:58.337 | 426658.337 | 18:16:30.000 | 18:22:30.100 | 18:16:30.000 | 2014-07-19 08:43 | 1800 | 59.8 | 114.96 | 592.4 | 368.8 | 517.4 | 2.1 | 148.6 | 100 | 5.2 | 21.1 | 4.33 | 96 | 90 | 89.1 | 90 | 25.1 | 39.8 | 42.9 | 95.5 | 28.8 | 998.9 | 0.73305 | 90 | 1.497 | 0.000805 | 84 | 0.733 | 12.827 | -0.00127 | 98.7 | 103.1
2194 | 899961 | OnTest | 0 | Test | 118:31:28.337 | 426688.337 | 18:17:00.000 | 18:23:00.100 | 18:17:00.000 | 2014-07-19 08:44 | 1799 | 60.2 | 115.21 | 580.7 | 369.2 | 517.9 | 2.1 | 148.7 | 99.8 | 5.2 | 21 | 4.41 | 96 | 90 | 89.1 | 90.1 | 25.3 | 39.6 | 43.8 | 95.6 | 28.7 | 998.9 | 0.73207 | 90 | 1.499 | 0.000807 | 84 | 0.732 | 12.977 | -0.00127 | 98.8 | 103.2
2195 | 900262 | OnTest | 0 | Test | 118:31:58.337 | 426718.337 | 18:17:30.000 | 18:23:30.100 | 18:17:30.000 | 2014-07-19 08:44 | 1800 | 61.1 | 114.97 | 591.6 | 368.9 | 517.7 | 2.1 | 148.8 | 99.8 | 5.2 | 21 | 4.34 | 96 | 90 | 89.1 | 90 | 25.4 | 39.7 | 42.6 | 95.5 | 29.1 | 998.9 | 0.73244 | 90 | 1.501 | 0.000805 | 83.9 | 0.7324 | 12.923 | -0.00127 | 98.7 | 103.1
2196 | 900563 | OnTest | 0 | Test | 118:32:28.337 | 426748.337 | 18:18:00.000 | 18:24:00.100 | 18:18:00.000 | 2014-07-19 08:45 | 1800 | 59.3 | 115.01 | 589 | 369.1 | 517.9 | 2.1 | 148.8 | 99.9 | 5.2 | 20.9 | 4.32 | 96 | 90.1 | 89.2 | 90 | 25.5 | 39.8 | 40.8 | 95.5 | 29.1 | 998.9 | 0.73262 | 89.9 | 1.492 | 0.000806 | 84 | 0.7325 | 12.909 | -0.00127 | 98.7 | 103
2197 | 900864 | OnTest | 0 | Test | 118:32:58.337 | 426778.337 | 18:18:30.000 | 18:24:30.100 | 18:18:30.000 | 2014-07-19 08:45 | 1800 | 59.7 | 114.4 | 593.1 | 369.2 | 518.2 | 2.1 | 149 | 99.8 | 5.3 | 20.9 | 4.34 | 96 | 90.1 | 89.2 | 90 | 25.6 | 39.9 | 39.3 | 95.5 | 29.1 | 998.9 | 0.73268 | 89.9 | 1.498 | 0.000806 | 83.9 | 0.7326 | 12.889 | -0.00127 | 98.8 | 103.1
2198 | 901165 | OnTest | 0 | Test | 118:33:28.337 | 426808.337 | 18:19:00.000 | 18:25:00.100 | 18:19:00.000 | 2014-07-19 08:46 | 1800 | 61.2 | 113.9 | 580.6 | 369.2 | 518.1 | 2.1 | 148.9 | 99.8 | 5.3 | 21 | 4.4 | 96 | 90 | 89.2 | 90 | 25.5 | 39.7 | 38.4 | 95.5 | 29.3 | 998.9 | 0.73189 | 89.9 | 1.498 | 0.000806 | 84 | 0.7317 | 13.023 | -0.00127 | 98.8 | 103.2
2199 | 901466 | OnTest | 0 | Test | 118:33:58.337 | 426838.337 | 18:19:30.000 | 18:25:30.100 | 18:19:30.000 | 2014-07-19 08:46 | 1799 | 59.7 | 114.35 | 587.3 | 369 | 517.6 | 2.1 | 148.6 | 100 | 5.3 | 21 | 4.32 | 96 | 90 | 89.1 | 90 | 25.1 | 39.6 | 37.8 | 95.5 | 29.1 | 998.9 | 0.73238 | 90 | 1.498 | 0.000805 | 83.9 | 0.7323 | 12.929 | -0.00127 | 98.7 | 103.1
2200 | 901767 | OnTest | 0 | Test | 118:34:28.337 | 426868.337 | 18:20:00.000 | 18:26:00.100 | 18:20:00.000 | 2014-07-19 08:47 | 1800 | 59.8 | 112.72 | 589.7 | 369.3 | 517.9 | 2.1 | 148.6 | 99.8 | 5.3 | 21 | 4.35 | 96 | 90 | 89.1 | 89.9 | 24.8 | 40.1 | 37.4 | 95.5 | 29.4 | 998.9 | 0.73195 | 89.9 | 1.5 | 0.000807 | 84.1 | 0.7318 | 13.009 | -0.00127 | 98.8 | 103.2
2201 | 902068 | OnTest | 0 | Test | 118:34:58.337 | 426898.337 | 18:20:30.000 | 18:26:30.100 | 18:20:30.000 | 2014-07-19 08:47 | 1800 | 60.4 | 112.48 | 585.7 | 369.3 | 517.9 | 2.1 | 148.5 | 99.8 | 5.3 | 20.9 | 4.36 | 96 | 90 | 89.1 | 89.9 | 24.7 | 39.8 | 37.4 | 95.5 | 29.2 | 998.9 | 0.73146 | 89.9 | 1.502 | 0.000806 | 84 | 0.7313 | 13.093 | -0.00127 | 98.8 | 103.1
2202 | 902369 | OnTest | 0 | Test | 118:35:28.337 | 426928.337 | 18:21:00.000 | 18:27:00.100 | 18:21:00.000 | 2014-07-19 08:48 | 1800 | 60.6 | 113.3 | 591.5 | 369.1 | 517.9 | 2.1 | 148.8 | 99.9 | 5.2 | 21 | 4.33 | 96 | 90 | 89.1 | 89.9 | 24.7 | 39.9 | 38.4 | 95.5 | 29 | 998.9 | 0.73238 | 89.9 | 1.502 | 0.000806 | 84 | 0.7322 | 12.948 | -0.00127 | 98.8 | 103.1
2203 | 902670 | OnTest | 0 | Test | 118:35:58.337 | 426958.337 | 18:21:30.000 | 18:27:30.100 | 18:21:30.000 | 2014-07-19 08:48 | 1800 | 59.5 | 111.7 | 589.3 | 368.8 | 517.5 | 2.1 | 148.7 | 99.8 | 5.2 | 21.2 | 4.26 | 96 | 90 | 89.1 | 89.9 | 24.6 | 39.8 | 40.3 | 95.5 | 29 | 998.9 | 0.73201 | 90 | 1.497 | 0.000804 | 83.8 | 0.732 | 12.986 | -0.00127 | 98.7 | 103
2204 | 902971 | OnTest | 0 | Test | 118:36:28.337 | 426988.337 | 18:22:00.000 | 18:28:00.100 | 18:22:00.000 | 2014-07-19 08:49 | 1800 | 57.9 | 111.28 | 590.9 | 368.9 | 517.7 | 2.1 | 148.8 | 100 | 5.2 | 21.2 | 4.26 | 96 | 90 | 89.1 | 89.9 | 24.5 | 39.8 | 42.1 | 95.4 | 29.1 | 998.9 | 0.73152 | 89.9 | 1.497 | 0.000805 | 83.9 | 0.7313 | 13.085 | -0.00127 | 98.7 | 103
2205 | 903272 | OnTest | 0 | Test | 118:36:58.337 | 427018.337 | 18:22:30.000 | 18:28:30.100 | 18:22:30.000 | 2014-07-19 08:49 | 1800 | 58.5 | 110.98 | 589.2 | 369.6 | 518.4 | 2.1 | 148.8 | 99.7 | 5.2 | 21.3 | 4.38 | 96 | 90 | 89.1 | 89.9 | 24.5 | 39.8 | 43.5 | 95.4 | 29.4 | 998.9 | 0.73281 | 90 | 1.501 | 0.000805 | 83.9 | 0.7327 | 12.867 | -0.00127 | 98.7 | 103.1
2206 | 903573 | OnTest | 0 | Test | 118:37:28.337 | 427048.337 | 18:23:00.000 | 18:29:00.100 | 18:23:00.000 | 2014-07-19 08:50 | 1800 | 59.7 | 111.8 | 589.3 | 369.4 | 518.2 | 2.1 | 148.8 | 99.8 | 5.2 | 21.2 | 4.27 | 96 | 90 | 89.1 | 89.9 | 24.5 | 40 | 43.4 | 95.4 | 29.7 | 998.9 | 0.73152 | 89.9 | 1.505 | 0.000807 | 84 | 0.7314 | 13.082 | -0.00127 | 98.8 | 103
2207 | 903874 | OnTest | 0 | Test | 118:37:58.337 | 427078.337 | 18:23:30.000 | 18:29:30.100 | 18:23:30.000 | 2014-07-19 08:50 | 1801 | 59 | 112.5 | 590.4 | 369 | 518 | 2.1 | 149 | 99.8 | 5.2 | 21.1 | 4.23 | 96 | 90 | 89.1 | 89.9 | 24.7 | 39.8 | 41.8 | 95.5 | 30 | 998.9 | 0.73256 | 90 | 1.498 | 0.000806 | 83.9 | 0.7325 | 12.903 | -0.00127 | 98.8 | 103
2208 | 904175 | OnTest | 0 | Test | 118:38:28.337 | 427108.337 | 18:24:00.000 | 18:30:00.100 | 18:24:00.000 | 2014-07-19 08:51 | 1800 | 59.7 | 112.98 | 587.5 | 369 | 518.1 | 2.1 | 149.1 | 99.8 | 5.3 | 21 | 4.28 | 96 | 90 | 89.2 | 89.9 | 24.8 | 39.9 | 40.1 | 95.5 | 30.4 | 998.9 | 0.73219 | 90 | 1.5 | 0.000805 | 83.9 | 0.7322 | 12.955 | -0.00127 | 98.7 | 103
2209 | 904476 | OnTest | 0 | Test | 118:38:58.337 | 427138.337 | 18:24:30.000 | 18:30:30.100 | 18:24:30.000 | 2014-07-19 08:51 | 1799 | 59.5 | 113.26 | 586.7 | 369.2 | 517.9 | 2.1 | 148.7 | 99.9 | 5.3 | 20.9 | 4.33 | 96 | 90 | 89.1 | 89.9 | 25 | 39.9 | 38.9 | 95.4 | 30.7 | 998.9 | 0.73219 | 90 | 1.485 | 0.000805 | 83.9 | 0.7322 | 12.957 | -0.00127 | 98.8 | 103.1
2210 | 904777 | OnTest | 0 | Test | 118:39:28.337 | 427168.337 | 18:25:00.000 | 18:31:00.100 | 18:25:00.000 | 2014-07-19 08:52 | 1800 | 59.5 | 113.38 | 589.1 | 369.2 | 517.9 | 2.1 | 148.6 | 99.8 | 5.3 | 20.9 | 4.26 | 96 | 90 | 89.2 | 89.9 | 25.2 | 40 | 38.2 | 95.4 | 30.3 | 998.9 | 0.73238 | 90 | 1.496 | 0.000805 | 83.9 | 0.7324 | 12.915 | -0.00127 | 98.7 | 103
2211 | 905078 | OnTest | 0 | Test | 118:39:58.337 | 427198.337 | 18:25:30.000 | 18:31:30.100 | 18:25:30.000 | 2014-07-19 08:52 | 1800 | 60.4 | 113.11 | 590.5 | 368.9 | 517.6 | 2.1 | 148.7 | 99.7 | 5.3 | 20.8 | 4.31 | 96 | 90 | 89.2 | 90 | 25.4 | 39.9 | 37.7 | 95.4 | 30.8 | 998.9 | 0.73201 | 90.1 | 1.502 | 0.000804 | 83.9 | 0.7321 | 12.965 | -0.00127 | 98.7 | 103
2212 | 905379 | OnTest | 0 | Test | 118:40:28.337 | 427228.337 | 18:26:00.000 | 18:32:00.100 | 18:26:00.000 | 2014-07-19 08:53 | 1800 | 60.9 | 113.18 | 589.5 | 368.8 | 517.5 | 2.1 | 148.6 | 99.7 | 5.3 | 20.8 | 4.25 | 95.9 | 90 | 89.1 | 90 | 25.6 | 40 | 37.4 | 95.4 | 31.2 | 998.9 | 0.73207 | 90.1 | 1.505 | 0.000805 | 83.9 | 0.7322 | 12.956 | -0.00127 | 98.8 | 103
2213 | 905680 | OnTest | 0 | Test | 118:40:58.337 | 427258.337 | 18:26:30.000 | 18:32:30.100 | 18:26:30.000 | 2014-07-19 08:53 | 1800 | 60.5 | 113.7 | 591.3 | 369.2 | 518 | 2.1 | 148.9 | 99.8 | 5.3 | 20.8 | 4.39 | 96 | 90 | 89.1 | 90 | 25.8 | 39.9 | 37.6 | 95.5 | 31.1 | 998.9 | 0.7317 | 90 | 1.506 | 0.000805 | 83.9 | 0.7317 | 13.025 | -0.00127 | 98.7 | 103.1
2214 | 905981 | OnTest | 0 | Test | 118:41:28.337 | 427288.337 | 18:27:00.000 | 18:33:00.100 | 18:27:00.000 | 2014-07-19 08:54 | 1801 | 60.7 | 113.75 | 590.9 | 369.2 | 518 | 2.1 | 148.8 | 99.6 | 5.2 | 20.9 | 4.31 | 96 | 90 | 89.1 | 89.9 | 25.9 | 40 | 39 | 95.4 | 30.7 | 998.9 | 0.73201 | 90 | 1.507 | 0.000806 | 84.1 | 0.732 | 12.975 | -0.00127 | 98.8 | 103.1
2215 | 906282 | OnTest | 0 | Test | 118:41:58.337 | 427318.337 | 18:27:30.000 | 18:33:30.100 | 18:27:30.000 | 2014-07-19 08:54 | 1800 | 60.5 | 113.61 | 590 | 369 | 517.7 | 2.1 | 148.6 | 99.9 | 5.2 | 21 | 4.3 | 96 | 90 | 89.1 | 89.9 | 25.6 | 40 | 40.9 | 95.4 | 30.6 | 998.9 | 0.7317 | 90.1 | 1.505 | 0.000806 | 84 | 0.7318 | 13.017 | -0.00127 | 98.7 | 103
2216 | 906583 | OnTest | 0 | Test | 118:42:28.337 | 427348.337 | 18:28:00.000 | 18:34:00.100 | 18:28:00.000 | 2014-07-19 08:55 | 1800 | 60.6 | 113.39 | 585.7 | 369.3 | 517.9 | 2.1 | 148.6 | 99.8 | 5.2 | 21.1 | 4.29 | 96 | 90 | 89.1 | 89.9 | 25.2 | 40 | 42.5 | 95.4 | 31.3 | 998.9 | 0.73195 | 90 | 1.498 | 0.000805 | 83.9 | 0.732 | 12.983 | -0.00127 | 98.7 | 103
2217 | 906884 | OnTest | 0 | Test | 118:42:58.337 | 427378.337 | 18:28:30.000 | 18:34:30.100 | 18:28:30.000 | 2014-07-19 08:55 | 1801 | 61.9 | 113.05 | 586.3 | 369.2 | 517.8 | 2.1 | 148.6 | 99.8 | 5.2 | 21.2 | 4.4 | 96 | 90.1 | 89.2 | 90 | 24.9 | 40 | 43.7 | 95.4 | 31.9 | 998.9 | 0.73128 | 90.1 | 1.501 | 0.000806 | 84 | 0.7314 | 13.077 | -0.00127 | 98.7 | 103.1
2218 | 907185 | OnTest | 0 | Test | 118:43:28.337 | 427408.337 | 18:29:00.000 | 18:35:00.100 | 18:29:00.000 | 2014-07-19 08:56 | 1800 | 60.9 | 113.34 | 589.7 | 368.8 | 517.3 | 2.1 | 148.6 | 99.6 | 5.2 | 21.2 | 4.35 | 96 | 90.1 | 89.2 | 90 | 24.7 | 40.1 | 43 | 95.5 | 31 | 998.9 | 0.73207 | 90.1 | 1.502 | 0.000805 | 84 | 0.7322 | 12.958 | -0.00127 | 98.8 | 103.1
2219 | 907486 | OnTest | 0 | Test | 118:43:58.337 | 427438.337 | 18:29:30.000 | 18:35:30.100 | 18:29:30.000 | 2014-07-19 08:56 | 1800 | 60.9 | 113.22 | 590.6 | 369.1 | 518.2 | 2.1 | 149.1 | 99.8 | 5.3 | 21.2 | 4.33 | 96 | 90.1 | 89.2 | 90 | 24.7 | 40.1 | 41.3 | 95.5 | 30.8 | 998.9 | 0.73134 | 90.1 | 1.503 | 0.000805 | 84 | 0.7315 | 13.06 | -0.00127 | 98.8 | 103.1
2220 | 907787 | OnTest | 0 | Test | 118:44:28.337 | 427468.337 | 18:30:00.000 | 18:36:00.100 | 18:30:00.000 | 2014-07-19 08:57 | 1800 | 60.5 | 113.07 | 589.5 | 369.2 | 517.8 | 2.1 | 148.6 | 99.8 | 5.3 | 21 | 4.38 | 96 | 90 | 89.2 | 90 | 24.6 | 40.2 | 39.8 | 95.5 | 31.1 | 998.9 | 0.7317 | 90.1 | 1.504 | 0.000805 | 83.9 | 0.7318 | 13.011 | -0.00127 | 98.7 | 103.1
2221 | 908088 | OnTest | 0 | Test | 118:44:58.337 | 427498.337 | 18:30:30.000 | 18:36:30.100 | 18:30:30.000 | 2014-07-19 08:57 | 1800 | 61.3 | 112.89 | 590.1 | 369 | 517.5 | 2.1 | 148.4 | 99.7 | 5.3 | 21 | 4.35 | 96 | 90 | 89.1 | 90 | 24.6 | 40 | 38.8 | 95.5 | 30.3 | 998.9 | 0.73189 | 90 | 1.506 | 0.000806 | 84 | 0.7319 | 12.993 | -0.00127 | 98.8 | 103.1
2222 | 908389 | OnTest | 0 | Test | 118:45:28.337 | 427528.337 | 18:31:00.000 | 18:37:00.100 | 18:31:00.000 | 2014-07-19 08:58 | 1800 | 60.8 | 112.67 | 587.1 | 368.8 | 517.6 | 2.1 | 148.8 | 99.7 | 5.3 | 21 | 4.28 | 96 | 90 | 89.1 | 90 | 24.6 | 40.1 | 38.2 | 95.5 | 29.8 | 998.9 | 0.73164 | 90 | 1.504 | 0.000805 | 83.9 | 0.7316 | 13.037 | -0.00127 | 98.7 | 103
2223 | 908690 | OnTest | 0 | Test | 118:45:58.337 | 427558.337 | 18:31:30.000 | 18:37:30.100 | 18:31:30.000 | 2014-07-19 08:58 | 1800 | 61.4 | 112.83 | 589.8 | 368.9 | 517.5 | 2.1 | 148.6 | 99.7 | 5.3 | 21 | 4.28 | 96 | 90 | 89.1 | 90 | 24.6 | 40.1 | 37.8 | 95.5 | 29.6 | 998.9 | 0.73195 | 90 | 1.498 | 0.000805 | 83.9 | 0.732 | 12.988 | -0.00127 | 98.8 | 103
2224 | 908991 | OnTest | 0 | Test | 118:46:28.337 | 427588.337 | 18:32:00.000 | 18:38:00.100 | 18:32:00.000 | 2014-07-19 08:59 | 1800 | 61.5 | 113.04 | 591.5 | 368.9 | 517.5 | 2.1 | 148.5 | 99.7 | 5.3 | 20.9 | 4.36 | 96 | 89.9 | 89 | 90 | 24.6 | 40 | 37.5 | 95.5 | 29.6 | 998.9 | 0.73201 | 90 | 1.501 | 0.000806 | 84 | 0.7321 | 12.975 | -0.00127 | 98.7 | 103.1
2225 | 909292 | OnTest | 0 | Test | 118:46:58.337 | 427618.337 | 18:32:30.000 | 18:38:30.100 | 18:32:30.000 | 2014-07-19 08:59 | 1800 | 61 | 112.87 | 588.1 | 369.1 | 517.5 | 2.1 | 148.4 | 99.8 | 5.3 | 20.9 | 4.29 | 96 | 89.9 | 89 | 89.9 | 24.7 | 40 | 37.6 | 95.5 | 29.4 | 998.9 | 0.73152 | 90 | 1.501 | 0.000807 | 84.1 | 0.7315 | 13.061 | -0.00127 | 98.8 | 103.1
2226 | 909593 | OnTest | 0 | Test | 118:47:28.337 | 427648.337 | 18:33:00.000 | 18:39:00.100 | 18:33:00.000 | 2014-07-19 09:00 | 1800 | 61.4 | 112.99 | 588.9 | 369.1 | 517.6 | 2.1 | 148.6 | 99.9 | 5.3 | 21 | 4.3 | 96 | 89.9 | 89 | 89.9 | 24.8 | 40 | 38.8 | 95.5 | 29.5 | 998.9 | 0.73207 | 89.9 | 1.504 | 0.000805 | 83.9 | 0.7319 | 12.994 | -0.00127 | 98.7 | 103
2227 | 909894 | OnTest | 0 | Test | 118:47:58.337 | 427678.337 | 18:33:30.000 | 18:39:30.100 | 18:33:30.000 | 2014-07-19 09:00 | 1800 | 61.1 | 113.09 | 588.6 | 368.8 | 517.6 | 2.1 | 148.8 | 99.8 | 5.2 | 21 | 4.28 | 96 | 89.9 | 89 | 89.9 | 24.9 | 39.9 | 40.6 | 95.4 | 29.5 | 998.9 | 0.73219 | 89.8 | 1.497 | 0.000805 | 83.9 | 0.732 | 12.985 | -0.00127 | 98.7 | 103
2228 | 910195 | OnTest | 0 | Test | 118:48:28.337 | 427708.337 | 18:34:00.000 | 18:40:00.100 | 18:34:00.000 | 2014-07-19 09:01 | 1801 | 60.4 | 112.94 | 589.4 | 369.4 | 518.4 | 2.1 | 149 | 99.9 | 5.2 | 21.1 | 4.29 | 96 | 89.9 | 89.1 | 89.9 | 25 | 40 | 42.2 | 95.4 | 29.2 | 998.9 | 0.73225 | 90 | 1.496 | 0.000805 | 83.9 | 0.7322 | 12.947 | -0.00127 | 98.7 | 103
2229 | 910496 | OnTest | 0 | Test | 118:48:58.337 | 427738.337 | 18:34:30.000 | 18:40:30.100 | 18:34:30.000 | 2014-07-19 09:01 | 1800 | 60.4 | 112.98 | 589.7 | 369.3 | 518.4 | 2.1 | 149.1 | 99.8 | 5.2 | 21.2 | 4.27 | 96 | 90 | 89.1 | 89.9 | 25.2 | 40.1 | 43.5 | 95.4 | 29.1 | 998.9 | 0.73158 | 89.9 | 1.491 | 0.000806 | 84 | 0.7315 | 13.061 | -0.00127 | 98.7 | 103
2230 | 910797 | OnTest | 0 | Test | 118:49:28.337 | 427768.337 | 18:35:00.000 | 18:41:00.100 | 18:35:00.000 | 2014-07-19 09:02 | 1800 | 61.2 | 112.95 | 590.4 | 368.9 | 517.6 | 2.1 | 148.8 | 99.8 | 5.2 | 21.1 | 4.3 | 96 | 90 | 89.1 | 90 | 25.4 | 40.1 | 43.3 | 95.5 | 29.4 | 998.9 | 0.73256 | 90 | 1.505 | 0.000805 | 84 | 0.7325 | 12.898 | -0.00127 | 98.7 | 103
2231 | 911098 | OnTest | 0 | Test | 118:49:58.337 | 427798.337 | 18:35:30.000 | 18:41:30.100 | 18:35:30.000 | 2014-07-19 09:02 | 1800 | 60.3 | 112.61 | 591.4 | 368.7 | 517.4 | 2.1 | 148.7 | 99.7 | 5.3 | 21 | 4.25 | 96 | 90.1 | 89.2 | 90 | 25.6 | 40.1 | 41.7 | 95.4 | 30 | 998.9 | 0.73201 | 90.1 | 1.501 | 0.000805 | 83.9 | 0.7321 | 12.969 | -0.00127 | 98.7 | 103
2232 | 911399 | OnTest | 0 | Test | 118:50:28.337 | 427828.337 | 18:36:00.000 | 18:42:00.100 | 18:36:00.000 | 2014-07-19 09:03 | 1800 | 63.3 | 112.41 | 590.9 | 369 | 517.5 | 2.1 | 148.5 | 99.9 | 5.3 | 20.9 | 4.33 | 96 | 90.1 | 89.2 | 90 | 25.8 | 40.1 | 40.2 | 95.5 | 30.6 | 998.9 | 0.7317 | 90.1 | 1.499 | 0.000804 | 83.9 | 0.7318 | 13.015 | -0.00127 | 98.7 | 103
2233 | 911700 | OnTest | 0 | Test | 118:50:58.337 | 427858.337 | 18:36:30.000 | 18:42:30.100 | 18:36:30.000 | 2014-07-19 09:03 | 1800 | 62.4 | 112.37 | 586.3 | 369.2 | 517.9 | 2.1 | 148.7 | 99.7 | 5.3 | 20.9 | 4.34 | 96 | 90.1 | 89.2 | 90 | 25.7 | 40.3 | 39.1 | 95.5 | 30.8 | 998.9 | 0.7317 | 90 | 1.503 | 0.000806 | 84 | 0.7317 | 13.032 | -0.00127 | 98.7 | 103.1
2234 | 912001 | OnTest | 0 | Test | 118:51:28.337 | 427888.337 | 18:37:00.000 | 18:43:00.100 | 18:37:00.000 | 2014-07-19 09:04 | 1799 | 61.8 | 112.96 | 590 | 368.9 | 517.5 | 2.1 | 148.6 | 99.8 | 5.3 | 21 | 4.31 | 96 | 90.1 | 89.2 | 90 | 25.4 | 40 | 38.4 | 95.5 | 31.3 | 998.9 | 0.73244 | 90.1 | 1.501 | 0.000805 | 83.9 | 0.7325 | 12.902 | -0.00127 | 98.8 | 103.1
2235 | 912302 | OnTest | 0 | Test | 118:51:58.337 | 427918.337 | 18:37:30.000 | 18:43:30.100 | 18:37:30.000 | 2014-07-19 09:04 | 1800 | 62.5 | 112.77 | 589.4 | 368.8 | 517.5 | 2.1 | 148.7 | 99.8 | 5.3 | 20.9 | 4.34 | 96 | 90 | 89.2 | 90 | 25.1 | 40 | 38 | 95.5 | 30.8 | 998.9 | 0.73158 | 90.1 | 1.503 | 0.000805 | 83.9 | 0.7317 | 13.034 | -0.00127 | 98.7 | 103
2236 | 912603 | OnTest | 0 | Test | 118:52:28.337 | 427948.337 | 18:38:00.000 | 18:44:00.100 | 18:38:00.000 | 2014-07-19 09:05 | 1800 | 62.9 | 112.74 | 591.7 | 368.9 | 517.4 | 2.1 | 148.5 | 99.7 | 5.3 | 21 | 4.36 | 96 | 90 | 89.2 | 90 | 24.8 | 40 | 37.7 | 95.5 | 31.3 | 998.9 | 0.73177 | 90 | 1.497 | 0.000805 | 83.9 | 0.7318 | 13.021 | -0.00127 | 98.7 | 103.1
2237 | 912904 | OnTest | 0 | Test | 118:52:58.337 | 427978.337 | 18:38:30.000 | 18:44:30.100 | 18:38:30.000 | 2014-07-19 09:05 | 1800 | 62.4 | 112.64 | 588.6 | 368.7 | 517.5 | 2.1 | 148.9 | 99.7 | 5.3 | 21 | 4.33 | 96 | 90 | 89.2 | 90 | 24.7 | 40 | 37.6 | 95.5 | 31.8 | 998.9 | 0.73183 | 90.2 | 1.501 | 0.000805 | 83.9 | 0.732 | 12.976 | -0.00127 | 98.7 | 103.1
2238 | 913205 | OnTest | 0 | Test | 118:53:28.337 | 428008.337 | 18:39:00.000 | 18:45:00.100 | 18:39:00.000 | 2014-07-19 09:06 | 1800 | 62.2 | 112.99 | 588.6 | 368.9 | 517.6 | 2.1 | 148.8 | 99.9 | 5.2 | 21.1 | 4.3 | 96 | 90 | 89.1 | 90 | 24.7 | 40 | 38.2 | 95.5 | 31.7 | 998.9 | 0.7317 | 90.1 | 1.498 | 0.000806 | 84 | 0.7318 | 13.016 | -0.00127 | 98.8 | 103.1
2239 | 913506 | OnTest | 0 | Test | 118:53:58.337 | 428038.337 | 18:39:30.000 | 18:45:30.100 | 18:39:30.000 | 2014-07-19 09:06 | 1800 | 63.6 | 113.55 | 587.7 | 369.1 | 517.9 | 2.1 | 148.8 | 99.9 | 5.2 | 21.1 | 4.37 | 96 | 90 | 89.1 | 90 | 24.7 | 40 | 39.9 | 95.5 | 30.9 | 998.9 | 0.73225 | 90.1 | 1.505 | 0.000805 | 84 | 0.7324 | 12.925 | -0.00127 | 98.8 | 103.1
2240 | 913807 | OnTest | 0 | Test | 118:54:28.337 | 428068.337 | 18:40:00.000 | 18:46:00.100 | 18:40:00.000 | 2014-07-19 09:07 | 1800 | 62.1 | 113.83 | 590.5 | 368.9 | 517.7 | 2.1 | 148.8 | 99.7 | 5.2 | 21.2 | 4.31 | 96 | 90 | 89.1 | 90 | 24.6 | 40.1 | 41.7 | 95.5 | 30.9 | 998.9 | 0.73189 | 90 | 1.502 | 0.000805 | 83.9 | 0.732 | 12.99 | -0.00127 | 98.7 | 103.1
2241 | 914108 | OnTest | 0 | Test | 118:54:58.337 | 428098.337 | 18:40:30.000 | 18:46:30.100 | 18:40:30.000 | 2014-07-19 09:07 | 1800 | 60.8 | 113.5 | 590.1 | 368.9 | 517.4 | 2.1 | 148.5 | 99.6 | 5.2 | 21.3 | 4.28 | 96 | 90 | 89.1 | 90 | 24.6 | 40.3 | 43.1 | 95.5 | 30.3 | 998.9 | 0.7317 | 90 | 1.504 | 0.000805 | 83.9 | 0.7318 | 13.02 | -0.00127 | 98.7 | 103
2242 | 914409 | OnTest | 0 | Test | 118:55:28.337 | 428128.337 | 18:41:00.000 | 18:47:00.100 | 18:41:00.000 | 2014-07-19 09:08 | 1800 | 59.7 | 113.16 | 592 | 368.9 | 517.8 | 2.1 | 149 | 99.8 | 5.2 | 21.3 | 4.28 | 96 | 90 | 89.1 | 90 | 24.6 | 40 | 43.5 | 95.5 | 29.7 | 998.9 | 0.73213 | 89.9 | 1.496 | 0.000805 | 83.9 | 0.732 | 12.977 | -0.00127 | 98.7 | 103
2243 | 914710 | OnTest | 0 | Test | 118:55:58.337 | 428158.337 | 18:41:30.000 | 18:47:30.100 | 18:41:30.000 | 2014-07-19 09:08 | 1800 | 61.1 | 112.53 | 588.9 | 369 | 517.8 | 2.1 | 148.8 | 99.8 | 5.3 | 21.2 | 4.37 | 96 | 90 | 89.1 | 90 | 24.6 | 39.9 | 42.2 | 95.5 | 30.3 | 998.9 | 0.73207 | 90 | 1.5 | 0.000805 | 83.9 | 0.7321 | 12.973 | -0.00127 | 98.7 | 103.1
2244 | 915011 | OnTest | 0 | Test | 118:56:28.337 | 428188.337 | 18:42:00.000 | 18:48:00.100 | 18:42:00.000 | 2014-07-19 09:09 | 1800 | 60 | 112.63 | 587.9 | 368.9 | 517.4 | 2.1 | 148.5 | 99.7 | 5.3 | 21.1 | 4.28 | 96 | 90 | 89.1 | 90 | 24.7 | 39.9 | 40.5 | 95.5 | 30.2 | 998.9 | 0.73262 | 90 | 1.502 | 0.000806 | 84 | 0.7326 | 12.894 | -0.00127 | 98.8 | 103.1
2245 | 915312 | OnTest | 0 | Test | 118:56:58.337 | 428218.337 | 18:42:30.000 | 18:48:30.100 | 18:42:30.000 | 2014-07-19 09:09 | 1800 | 59.6 | 113.23 | 588.2 | 369 | 517.8 | 2.1 | 148.8 | 99.9 | 5.3 | 21.1 | 4.3 | 96 | 89.9 | 89 | 90 | 24.9 | 39.9 | 39.3 | 95.5 | 29.7 | 998.9 | 0.73183 | 90 | 1.503 | 0.000806 | 84 | 0.7319 | 13.002 | -0.00127 | 98.7 | 103
2246 | 915613 | OnTest | 0 | Test | 118:57:28.337 | 428248.337 | 18:43:00.000 | 18:49:00.100 | 18:43:00.000 | 2014-07-19 09:10 | 1800 | 58.9 | 113.57 | 590.6 | 369 | 518 | 2.1 | 149 | 99.8 | 5.3 | 21 | 4.27 | 96 | 89.9 | 89 | 89.9 | 25 | 39.7 | 38.4 | 95.5 | 29.2 | 998.9 | 0.73195 | 90 | 1.498 | 0.000806 | 84 | 0.7319 | 12.998 | -0.00127 | 98.8 | 103.1
2247 | 915914 | OnTest | 0 | Test | 118:57:58.337 | 428278.337 | 18:43:30.000 | 18:49:30.100 | 18:43:30.000 | 2014-07-19 09:10 | 1800 | 60.2 | 113.56 | 590.4 | 368.9 | 517.6 | 2.1 | 148.7 | 99.7 | 5.3 | 20.9 | 4.35 | 96 | 89.9 | 89 | 89.9 | 25.2 | 39.9 | 37.9 | 95.4 | 29.2 | 998.9 | 0.73177 | 89.9 | 1.502 | 0.000804 | 83.8 | 0.7316 | 13.042 | -0.00127 | 98.6 | 102.9
2248 | 916215 | OnTest | 0 | Test | 118:58:28.337 | 428308.337 | 18:44:00.000 | 18:50:00.100 | 18:44:00.000 | 2014-07-19 09:11 | 1800 | 59.8 | 113.47 | 588.6 | 368.9 | 517.5 | 2.1 | 148.6 | 99.9 | 5.3 | 20.9 | 4.25 | 96 | 89.9 | 89 | 89.9 | 25.4 | 40 | 37.6 | 95.4 | 29.6 | 998.9 | 0.73207 | 89.9 | 1.498 | 0.000806 | 84 | 0.7319 | 12.994 | -0.00127 | 98.8 | 103
2249 | 916516 | OnTest | 0 | Test | 118:58:58.337 | 428338.337 | 18:44:30.000 | 18:50:30.100 | 18:44:30.000 | 2014-07-19 09:11 | 1800 | 59 | 113.65 | 588.9 | 369.2 | 517.9 | 2.1 | 148.7 | 99.8 | 5.3 | 20.8 | 4.31 | 96 | 89.9 | 89 | 89.9 | 25.6 | 39.9 | 37.5 | 95.4 | 29.5 | 998.9 | 0.73281 | 89.9 | 1.497 | 0.000806 | 84 | 0.7327 | 12.872 | -0.00127 | 98.7 | 103
2250 | 916817 | OnTest | 0 | Test | 118:59:28.337 | 428368.337 | 18:45:00.000 | 18:51:00.100 | 18:45:00.000 | 2014-07-19 09:12 | 1800 | 58.6 | 113.55 | 589.7 | 368.7 | 517.5 | 2.1 | 148.8 | 100 | 5.3 | 20.9 | 4.28 | 96 | 89.9 | 89 | 89.9 | 25.7 | 39.9 | 38.2 | 95.4 | 29.4 | 998.9 | 0.73219 | 90 | 1.496 | 0.000806 | 84 | 0.7321 | 12.961 | -0.00127 | 98.7 | 103
2251 | 917118 | OnTest | 0 | Test | 118:59:58.337 | 428398.337 | 18:45:30.000 | 18:51:30.100 | 18:45:30.000 | 2014-07-19 09:12 | 1800 | 59.6 | 113.62 | 591.6 | 369.5 | 518.3 | 2.1 | 148.8 | 99.9 | 5.3 | 21 | 4.32 | 96 | 89.9 | 89.1 | 89.9 | 25.6 | 40 | 39.9 | 95.4 | 29.1 | 998.9 | 0.73225 | 89.9 | 1.506 | 0.000807 | 84.1 | 0.7321 | 12.962 | -0.00127 | 98.7 | 103
2252 | 917419 | OnTest | 0 | Test | 119:00:28.337 | 428428.337 | 18:46:00.000 | 18:52:00.100 | 18:46:00.000 | 2014-07-19 09:13 | 1800 | 58.4 | 113.1 | 587.9 | 369.2 | 518.1 | 2.1 | 148.9 | 100 | 5.2 | 21.2 | 4.31 | 96 | 90 | 89.1 | 89.9 | 25.2 | 39.9 | 41.7 | 95.4 | 29 | 998.9 | 0.73152 | 89.9 | 1.491 | 0.000807 | 84.1 | 0.7314 | 13.073 | -0.00127 | 98.8 | 103.1
2253 | 917720 | OnTest | 0 | Test | 119:00:58.337 | 428458.337 | 18:46:30.000 | 18:52:30.100 | 18:46:30.000 | 2014-07-19 09:13 | 1800 | 57.7 | 113.34 | 588.5 | 368.8 | 517.7 | 2.1 | 148.9 | 100 | 5.2 | 21.2 | 4.28 | 96 | 90 | 89.1 | 89.9 | 24.9 | 39.9 | 43.1 | 95.5 | 29.2 | 998.9 | 0.73225 | 89.9 | 1.504 | 0.000806 | 83.9 | 0.7321 | 12.971 | -0.00127 | 98.7 | 103
2254 | 918021 | OnTest | 0 | Test | 119:01:28.337 | 428488.337 | 18:47:00.000 | 18:53:00.100 | 18:47:00.000 | 2014-07-19 09:14 | 1800 | 58.7 | 113.18 | 589.1 | 369.1 | 517.8 | 2.1 | 148.8 | 99.9 | 5.2 | 21.3 | 4.34 | 96 | 90.1 | 89.2 | 90 | 24.8 | 39.9 | 43.6 | 95.4 | 29.2 | 998.9 | 0.73183 | 89.9 | 1.503 | 0.000806 | 84 | 0.7317 | 13.028 | -0.00127 | 98.7 | 103.1
2255 | 918322 | OnTest | 0 | Test | 119:01:58.337 | 428518.337 | 18:47:30.000 | 18:53:30.100 | 18:47:30.000 | 2014-07-19 09:14 | 1800 | 59.2 | 112.56 | 588.9 | 369.2 | 518.1 | 2.1 | 148.9 | 99.9 | 5.2 | 21.2 | 4.33 | 96 | 90.1 | 89.2 | 90 | 24.7 | 40 | 42.2 | 95.5 | 29.3 | 998.9 | 0.73256 | 89.9 | 1.504 | 0.000807 | 84 | 0.7325 | 12.908 | -0.00127 | 98.8 | 103.1
2256 | 918623 | OnTest | 0 | Test | 119:02:28.337 | 428548.337 | 18:48:00.000 | 18:54:00.100 | 18:48:00.000 | 2014-07-19 09:15 | 1800 | 59.7 | 112.79 | 585.7 | 368.8 | 517.4 | 2.1 | 148.6 | 99.8 | 5.3 | 21.2 | 4.32 | 96 | 90.1 | 89.2 | 90 | 24.7 | 40 | 40.6 | 95.5 | 29.3 | 998.9 | 0.73146 | 89.9 | 1.502 | 0.000805 | 83.9 | 0.7314 | 13.08 | -0.00127 | 98.7 | 103
2257 | 918924 | OnTest | 0 | Test | 119:02:58.337 | 428578.337 | 18:48:30.000 | 18:54:30.100 | 18:48:30.000 | 2014-07-19 09:15 | 1800 | 59.1 | 113.02 | 589.2 | 368.9 | 518 | 2.1 | 149.1 | 99.8 | 5.3 | 21.1 | 4.29 | 96 | 90.1 | 89.2 | 90 | 24.7 | 40.1 | 39.3 | 95.5 | 29.1 | 998.9 | 0.73177 | 90.1 | 1.498 | 0.000806 | 84 | 0.7318 | 13.006 | -0.00127 | 98.7 | 103
2258 | 919225 | OnTest | 0 | Test | 119:03:28.337 | 428608.337 | 18:49:00.000 | 18:55:00.100 | 18:49:00.000 | 2014-07-19 09:16 | 1800 | 60.7 | 113.02 | 588.8 | 369.1 | 517.9 | 2.1 | 148.8 | 99.7 | 5.3 | 21.1 | 4.45 | 96 | 90 | 89.1 | 89.9 | 24.7 | 40.1 | 38.5 | 95.5 | 29.3 | 998.9 | 0.73164 | 90 | 1.501 | 0.000807 | 84.1 | 0.7316 | 13.038 | -0.00127 | 98.8 | 103.2
2259 | 919526 | OnTest | 0 | Test | 119:03:58.337 | 428638.337 | 18:49:30.000 | 18:55:30.100 | 18:49:30.000 | 2014-07-19 09:16 | 1800 | 62 | 112.69 | 587.2 | 369.1 | 517.9 | 2.1 | 148.8 | 99.8 | 5.3 | 21 | 4.41 | 96 | 90 | 89.1 | 90 | 24.7 | 40.2 | 38 | 95.5 | 29.4 | 998.9 | 0.73183 | 89.9 | 1.484 | 0.000807 | 84.1 | 0.7318 | 13.02 | -0.00127 | 98.7 | 103.1
2260 | 919827 | OnTest | 0 | Test | 119:04:28.337 | 428668.337 | 18:50:00.000 | 18:56:00.100 | 18:50:00.000 | 2014-07-19 09:17 | 1800 | 60.7 | 112.78 | 589.2 | 368.9 | 517.9 | 2.1 | 149 | 99.8 | 5.3 | 21 | 4.38 | 96 | 90 | 89.1 | 90 | 24.7 | 40.1 | 37.7 | 95.5 | 29.6 | 998.9 | 0.73183 | 90 | 1.5 | 0.000806 | 84 | 0.7318 | 13.018 | -0.00127 | 98.7 | 103.1
2261 | 920128 | OnTest | 0 | Test | 119:04:58.337 | 428698.337 | 18:50:30.000 | 18:56:30.100 | 18:50:30.000 | 2014-07-19 09:17 | 1800 | 61.8 | 112.77 | 588.8 | 369.1 | 518 | 2.1 | 148.9 | 99.9 | 5.3 | 21 | 4.38 | 96 | 90 | 89.1 | 90 | 24.8 | 40.1 | 37.6 | 95.5 | 29.4 | 998.9 | 0.73219 | 90 | 1.503 | 0.000806 | 84 | 0.7322 | 12.956 | -0.00127 | 98.7 | 103.1
2262 | 920429 | OnTest | 0 | Test | 119:05:28.337 | 428728.337 | 18:51:00.000 | 18:57:00.100 | 18:51:00.000 | 2014-07-19 09:18 | 1800 | 64 | 112.67 | 588.5 | 369.2 | 517.8 | 2.1 | 148.6 | 99.8 | 5.3 | 21 | 4.46 | 96 | 90 | 89.1 | 89.9 | 24.9 | 40.2 | 38 | 95.5 | 29.5 | 998.9 | 0.73262 | 90 | 1.504 | 0.000807 | 84.1 | 0.7326 | 12.894 | -0.00127 | 98.7 | 103.2
2263 | 920730 | OnTest | 0 | Test | 119:05:58.337 | 428758.337 | 18:51:30.000 | 18:57:30.100 | 18:51:30.000 | 2014-07-19 09:18 | 1800 | 60.9 | 112.85 | 589 | 369 | 517.7 | 2.1 | 148.6 | 99.9 | 5.2 | 21.1 | 4.31 | 96 | 89.9 | 89.1 | 89.9 | 25.1 | 40.1 | 39.6 | 95.5 | 29 | 998.9 | 0.73183 | 90 | 1.485 | 0.000807 | 84.1 | 0.7318 | 13.012 | -0.00127 | 98.8 | 103.1
2264 | 921031 | OnTest | 0 | Test | 119:06:28.337 | 428788.337 | 18:52:00.000 | 18:58:00.100 | 18:52:00.000 | 2014-07-19 09:19 | 1800 | 60.3 | 112.58 | 588.4 | 369.2 | 518 | 2.1 | 148.8 | 99.9 | 5.2 | 21.1 | 4.3 | 96 | 90 | 89.1 | 89.9 | 25.2 | 40.1 | 41.3 | 95.4 | 29.8 | 998.9 | 0.73225 | 89.9 | 1.5 | 0.000807 | 84.1 | 0.7321 | 12.965 | -0.00127 | 98.8 | 103.1
2265 | 921332 | OnTest | 0 | Test | 119:06:58.337 | 428818.337 | 18:52:30.000 | 18:58:30.100 | 18:52:30.000 | 2014-07-19 09:19 | 1800 | 60.5 | 113.18 | 589 | 368.8 | 517.4 | 2.1 | 148.7 | 99.9 | 5.2 | 21.1 | 4.29 | 96 | 90 | 89.1 | 89.9 | 25.4 | 40 | 42.8 | 95.4 | 29.7 | 998.9 | 0.73238 | 90 | 1.496 | 0.000805 | 83.9 | 0.7324 | 12.924 | -0.00127 | 98.7 | 103
2266 | 921633 | OnTest | 0 | Test | 119:07:28.337 | 428848.337 | 18:53:00.000 | 18:59:00.100 | 18:53:00.000 | 2014-07-19 09:20 | 1800 | 61 | 113.27 | 589.5 | 368.9 | 517.6 | 2.1 | 148.7 | 100 | 5.2 | 21.1 | 4.31 | 96 | 90 | 89.2 | 90 | 25.6 | 40 | 43.6 | 95.5 | 29.3 | 998.9 | 0.73244 | 90 | 1.502 | 0.000806 | 84 | 0.7324 | 12.922 | -0.00127 | 98.8 | 103.1
2267 | 921934 | OnTest | 0 | Test | 119:07:58.337 | 428878.337 | 18:53:30.000 | 18:59:30.100 | 18:53:30.000 | 2014-07-19 09:20 | 1800 | 60.8 | 112.79 | 591.6 | 369 | 517.7 | 2.1 | 148.7 | 99.7 | 5.3 | 21.2 | 4.25 | 96 | 90.1 | 89.2 | 90 | 25.7 | 40 | 42.6 | 95.5 | 29.3 | 998.9 | 0.73189 | 90 | 1.503 | 0.000807 | 84.1 | 0.7319 | 12.996 | -0.00127 | 98.8 | 103
2268 | 922235 | OnTest | 0 | Test | 119:08:28.337 | 428908.337 | 18:54:00.000 | 19:00:00.100 | 18:54:00.000 | 2014-07-19 09:21 | 1800 | 60.2 | 112.31 | 586.1 | 369.1 | 517.8 | 2.1 | 148.7 | 99.9 | 5.3 | 21.1 | 4.34 | 96 | 90 | 89.2 | 90 | 25.4 | 40.1 | 41 | 95.5 | 29.5 | 998.9 | 0.73201 | 90 | 1.502 | 0.000808 | 84.2 | 0.732 | 12.979 | -0.00127 | 98.7 | 103.1
2269 | 922536 | OnTest | 0 | Test | 119:08:58.337 | 428938.337 | 18:54:30.000 | 19:00:30.100 | 18:54:30.000 | 2014-07-19 09:21 | 1800 | 59.6 | 112.34 | 589.1 | 368.8 | 518.1 | 2.1 | 149.2 | 99.9 | 5.3 | 21.1 | 4.35 | 96 | 90 | 89.1 | 90 | 25 | 39.9 | 39.6 | 95.5 | 29.4 | 998.9 | 0.73177 | 90 | 1.505 | 0.000806 | 84 | 0.7317 | 13.025 | -0.00127 | 98.7 | 103.1
2270 | 922837 | OnTest | 0 | Test | 119:09:28.337 | 428968.337 | 18:55:00.000 | 19:01:00.100 | 18:55:00.000 | 2014-07-19 09:22 | 1800 | 58.6 | 112.57 | 588.7 | 369 | 518.1 | 2.1 | 149.1 | 99.8 | 5.3 | 21.1 | 4.31 | 96 | 90 | 89.1 | 90 | 24.8 | 39.9 | 38.7 | 95.5 | 30.1 | 998.9 | 0.73177 | 90 | 1.494 | 0.000808 | 84.2 | 0.7318 | 13.017 | -0.00127 | 98.8 | 103.1
2271 | 923138 | OnTest | 0 | Test | 119:09:58.337 | 428998.337 | 18:55:30.000 | 19:01:30.100 | 18:55:30.000 | 2014-07-19 09:22 | 1800 | 59.5 | 112.54 | 588.2 | 368.9 | 517.8 | 2.1 | 148.9 | 99.8 | 5.3 | 21.1 | 4.33 | 96 | 90 | 89.1 | 90 | 24.7 | 40 | 38.2 | 95.5 | 29.6 | 998.9 | 0.73232 | 90 | 1.503 | 0.000806 | 84 | 0.7323 | 12.941 | -0.00127 | 98.8 | 103.1
2272 | 923439 | OnTest | 0 | Test | 119:10:28.337 | 429028.337 | 18:56:00.000 | 19:02:00.100 | 18:56:00.000 | 2014-07-19 09:23 | 1800 | 58 | 113.42 | 589 | 368.7 | 517.4 | 2.1 | 148.7 | 99.7 | 5.3 | 21.1 | 4.3 | 96 | 89.9 | 89 | 90 | 24.7 | 40 | 37.8 | 95.5 | 29.6 | 998.9 | 0.73207 | 90 | 1.506 | 0.000806 | 84 | 0.7321 | 12.967 | -0.00127 | 98.7 | 103
2273 | 923740 | OnTest | 0 | Test | 119:10:58.337 | 429058.337 | 18:56:30.000 | 19:02:30.100 | 18:56:30.000 | 2014-07-19 09:23 | 1800 | 58.1 | 113.51 | 589.4 | 369.4 | 518 | 2.1 | 148.6 | 99.9 | 5.3 | 21 | 4.37 | 96 | 89.9 | 89 | 89.9 | 24.6 | 39.9 | 37.5 | 95.5 | 29.3 | 998.9 | 0.73268 | 89.9 | 1.498 | 0.000807 | 84.1 | 0.7326 | 12.897 | -0.00127 | 98.7 | 103.1
2274 | 924041 | OnTest | 0 | Test | 119:11:28.337 | 429088.337 | 18:57:00.000 | 19:03:00.100 | 18:57:00.000 | 2014-07-19 09:24 | 1800 | 58.9 | 113.17 | 589.4 | 369 | 518.1 | 2.1 | 149.1 | 99.9 | 5.3 | 21 | 4.35 | 96 | 89.9 | 89 | 89.9 | 24.6 | 39.9 | 37.6 | 95.4 | 29.3 | 998.9 | 0.73128 | 89.9 | 1.508 | 0.000808 | 84.2 | 0.7312 | 13.106 | -0.00127 | 98.7 | 103.1
2275 | 924342 | OnTest | 0 | Test | 119:11:58.337 | 429118.337 | 18:57:30.000 | 19:03:30.100 | 18:57:30.000 | 2014-07-19 09:24 | 1800 | 57.2 | 113.18 | 591.1 | 369 | 518 | 2.1 | 148.9 | 99.9 | 5.2 | 21.1 | 4.31 | 96 | 89.9 | 89 | 89.9 | 24.6 | 39.9 | 38.9 | 95.4 | 29.4 | 998.9 | 0.73256 | 89.9 | 1.499 | 0.000806 | 84 | 0.7325 | 12.911 | -0.00127 | 98.7 | 103.1
2276 | 924643 | OnTest | 0 | Test | 119:12:28.337 | 429148.337 | 18:58:00.000 | 19:04:00.100 | 18:58:00.000 | 2014-07-19 09:25 | 1800 | 56.6 | 112.78 | 588.6 | 369.2 | 517.8 | 2.1 | 148.6 | 99.9 | 5.2 | 21.2 | 4.28 | 96 | 89.9 | 89 | 89.9 | 24.6 | 40 | 40.7 | 95.4 | 29.5 | 998.9 | 0.73201 | 89.9 | 1.502 | 0.000806 | 84 | 0.7319 | 13.001 | -0.00127 | 98.7 | 103
2277 | 924944 | OnTest | 0 | Test | 119:12:58.337 | 429178.337 | 18:58:30.000 | 19:04:30.100 | 18:58:30.000 | 2014-07-19 09:25 | 1800 | 58.5 | 113.09 | 590.4 | 369.1 | 517.9 | 2.1 | 148.8 | 99.7 | 5.2 | 21.1 | 4.38 | 96 | 90 | 89.1 | 89.9 | 24.7 | 40 | 42.3 | 95.4 | 29.3 | 998.9 | 0.7325 | 89.8 | 1.5 | 0.000807 | 84 | 0.7323 | 12.936 | -0.00127 | 98.7 | 103
2278 | 925245 | OnTest | 0 | Test | 119:13:28.337 | 429208.337 | 18:59:00.000 | 19:05:00.100 | 18:59:00.000 | 2014-07-19 09:26 | 1800 | 57.6 | 113.21 | 590.3 | 368.9 | 517.7 | 2.1 | 148.8 | 99.8 | 5.2 | 21.2 | 4.32 | 96 | 90 | 89.1 | 89.9 | 24.9 | 40 | 43.6 | 95.4 | 29.9 | 998.9 | 0.73195 | 90 | 1.494 | 0.000807 | 84 | 0.7319 | 12.996 | -0.00127 | 98.7 | 103
2279 | 925546 | OnTest | 0 | Test | 119:13:58.337 | 429238.337 | 18:59:30.000 | 19:05:30.100 | 18:59:30.000 | 2014-07-19 09:26 | 1800 | 58 | 112.99 | 588.6 | 368.7 | 517.3 | 2.1 | 148.6 | 99.9 | 5.3 | 21.1 | 4.31 | 96 | 90.1 | 89.2 | 90 | 25 | 40 | 43.2 | 95.4 | 29.9 | 998.9 | 0.73201 | 90 | 1.497 | 0.000806 | 84 | 0.732 | 12.99 | -0.00127 | 98.8 | 103.1
2280 | 925847 | OnTest | 0 | Test | 119:14:28.337 | 429268.337 | 19:00:00.000 | 19:06:00.100 | 19:00:00.000 | 2014-07-19 09:27 | 1800 | 59.1 | 112.84 | 587.7 | 368.9 | 517.2 | 2.1 | 148.3 | 99.8 | 5.3 | 21 | 4.3 | 96 | 90.1 | 89.2 | 90 | 25.2 | 40 | 41.6 | 95.5 | 29.7 | 998.9 | 0.73244 | 90 | 1.501 | 0.000806 | 84.1 | 0.7325 | 12.907 | -0.00127 | 98.7 | 103
2281 | 926148 | OnTest | 0 | Test | 119:14:58.337 | 429298.337 | 19:00:30.000 | 19:06:30.100 | 19:00:30.000 | 2014-07-19 09:27 | 1800 | 57.7 | 113.29 | 590.5 | 368.9 | 517.8 | 2.1 | 148.9 | 99.8 | 5.3 | 20.9 | 4.29 | 96 | 90.1 | 89.2 | 90 | 25.4 | 39.9 | 40.1 | 95.5 | 29.1 | 998.9 | 0.73128 | 90 | 1.48 | 0.000807 | 84.1 | 0.7313 | 13.094 | -0.00127 | 98.7 | 103
2282 | 926449 | OnTest | 0 | Test | 119:15:28.337 | 429328.337 | 19:01:00.000 | 19:07:00.100 | 19:01:00.000 | 2014-07-19 09:28 | 1800 | 58.2 | 113.77 | 589.2 | 368.8 | 517.7 | 2.1 | 148.9 | 99.7 | 5.3 | 20.9 | 4.28 | 96 | 90.1 | 89.2 | 90 | 25.6 | 40 | 39.1 | 95.5 | 29.6 | 998.9 | 0.73238 | 90.1 | 1.503 | 0.000806 | 84.1 | 0.7325 | 12.911 | -0.00127 | 98.7 | 103
2283 | 926750 | OnTest | 0 | Test | 119:15:58.337 | 429358.337 | 19:01:30.000 | 19:07:30.100 | 19:01:30.000 | 2014-07-19 09:28 | 1800 | 57.9 | 113.14 | 588.2 | 369.1 | 518.2 | 2.1 | 149.1 | 99.7 | 5.3 | 20.8 | 4.34 | 96 | 90 | 89.1 | 90 | 25.7 | 39.9 | 38.4 | 95.5 | 29.1 | 998.9 | 0.73232 | 90 | 1.506 | 0.000806 | 84 | 0.7323 | 12.93 | -0.00127 | 98.7 | 103
2284 | 927051 | OnTest | 0 | Test | 119:16:28.337 | 429388.337 | 19:02:00.000 | 19:08:00.100 | 19:02:00.000 | 2014-07-19 09:29 | 1800 | 57.7 | 112.57 | 589.4 | 369 | 517.6 | 2.1 | 148.7 | 99.9 | 5.3 | 20.9 | 4.33 | 96 | 90 | 89.1 | 90 | 25.7 | 40.2 | 37.9 | 95.5 | 29.4 | 998.9 | 0.7325 | 90 | 1.498 | 0.000807 | 84.1 | 0.7325 | 12.912 | -0.00127 | 98.8 | 103.1
2285 | 927352 | OnTest | 0 | Test | 119:16:58.337 | 429418.337 | 19:02:30.000 | 19:08:30.100 | 19:02:30.000 | 2014-07-19 09:29 | 1800 | 57.9 | 112.88 | 589.6 | 369.3 | 517.7 | 2.1 | 148.4 | 99.8 | 5.3 | 20.9 | 4.36 | 95.9 | 90 | 89.1 | 90 | 25.4 | 39.8 | 37.6 | 95.5 | 29.5 | 998.9 | 0.73238 | 90 | 1.502 | 0.000808 | 84.2 | 0.7323 | 12.931 | -0.00127 | 98.8 | 103.1
2286 | 927653 | OnTest | 0 | Test | 119:17:28.337 | 429448.337 | 19:03:00.000 | 19:09:00.100 | 19:03:00.000 | 2014-07-19 09:30 | 1800 | 57.5 | 113.32 | 590.6 | 369.3 | 517.8 | 2.1 | 148.5 | 99.8 | 5.3 | 21 | 4.33 | 95.9 | 90 | 89.1 | 90 | 25.1 | 39.9 | 37.6 | 95.5 | 29.3 | 998.9 | 0.73256 | 89.9 | 1.504 | 0.000807 | 84.1 | 0.7324 | 12.917 | -0.00127 | 98.7 | 103.1
2287 | 927954 | OnTest | 0 | Test | 119:17:58.337 | 429478.337 | 19:03:30.000 | 19:09:30.100 | 19:03:30.000 | 2014-07-19 09:30 | 1800 | 58.5 | 113.35 | 589.6 | 369.1 | 517.7 | 2.1 | 148.6 | 99.8 | 5.3 | 21.1 | 4.34 | 96 | 90 | 89.1 | 90 | 24.8 | 40.2 | 38.4 | 95.5 | 29.4 | 998.9 | 0.73244 | 90 | 1.504 | 0.000806 | 84 | 0.7325 | 12.911 | -0.00127 | 98.7 | 103
2288 | 928255 | OnTest | 0 | Test | 119:18:28.337 | 429508.337 | 19:04:00.000 | 19:10:00.100 | 19:04:00.000 | 2014-07-19 09:31 | 1800 | 59.3 | 113.19 | 588.4 | 369.4 | 518.2 | 2.1 | 148.8 | 99.9 | 5.2 | 21.1 | 4.34 | 96 | 90 | 89.1 | 90 | 24.7 | 40 | 40.2 | 95.4 | 29.6 | 998.9 | 0.73201 | 89.9 | 1.502 | 0.000807 | 84.1 | 0.7319 | 12.997 | -0.00127 | 98.7 | 103
2289 | 928556 | OnTest | 0 | Test | 119:18:58.337 | 429538.337 | 19:04:30.000 | 19:10:30.100 | 19:04:30.000 | 2014-07-19 09:31 | 1800 | 58.3 | 113.42 | 589.2 | 369 | 518 | 2.1 | 149 | 99.7 | 5.2 | 21.2 | 4.26 | 96 | 90 | 89.1 | 90 | 24.7 | 40.1 | 41.9 | 95.5 | 29.4 | 998.9 | 0.73189 | 90 | 1.497 | 0.000807 | 84.1 | 0.7319 | 12.993 | -0.00127 | 98.7 | 103
2290 | 928857 | OnTest | 0 | Test | 119:19:28.337 | 429568.337 | 19:05:00.000 | 19:11:00.100 | 19:05:00.000 | 2014-07-19 09:32 | 1800 | 58.1 | 113.12 | 588.6 | 368.9 | 517.9 | 2.1 | 149 | 99.9 | 5.2 | 21.3 | 4.33 | 96 | 90.1 | 89.2 | 90 | 24.6 | 40 | 43.3 | 95.5 | 29.7 | 998.9 | 0.73164 | 90.1 | 1.505 | 0.000806 | 84 | 0.7317 | 13.026 | -0.00127 | 98.7 | 103.1
2291 | 929158 | OnTest | 0 | Test | 119:19:58.337 | 429598.337 | 19:05:30.000 | 19:11:30.100 | 19:05:30.000 | 2014-07-19 09:32 | 1800 | 59.6 | 112.48 | 589.8 | 368.8 | 517.7 | 2.1 | 148.9 | 99.8 | 5.2 | 21.3 | 4.27 | 96 | 90.1 | 89.2 | 90 | 24.6 | 40.2 | 43.4 | 95.5 | 30.6 | 998.9 | 0.73201 | 90.1 | 1.495 | 0.000806 | 84 | 0.7321 | 12.97 | -0.00127 | 98.7 | 103
2292 | 929459 | OnTest | 0 | Test | 119:20:28.337 | 429628.337 | 19:06:00.000 | 19:12:00.100 | 19:06:00.000 | 2014-07-19 09:33 | 1800 | 61.2 | 112.16 | 588.9 | 369.2 | 518 | 2.1 | 148.8 | 99.8 | 5.3 | 21.2 | 4.36 | 96 | 90.1 | 89.2 | 90 | 24.6 | 40.2 | 41.9 | 95.5 | 31.1 | 998.9 | 0.7325 | 90.1 | 1.505 | 0.000808 | 84.2 | 0.7326 | 12.888 | -0.00127 | 98.8 | 103.1
2293 | 929760 | OnTest | 0 | Test | 119:20:58.337 | 429658.337 | 19:06:30.000 | 19:12:30.100 | 19:06:30.000 | 2014-07-19 09:33 | 1800 | 60.5 | 111.91 | 588.4 | 368.8 | 517.4 | 2.1 | 148.5 | 99.9 | 5.3 | 21.1 | 4.35 | 96 | 90.1 | 89.2 | 90 | 24.7 | 40.2 | 40.3 | 95.5 | 31.3 | 998.9 | 0.73152 | 90.1 | 1.496 | 0.000807 | 84.1 | 0.7316 | 13.044 | -0.00127 | 98.7 | 103.1
2294 | 930061 | OnTest | 0 | Test | 119:21:28.337 | 429688.337 | 19:07:00.000 | 19:13:00.100 | 19:07:00.000 | 2014-07-19 09:34 | 1800 | 61.1 | 112.59 | 588 | 368.8 | 517.6 | 2.1 | 148.8 | 99.8 | 5.3 | 21 | 4.32 | 96 | 90.1 | 89.2 | 90.1 | 24.8 | 40.2 | 39.2 | 95.5 | 31.5 | 998.9 | 0.73201 | 90.1 | 1.5 | 0.000807 | 84.2 | 0.7321 | 12.969 | -0.00127 | 98.8 | 103.1
2295 | 930362 | OnTest | 0 | Test | 119:21:58.337 | 429718.337 | 19:07:30.000 | 19:13:30.100 | 19:07:30.000 | 2014-07-19 09:34 | 1800 | 60.6 | 113.25 | 587.7 | 368.9 | 517.6 | 2.1 | 148.7 | 99.6 | 5.3 | 21 | 4.29 | 96 | 90.1 | 89.2 | 90.1 | 24.9 | 40.2 | 38.5 | 95.5 | 31.3 | 998.9 | 0.73232 | 90.1 | 1.502 | 0.000805 | 84 | 0.7325 | 12.908 | -0.00127 | 98.7 | 103
2296 | 930663 | OnTest | 0 | Test | 119:22:28.337 | 429748.337 | 19:08:00.000 | 19:14:00.100 | 19:08:00.000 | 2014-07-19 09:35 | 1800 | 62 | 113.26 | 588.7 | 368.8 | 517.5 | 2.1 | 148.8 | 99.8 | 5.3 | 21 | 4.41 | 96 | 90.1 | 89.2 | 90.1 | 25.1 | 40.1 | 38.1 | 95.5 | 30.3 | 998.9 | 0.7317 | 90.1 | 1.505 | 0.000807 | 84.1 | 0.7319 | 13.004 | -0.00127 | 98.8 | 103.2
2297 | 930964 | OnTest | 0 | Test | 119:22:58.337 | 429778.337 | 19:08:30.000 | 19:14:30.100 | 19:08:30.000 | 2014-07-19 09:35 | 1800 | 61.5 | 112.97 | 590.4 | 368.7 | 517.3 | 2.1 | 148.7 | 99.7 | 5.3 | 20.9 | 4.32 | 95.9 | 90 | 89.1 | 90.1 | 25.4 | 40.3 | 37.8 | 95.5 | 30 | 998.9 | 0.73189 | 90.1 | 1.502 | 0.000807 | 84.2 | 0.732 | 12.975 | -0.00127 | 98.7 | 103.1
2298 | 931265 | OnTest | 0 | Test | 119:23:28.337 | 429808.337 | 19:09:00.000 | 19:15:00.100 | 19:09:00.000 | 2014-07-19 09:36 | 1800 | 61.3 | 112.53 | 590.2 | 368.5 | 517.2 | 2.1 | 148.6 | 99.8 | 5.3 | 20.8 | 4.29 | 96 | 90 | 89.1 | 90.1 | 25.6 | 40.3 | 37.7 | 95.5 | 29.8 | 998.9 | 0.73183 | 90.2 | 1.501 | 0.000806 | 84.1 | 0.7321 | 12.973 | -0.00127 | 98.7 | 103
2299 | 931566 | OnTest | 0 | Test | 119:23:58.337 | 429838.337 | 19:09:30.000 | 19:15:30.100 | 19:09:30.000 | 2014-07-19 09:36 | 1800 | 61.1 | 112.8 | 585 | 368.7 | 517.2 | 2.1 | 148.6 | 99.8 | 5.3 | 20.9 | 4.29 | 95.9 | 90 | 89.1 | 90 | 25.8 | 40.4 | 38.1 | 95.5 | 30 | 998.9 | 0.73121 | 90 | 1.505 | 0.000805 | 84 | 0.7312 | 13.102 | -0.00127 | 98.7 | 103
2300 | 931867 | OnTest | 0 | Test | 119:24:28.337 | 429868.337 | 19:10:00.000 | 19:16:00.100 | 19:10:00.000 | 2014-07-19 09:37 | 1800 | 62.2 | 115.21 | 593.2 | 368.8 | 517.3 | 2.1 | 148.6 | 99.9 | 5.2 | 21.1 | 4.38 | 96 | 89.9 | 89 | 90 | 25.6 | 40.1 | 39.6 | 95.5 | 30.1 | 998.9 | 0.73207 | 90.1 | 1.502 | 0.000806 | 84 | 0.7322 | 12.946 | -0.00127 | 98.7 | 103.1
2301 | 932168 | OnTest | 0 | Test | 119:24:58.337 | 429898.337 | 19:10:30.000 | 19:16:30.100 | 19:10:30.000 | 2014-07-19 09:37 | 1800 | 60.7 | 115.56 | 594.8 | 368.9 | 517.7 | 2.1 | 148.8 | 100 | 5.2 | 21.2 | 4.28 | 96 | 89.9 | 89 | 90 | 25.2 | 40.1 | 41.3 | 95.5 | 29.8 | 998.9 | 0.73207 | 90.1 | 1.503 | 0.000806 | 84 | 0.7322 | 12.959 | -0.00127 | 98.7 | 103
2302 | 932469 | OnTest | 0 | Test | 119:25:28.337 | 429928.337 | 19:11:00.000 | 19:17:00.100 | 19:11:00.000 | 2014-07-19 09:38 | 1800 | 58.8 | 114.74 | 584 | 368.5 | 517.2 | 2.1 | 148.7 | 99.9 | 5.2 | 21.3 | 4.3 | 96 | 89.9 | 89 | 90 | 24.8 | 40 | 42.7 | 95.5 | 29.3 | 998.9 | 0.73195 | 90 | 1.502 | 0.000806 | 84 | 0.7319 | 12.999 | -0.00127 | 98.7 | 103
2303 | 932770 | OnTest | 0 | Test | 119:25:58.337 | 429958.337 | 19:11:30.000 | 19:17:30.100 | 19:11:30.000 | 2014-07-19 09:38 | 1800 | 59.9 | 113.56 | 583.3 | 369.2 | 518.1 | 2.1 | 148.8 | 99.9 | 5.2 | 21.3 | 4.32 | 96 | 89.9 | 89 | 90 | 24.8 | 39.8 | 43.5 | 95.5 | 29.5 | 998.9 | 0.73256 | 89.9 | 1.503 | 0.000807 | 84.1 | 0.7325 | 12.909 | -0.00127 | 98.8 | 103.1
2304 | 933071 | OnTest | 0 | Test | 119:26:28.337 | 429988.337 | 19:12:00.000 | 19:18:00.100 | 19:12:00.000 | 2014-07-19 09:39 | 1800 | 59.5 | 113.88 | 583.7 | 368.9 | 517.7 | 2.1 | 148.8 | 99.9 | 5.2 | 21.3 | 4.31 | 96 | 90 | 89.1 | 90 | 24.8 | 40.1 | 42.5 | 95.5 | 29.7 | 998.9 | 0.73183 | 90 | 1.498 | 0.000807 | 84.1 | 0.7318 | 13.018 | -0.00127 | 98.7 | 103
2305 | 933372 | OnTest | 0 | Test | 119:26:58.337 | 430018.337 | 19:12:30.000 | 19:18:30.100 | 19:12:30.000 | 2014-07-19 09:39 | 1800 | 59.3 | 113.76 | 592.9 | 368.8 | 517.4 | 2.1 | 148.7 | 99.9 | 5.3 | 21.1 | 4.25 | 96 | 90 | 89.1 | 90 | 24.8 | 40.2 | 40.9 | 95.5 | 29.6 | 998.9 | 0.73177 | 90 | 1.494 | 0.000806 | 84 | 0.7317 | 13.025 | -0.00127 | 98.7 | 103
2306 | 933673 | OnTest | 0 | Test | 119:27:28.337 | 430048.337 | 19:13:00.000 | 19:19:00.100 | 19:13:00.000 | 2014-07-19 09:40 | 1800 | 60.7 | 113.58 | 593.2 | 369.3 | 518 | 2.1 | 148.6 | 99.8 | 5.3 | 21.1 | 4.3 | 96 | 90 | 89.1 | 90 | 24.7 | 40.2 | 39.6 | 95.5 | 29.5 | 998.9 | 0.73177 | 90 | 1.501 | 0.000805 | 83.9 | 0.7318 | 13.017 | -0.00127 | 98.7 | 103
2307 | 933974 | OnTest | 0 | Test | 119:27:58.337 | 430078.337 | 19:13:30.000 | 19:19:30.100 | 19:13:30.000 | 2014-07-19 09:40 | 1800 | 60.8 | 113.71 | 587.1 | 369 | 517.6 | 2.1 | 148.6 | 99.8 | 5.3 | 21 | 4.34 | 96 | 90 | 89.1 | 90 | 24.7 | 40.1 | 38.8 | 95.5 | 29.6 | 998.9 | 0.73213 | 89.9 | 1.496 | 0.000804 | 83.8 | 0.7321 | 12.975 | -0.00127 | 98.8 | 103.1
2308 | 934275 | OnTest | 0 | Test | 119:28:28.337 | 430108.337 | 19:14:00.000 | 19:20:00.100 | 19:14:00.000 | 2014-07-19 09:41 | 1800 | 60.6 | 113.41 | 591.9 | 369 | 517.8 | 2.1 | 148.8 | 99.8 | 5.3 | 21 | 4.3 | 96 | 90 | 89.1 | 90 | 24.6 | 40.2 | 38.3 | 95.5 | 29.2 | 998.9 | 0.73201 | 90 | 1.497 | 0.000805 | 84 | 0.732 | 12.984 | -0.00127 | 98.7 | 103
2309 | 934576 | OnTest | 0 | Test | 119:28:58.337 | 430138.337 | 19:14:30.000 | 19:20:30.100 | 19:14:30.000 | 2014-07-19 09:41 | 1800 | 60 | 112.64 | 591.6 | 368.7 | 517.3 | 2.1 | 148.6 | 99.8 | 5.3 | 21 | 4.31 | 96 | 90 | 89.1 | 90 | 24.6 | 40.3 | 37.9 | 95.5 | 29.4 | 998.9 | 0.7317 | 89.9 | 1.497 | 0.000805 | 83.9 | 0.7316 | 13.04 | -0.00127 | 98.7 | 103
2310 | 934877 | OnTest | 0 | Test | 119:29:28.337 | 430168.337 | 19:15:00.000 | 19:21:00.100 | 19:15:00.000 | 2014-07-19 09:42 | 1800 | 59.4 | 111.16 | 585.1 | 368.8 | 517.2 | 2.1 | 148.4 | 99.8 | 5.3 | 21 | 4.26 | 95.9 | 89.9 | 89.1 | 90 | 24.7 | 40.1 | 37.7 | 95.5 | 29.5 | 998.9 | 0.7317 | 90 | 1.497 | 0.000806 | 84 | 0.7317 | 13.025 | -0.00127 | 98.8 | 103
2311 | 935178 | OnTest | 0 | Test | 119:29:58.337 | 430198.337 | 19:15:30.000 | 19:21:30.100 | 19:15:30.000 | 2014-07-19 09:42 | 1800 | 59.7 | 110.99 | 588 | 369.2 | 517.7 | 2.1 | 148.5 | 99.9 | 5.3 | 21 | 4.47 | 96 | 89.9 | 89 | 90 | 24.7 | 40.2 | 37.8 | 95.5 | 29.9 | 998.9 | 0.73213 | 89.9 | 1.498 | 0.000804 | 83.7 | 0.732 | 12.98 | -0.00127 | 98.7 | 103.2
2312 | 935479 | OnTest | 0 | Test | 119:30:28.337 | 430228.337 | 19:16:00.000 | 19:22:00.100 | 19:16:00.000 | 2014-07-19 09:43 | 1800 | 61.5 | 111.58 | 587.3 | 369.3 | 518.1 | 2.1 | 148.8 | 99.9 | 5.2 | 21.1 | 4.39 | 96 | 89.9 | 89.1 | 89.9 | 24.8 | 40 | 38.8 | 95.5 | 29.7 | 998.9 | 0.73225 | 90 | 1.488 | 0.000807 | 84.1 | 0.7322 | 12.951 | -0.00127 | 98.8 | 103.2
2313 | 935780 | OnTest | 0 | Test | 119:30:58.337 | 430258.337 | 19:16:30.000 | 19:22:30.100 | 19:16:30.000 | 2014-07-19 09:43 | 1799 | 61 | 112.18 | 590.5 | 369.2 | 518 | 2.1 | 148.8 | 99.9 | 5.2 | 21.1 | 4.33 | 96 | 90 | 89.1 | 90 | 25 | 40.2 | 40.5 | 95.4 | 30 | 998.9 | 0.7317 | 89.9 | 1.505 | 0.000806 | 84 | 0.7316 | 13.045 | -0.00127 | 98.7 | 103.1
2314 | 936081 | OnTest | 0 | Test | 119:31:28.337 | 430288.337 | 19:17:00.000 | 19:23:00.100 | 19:17:00.000 | 2014-07-19 09:44 | 1800 | 59.7 | 111.97 | 594 | 369 | 517.9 | 2.1 | 148.9 | 99.7 | 5.2 | 21.2 | 4.33 | 96 | 90 | 89.1 | 90 | 25.2 | 40.1 | 42.2 | 95.5 | 29.6 | 998.9 | 0.73207 | 89.9 | 1.497 | 0.000806 | 84 | 0.732 | 12.985 | -0.00127 | 98.7 | 103.1
2315 | 936382 | OnTest | 0 | Test | 119:31:58.337 | 430318.337 | 19:17:30.000 | 19:23:30.100 | 19:17:30.000 | 2014-07-19 09:44 | 1799 | 59.9 | 111.83 | 588.9 | 368.7 | 517.1 | 2.1 | 148.4 | 99.9 | 5.2 | 21.2 | 4.4 | 96 | 90 | 89.2 | 90 | 25.4 | 40.2 | 43.5 | 95.5 | 29.3 | 998.9 | 0.73195 | 90 | 1.497 | 0.000805 | 83.9 | 0.732 | 12.99 | -0.00127 | 98.7 | 103.1
2316 | 936683 | OnTest | 0 | Test | 119:32:28.337 | 430348.337 | 19:18:00.000 | 19:24:00.100 | 19:18:00.000 | 2014-07-19 09:45 | 1800 | 58.5 | 111.45 | 584.3 | 369 | 517.8 | 2.1 | 148.8 | 99.8 | 5.2 | 21.1 | 4.31 | 96 | 90 | 89.1 | 90 | 25.5 | 40 | 43.2 | 95.5 | 29.5 | 998.9 | 0.73128 | 90 | 1.493 | 0.000806 | 84 | 0.7313 | 13.096 | -0.00127 | 98.7 | 103
2317 | 936984 | OnTest | 0 | Test | 119:32:58.337 | 430378.337 | 19:18:30.000 | 19:24:30.100 | 19:18:30.000 | 2014-07-19 09:45 | 1800 | 59.6 | 112.32 | 589.6 | 368.8 | 517.6 | 2.1 | 148.8 | 99.8 | 5.3 | 21 | 4.3 | 96 | 90.1 | 89.2 | 90.1 | 25.6 | 40 | 41.7 | 95.5 | 29.3 | 998.9 | 0.73195 | 90.1 | 1.502 | 0.000805 | 83.9 | 0.732 | 12.981 | -0.00127 | 98.7 | 103
2318 | 937285 | OnTest | 0 | Test | 119:33:28.337 | 430408.337 | 19:19:00.000 | 19:25:00.100 | 19:19:00.000 | 2014-07-19 09:46 | 1800 | 59.5 | 113.14 | 594.3 | 368.8 | 517.7 | 2.1 | 148.9 | 99.8 | 5.3 | 21 | 4.36 | 96 | 90.1 | 89.2 | 90.1 | 25.8 | 40.2 | 40.2 | 95.5 | 29.7 | 998.9 | 0.73183 | 90 | 1.492 | 0.000805 | 83.9 | 0.7319 | 13 | -0.00127 | 98.8 | 103.1
2319 | 937586 | OnTest | 0 | Test | 119:33:58.337 | 430438.337 | 19:19:30.000 | 19:25:30.100 | 19:19:30.000 | 2014-07-19 09:46 | 1800 | 60.9 | 111.65 | 587.5 | 369 | 517.8 | 2.1 | 148.8 | 99.8 | 5.3 | 21 | 4.36 | 96 | 90.1 | 89.2 | 90.1 | 25.5 | 40.2 | 39.2 | 95.5 | 29.2 | 998.9 | 0.73158 | 90.1 | 1.501 | 0.000806 | 84 | 0.7317 | 13.03 | -0.00127 | 98.8 | 103.1
2320 | 937887 | OnTest | 0 | Test | 119:34:28.337 | 430468.337 | 19:20:00.000 | 19:26:00.100 | 19:20:00.000 | 2014-07-19 09:47 | 1800 | 59.2 | 110.34 | 590.3 | 368.5 | 517.3 | 2.1 | 148.8 | 99.8 | 5.3 | 21.1 | 4.29 | 96 | 90.1 | 89.2 | 90.1 | 25 | 40 | 38.5 | 95.6 | 29.2 | 998.9 | 0.73189 | 90 | 1.502 | 0.000806 | 84 | 0.7319 | 12.995 | -0.00127 | 98.8 | 103.1
2321 | 938188 | OnTest | 0 | Test | 119:34:58.337 | 430498.337 | 19:20:30.000 | 19:26:30.100 | 19:20:30.000 | 2014-07-19 09:47 | 1799 | 58.7 | 110 | 592.4 | 368.8 | 517.6 | 2.1 | 148.8 | 99.8 | 5.3 | 21.1 | 4.29 | 96 | 90 | 89.1 | 90 | 24.8 | 40.2 | 38 | 95.5 | 29.1 | 998.9 | 0.73128 | 90 | 1.496 | 0.000804 | 83.8 | 0.7313 | 13.089 | -0.00127 | 98.7 | 103
2322 | 938489 | OnTest | 0 | Test | 119:35:28.337 | 430528.337 | 19:21:00.000 | 19:27:00.100 | 19:21:00.000 | 2014-07-19 09:48 | 1800 | 58.5 | 110.09 | 585.3 | 368.7 | 517.3 | 2.1 | 148.6 | 99.8 | 5.3 | 21.1 | 4.4 | 96 | 90 | 89.1 | 90 | 24.7 | 40.2 | 37.6 | 95.5 | 29 | 998.9 | 0.73189 | 90 | 1.503 | 0.000806 | 83.9 | 0.7319 | 12.995 | -0.00127 | 98.8 | 103.2
2323 | 938790 | OnTest | 0 | Test | 119:35:58.337 | 430558.337 | 19:21:30.000 | 19:27:30.100 | 19:21:30.000 | 2014-07-19 09:48 | 1800 | 57.7 | 109.62 | 583.3 | 369 | 517.6 | 2.1 | 148.6 | 99.9 | 5.3 | 21.1 | 4.32 | 96 | 89.9 | 89.1 | 90 | 24.6 | 40.1 | 37.5 | 95.5 | 28.8 | 998.9 | 0.73103 | 90 | 1.496 | 0.000805 | 83.8 | 0.731 | 13.14 | -0.00127 | 98.7 | 103
2324 | 939091 | OnTest | 0 | Test | 119:36:28.337 | 430588.337 | 19:22:00.000 | 19:28:00.100 | 19:22:00.000 | 2014-07-19 09:49 | 1800 | 57.5 | 110.33 | 594.3 | 368.9 | 517.6 | 2.1 | 148.7 | 99.9 | 5.2 | 21.1 | 4.27 | 96 | 89.9 | 89 | 89.9 | 24.5 | 40.1 | 38 | 95.5 | 29.3 | 998.9 | 0.73158 | 90 | 1.495 | 0.000805 | 83.9 | 0.7315 | 13.055 | -0.00127 | 98.7 | 103
2325 | 939392 | OnTest | 0 | Test | 119:36:58.337 | 430618.337 | 19:22:30.000 | 19:28:30.100 | 19:22:30.000 | 2014-07-19 09:49 | 1800 | 58.4 | 111.24 | 594 | 368.8 | 517.6 | 2.1 | 148.9 | 99.8 | 5.2 | 21.2 | 4.29 | 96 | 89.9 | 89 | 89.9 | 24.5 | 40.1 | 39.7 | 95.4 | 29.8 | 998.9 | 0.73152 | 90 | 1.501 | 0.000804 | 83.8 | 0.7315 | 13.064 | -0.00127 | 98.7 | 103
2326 | 939693 | OnTest | 0 | Test | 119:37:28.337 | 430648.337 | 19:23:00.000 | 19:29:00.100 | 19:23:00.000 | 2014-07-19 09:50 | 1800 | 59.1 | 111.07 | 594.3 | 368.8 | 517.5 | 2.1 | 148.7 | 99.8 | 5.2 | 21.3 | 4.34 | 96 | 90 | 89.1 | 90 | 24.6 | 40.2 | 41.5 | 95.4 | 30.1 | 998.9 | 0.73128 | 89.9 | 1.498 | 0.000805 | 83.9 | 0.7312 | 13.106 | -0.00127 | 98.8 | 103.1
2327 | 939994 | OnTest | 0 | Test | 119:37:58.337 | 430678.337 | 19:23:30.000 | 19:29:30.100 | 19:23:30.000 | 2014-07-19 09:50 | 1800 | 59.5 | 110.75 | 592.7 | 369 | 518.1 | 2.1 | 149 | 99.8 | 5.2 | 21.3 | 4.3 | 96 | 90 | 89.1 | 90 | 24.6 | 40.1 | 43 | 95.5 | 29.2 | 998.9 | 0.7314 | 90 | 1.502 | 0.000806 | 84 | 0.7314 | 13.081 | -0.00127 | 98.8 | 103.1
2328 | 940295 | OnTest | 0 | Test | 119:38:28.337 | 430708.337 | 19:24:00.000 | 19:30:00.100 | 19:24:00.000 | 2014-07-19 09:51 | 1800 | 57.5 | 109.99 | 591 | 368.7 | 517.3 | 2.1 | 148.5 | 99.8 | 5.2 | 21.3 | 4.32 | 96 | 90 | 89.1 | 90 | 24.7 | 40.3 | 43.7 | 95.5 | 29 | 998.9 | 0.73213 | 90 | 1.504 | 0.000804 | 83.8 | 0.7322 | 12.957 | -0.00127 | 98.7 | 103
2329 | 940596 | OnTest | 0 | Test | 119:38:58.337 | 430738.337 | 19:24:30.000 | 19:30:30.100 | 19:24:30.000 | 2014-07-19 09:51 | 1800 | 55.3 | 108.74 | 591.7 | 368.9 | 517.6 | 2.1 | 148.7 | 99.9 | 5.3 | 21.2 | 4.27 | 96 | 90 | 89.1 | 90 | 24.8 | 40.3 | 42.4 | 95.5 | 28.9 | 998.9 | 0.73152 | 90 | 1.499 | 0.000806 | 84 | 0.7315 | 13.063 | -0.00127 | 98.8 | 103
2330 | 940897 | OnTest | 0 | Test | 119:39:28.337 | 430768.337 | 19:25:00.000 | 19:31:00.100 | 19:25:00.000 | 2014-07-19 09:52 | 1800 | 58 | 107.92 | 584.2 | 369.2 | 517.8 | 2.1 | 148.6 | 99.9 | 5.3 | 21.1 | 4.38 | 96 | 90 | 89.1 | 90 | 24.9 | 40.2 | 40.8 | 95.5 | 28.6 | 998.9 | 0.73195 | 89.9 | 1.498 | 0.000805 | 83.9 | 0.7319 | 13.004 | -0.00127 | 98.8 | 103.2
2331 | 941198 | OnTest | 0 | Test | 119:39:58.337 | 430798.337 | 19:25:30.000 | 19:31:30.100 | 19:25:30.000 | 2014-07-19 09:52 | 1800 | 57.3 | 108.66 | 590 | 368.6 | 517.3 | 2.1 | 148.7 | 99.8 | 5.3 | 21 | 4.29 | 96 | 90 | 89.1 | 90 | 25 | 40.1 | 39.5 | 95.5 | 28.9 | 998.9 | 0.73232 | 90 | 1.502 | 0.000805 | 83.9 | 0.7323 | 12.943 | -0.00127 | 98.7 | 103
2332 | 941499 | OnTest | 0 | Test | 119:40:28.337 | 430828.337 | 19:26:00.000 | 19:32:00.100 | 19:26:00.000 | 2014-07-19 09:53 | 1800 | 56.8 | 109.04 | 588.9 | 368.7 | 517.2 | 2.1 | 148.5 | 99.8 | 5.3 | 21 | 4.31 | 95.9 | 90 | 89.1 | 90 | 25.2 | 40.1 | 38.6 | 95.5 | 28.9 | 998.9 | 0.73164 | 90 | 1.494 | 0.000805 | 83.9 | 0.7317 | 13.034 | -0.00127 | 98.7 | 103
2333 | 941800 | OnTest | 0 | Test | 119:40:58.337 | 430858.337 | 19:26:30.000 | 19:32:30.100 | 19:26:30.000 | 2014-07-19 09:53 | 1800 | 56.2 | 110.61 | 589.7 | 368.9 | 517.5 | 2.1 | 148.6 | 99.8 | 5.3 | 20.9 | 4.29 | 96 | 90 | 89.1 | 90 | 25.3 | 40.2 | 38.1 | 95.5 | 28.9 | 998.9 | 0.73164 | 89.9 | 1.502 | 0.000806 | 84 | 0.7315 | 13.053 | -0.00127 | 98.8 | 103
2334 | 942101 | OnTest | 0 | Test | 119:41:28.337 | 430888.337 | 19:27:00.000 | 19:33:00.100 | 19:27:00.000 | 2014-07-19 09:54 | 1800 | 56.3 | 109.71 | 582.4 | 369.4 | 518.1 | 2.1 | 148.8 | 99.8 | 5.3 | 20.9 | 4.34 | 95.9 | 90 | 89.1 | 90 | 25.4 | 40.1 | 37.8 | 95.5 | 29 | 998.9 | 0.73152 | 90 | 1.5 | 0.000806 | 84 | 0.7315 | 13.059 | -0.00127 | 98.7 | 103
2335 | 942402 | OnTest | 0 | Test | 119:41:58.337 | 430918.337 | 19:27:30.000 | 19:33:30.100 | 19:27:30.000 | 2014-07-19 09:54 | 1800 | 57.5 | 109.32 | 593.9 | 369 | 517.4 | 2.1 | 148.4 | 99.8 | 5.3 | 20.8 | 4.32 | 95.9 | 90 | 89.1 | 90 | 25.5 | 40.3 | 37.6 | 95.4 | 29.1 | 998.9 | 0.73177 | 89.9 | 1.505 | 0.000805 | 83.9 | 0.7317 | 13.034 | -0.00127 | 98.7 | 103
2336 | 942703 | OnTest | 0 | Test | 119:42:28.337 | 430948.337 | 19:28:00.000 | 19:34:00.100 | 19:28:00.000 | 2014-07-19 09:55 | 1800 | 56.8 | 108.37 | 592 | 368.8 | 517.5 | 2.1 | 148.7 | 100.1 | 5.3 | 20.9 | 4.3 | 96 | 90 | 89.1 | 90 | 25.7 | 40.4 | 37.8 | 95.5 | 29.3 | 998.9 | 0.73158 | 90.1 | 1.503 | 0.000806 | 84 | 0.7317 | 13.036 | -0.00127 | 98.7 | 103.1
2337 | 943004 | OnTest | 0 | Test | 119:42:58.337 | 430978.337 | 19:28:30.000 | 19:34:30.100 | 19:28:30.000 | 2014-07-19 09:55 | 1800 | 57.9 | 107.68 | 566.3 | 369 | 517.9 | 2.1 | 148.9 | 99.9 | 5.2 | 21 | 4.29 | 96 | 90 | 89.2 | 90 | 25.8 | 40.4 | 39.2 | 95.5 | 30.5 | 998.9 | 0.73128 | 89.9 | 1.497 | 0.000805 | 83.9 | 0.7311 | 13.118 | -0.00127 | 98.6 | 102.9
2338 | 943305 | OnTest | 0 | Test | 119:43:28.337 | 431008.337 | 19:29:00.000 | 19:35:00.100 | 19:29:00.000 | 2014-07-19 09:56 | 1800 | 59.3 | 112.14 | 584.8 | 369 | 517.3 | 2.1 | 148.3 | 99.9 | 5.3 | 21.1 | 4.34 | 96 | 90.1 | 89.2 | 90 | 25.5 | 40.1 | 41.2 | 95.4 | 30.6 | 998.9 | 0.73225 | 90 | 1.51 | 0.000806 | 84 | 0.7323 | 12.939 | -0.00127 | 98.8 | 103.1
2339 | 943606 | OnTest | 0 | Test | 119:43:58.337 | 431038.337 | 19:29:30.000 | 19:35:30.100 | 19:29:30.000 | 2014-07-19 09:56 | 1800 | 58.9 | 113.07 | 594.9 | 368.4 | 517.2 | 2.1 | 148.7 | 99.8 | 5.2 | 21.3 | 4.26 | 96 | 90.1 | 89.2 | 90 | 25.2 | 40.2 | 43 | 95.5 | 30.8 | 998.9 | 0.73195 | 90 | 1.503 | 0.000805 | 83.9 | 0.732 | 12.985 | -0.00127 | 98.7 | 103
2340 | 943907 | OnTest | 0 | Test | 119:44:28.337 | 431068.337 | 19:30:00.000 | 19:36:00.100 | 19:30:00.000 | 2014-07-19 09:57 | 1800 | 59.5 | 110.51 | 589.1 | 368.6 | 517.4 | 2.1 | 148.8 | 99.9 | 5.2 | 21.3 | 4.25 | 96 | 90.1 | 89.3 | 90.1 | 25 | 40.2 | 43.9 | 95.5 | 30.4 | 998.9 | 0.73195 | 90.1 | 1.505 | 0.000805 | 83.9 | 0.7321 | 12.965 | -0.00127 | 98.7 | 102.9
2341 | 944208 | OnTest | 0 | Test | 119:44:58.337 | 431098.337 | 19:30:30.000 | 19:36:30.100 | 19:30:30.000 | 2014-07-19 09:57 | 1800 | 60.2 | 110.49 | 594.6 | 368.9 | 517.6 | 2.1 | 148.7 | 99.8 | 5.2 | 21.2 | 4.38 | 96 | 90.1 | 89.2 | 90.1 | 24.7 | 40 | 42.6 | 95.5 | 30.1 | 998.9 | 0.7317 | 90.1 | 1.506 | 0.000806 | 84 | 0.7319 | 13.005 | -0.00127 | 98.7 | 103.1
2342 | 944509 | OnTest | 0 | Test | 119:45:28.337 | 431128.337 | 19:31:00.000 | 19:37:00.100 | 19:31:00.000 | 2014-07-19 09:58 | 1800 | 60.1 | 113.16 | 593 | 368.2 | 516.8 | 2.1 | 148.6 | 99.7 | 5.3 | 21.3 | 4.31 | 96 | 90.1 | 89.2 | 90.1 | 24.7 | 39.9 | 40.9 | 95.5 | 29.7 | 998.9 | 0.73079 | 90.1 | 1.495 | 0.000805 | 83.9 | 0.7309 | 13.157 | -0.00127 | 98.7 | 103
2343 | 944810 | OnTest | 0 | Test | 119:45:58.337 | 431158.337 | 19:31:30.000 | 19:37:30.100 | 19:31:30.000 | 2014-07-19 09:58 | 1800 | 59.9 | 116.05 | 595.3 | 368.7 | 517.1 | 2.1 | 148.5 | 99.8 | 5.3 | 21.2 | 4.32 | 96 | 90.1 | 89.2 | 90.1 | 24.6 | 40 | 39.5 | 95.5 | 29.9 | 998.9 | 0.7317 | 90 | 1.506 | 0.000806 | 84 | 0.7317 | 13.029 | -0.00127 | 98.7 | 103
2344 | 945111 | OnTest | 0 | Test | 119:46:28.337 | 431188.337 | 19:32:00.000 | 19:38:00.100 | 19:32:00.000 | 2014-07-19 09:59 | 1800 | 58.7 | 116.04 | 593.1 | 368.6 | 517.3 | 2.1 | 148.8 | 99.8 | 5.3 | 21.2 | 4.32 | 96 | 90 | 89.1 | 90 | 24.5 | 39.9 | 38.7 | 95.5 | 29.6 | 998.9 | 0.73238 | 90.1 | 1.504 | 0.000806 | 84 | 0.7325 | 12.904 | -0.00127 | 98.8 | 103.1
2345 | 945412 | OnTest | 0 | Test | 119:46:58.337 | 431218.337 | 19:32:30.000 | 19:38:30.100 | 19:32:30.000 | 2014-07-19 09:59 | 1800 | 59 | 112.68 | 595.5 | 368.7 | 517.4 | 2.1 | 148.7 | 99.9 | 5.3 | 21.2 | 4.36 | 96 | 89.9 | 89 | 90 | 24.5 | 39.9 | 38.1 | 95.5 | 29.5 | 998.9 | 0.73177 | 89.9 | 1.497 | 0.000806 | 84 | 0.7317 | 13.031 | -0.00127 | 98.7 | 103.1
2346 | 945713 | OnTest | 0 | Test | 119:47:28.337 | 431248.337 | 19:33:00.000 | 19:39:00.100 | 19:33:00.000 | 2014-07-19 10:00 | 1800 | 59.4 | 111.51 | 590.8 | 369 | 517.9 | 2.1 | 148.9 | 99.8 | 5.3 | 21.1 | 4.35 | 96 | 89.9 | 89 | 90 | 24.5 | 39.8 | 37.8 | 95.5 | 29.5 | 998.9 | 0.73238 | 90 | 1.502 | 0.000807 | 84.1 | 0.7324 | 12.916 | -0.00127 | 98.7 | 103
2347 | 946014 | OnTest | 0 | Test | 119:47:58.337 | 431278.337 | 19:33:30.000 | 19:39:30.100 | 19:33:30.000 | 2014-07-19 10:00 | 1799 | 58.9 | 113.64 | 592.9 | 368.9 | 517.6 | 2.1 | 148.7 | 99.8 | 5.3 | 21 | 4.33 | 95.9 | 89.9 | 89 | 90 | 24.5 | 39.9 | 37.6 | 95.5 | 29.3 | 998.9 | 0.73207 | 90 | 1.503 | 0.000806 | 84 | 0.7321 | 12.975 | -0.00127 | 98.7 | 103
2348 | 946315 | OnTest | 0 | Test | 119:48:28.337 | 431308.337 | 19:34:00.000 | 19:40:00.100 | 19:34:00.000 | 2014-07-19 10:01 | 1800 | 59.8 | 111.68 | 594.4 | 368.8 | 517.5 | 2.1 | 148.6 | 99.9 | 5.3 | 21.1 | 4.27 | 95.9 | 89.9 | 89 | 90 | 24.6 | 40 | 37.8 | 95.5 | 29.8 | 998.9 | 0.73183 | 90 | 1.505 | 0.000806 | 84 | 0.7318 | 13.007 | -0.00127 | 98.7 | 103
2349 | 946616 | OnTest | 0 | Test | 119:48:58.337 | 431338.337 | 19:34:30.000 | 19:40:30.100 | 19:34:30.000 | 2014-07-19 10:01 | 1800 | 61.5 | 112.29 | 592 | 368.9 | 517.6 | 2.1 | 148.8 | 99.8 | 5.2 | 21.1 | 4.37 | 96 | 90 | 89.1 | 90 | 24.8 | 40 | 39 | 95.5 | 30.2 | 998.9 | 0.73207 | 90 | 1.503 | 0.000806 | 84.1 | 0.7321 | 12.97 | -0.00127 | 98.7 | 103.1
2350 | 946917 | OnTest | 0 | Test | 119:49:28.337 | 431368.337 | 19:35:00.000 | 19:41:00.100 | 19:35:00.000 | 2014-07-19 10:02 | 1800 | 62.2 | 111.12 | 592.6 | 369 | 517.7 | 2.1 | 148.7 | 99.9 | 5.2 | 21.2 | 4.33 | 96 | 90 | 89.1 | 90 | 25 | 40 | 40.8 | 95.5 | 30.5 | 998.9 | 0.73183 | 90 | 1.503 | 0.000805 | 83.9 | 0.7319 | 13 | -0.00127 | 98.7 | 103
2351 | 947218 | OnTest | 0 | Test | 119:49:58.337 | 431398.337 | 19:35:30.000 | 19:41:30.100 | 19:35:30.000 | 2014-07-19 10:02 | 1800 | 62.6 | 112.83 | 595.9 | 368.6 | 517.1 | 2.1 | 148.6 | 99.8 | 5.2 | 21.1 | 4.29 | 96 | 90 | 89.2 | 90 | 25.2 | 40 | 42.4 | 95.5 | 31.2 | 998.9 | 0.7317 | 90 | 1.511 | 0.000807 | 84.1 | 0.7317 | 13.025 | -0.00127 | 98.7 | 103
2352 | 947519 | OnTest | 0 | Test | 119:50:28.337 | 431428.337 | 19:36:00.000 | 19:42:00.100 | 19:36:00.000 | 2014-07-19 10:03 | 1800 | 62.6 | 114.14 | 588.3 | 368.9 | 517.5 | 2.1 | 148.5 | 99.8 | 5.2 | 21.2 | 4.27 | 96 | 90.1 | 89.2 | 90.1 | 25.5 | 40 | 43.6 | 95.5 | 31.7 | 998.9 | 0.73201 | 90.1 | 1.501 | 0.000807 | 84.1 | 0.7322 | 12.954 | -0.00127 | 98.8 | 103
2353 | 947820 | OnTest | 0 | Test | 119:50:58.337 | 431458.337 | 19:36:30.000 | 19:42:30.100 | 19:36:30.000 | 2014-07-19 10:03 | 1800 | 63.7 | 114.79 | 590.5 | 369 | 517.6 | 2.1 | 148.6 | 99.6 | 5.2 | 21 | 4.35 | 96 | 90.1 | 89.3 | 90.1 | 25.7 | 39.9 | 43 | 95.5 | 31.2 | 998.9 | 0.73115 | 90.2 | 1.493 | 0.000807 | 84.1 | 0.7314 | 13.078 | -0.00127 | 98.8 | 103.1
2354 | 948121 | OnTest | 0 | Test | 119:51:28.337 | 431488.337 | 19:37:00.000 | 19:43:00.100 | 19:37:00.000 | 2014-07-19 10:04 | 1800 | 64.1 | 112.08 | 592.2 | 368.3 | 517.2 | 2.1 | 148.9 | 99.7 | 5.3 | 21 | 4.23 | 96 | 90.1 | 89.3 | 90.1 | 25.9 | 40.1 | 41.4 | 95.6 | 30.9 | 998.9 | 0.73177 | 90.1 | 1.496 | 0.000806 | 84 | 0.7319 | 13.005 | -0.00127 | 98.7 | 103
2355 | 948422 | OnTest | 0 | Test | 119:51:58.337 | 431518.337 | 19:37:30.000 | 19:43:30.100 | 19:37:30.000 | 2014-07-19 10:04 | 1800 | 64.5 | 113.49 | 591.9 | 368.2 | 516.9 | 2.1 | 148.7 | 99.7 | 5.3 | 21 | 4.2 | 96 | 90.1 | 89.2 | 90.1 | 25.7 | 40.1 | 40 | 95.6 | 31.5 | 998.9 | 0.7325 | 90.2 | 1.504 | 0.000806 | 84 | 0.7327 | 12.875 | -0.00127 | 98.7 | 102.9
2356 | 948723 | OnTest | 0 | Test | 119:52:28.337 | 431548.337 | 19:38:00.000 | 19:44:00.100 | 19:38:00.000 | 2014-07-19 10:05 | 1801 | 64.1 | 113.37 | 591 | 368.4 | 517 | 2.1 | 148.6 | 99.7 | 5.3 | 21.1 | 4.21 | 96 | 90.1 | 89.3 | 90.1 | 25.4 | 40.1 | 39.1 | 95.6 | 31.4 | 998.9 | 0.73177 | 90.2 | 1.507 | 0.000805 | 83.9 | 0.732 | 12.982 | -0.00127 | 98.7 | 102.9
2357 | 949024 | OnTest | 0 | Test | 119:52:58.337 | 431578.337 | 19:38:30.000 | 19:44:30.100 | 19:38:30.000 | 2014-07-19 10:05 | 1800 | 64.8 | 111.87 | 578.9 | 368.6 | 517.5 | 2.1 | 148.9 | 99.6 | 5.3 | 21.1 | 4.27 | 96 | 90.1 | 89.2 | 90.1 | 25.1 | 40.1 | 38.5 | 95.6 | 30.9 | 998.9 | 0.73164 | 90.2 | 1.504 | 0.000806 | 84 | 0.7319 | 13.004 | -0.00127 | 98.7 | 103
2358 | 949325 | OnTest | 0 | Test | 119:53:28.337 | 431608.337 | 19:39:00.000 | 19:45:00.100 | 19:39:00.000 | 2014-07-19 10:06 | 1799 | 63.5 | 113.05 | 591.3 | 368.2 | 516.9 | 2.1 | 148.7 | 99.6 | 5.3 | 21.2 | 4.21 | 96 | 90 | 89.1 | 90.1 | 24.9 | 40 | 38.2 | 95.6 | 30.5 | 998.9 | 0.73158 | 90.2 | 1.505 | 0.000804 | 83.9 | 0.7318 | 13.018 | -0.00127 | 98.7 | 102.9
2359 | 949626 | OnTest | 0 | Test | 119:53:58.337 | 431638.337 | 19:39:30.000 | 19:45:30.100 | 19:39:30.000 | 2014-07-19 10:06 | 1800 | 62.7 | 113.15 | 593.8 | 368.2 | 516.7 | 2.1 | 148.6 | 99.7 | 5.3 | 21.2 | 4.07 | 96 | 90 | 89.1 | 90.1 | 24.7 | 40 | 37.9 | 95.6 | 30.2 | 998.9 | 0.73103 | 90 | 1.494 | 0.000806 | 84.1 | 0.7311 | 13.127 | -0.00127 | 98.7 | 102.8
2360 | 949927 | OnTest | 0 | Test | 119:54:28.337 | 431668.337 | 19:40:00.000 | 19:46:00.100 | 19:40:00.000 | 2014-07-19 10:07 | 1800 | 63.2 | 113.03 | 593.3 | 368.5 | 517.3 | 2.1 | 148.8 | 99.8 | 5.3 | 21.1 | 4.13 | 96 | 89.9 | 89 | 90.1 | 24.6 | 40 | 37.8 | 95.6 | 29.9 | 998.9 | 0.73164 | 90 | 1.505 | 0.000806 | 84 | 0.7316 | 13.044 | -0.00127 | 98.7 | 102.9
2361 | 950228 | OnTest | 0 | Test | 119:54:58.337 | 431698.337 | 19:40:30.000 | 19:46:30.100 | 19:40:30.000 | 2014-07-19 10:07 | 1800 | 62.2 | 110.37 | 575.1 | 368.5 | 516.9 | 2.1 | 148.4 | 99.8 | 5.3 | 21.1 | 4.15 | 96 | 89.9 | 89 | 90 | 24.6 | 40 | 38 | 95.5 | 30.2 | 998.9 | 0.73164 | 90.1 | 1.504 | 0.000806 | 84 | 0.7317 | 13.023 | -0.00127 | 98.8 | 102.9
2362 | 950529 | OnTest | 0 | Test | 119:55:28.337 | 431728.337 | 19:41:00.000 | 19:47:00.100 | 19:41:00.000 | 2014-07-19 10:08 | 1800 | 64.5 | 112.67 | 587.8 | 368.9 | 517.5 | 2.1 | 148.5 | 99.9 | 5.2 | 21.1 | 4.26 | 96 | 89.9 | 89 | 90 | 24.6 | 39.9 | 39.2 | 95.5 | 30.8 | 998.9 | 0.73225 | 90.1 | 1.499 | 0.000806 | 84 | 0.7324 | 12.925 | -0.00127 | 98.7 | 103
2363 | 950830 | OnTest | 0 | Test | 119:55:58.337 | 431758.337 | 19:41:30.000 | 19:47:30.100 | 19:41:30.000 | 2014-07-19 10:08 | 1800 | 64.7 | 111.46 | 585.4 | 368.6 | 516.9 | 2.1 | 148.3 | 99.8 | 5.2 | 21.2 | 4.22 | 96 | 89.9 | 89 | 90 | 24.7 | 40.2 | 41 | 95.5 | 31.1 | 998.9 | 0.73164 | 90 | 1.497 | 0.000805 | 83.9 | 0.7316 | 13.047 | -0.00127 | 98.7 | 102.9
2364 | 951131 | OnTest | 0 | Test | 119:56:28.337 | 431788.337 | 19:42:00.000 | 19:48:00.100 | 19:42:00.000 | 2014-07-19 10:09 | 1800 | 65.3 | 113.52 | 593.6 | 368.5 | 517.1 | 2.1 | 148.6 | 99.7 | 5.2 | 21.2 | 4.19 | 96 | 90 | 89.1 | 90.1 | 24.8 | 40 | 42.6 | 95.5 | 31.8 | 998.9 | 0.7317 | 90 | 1.505 | 0.000805 | 83.9 | 0.7318 | 13.019 | -0.00127 | 98.7 | 102.9
2365 | 951432 | OnTest | 0 | Test | 119:56:58.337 | 431818.337 | 19:42:30.000 | 19:48:30.100 | 19:42:30.000 | 2014-07-19 10:09 | 1799 | 64.5 | 111.57 | 569.5 | 368.3 | 516.8 | 2.1 | 148.5 | 99.8 | 5.2 | 21.3 | 4.22 | 96 | 90 | 89.1 | 90.1 | 24.8 | 40.2 | 43.7 | 95.6 | 31.7 | 998.9 | 0.73201 | 90.1 | 1.505 | 0.000805 | 83.9 | 0.7322 | 12.959 | -0.00127 | 98.7 | 102.9
2366 | 951733 | OnTest | 0 | Test | 119:57:28.337 | 431848.337 | 19:43:00.000 | 19:49:00.100 | 19:43:00.000 | 2014-07-19 10:10 | 1800 | 65.4 | 114.69 | 592.6 | 368.4 | 516.8 | 2.1 | 148.4 | 99.7 | 5.2 | 21.2 | 4.24 | 96 | 90.1 | 89.2 | 90.1 | 25 | 40 | 43 | 95.6 | 32.3 | 998.9 | 0.73183 | 90.2 | 1.502 | 0.000806 | 84 | 0.7321 | 12.972 | -0.00127 | 98.7 | 103
2367 | 952034 | OnTest | 0 | Test | 119:57:58.337 | 431878.337 | 19:43:30.000 | 19:49:30.100 | 19:43:30.000 | 2014-07-19 10:10 | 1800 | 65.4 | 112.93 | 568.2 | 368.3 | 517.2 | 2.1 | 148.9 | 99.7 | 5.3 | 21.1 | 4.22 | 96 | 90.1 | 89.2 | 90.2 | 25.1 | 40.2 | 41.4 | 95.6 | 32.4 | 998.9 | 0.73183 | 90.1 | 1.503 | 0.000806 | 84 | 0.7319 | 12.992 | -0.00127 | 98.7 | 102.9
2368 | 952335 | OnTest | 0 | Test | 119:58:28.337 | 431908.337 | 19:44:00.000 | 19:50:00.100 | 19:44:00.000 | 2014-07-19 10:11 | 1800 | 65.9 | 114.19 | 592.8 | 368.3 | 517 | 2.2 | 148.7 | 99.7 | 5.3 | 21 | 4.22 | 96 | 90.1 | 89.2 | 90.2 | 25.4 | 40 | 40 | 95.6 | 31.4 | 998.9 | 0.7317 | 90.1 | 1.505 | 0.000805 | 83.9 | 0.7319 | 13.002 | -0.00127 | 98.7 | 102.9
2369 | 952636 | OnTest | 0 | Test | 119:58:58.337 | 431938.337 | 19:44:30.000 | 19:50:30.100 | 19:44:30.000 | 2014-07-19 10:11 | 1800 | 64.7 | 111.71 | 572.6 | 368.3 | 517.2 | 2.2 | 148.9 | 99.6 | 5.3 | 21 | 4.18 | 96 | 90 | 89.2 | 90.1 | 25.6 | 40.3 | 39.1 | 95.6 | 30.7 | 998.9 | 0.73103 | 90.1 | 1.504 | 0.000806 | 84 | 0.7312 | 13.111 | -0.00127 | 98.7 | 102.9
2370 | 952937 | OnTest | 0 | Test | 119:59:28.337 | 431968.337 | 19:45:00.000 | 19:51:00.100 | 19:45:00.000 | 2014-07-19 10:12 | 1801 | 64.1 | 114.06 | 593.8 | 368.4 | 517.1 | 2.2 | 148.7 | 99.7 | 5.3 | 21 | 4.21 | 96 | 90 | 89.1 | 90.1 | 25.6 | 40 | 38.4 | 95.6 | 30 | 998.9 | 0.73189 | 90 | 1.508 | 0.000806 | 84 | 0.7319 | 12.996 | -0.00127 | 98.7 | 103
2371 | 953238 | OnTest | 0 | Test | 119:59:58.337 | 431998.337 | 19:45:30.000 | 19:51:30.100 | 19:45:30.000 | 2014-07-19 10:12 | 1800 | 64.8 | 112.46 | 574.7 | 368.3 | 516.9 | 2.2 | 148.5 | 99.8 | 5.3 | 21 | 4.2 | 96 | 90 | 89.1 | 90.1 | 25.4 | 40 | 38 | 95.6 | 30.2 | 998.9 | 0.7314 | 90 | 1.502 | 0.000806 | 84 | 0.7314 | 13.078 | -0.00127 | 98.7 | 102.9
2372 | 953539 | OnTest | 0 | Test | 120:00:28.337 | 432028.337 | 19:46:00.000 | 19:52:00.100 | 19:46:00.000 | 2014-07-19 10:13 | 1800 | 64.1 | 115.31 | 593.1 | 368.4 | 517.1 | 2.2 | 148.6 | 99.6 | 5.3 | 21.1 | 4.16 | 96 | 89.9 | 89 | 90.1 | 25.1 | 39.9 | 37.7 | 95.5 | 30 | 998.9 | 0.73238 | 90 | 1.502 | 0.000806 | 84 | 0.7323 | 12.933 | -0.00127 | 98.7 | 102.9
2373 | 953840 | OnTest | 0 | Test | 120:00:58.337 | 432058.337 | 19:46:30.000 | 19:52:30.100 | 19:46:30.000 | 2014-07-19 10:13 | 1800 | 64.8 | 113.05 | 590.6 | 368.6 | 517 | 2.2 | 148.4 | 99.7 | 5.3 | 21.1 | 4.25 | 96 | 89.9 | 89.1 | 90 | 24.9 | 39.9 | 37.6 | 95.5 | 30.3 | 998.9 | 0.73201 | 90 | 1.488 | 0.000806 | 84 | 0.732 | 12.986 | -0.00127 | 98.7 | 103
2374 | 954141 | OnTest | 0 | Test | 120:01:28.337 | 432088.337 | 19:47:00.000 | 19:53:00.100 | 19:47:00.000 | 2014-07-19 10:14 | 1800 | 65.8 | 114.21 | 593.2 | 368.6 | 517.2 | 2.2 | 148.7 | 99.7 | 5.3 | 21.1 | 4.22 | 96 | 89.9 | 89.1 | 90.1 | 24.8 | 40 | 38.1 | 95.5 | 31.1 | 998.9 | 0.73195 | 90 | 1.498 | 0.000806 | 84 | 0.732 | 12.99 | -0.00127 | 98.7 | 103
2375 | 954442 | OnTest | 0 | Test | 120:01:58.337 | 432118.337 | 19:47:30.000 | 19:53:30.100 | 19:47:30.000 | 2014-07-19 10:14 | 1800 | 65.3 | 112 | 590.3 | 368.7 | 517.4 | 2.2 | 148.6 | 99.9 | 5.2 | 21.2 | 4.18 | 96 | 90 | 89.1 | 90.1 | 24.9 | 40 | 39.6 | 95.5 | 32 | 998.9 | 0.73274 | 90 | 1.495 | 0.000806 | 84 | 0.7328 | 12.862 | -0.00127 | 98.7 | 102.9
2376 | 954743 | OnTest | 0 | Test | 120:02:28.337 | 432148.337 | 19:48:00.000 | 19:54:00.100 | 19:48:00.000 | 2014-07-19 10:15 | 1800 | 66.7 | 112.68 | 594.4 | 368.2 | 516.9 | 2.2 | 148.7 | 99.9 | 5.2 | 21.3 | 4.23 | 96 | 90 | 89.1 | 90.1 | 24.9 | 39.9 | 41.5 | 95.5 | 32.4 | 998.9 | 0.73183 | 90 | 1.503 | 0.000806 | 84 | 0.7319 | 13.003 | -0.00127 | 98.7 | 102.9
2377 | 955044 | OnTest | 0 | Test | 120:02:58.337 | 432178.337 | 19:48:30.000 | 19:54:30.100 | 19:48:30.000 | 2014-07-19 10:15 | 1800 | 65.8 | 110.79 | 581.6 | 368.2 | 516.8 | 2.2 | 148.6 | 99.9 | 5.2 | 21.3 | 4.18 | 96 | 90 | 89.2 | 90.1 | 24.8 | 40.2 | 43.1 | 95.6 | 32.3 | 998.9 | 0.7314 | 90.1 | 1.492 | 0.000806 | 84 | 0.7315 | 13.058 | -0.00127 | 98.7 | 102.9
2378 | 955345 | OnTest | 0 | Test | 120:03:28.337 | 432208.337 | 19:49:00.000 | 19:55:00.100 | 19:49:00.000 | 2014-07-19 10:16 | 1800 | 65.5 | 114.12 | 593.9 | 368.7 | 517.3 | 2.2 | 148.6 | 99.7 | 5.3 | 21.3 | 4.18 | 96 | 90.1 | 89.2 | 90.1 | 24.8 | 40 | 43.7 | 95.6 | 32 | 998.9 | 0.7317 | 90.2 | 1.504 | 0.000806 | 84.1 | 0.732 | 12.99 | -0.00127 | 98.7 | 102.9
2379 | 955646 | OnTest | 0 | Test | 120:03:58.337 | 432238.337 | 19:49:30.000 | 19:55:30.100 | 19:49:30.000 | 2014-07-19 10:16 | 1799 | 67.5 | 112.75 | 590.7 | 368.6 | 516.9 | 2.2 | 148.3 | 99.8 | 5.3 | 21.2 | 4.29 | 96 | 90.1 | 89.2 | 90.1 | 24.8 | 40 | 42.5 | 95.6 | 32.6 | 998.9 | 0.73213 | 90.1 | 1.509 | 0.000807 | 84.1 | 0.7322 | 12.946 | -0.00127 | 98.7 | 103
2380 | 955947 | OnTest | 0 | Test | 120:04:28.337 | 432268.337 | 19:50:00.000 | 19:56:00.100 | 19:50:00.000 | 2014-07-19 10:17 | 1800 | 67 | 112.86 | 592.2 | 368.4 | 517.1 | 2.2 | 148.7 | 99.6 | 5.3 | 21.2 | 4.23 | 96 | 90.1 | 89.2 | 90.2 | 24.9 | 40 | 40.9 | 95.6 | 33 | 998.9 | 0.73128 | 90.2 | 1.501 | 0.000807 | 84.1 | 0.7315 | 13.057 | -0.00127 | 98.7 | 103
2381 | 956248 | OnTest | 0 | Test | 120:04:58.337 | 432298.337 | 19:50:30.000 | 19:56:30.100 | 19:50:30.000 | 2014-07-19 10:17 | 1800 | 66 | 112.09 | 579.4 | 368.3 | 517.2 | 2.2 | 148.9 | 99.8 | 5.3 | 21.1 | 4.22 | 96 | 90.1 | 89.2 | 90.2 | 25.1 | 40.2 | 39.7 | 95.6 | 33.1 | 998.9 | 0.73164 | 90.2 | 1.501 | 0.000806 | 84 | 0.7319 | 12.999 | -0.00127 | 98.7 | 102.9
2382 | 956549 | OnTest | 0 | Test | 120:05:28.337 | 432328.337 | 19:51:00.000 | 19:57:00.100 | 19:51:00.000 | 2014-07-19 10:18 | 1801 | 65.7 | 113.57 | 593.4 | 368.5 | 517.4 | 2.2 | 148.9 | 99.6 | 5.3 | 21.1 | 4.22 | 96 | 90.1 | 89.2 | 90.2 | 25.1 | 40.1 | 38.9 | 95.6 | 33.2 | 998.9 | 0.73152 | 90.1 | 1.507 | 0.000806 | 84 | 0.7317 | 13.036 | -0.00127 | 98.7 | 102.9
2383 | 956850 | OnTest | 0 | Test | 120:05:58.337 | 432358.337 | 19:51:30.000 | 19:57:30.100 | 19:51:30.000 | 2014-07-19 10:18 | 1800 | 67.2 | 112.41 | 577.1 | 368.4 | 517 | 2.2 | 148.6 | 99.6 | 5.3 | 21 | 4.26 | 96 | 90.1 | 89.2 | 90.2 | 25.2 | 40.2 | 38.4 | 95.6 | 33.6 | 998.9 | 0.73201 | 90.1 | 1.491 | 0.000807 | 84.1 | 0.7322 | 12.957 | -0.00127 | 98.7 | 103
2384 | 957151 | OnTest | 0 | Test | 120:06:28.337 | 432388.337 | 19:52:00.000 | 19:58:00.100 | 19:52:00.000 | 2014-07-19 10:19 | 1800 | 66.9 | 114.15 | 592.4 | 368.2 | 516.9 | 2.2 | 148.7 | 99.7 | 5.3 | 21 | 4.23 | 96 | 90 | 89.1 | 90.1 | 25.4 | 40.1 | 38.1 | 95.6 | 33.9 | 998.9 | 0.73079 | 90.2 | 1.491 | 0.000806 | 84 | 0.731 | 13.139 | -0.00127 | 98.7 | 103
2385 | 957452 | OnTest | 0 | Test | 120:06:58.337 | 432418.337 | 19:52:30.000 | 19:58:30.100 | 19:52:30.000 | 2014-07-19 10:19 | 1800 | 67.7 | 111.75 | 589.1 | 368.3 | 516.8 | 2.2 | 148.5 | 99.7 | 5.3 | 21.1 | 4.27 | 96 | 90 | 89.1 | 90.1 | 25.4 | 40.2 | 37.9 | 95.6 | 33.9 | 998.9 | 0.73183 | 90.1 | 1.505 | 0.000806 | 84.1 | 0.732 | 12.982 | -0.00127 | 98.7 | 103
2386 | 957753 | OnTest | 0 | Test | 120:07:28.337 | 432448.337 | 19:53:00.000 | 19:59:00.100 | 19:53:00.000 | 2014-07-19 10:20 | 1800 | 67.4 | 113.32 | 592 | 368.6 | 517.4 | 2.2 | 148.9 | 99.8 | 5.3 | 21.1 | 4.24 | 96 | 89.9 | 89 | 90 | 25.1 | 40 | 37.9 | 95.6 | 33.5 | 998.9 | 0.73207 | 90 | 1.501 | 0.000807 | 84.1 | 0.7321 | 12.975 | -0.00127 | 98.7 | 103
2387 | 958054 | OnTest | 0 | Test | 120:07:58.337 | 432478.337 | 19:53:30.000 | 19:59:30.100 | 19:53:30.000 | 2014-07-19 10:20 | 1801 | 67.4 | 111.1 | 561.4 | 368.5 | 517.3 | 2.2 | 148.7 | 99.6 | 5.3 | 21.2 | 4.22 | 96 | 89.9 | 89 | 90 | 24.9 | 40.2 | 38.2 | 95.5 | 32.4 | 998.9 | 0.73183 | 90 | 1.498 | 0.000806 | 84 | 0.7318 | 13.016 | -0.00127 | 98.7 | 102.9
2388 | 958355 | OnTest | 0 | Test | 120:08:28.337 | 432508.337 | 19:54:00.000 | 20:00:00.100 | 19:54:00.000 | 2014-07-19 10:21 | 1800 | 65.7 | 114.25 | 585.2 | 368.4 | 517.2 | 2.2 | 148.8 | 99.7 | 5.2 | 21.2 | 4.17 | 96 | 89.9 | 89 | 89.9 | 24.7 | 40.1 | 39.4 | 95.5 | 32.9 | 998.9 | 0.7317 | 90 | 1.497 | 0.000807 | 84.1 | 0.7316 | 13.038 | -0.00127 | 98.8 | 102.9
2389 | 958656 | OnTest | 0 | Test | 120:08:58.337 | 432538.337 | 19:54:30.000 | 20:00:30.100 | 19:54:30.000 | 2014-07-19 10:21 | 1800 | 66.6 | 114.42 | 592 | 368.7 | 517.5 | 2.2 | 148.9 | 99.7 | 5.2 | 21.3 | 4.23 | 96 | 89.9 | 89 | 89.9 | 24.8 | 39.9 | 41 | 95.5 | 32 | 998.9 | 0.73183 | 89.9 | 1.5 | 0.000806 | 84 | 0.7318 | 13.02 | -0.00127 | 98.7 | 102.9
2390 | 958957 | OnTest | 0 | Test | 120:09:28.337 | 432568.337 | 19:55:00.000 | 20:01:00.100 | 19:55:00.000 | 2014-07-19 10:22 | 1800 | 66.7 | 113.68 | 593.3 | 368.6 | 517 | 2.2 | 148.4 | 99.8 | 5.2 | 21.3 | 4.19 | 96 | 89.9 | 89 | 89.9 | 24.9 | 39.9 | 42.4 | 95.5 | 31.5 | 998.9 | 0.73189 | 90 | 1.498 | 0.000805 | 83.9 | 0.7318 | 13.01 | -0.00127 | 98.7 | 102.9
2391 | 959258 | OnTest | 0 | Test | 120:09:58.337 | 432598.337 | 19:55:30.000 | 20:01:30.100 | 19:55:30.000 | 2014-07-19 10:22 | 1801 | 65.7 | 113.19 | 592.3 | 368.7 | 517.5 | 2.2 | 148.8 | 99.7 | 5.2 | 21.4 | 4.13 | 96 | 90 | 89.1 | 89.9 | 24.9 | 39.9 | 43.4 | 95.5 | 31.7 | 998.9 | 0.73189 | 89.8 | 1.492 | 0.000807 | 84 | 0.7317 | 13.033 | -0.00127 | 98.7 | 102.9
2392 | 959559 | OnTest | 0 | Test | 120:10:28.337 | 432628.337 | 19:56:00.000 | 20:02:00.100 | 19:56:00.000 | 2014-07-19 10:23 | 1800 | 66.1 | 113.57 | 594.1 | 368.5 | 517.3 | 2.2 | 148.8 | 99.7 | 5.3 | 21.3 | 4.22 | 96 | 90 | 89.1 | 89.9 | 24.8 | 40 | 42.7 | 95.5 | 30.6 | 998.9 | 0.73183 | 89.9 | 1.501 | 0.000806 | 84 | 0.7317 | 13.024 | -0.00127 | 98.7 | 103
2393 | 959860 | OnTest | 0 | Test | 120:10:58.337 | 432658.337 | 19:56:30.000 | 20:02:30.100 | 19:56:30.000 | 2014-07-19 10:23 | 1800 | 65.4 | 111.85 | 585 | 368.7 | 517.4 | 2.2 | 148.7 | 99.7 | 5.3 | 21.3 | 4.19 | 96 | 90 | 89.1 | 89.9 | 24.7 | 40.1 | 41.3 | 95.5 | 30.1 | 998.9 | 0.73177 | 89.9 | 1.488 | 0.000805 | 83.9 | 0.7316 | 13.042 | -0.00127 | 98.7 | 102.9
2394 | 960161 | OnTest | 0 | Test | 120:11:28.337 | 432688.337 | 19:57:00.000 | 20:03:00.100 | 19:57:00.000 | 2014-07-19 10:24 | 1800 | 67 | 113.29 | 593.2 | 368.7 | 517.3 | 2.2 | 148.6 | 99.7 | 5.3 | 21.2 | 4.25 | 96 | 90 | 89.1 | 89.9 | 24.8 | 39.9 | 40.1 | 95.5 | 30.7 | 998.9 | 0.73219 | 89.9 | 1.498 | 0.000806 | 84 | 0.732 | 12.981 | -0.00127 | 98.7 | 102.9
2395 | 960462 | OnTest | 0 | Test | 120:11:58.337 | 432718.337 | 19:57:30.000 | 20:03:30.100 | 19:57:30.000 | 2014-07-19 10:24 | 1800 | 65.7 | 111.98 | 576.1 | 368.7 | 517.4 | 2.2 | 148.8 | 99.8 | 5.3 | 21.2 | 4.23 | 96 | 90 | 89.1 | 89.9 | 24.9 | 39.9 | 39.2 | 95.5 | 30.5 | 998.9 | 0.73201 | 89.9 | 1.502 | 0.000806 | 84 | 0.7319 | 13.004 | -0.00127 | 98.7 | 102.9
2396 | 960763 | OnTest | 0 | Test | 120:12:28.337 | 432748.337 | 19:58:00.000 | 20:04:00.100 | 19:58:00.000 | 2014-07-19 10:25 | 1800 | 66.2 | 115.54 | 592.1 | 368.4 | 517.2 | 2.2 | 148.8 | 99.7 | 5.3 | 21.1 | 4.18 | 96 | 90 | 89.1 | 90 | 25.1 | 39.9 | 38.7 | 95.5 | 31 | 998.9 | 0.73072 | 89.9 | 1.48 | 0.000806 | 83.9 | 0.7305 | 13.208 | -0.00127 | 98.7 | 102.9
2397 | 961064 | OnTest | 0 | Test | 120:12:58.337 | 432778.337 | 19:58:30.000 | 20:04:30.100 | 19:58:30.000 | 2014-07-19 10:25 | 1800 | 65.5 | 113.21 | 594.3 | 368.5 | 517.3 | 2.2 | 148.7 | 99.6 | 5.3 | 21.1 | 4.18 | 96 | 89.9 | 89.1 | 89.9 | 25.2 | 39.8 | 38.3 | 95.5 | 30.4 | 998.9 | 0.73201 | 89.9 | 1.499 | 0.000806 | 84 | 0.7318 | 13.01 | -0.00127 | 98.8 | 103
2398 | 961365 | OnTest | 0 | Test | 120:13:28.337 | 432808.337 | 19:59:00.000 | 20:05:00.100 | 19:59:00.000 | 2014-07-19 10:26 | 1800 | 66.8 | 113.77 | 591.9 | 368.9 | 517.4 | 2.2 | 148.5 | 99.8 | 5.3 | 21.1 | 4.29 | 96 | 89.9 | 89 | 89.9 | 25.2 | 39.9 | 38.1 | 95.4 | 30.3 | 998.9 | 0.73195 | 89.8 | 1.5 | 0.000807 | 84 | 0.7317 | 13.024 | -0.00127 | 98.7 | 103
2399 | 961666 | OnTest | 0 | Test | 120:13:58.337 | 432838.337 | 19:59:30.000 | 20:05:30.100 | 19:59:30.000 | 2014-07-19 10:26 | 1800 | 65.6 | 112.04 | 592.3 | 369.1 | 518 | 2.2 | 149 | 99.8 | 5.3 | 21 | 4.22 | 96 | 89.9 | 89 | 89.9 | 25.3 | 39.8 | 37.9 | 95.4 | 30.2 | 998.9 | 0.7314 | 89.9 | 1.504 | 0.000806 | 84 | 0.7312 | 13.1 | -0.00127 | 98.7 | 102.9
2400 | 961967 | OnTest | 0 | Test | 120:14:28.337 | 432868.337 | 20:00:00.000 | 20:06:00.100 | 20:00:00.000 | 2014-07-19 10:27 | 1800 | 65.7 | 112.16 | 586.5 | 368.5 | 517.2 | 2.2 | 148.7 | 99.8 | 5.3 | 21 | 4.27 | 96 | 89.9 | 89.1 | 89.9 | 25.4 | 39.8 | 38 | 95.4 | 30 | 998.9 | 0.7317 | 89.9 | 1.5 | 0.000805 | 83.9 | 0.7315 | 13.058 | -0.00127 | 98.8 | 103
2401 | 962268 | OnTest | 0 | Test | 120:14:58.337 | 432898.337 | 20:00:30.000 | 20:06:30.100 | 20:00:30.000 | 2014-07-19 10:27 | 1800 | 65.7 | 114 | 591.2 | 369.1 | 517.9 | 2.2 | 148.8 | 99.8 | 5.3 | 21.1 | 4.31 | 96 | 89.9 | 89 | 89.8 | 25.4 | 39.8 | 38.8 | 95.4 | 29.8 | 998.9 | 0.73195 | 89.8 | 1.499 | 0.000806 | 84 | 0.7317 | 13.029 | -0.00127 | 98.7 | 103
2402 | 962569 | OnTest | 0 | Test | 120:15:28.337 | 432928.337 | 20:01:00.000 | 20:07:00.100 | 20:01:00.000 | 2014-07-19 10:28 | 1800 | 65.9 | 112.94 | 580.8 | 369.1 | 517.7 | 2.2 | 148.6 | 99.7 | 5.3 | 21.2 | 4.32 | 96 | 89.9 | 89.1 | 89.8 | 25.1 | 39.9 | 40.4 | 95.4 | 30 | 998.9 | 0.7317 | 89.7 | 1.498 | 0.000808 | 84.2 | 0.7314 | 13.08 | -0.00127 | 98.8 | 103.1
2403 | 962870 | OnTest | 0 | Test | 120:15:58.337 | 432958.337 | 20:01:30.000 | 20:07:30.100 | 20:01:30.000 | 2014-07-19 10:28 | 1800 | 65 | 114.05 | 593.3 | 368.9 | 517.3 | 2.2 | 148.4 | 99.7 | 5.2 | 21.3 | 4.25 | 96 | 90 | 89.1 | 89.8 | 24.8 | 39.9 | 41.9 | 95.3 | 29.8 | 998.9 | 0.73207 | 89.8 | 1.492 | 0.000807 | 84 | 0.7318 | 13.02 | -0.00127 | 98.7 | 103
2404 | 963171 | OnTest | 0 | Test | 120:16:28.337 | 432988.337 | 20:02:00.000 | 20:08:00.100 | 20:02:00.000 | 2014-07-19 10:29 | 1800 | 64.7 | 112.28 | 585.2 | 368.9 | 517.8 | 2.2 | 148.9 | 99.7 | 5.2 | 21.4 | 4.23 | 96.1 | 90 | 89.1 | 89.9 | 24.8 | 39.9 | 43.2 | 95.4 | 30 | 998.9 | 0.73305 | 89.8 | 1.499 | 0.000806 | 84 | 0.7328 | 12.864 | -0.00127 | 98.7 | 102.9
2405 | 963472 | OnTest | 0 | Test | 120:16:58.337 | 433018.337 | 20:02:30.000 | 20:08:30.100 | 20:02:30.000 | 2014-07-19 10:29 | 1800 | 64.4 | 112.97 | 592.4 | 368.9 | 517.5 | 2.2 | 148.7 | 99.7 | 5.2 | 21.3 | 4.23 | 96 | 90.1 | 89.2 | 89.9 | 24.8 | 40 | 43.2 | 95.4 | 29.9 | 998.9 | 0.73128 | 89.9 | 1.478 | 0.000806 | 84 | 0.7311 | 13.123 | -0.00127 | 98.7 | 102.9
2406 | 963773 | OnTest | 0 | Test | 120:17:28.337 | 433048.337 | 20:03:00.000 | 20:09:00.100 | 20:03:00.000 | 2014-07-19 10:30 | 1799 | 63.5 | 110.63 | 571 | 368.9 | 517.7 | 2.2 | 148.8 | 99.8 | 5.3 | 21.3 | 4.14 | 96 | 90.1 | 89.2 | 89.9 | 24.8 | 40.1 | 41.9 | 95.4 | 30 | 998.9 | 0.73219 | 89.8 | 1.505 | 0.000806 | 84 | 0.732 | 12.986 | -0.00127 | 98.8 | 102.9
2407 | 964074 | OnTest | 0 | Test | 120:17:58.337 | 433078.337 | 20:03:30.000 | 20:09:30.100 | 20:03:30.000 | 2014-07-19 10:30 | 1800 | 64 | 112.75 | 590.6 | 368.6 | 517.3 | 2.2 | 148.7 | 99.9 | 5.3 | 21.3 | 4.12 | 96 | 90.1 | 89.2 | 89.9 | 24.8 | 40.1 | 40.5 | 95.4 | 29.8 | 998.9 | 0.73213 | 89.9 | 1.496 | 0.000805 | 83.9 | 0.732 | 12.979 | -0.00127 | 98.7 | 102.8
2408 | 964375 | OnTest | 0 | Test | 120:18:28.337 | 433108.337 | 20:04:00.000 | 20:10:00.100 | 20:04:00.000 | 2014-07-19 10:31 | 1800 | 66.3 | 111.87 | 577.9 | 368.5 | 517 | 2.2 | 148.5 | 99.7 | 5.3 | 21.2 | 4.23 | 96 | 90.1 | 89.2 | 89.9 | 24.7 | 40 | 39.4 | 95.4 | 29.8 | 998.9 | 0.73195 | 90 | 1.497 | 0.000805 | 83.9 | 0.7319 | 12.995 | -0.00127 | 98.7 | 102.9
2409 | 964676 | OnTest | 0 | Test | 120:18:58.337 | 433138.337 | 20:04:30.000 | 20:10:30.100 | 20:04:30.000 | 2014-07-19 10:31 | 1799 | 66 | 113.75 | 592.8 | 368.6 | 517.5 | 2.2 | 148.8 | 99.8 | 5.3 | 21.2 | 4.23 | 96 | 90 | 89.2 | 89.9 | 24.7 | 40 | 38.8 | 95.4 | 29.7 | 998.9 | 0.7314 | 89.9 | 1.506 | 0.000807 | 84 | 0.7313 | 13.093 | -0.00127 | 98.7 | 102.9
2410 | 964977 | OnTest | 0 | Test | 120:19:28.337 | 433168.337 | 20:05:00.000 | 20:11:00.100 | 20:05:00.000 | 2014-07-19 10:32 | 1799 | 66.2 | 110.85 | 575.8 | 368.6 | 517.3 | 2.2 | 148.7 | 99.8 | 5.3 | 21.1 | 4.25 | 96 | 90 | 89.1 | 89.9 | 24.8 | 40.3 | 38.4 | 95.4 | 30.2 | 998.9 | 0.73115 | 90 | 1.497 | 0.000806 | 84 | 0.7312 | 13.111 | -0.00127 | 98.7 | 103
2411 | 965278 | OnTest | 0 | Test | 120:19:58.337 | 433198.337 | 20:05:30.000 | 20:11:30.100 | 20:05:30.000 | 2014-07-19 10:32 | 1800 | 66.5 | 113.14 | 594.3 | 368.8 | 517.7 | 2.2 | 148.9 | 99.8 | 5.3 | 21.1 | 4.24 | 96 | 90 | 89.1 | 89.9 | 24.9 | 40.1 | 38.2 | 95.4 | 30.6 | 998.9 | 0.73109 | 89.9 | 1.497 | 0.000805 | 83.9 | 0.731 | 13.14 | -0.00127 | 98.7 | 102.9
2412 | 965579 | OnTest | 0 | Test | 120:20:28.337 | 433228.337 | 20:06:00.000 | 20:12:00.100 | 20:06:00.000 | 2014-07-19 10:33 | 1800 | 66.3 | 111.94 | 572.1 | 368.4 | 517 | 2.2 | 148.6 | 99.8 | 5.3 | 21.1 | 4.18 | 96 | 90 | 89.1 | 89.9 | 25 | 40.2 | 38 | 95.4 | 31.2 | 998.9 | 0.73195 | 90 | 1.497 | 0.000806 | 84 | 0.7319 | 12.995 | -0.00127 | 98.7 | 102.9
2413 | 965880 | OnTest | 0 | Test | 120:20:58.337 | 433258.337 | 20:06:30.000 | 20:12:30.100 | 20:06:30.000 | 2014-07-19 10:33 | 1799 | 66.8 | 113.64 | 591.7 | 368.8 | 517.3 | 2.2 | 148.5 | 99.8 | 5.3 | 21.1 | 4.28 | 96 | 90 | 89.2 | 89.9 | 25.2 | 40.2 | 38 | 95.4 | 32 | 998.9 | 0.73134 | 90 | 1.502 | 0.000806 | 84 | 0.7314 | 13.076 | -0.00127 | 98.8 | 103
2414 | 966181 | OnTest | 0 | Test | 120:21:28.337 | 433288.337 | 20:07:00.000 | 20:13:00.100 | 20:07:00.000 | 2014-07-19 10:34 | 1800 | 67.2 | 111.66 | 567.6 | 368.4 | 517.2 | 2.2 | 148.8 | 99.8 | 5.3 | 21 | 4.22 | 96 | 90.1 | 89.2 | 90 | 25.5 | 40.1 | 38.4 | 95.4 | 32.2 | 998.9 | 0.73121 | 90 | 1.503 | 0.000806 | 84 | 0.7313 | 13.098 | -0.00127 | 98.6 | 102.9
2415 | 966482 | OnTest | 0 | Test | 120:21:58.337 | 433318.337 | 20:07:30.000 | 20:13:30.100 | 20:07:30.000 | 2014-07-19 10:34 | 1800 | 67.8 | 115.17 | 591.3 | 368.5 | 517.3 | 2.2 | 148.8 | 99.8 | 5.3 | 21.1 | 4.22 | 96 | 90.1 | 89.2 | 90 | 25.6 | 40.1 | 39.6 | 95.5 | 32 | 998.9 | 0.73219 | 90 | 1.502 | 0.000805 | 83.9 | 0.7322 | 12.944 | -0.00127 | 98.7 | 102.9
2416 | 966783 | OnTest | 0 | Test | 120:22:28.337 | 433348.337 | 20:08:00.000 | 20:14:00.100 | 20:08:00.000 | 2014-07-19 10:35 | 1800 | 66.9 | 116.4 | 595.2 | 368.7 | 517.2 | 2.2 | 148.4 | 99.7 | 5.3 | 21.2 | 4.2 | 96 | 90.1 | 89.2 | 90 | 25.4 | 40 | 41.1 | 95.5 | 31.4 | 998.9 | 0.73121 | 90 | 1.504 | 0.000806 | 84 | 0.7312 | 13.099 | -0.00127 | 98.7 | 102.9
2417 | 967084 | OnTest | 0 | Test | 120:22:58.337 | 433378.337 | 20:08:30.000 | 20:14:30.100 | 20:08:30.000 | 2014-07-19 10:35 | 1800 | 67.4 | 114.63 | 592.2 | 368.6 | 517.5 | 2.2 | 148.9 | 99.7 | 5.2 | 21.3 | 4.25 | 96 | 90.1 | 89.2 | 89.9 | 25.2 | 40 | 42.4 | 95.5 | 31.7 | 998.9 | 0.73152 | 90 | 1.5 | 0.000806 | 84 | 0.7315 | 13.055 | -0.00127 | 98.7 | 103
2418 | 967385 | OnTest | 0 | Test | 120:23:28.337 | 433408.337 | 20:09:00.000 | 20:15:00.100 | 20:09:00.000 | 2014-07-19 10:36 | 1800 | 66.4 | 112.13 | 591.1 | 368.6 | 517.5 | 2.2 | 148.9 | 99.7 | 5.2 | 21.3 | 4.21 | 96 | 90.1 | 89.2 | 90 | 25 | 40 | 43.2 | 95.5 | 31.9 | 998.9 | 0.73201 | 90 | 1.497 | 0.000807 | 84.1 | 0.7321 | 12.974 | -0.00127 | 98.8 | 103
2419 | 967686 | OnTest | 0 | Test | 120:23:58.337 | 433438.337 | 20:09:30.000 | 20:15:30.100 | 20:09:30.000 | 2014-07-19 10:36 | 1800 | 66.9 | 111.84 | 594 | 368.4 | 517.2 | 2.2 | 148.7 | 99.7 | 5.3 | 21.4 | 4.2 | 96 | 90.1 | 89.2 | 90 | 24.8 | 40 | 42.5 | 95.5 | 32 | 998.9 | 0.73134 | 90 | 1.503 | 0.000806 | 84 | 0.7314 | 13.08 | -0.00127 | 98.7 | 102.9
2420 | 967987 | OnTest | 0 | Test | 120:24:28.337 | 433468.337 | 20:10:00.000 | 20:16:00.100 | 20:10:00.000 | 2014-07-19 10:37 | 1800 | 67.1 | 114.97 | 592.7 | 368.4 | 517 | 2.2 | 148.6 | 99.7 | 5.3 | 21.3 | 4.26 | 96 | 90.1 | 89.2 | 90 | 24.8 | 40.1 | 41.2 | 95.5 | 31.8 | 998.9 | 0.73115 | 90 | 1.505 | 0.000806 | 84.1 | 0.7312 | 13.108 | -0.00127 | 98.7 | 103
2421 | 968288 | OnTest | 0 | Test | 120:24:58.337 | 433498.337 | 20:10:30.000 | 20:16:30.100 | 20:10:30.000 | 2014-07-19 10:37 | 1800 | 67.5 | 114.25 | 592.7 | 368.6 | 517.3 | 2.2 | 148.8 | 100 | 5.3 | 21.3 | 4.25 | 96 | 90 | 89.2 | 90 | 24.8 | 40 | 40 | 95.5 | 31.8 | 998.9 | 0.7314 | 90.1 | 1.504 | 0.000806 | 84 | 0.7315 | 13.061 | -0.00127 | 98.7 | 103
2422 | 968589 | OnTest | 0 | Test | 120:25:28.337 | 433528.337 | 20:11:00.000 | 20:17:00.100 | 20:11:00.000 | 2014-07-19 10:38 | 1800 | 66.6 | 114.28 | 594.7 | 368.6 | 517.1 | 2.2 | 148.5 | 99.6 | 5.3 | 21.2 | 4.18 | 96 | 90 | 89.1 | 90 | 24.8 | 40.1 | 39.3 | 95.5 | 31.3 | 998.9 | 0.73158 | 90.1 | 1.507 | 0.000806 | 84.1 | 0.7317 | 13.027 | -0.00127 | 98.7 | 102.9
2423 | 968890 | OnTest | 0 | Test | 120:25:58.337 | 433558.337 | 20:11:30.000 | 20:17:30.100 | 20:11:30.000 | 2014-07-19 10:38 | 1800 | 67.4 | 111.61 | 581.3 | 368.3 | 517.1 | 2.2 | 148.8 | 99.8 | 5.3 | 21.2 | 4.2 | 96 | 90 | 89.1 | 90 | 24.8 | 40.2 | 38.9 | 95.5 | 31.5 | 998.9 | 0.73134 | 90.1 | 1.503 | 0.000806 | 84 | 0.7315 | 13.059 | -0.00127 | 98.7 | 102.9
2424 | 969191 | OnTest | 0 | Test | 120:26:28.337 | 433588.337 | 20:12:00.000 | 20:18:00.100 | 20:12:00.000 | 2014-07-19 10:39 | 1800 | 67.2 | 113.07 | 593.5 | 368.4 | 517.3 | 2.2 | 148.9 | 99.8 | 5.3 | 21.2 | 4.25 | 96 | 90 | 89.1 | 90 | 24.9 | 40.1 | 38.6 | 95.5 | 31.4 | 998.9 | 0.73152 | 90.1 | 1.504 | 0.000805 | 83.9 | 0.7316 | 13.044 | -0.00127 | 98.7 | 102.9
2425 | 969492 | OnTest | 0 | Test | 120:26:58.337 | 433618.337 | 20:12:30.000 | 20:18:30.100 | 20:12:30.000 | 2014-07-19 10:39 | 1800 | 67.5 | 111.06 | 593.7 | 368.2 | 516.5 | 2.2 | 148.3 | 99.8 | 5.3 | 21.1 | 4.23 | 96 | 90 | 89.1 | 90 | 24.9 | 40.1 | 38.4 | 95.5 | 31.4 | 998.9 | 0.73079 | 90 | 1.481 | 0.000807 | 84.1 | 0.7308 | 13.171 | -0.00127 | 98.7 | 103
2426 | 969793 | OnTest | 0 | Test | 120:27:28.337 | 433648.337 | 20:13:00.000 | 20:19:00.100 | 20:13:00.000 | 2014-07-19 10:40 | 1800 | 67.9 | 112.28 | 594.5 | 368.5 | 517.1 | 2.2 | 148.6 | 99.7 | 5.3 | 21.1 | 4.21 | 96 | 89.9 | 89.1 | 90 | 25 | 40 | 38.3 | 95.5 | 31.5 | 998.9 | 0.7314 | 90 | 1.504 | 0.000806 | 84 | 0.7315 | 13.067 | -0.00127 | 98.7 | 102.9
2427 | 970094 | OnTest | 0 | Test | 120:27:58.337 | 433678.337 | 20:13:30.000 | 20:19:30.100 | 20:13:30.000 | 2014-07-19 10:40 | 1800 | 68.2 | 113.44 | 592.1 | 368.4 | 517.2 | 2.2 | 148.8 | 99.7 | 5.3 | 21.1 | 4.3 | 96 | 89.9 | 89.1 | 90 | 25.1 | 39.9 | 38.2 | 95.5 | 31.6 | 998.9 | 0.73177 | 90.1 | 1.497 | 0.000806 | 84 | 0.7319 | 13.002 | -0.00127 | 98.7 | 103
2428 | 970395 | OnTest | 0 | Test | 120:28:28.337 | 433708.337 | 20:14:00.000 | 20:20:00.100 | 20:14:00.000 | 2014-07-19 10:41 | 1800 | 68.5 | 113.9 | 595 | 368.3 | 517.2 | 2.2 | 148.9 | 99.6 | 5.3 | 21 | 4.29 | 96 | 89.9 | 89 | 90 | 25.2 | 40 | 38.5 | 95.5 | 31.2 | 998.9 | 0.7314 | 90 | 1.505 | 0.000806 | 84 | 0.7315 | 13.067 | -0.00127 | 98.8 | 103
2429 | 970696 | OnTest | 0 | Test | 120:28:58.337 | 433738.337 | 20:14:30.000 | 20:20:30.100 | 20:14:30.000 | 2014-07-19 10:41 | 1800 | 67.4 | 113.06 | 592.5 | 368.4 | 517.3 | 2.2 | 148.8 | 99.7 | 5.2 | 21.1 | 4.23 | 96 | 89.9 | 89.1 | 90 | 25.3 | 40 | 39.5 | 95.5 | 31 | 998.9 | 0.73158 | 90 | 1.504 | 0.000806 | 84 | 0.7316 | 13.045 | -0.00127 | 98.7 | 102.9
2430 | 970997 | OnTest | 0 | Test | 120:29:28.337 | 433768.337 | 20:15:00.000 | 20:21:00.100 | 20:15:00.000 | 2014-07-19 10:42 | 1800 | 68.7 | 111.34 | 574.8 | 368.8 | 517.2 | 2.2 | 148.4 | 99.7 | 5.2 | 21.1 | 4.26 | 96 | 90 | 89.1 | 89.9 | 25.4 | 40.1 | 40.8 | 95.5 | 31.4 | 998.9 | 0.73128 | 90 | 1.505 | 0.000807 | 84.1 | 0.7313 | 13.095 | -0.00127 | 98.8 | 103
2431 | 971298 | OnTest | 0 | Test | 120:29:58.337 | 433798.337 | 20:15:30.000 | 20:21:30.100 | 20:15:30.000 | 2014-07-19 10:42 | 1800 | 67.8 | 114.66 | 594.8 | 368.4 | 517.1 | 2.2 | 148.7 | 99.8 | 5.2 | 21.2 | 4.22 | 96 | 90 | 89.1 | 90 | 25.4 | 40.1 | 41.9 | 95.5 | 32.1 | 998.9 | 0.73121 | 90.1 | 1.493 | 0.000807 | 84.2 | 0.7313 | 13.093 | -0.00127 | 98.7 | 103
2432 | 971599 | OnTest | 0 | Test | 120:30:28.337 | 433828.337 | 20:16:00.000 | 20:22:00.100 | 20:16:00.000 | 2014-07-19 10:43 | 1801 | 68.3 | 113.14 | 580.1 | 368.7 | 517.3 | 2.2 | 148.6 | 99.8 | 5.2 | 21.3 | 4.29 | 96.1 | 90 | 89.2 | 90 | 25.2 | 40.2 | 42.7 | 95.5 | 32.1 | 998.9 | 0.73225 | 90 | 1.497 | 0.000806 | 84.1 | 0.7323 | 12.935 | -0.00127 | 98.7 | 103
2433 | 971900 | OnTest | 0 | Test | 120:30:58.337 | 433858.337 | 20:16:30.000 | 20:22:30.100 | 20:16:30.000 | 2014-07-19 10:43 | 1800 | 67.8 | 114.06 | 593 | 368.8 | 517.9 | 2.2 | 149 | 99.7 | 5.2 | 21.3 | 4.27 | 96 | 90.1 | 89.2 | 90 | 25 | 40 | 42.8 | 95.5 | 32.6 | 998.9 | 0.73048 | 90.1 | 1.507 | 0.000807 | 84.1 | 0.7306 | 13.203 | -0.00127 | 98.7 | 103
2434 | 972201 | OnTest | 0 | Test | 120:31:28.337 | 433888.337 | 20:17:00.000 | 20:23:00.100 | 20:17:00.000 | 2014-07-19 10:44 | 1800 | 67.8 | 112.52 | 589.3 | 368.2 | 517.1 | 2.2 | 148.9 | 99.7 | 5.3 | 21.3 | 4.26 | 96 | 90.1 | 89.2 | 90 | 24.8 | 39.9 | 41.7 | 95.5 | 33.1 | 998.9 | 0.73158 | 90.1 | 1.504 | 0.000806 | 84 | 0.7317 | 13.022 | -0.00127 | 98.7 | 103
2435 | 993111 | OnTest | 0 | Test | 121:31:24.596 | 437484.596 | 0:00:30.000 | 0:01:36.100 | 20:17:37.359 | 2014-07-19 11:44 | 1799 | 9.6 | 112.9 | 576.1 | 373.4 | 519.2 | 2.5 | 145.8 | 100.4 | 5.3 | 21.1 | 3.8 | 96 | 89.9 | 89 | 88.1 | 24.8 | 39.8 | 38.8 | 93.9 | 36.3 | 998.9 | 0.73219 | 89.8 | 1.417 | 0.000803 | 83.7 | 0.732 | 12.987 | -0.00127 | 98.7 | 102.5
2436 | 993412 | OnTest | 0 | Test | 121:31:54.596 | 437514.596 | 0:01:00.000 | 0:02:06.100 | 20:18:07.359 | 2014-07-19 11:44 | 1799 | 8.6 | 114.14 | 587.9 | 373.2 | 519.2 | 2.5 | 146 | 100.5 | 5.3 | 21 | 3.82 | 96 | 89.9 | 89 | 88.3 | 24.9 | 39.8 | 38.7 | 93.9 | 36.6 | 998.9 | 0.73085 | 89.9 | 1.421 | 0.000798 | 83.2 | 0.7307 | 13.185 | -0.00127 | 98.7 | 102.5
2437 | 993713 | OnTest | 0 | Test | 121:32:24.596 | 437544.596 | 0:01:30.000 | 0:02:36.100 | 20:18:37.359 | 2014-07-19 11:45 | 1800 | 10.7 | 113.5 | 581.2 | 373.2 | 519.8 | 2.5 | 146.7 | 100.5 | 5.3 | 21 | 3.87 | 96 | 89.9 | 89 | 88.5 | 25 | 39.9 | 38.6 | 94 | 36.4 | 998.9 | 0.73072 | 90 | 1.43 | 0.000797 | 83.1 | 0.7308 | 13.17 | -0.00127 | 98.7 | 102.6
2438 | 994015 | OnTest | 0 | Test | 121:32:54.596 | 437574.596 | 0:02:00.000 | 0:03:06.100 | 20:19:07.359 | 2014-07-19 11:45 | 1798 | 9.9 | 113.41 | 594.3 | 372.6 | 519.4 | 2.5 | 146.8 | 100.5 | 5.3 | 21.1 | 4.06 | 96 | 89.9 | 89 | 88.8 | 25 | 39.7 | 38.5 | 94.1 | 36.3 | 998.9 | 0.73115 | 90.1 | 1.442 | 0.000798 | 83.2 | 0.7313 | 13.088 | -0.00127 | 98.7 | 102.8
2439 | 994316 | OnTest | 0 | Test | 121:33:24.596 | 437604.596 | 0:02:30.000 | 0:03:36.100 | 20:19:37.359 | 2014-07-19 11:46 | 1799 | 11.1 | 114.19 | 596.2 | 372.6 | 519 | 2.5 | 146.4 | 100.6 | 5.3 | 21 | 4.12 | 96 | 89.9 | 89 | 89.1 | 25.1 | 39.9 | 38.4 | 94.3 | 36 | 998.9 | 0.73158 | 90.4 | 1.452 | 0.000799 | 83.4 | 0.7321 | 12.975 | -0.00127 | 98.6 | 102.7
2440 | 994617 | OnTest | 0 | Test | 121:33:54.596 | 437634.596 | 0:03:00.000 | 0:04:06.100 | 20:20:07.359 | 2014-07-19 11:46 | 1799 | 9.3 | 113.99 | 593.4 | 371.6 | 518 | 2.5 | 146.4 | 100.4 | 5.3 | 21.1 | 3.91 | 96 | 90 | 89.1 | 89.5 | 25.1 | 39.8 | 38.7 | 94.5 | 35.9 | 998.9 | 0.73072 | 90.6 | 1.459 | 0.000801 | 83.6 | 0.7315 | 13.056 | -0.00127 | 98.7 | 102.6
2441 | 994918 | OnTest | 0 | Test | 121:34:24.596 | 437664.596 | 0:03:30.000 | 0:04:36.100 | 20:20:37.359 | 2014-07-19 11:47 | 1800 | 10 | 113.87 | 591.1 | 371.5 | 518.3 | 2.5 | 146.8 | 100.4 | 5.2 | 21.2 | 3.92 | 96 | 90.1 | 89.2 | 89.7 | 25.1 | 39.8 | 39.5 | 94.7 | 36.5 | 998.9 | 0.73097 | 90.9 | 1.468 | 0.000802 | 83.8 | 0.7321 | 12.969 | -0.00127 | 98.7 | 102.7
2442 | 995219 | OnTest | 0 | Test | 121:34:54.596 | 437694.596 | 0:04:00.000 | 0:05:06.100 | 20:21:07.359 | 2014-07-19 11:47 | 1800 | 9.2 | 111.82 | 577.6 | 370.9 | 517.8 | 2.5 | 146.8 | 100.4 | 5.2 | 21.2 | 3.87 | 96 | 90.1 | 89.2 | 89.9 | 25.3 | 40 | 40.6 | 94.9 | 36.6 | 998.9 | 0.73085 | 91 | 1.465 | 0.000802 | 83.8 | 0.7322 | 12.958 | -0.00127 | 98.7 | 102.6
2443 | 995520 | OnTest | 0 | Test | 121:35:24.596 | 437724.596 | 0:04:30.000 | 0:05:36.100 | 20:21:37.359 | 2014-07-19 11:48 | 1800 | 9.3 | 114.26 | 591.9 | 371.1 | 518 | 2.5 | 146.9 | 100.3 | 5.2 | 21.3 | 4.03 | 96 | 90.2 | 89.3 | 90 | 25.3 | 39.9 | 41.5 | 95.1 | 36.5 | 998.9 | 0.73121 | 91.2 | 1.474 | 0.000802 | 83.9 | 0.7327 | 12.876 | -0.00127 | 98.8 | 102.8
2444 | 995821 | OnTest | 0 | Test | 121:35:54.596 | 437754.596 | 0:05:00.000 | 0:06:06.100 | 20:22:07.359 | 2014-07-19 11:48 | 1799 | 9.3 | 113.18 | 585.6 | 370.8 | 517.6 | 2.5 | 146.8 | 100.5 | 5.2 | 21.4 | 4.16 | 96.1 | 90.2 | 89.3 | 90.1 | 25.1 | 39.9 | 42.2 | 95.2 | 36.9 | 998.9 | 0.73097 | 91.3 | 1.477 | 0.000802 | 83.9 | 0.7326 | 12.888 | -0.00127 | 98.7 | 102.8
2445 | 996122 | OnTest | 0 | Test | 121:36:24.596 | 437784.596 | 0:05:30.000 | 0:06:36.100 | 20:22:37.359 | 2014-07-19 11:49 | 1800 | 10.7 | 114.79 | 593 | 370.4 | 517.1 | 2.5 | 146.7 | 100.5 | 5.2 | 21.4 | 4 | 96.1 | 90.3 | 89.3 | 90.2 | 24.9 | 40 | 42.7 | 95.3 | 36.8 | 998.9 | 0.72981 | 91.4 | 1.479 | 0.000803 | 84 | 0.7316 | 13.045 | -0.00127 | 98.7 | 102.8
2446 | 996423 | OnTest | 0 | Test | 121:36:54.596 | 437814.596 | 0:06:00.000 | 0:07:06.100 | 20:23:07.359 | 2014-07-19 11:49 | 1800 | 10.6 | 113.47 | 595.6 | 370.2 | 516.9 | 2.5 | 146.7 | 100.3 | 5.3 | 21.4 | 3.96 | 96 | 90.3 | 89.3 | 90.3 | 24.8 | 40 | 42.1 | 95.4 | 36.5 | 998.9 | 0.73054 | 91.6 | 1.489 | 0.000801 | 83.8 | 0.7326 | 12.895 | -0.00127 | 98.7 | 102.7
2447 | 996724 | OnTest | 0 | Test | 121:37:24.596 | 437844.596 | 0:06:30.000 | 0:07:36.100 | 20:23:37.359 | 2014-07-19 11:50 | 1800 | 10 | 111.8 | 593.9 | 370.3 | 517.3 | 2.5 | 147 | 100.5 | 5.3 | 21.4 | 3.95 | 96 | 90.2 | 89.3 | 90.4 | 24.8 | 40 | 41 | 95.6 | 37.3 | 998.9 | 0.73085 | 91.6 | 1.467 | 0.000801 | 83.8 | 0.7328 | 12.855 | -0.00127 | 98.6 | 102.6
2448 | 997025 | OnTest | 0 | Test | 121:37:54.596 | 437874.596 | 0:07:00.000 | 0:08:06.100 | 20:24:07.359 | 2014-07-19 11:50 | 1800 | 9.4 | 111.98 | 594.9 | 370 | 517.1 | 2.5 | 147.1 | 100.3 | 5.3 | 21.4 | 3.99 | 96 | 90.2 | 89.2 | 90.4 | 24.8 | 40.1 | 40.1 | 95.6 | 37.2 | 998.9 | 0.73017 | 91.7 | 1.484 | 0.000801 | 83.9 | 0.7324 | 12.924 | -0.00127 | 98.7 | 102.7
2449 | 997326 | OnTest | 0 | Test | 121:38:24.596 | 437904.596 | 0:07:30.000 | 0:08:36.100 | 20:24:37.359 | 2014-07-19 11:51 | 1800 | 11.1 | 111.87 | 587.5 | 370.5 | 517.6 | 2.5 | 147.1 | 100.5 | 5.3 | 21.3 | 4.34 | 96 | 90.1 | 89.1 | 90.5 | 24.8 | 40 | 39.5 | 95.7 | 37 | 998.9 | 0.73054 | 91.7 | 1.497 | 0.000802 | 84 | 0.7327 | 12.869 | -0.00127 | 98.7 | 103.1
2450 | 997627 | OnTest | 0 | Test | 121:38:54.596 | 437934.596 | 0:08:00.000 | 0:09:06.100 | 20:25:07.359 | 2014-07-19 11:51 | 1800 | 10.8 | 113.08 | 594.5 | 370 | 517 | 2.5 | 146.9 | 100.5 | 5.3 | 21.3 | 4.05 | 96 | 90 | 89 | 90.5 | 25 | 40 | 39.1 | 95.8 | 37.1 | 998.9 | 0.73011 | 91.8 | 1.495 | 0.000803 | 84.1 | 0.7324 | 12.924 | -0.00127 | 98.7 | 102.8
2451 | 997928 | OnTest | 0 | Test | 121:39:24.596 | 437964.596 | 0:08:30.000 | 0:09:36.100 | 20:25:37.359 | 2014-07-19 11:52 | 1800 | 9.6 | 113.87 | 592.2 | 370.3 | 517.1 | 2.5 | 146.8 | 100.4 | 5.3 | 21.2 | 4.03 | 96 | 90 | 89 | 90.5 | 25.1 | 40 | 38.9 | 95.8 | 36.7 | 998.9 | 0.72975 | 91.9 | 1.492 | 0.0008 | 83.8 | 0.7321 | 12.967 | -0.00127 | 98.6 | 102.6
2452 | 998229 | OnTest | 0 | Test | 121:39:54.596 | 437994.596 | 0:09:00.000 | 0:10:06.100 | 20:26:07.359 | 2014-07-19 11:52 | 1801 | 10.6 | 112.92 | 590.8 | 370.2 | 517.3 | 2.5 | 147.1 | 100.5 | 5.3 | 21.3 | 4.01 | 96 | 89.9 | 88.9 | 90.5 | 25.2 | 40 | 38.7 | 95.8 | 36.4 | 998.9 | 0.73024 | 91.8 | 1.497 | 0.0008 | 83.8 | 0.7326 | 12.895 | -0.00127 | 98.7 | 102.7
2453 | 998530 | OnTest | 0 | Test | 121:40:24.596 | 438024.596 | 0:09:30.000 | 0:10:36.100 | 20:26:37.359 | 2014-07-19 11:53 | 1800 | 9.9 | 111.88 | 588.6 | 369.9 | 517.3 | 2.5 | 147.3 | 100.5 | 5.3 | 21.2 | 4.25 | 96 | 89.9 | 88.9 | 90.5 | 25.3 | 40.1 | 38.6 | 95.8 | 36.8 | 998.9 | 0.72993 | 91.9 | 1.495 | 0.000801 | 83.9 | 0.7323 | 12.939 | -0.00127 | 98.7 | 102.9
2454 | 998831 | OnTest | 0 | Test | 121:40:54.596 | 438054.596 | 0:10:00.000 | 0:11:06.100 | 20:27:07.359 | 2014-07-19 11:53 | 1800 | 10 | 111.48 | 578.7 | 370.1 | 517.3 | 2.5 | 147.2 | 100.4 | 5.3 | 21.2 | 4.32 | 96 | 89.8 | 88.9 | 90.5 | 25.1 | 40.2 | 38.4 | 95.8 | 36.7 | 998.9 | 0.7303 | 91.8 | 1.499 | 0.000803 | 84.1 | 0.7326 | 12.889 | -0.00127 | 98.7 | 103
2455 | 999132 | OnTest | 0 | Test | 121:41:24.596 | 438084.596 | 0:10:30.000 | 0:11:36.100 | 20:27:37.359 | 2014-07-19 11:54 | 1800 | 9 | 111.63 | 589.7 | 370.1 | 517.2 | 2.5 | 147.1 | 100.7 | 5.3 | 21.3 | 4.12 | 96 | 89.9 | 88.9 | 90.3 | 24.8 | 40.2 | 38.4 | 95.8 | 37.2 | 998.9 | 0.72968 | 91.7 | 1.495 | 0.000803 | 84.1 | 0.7319 | 13.004 | -0.00127 | 98.8 | 102.9
2456 | 999433 | OnTest | 0 | Test | 121:41:54.596 | 438114.596 | 0:11:00.000 | 0:12:06.100 | 20:28:07.359 | 2014-07-19 11:54 | 1799 | 8.7 | 112.78 | 593.4 | 369.7 | 516.9 | 2.5 | 147.1 | 100.7 | 5.3 | 21.3 | 4.09 | 96 | 89.9 | 88.9 | 90.2 | 24.9 | 40.1 | 38.7 | 95.8 | 37.2 | 998.9 | 0.73054 | 91.7 | 1.493 | 0.0008 | 83.8 | 0.7327 | 12.876 | -0.00127 | 98.7 | 102.8
2457 | 999734 | OnTest | 0 | Test | 121:42:24.596 | 438144.596 | 0:11:30.000 | 0:12:36.100 | 20:28:37.359 | 2014-07-19 11:55 | 1800 | 8.6 | 112.13 | 590.1 | 370.3 | 517.7 | 2.5 | 147.3 | 100.8 | 5.3 | 21.3 | 4.09 | 96 | 89.9 | 88.9 | 90.2 | 25 | 40.1 | 39.6 | 95.7 | 36.4 | 998.9 | 0.73072 | 91.7 | 1.495 | 0.0008 | 83.8 | 0.7328 | 12.853 | -0.00127 | 98.7 | 102.8
2458 | 1000035 | OnTest | 0 | Test | 121:42:54.596 | 438174.596 | 0:12:00.000 | 0:13:06.100 | 20:29:07.359 | 2014-07-19 11:55 | 1799 | 9.1 | 113.04 | 593.7 | 371.2 | 518.3 | 2.5 | 147.1 | 100.8 | 5.3 | 21.3 | 4.33 | 96 | 89.9 | 89 | 90.1 | 25.2 | 40.1 | 40.8 | 95.7 | 36 | 998.9 | 0.7306 | 91.6 | 1.498 | 0.000803 | 84.1 | 0.7326 | 12.893 | -0.00127 | 98.8 | 103.1
2459 | 1000336 | OnTest | 0 | Test | 121:43:24.596 | 438204.596 | 0:12:30.000 | 0:13:36.100 | 20:29:37.359 | 2014-07-19 11:56 | 1800 | 10.2 | 113.96 | 595.9 | 370.8 | 517.8 | 2.5 | 147.1 | 100.6 | 5.2 | 21.4 | 4.32 | 96 | 89.9 | 89 | 90 | 25.2 | 40.1 | 41.7 | 95.6 | 35.8 | 998.9 | 0.72993 | 91.5 | 1.487 | 0.000803 | 84 | 0.7318 | 13.011 | -0.00127 | 98.7 | 103.1
2460 | 1000637 | OnTest | 0 | Test | 121:43:54.596 | 438234.596 | 0:13:00.000 | 0:14:06.100 | 20:30:07.359 | 2014-07-19 11:56 | 1799 | 8.5 | 112.11 | 577.6 | 370.6 | 518 | 2.5 | 147.4 | 100.6 | 5.2 | 21.5 | 4.12 | 96 | 90 | 89 | 90 | 25.1 | 40.2 | 42.4 | 95.6 | 36.3 | 998.9 | 0.7295 | 91.4 | 1.498 | 0.000802 | 83.9 | 0.7313 | 13.085 | -0.00127 | 98.7 | 102.8
2461 | 1000938 | OnTest | 0 | Test | 121:44:24.596 | 438264.596 | 0:13:30.000 | 0:14:36.100 | 20:30:37.359 | 2014-07-19 11:57 | 1800 | 9.5 | 114.73 | 593 | 370.7 | 517.9 | 2.5 | 147.2 | 100.7 | 5.2 | 21.5 | 4.1 | 96 | 90 | 89 | 90 | 24.9 | 40.1 | 42.7 | 95.6 | 36.3 | 998.9 | 0.73011 | 91.4 | 1.498 | 0.000802 | 83.9 | 0.7319 | 12.995 | -0.00127 | 98.7 | 102.8
2462 | 1001239 | OnTest | 0 | Test | 121:44:54.596 | 438294.596 | 0:14:00.000 | 0:15:06.100 | 20:31:07.359 | 2014-07-19 11:57 | 1800 | 8.6 | 113.97 | 593.4 | 370.6 | 517.6 | 2.5 | 147 | 100.8 | 5.3 | 21.5 | 4.09 | 96 | 90 | 89.1 | 90 | 24.8 | 40 | 41.9 | 95.5 | 36.4 | 998.9 | 0.73005 | 91.4 | 1.495 | 0.000803 | 84 | 0.7318 | 13.012 | -0.00127 | 98.7 | 102.8
2463 | 1001540 | OnTest | 0 | Test | 121:45:24.596 | 438324.596 | 0:14:30.000 | 0:15:36.100 | 20:31:37.359 | 2014-07-19 11:58 | 1800 | 9.4 | 112.06 | 583.2 | 371.2 | 518.7 | 2.5 | 147.5 | 100.6 | 5.3 | 21.4 | 4.41 | 96 | 90 | 89.1 | 90 | 24.8 | 40.2 | 40.8 | 95.5 | 36.5 | 998.9 | 0.73036 | 91.4 | 1.501 | 0.000804 | 84.1 | 0.7321 | 12.962 | -0.00127 | 98.7 | 103.1
2464 | 1001841 | OnTest | 0 | Test | 121:45:54.596 | 438354.596 | 0:15:00.000 | 0:16:06.100 | 20:32:07.359 | 2014-07-19 11:58 | 1800 | 9.2 | 113.3 | 588.1 | 371 | 518.2 | 2.5 | 147.2 | 100.7 | 5.3 | 21.4 | 4.26 | 96 | 90 | 89 | 90 | 24.9 | 40.2 | 39.9 | 95.5 | 36.6 | 998.9 | 0.73048 | 91.4 | 1.486 | 0.000805 | 84.2 | 0.7323 | 12.941 | -0.00127 | 98.8 | 103
2465 | 1002142 | OnTest | 0 | Test | 121:46:24.596 | 438384.596 | 0:15:30.000 | 0:16:36.100 | 20:32:37.359 | 2014-07-19 11:59 | 1800 | 8 | 113.01 | 595.2 | 370.6 | 517.9 | 2.5 | 147.3 | 100.6 | 5.3 | 21.3 | 4.15 | 96 | 90 | 89.1 | 90 | 25.1 | 40.1 | 39.4 | 95.5 | 36.5 | 998.9 | 0.73024 | 91.4 | 1.498 | 0.000803 | 84 | 0.7321 | 12.974 | -0.00127 | 98.7 | 102.9
2466 | 1002443 | OnTest | 0 | Test | 121:46:54.596 | 438414.596 | 0:16:00.000 | 0:17:06.100 | 20:33:07.359 | 2014-07-19 11:59 | 1800 | 8.9 | 113.78 | 594.2 | 370.6 | 517.5 | 2.5 | 146.9 | 100.6 | 5.3 | 21.3 | 4.17 | 96 | 90 | 89.1 | 90 | 25.3 | 40.1 | 39.1 | 95.5 | 36 | 998.9 | 0.73036 | 91.4 | 1.497 | 0.000802 | 83.9 | 0.7321 | 12.963 | -0.00127 | 98.8 | 103
2467 | 1002744 | OnTest | 0 | Test | 121:47:24.596 | 438444.596 | 0:16:30.000 | 0:17:36.100 | 20:33:37.359 | 2014-07-19 12:00 | 1800 | 8.9 | 113.86 | 593.8 | 370.9 | 517.6 | 2.5 | 146.7 | 100.6 | 5.3 | 21.3 | 4.3 | 96 | 90 | 89 | 90 | 25.2 | 40 | 38.9 | 95.5 | 35.8 | 998.9 | 0.73005 | 91.5 | 1.501 | 0.000803 | 84 | 0.7319 | 12.997 | -0.00127 | 98.7 | 103
2468 | 1003045 | OnTest | 0 | Test | 121:47:54.596 | 438474.596 | 0:17:00.000 | 0:18:06.100 | 20:34:07.359 | 2014-07-19 12:00 | 1800 | 9.6 | 112.58 | 587.3 | 370.9 | 518.1 | 2.5 | 147.2 | 100.7 | 5.3 | 21.3 | 4.54 | 96 | 90 | 89 | 90 | 24.9 | 40 | 38.8 | 95.5 | 36.2 | 998.9 | 0.73011 | 91.4 | 1.496 | 0.000803 | 84.1 | 0.7319 | 12.995 | -0.00127 | 98.7 | 103.3
2469 | 1003346 | OnTest | 0 | Test | 121:48:24.596 | 438504.596 | 0:17:30.000 | 0:18:36.100 | 20:34:37.359 | 2014-07-19 12:01 | 1800 | 7.8 | 111.8 | 593.8 | 370.4 | 517.6 | 2.5 | 147.2 | 100.8 | 5.3 | 21.4 | 4.22 | 96 | 90 | 89 | 90 | 24.8 | 40 | 38.7 | 95.5 | 36.8 | 998.9 | 0.72962 | 91.4 | 1.494 | 0.000803 | 84 | 0.7314 | 13.077 | -0.00127 | 98.7 | 102.9
2470 | 1003647 | OnTest | 0 | Test | 121:48:54.596 | 438534.596 | 0:18:00.000 | 0:19:06.100 | 20:35:07.359 | 2014-07-19 12:01 | 1800 | 8.3 | 113.72 | 593.8 | 370.6 | 518.1 | 2.5 | 147.5 | 100.6 | 5.3 | 21.4 | 4.14 | 96 | 90 | 89 | 90 | 24.8 | 40 | 38.6 | 95.5 | 36.3 | 998.9 | 0.72981 | 91.5 | 1.506 | 0.000801 | 83.8 | 0.7317 | 13.034 | -0.00127 | 98.7 | 102.9
2471 | 1003948 | OnTest | 0 | Test | 121:49:24.596 | 438564.596 | 0:18:30.000 | 0:19:36.100 | 20:35:37.359 | 2014-07-19 12:02 | 1800 | 8.9 | 113.94 | 595 | 370.6 | 518.1 | 2.5 | 147.5 | 100.7 | 5.3 | 21.4 | 4.13 | 96 | 90 | 89.1 | 90 | 25 | 40 | 38.6 | 95.5 | 35.9 | 998.9 | 0.73048 | 91.4 | 1.504 | 0.000801 | 83.8 | 0.7323 | 12.941 | -0.00127 | 98.7 | 102.8
2472 | 1004249 | OnTest | 0 | Test | 121:49:54.596 | 438594.596 | 0:19:00.000 | 0:20:06.100 | 20:36:07.359 | 2014-07-19 12:02 | 1799 | 8.7 | 113.78 | 591.5 | 370.8 | 518.1 | 2.5 | 147.4 | 100.8 | 5.2 | 21.3 | 4.26 | 96 | 90 | 89.1 | 90 | 25.2 | 40 | 38.7 | 95.5 | 35.8 | 998.9 | 0.73024 | 91.3 | 1.498 | 0.000801 | 83.8 | 0.7319 | 13.004 | -0.00127 | 98.7 | 103
2473 | 1004550 | OnTest | 0 | Test | 121:50:24.596 | 438624.596 | 0:19:30.000 | 0:20:36.100 | 20:36:37.359 | 2014-07-19 12:03 | 1800 | 9.5 | 113 | 591.3 | 371.2 | 518.4 | 2.5 | 147.2 | 100.6 | 5.2 | 21.3 | 4.47 | 96 | 90 | 89.1 | 89.9 | 25.3 | 40 | 39.2 | 95.5 | 36.1 | 998.9 | 0.73054 | 91.2 | 1.497 | 0.000803 | 84 | 0.7321 | 12.975 | -0.00127 | 98.7 | 103.2
2474 | 1004851 | OnTest | 0 | Test | 121:50:54.596 | 438654.596 | 0:20:00.000 | 0:21:06.100 | 20:37:07.359 | 2014-07-19 12:03 | 1800 | 8.4 | 112.6 | 590.7 | 370.9 | 518.2 | 2.5 | 147.3 | 100.5 | 5.2 | 21.5 | 4.2 | 96 | 90 | 89.1 | 89.9 | 25 | 40.1 | 40.1 | 95.5 | 36.4 | 998.9 | 0.72993 | 91.2 | 1.491 | 0.000803 | 84 | 0.7315 | 13.067 | -0.00127 | 98.7 | 102.9
2475 | 1005152 | OnTest | 0 | Test | 121:51:24.596 | 438684.596 | 0:20:30.000 | 0:21:36.100 | 20:37:37.359 | 2014-07-19 12:04 | 1800 | 8.8 | 111.86 | 584.8 | 370.9 | 517.8 | 2.5 | 147 | 100.8 | 5.2 | 21.4 | 4.11 | 96 | 90.1 | 89.1 | 89.9 | 24.9 | 40 | 40.9 | 95.5 | 36.8 | 998.9 | 0.72962 | 91.1 | 1.494 | 0.000803 | 83.9 | 0.731 | 13.134 | -0.00127 | 98.7 | 102.8
2476 | 1005453 | OnTest | 0 | Test | 121:51:54.596 | 438714.596 | 0:21:00.000 | 0:22:06.100 | 20:38:07.359 | 2014-07-19 12:04 | 1800 | 10.6 | 113.33 | 594.6 | 370.9 | 518.1 | 2.6 | 147.3 | 100.5 | 5.2 | 21.6 | 4.2 | 96 | 90 | 89.1 | 89.9 | 24.9 | 40 | 41.6 | 95.5 | 36.9 | 998.9 | 0.73036 | 91.1 | 1.494 | 0.000802 | 83.8 | 0.7317 | 13.03 | -0.00127 | 98.7 | 102.9
2477 | 1005754 | OnTest | 0 | Test | 121:52:24.596 | 438744.596 | 0:21:30.000 | 0:22:36.100 | 20:38:37.359 | 2014-07-19 12:05 | 1800 | 10.6 | 112.95 | 592.8 | 371.1 | 518.5 | 2.6 | 147.4 | 100.3 | 5.2 | 21.5 | 4.39 | 96.1 | 90 | 89.1 | 89.9 | 24.8 | 40 | 42 | 95.5 | 36.2 | 998.9 | 0.72999 | 90.9 | 1.498 | 0.000804 | 84 | 0.7311 | 13.117 | -0.00127 | 98.7 | 103.1
2478 | 1006055 | OnTest | 0 | Test | 121:52:54.596 | 438774.596 | 0:22:00.000 | 0:23:06.100 | 20:39:07.359 | 2014-07-19 12:05 | 1800 | 9.3 | 112.92 | 596.2 | 371 | 518.5 | 2.5 | 147.5 | 100.6 | 5.2 | 21.5 | 4.39 | 96.1 | 90 | 89.1 | 89.9 | 25 | 39.9 | 42.3 | 95.5 | 37 | 998.9 | 0.72944 | 90.9 | 1.494 | 0.000804 | 84 | 0.7306 | 13.203 | -0.00127 | 98.7 | 103.1
2479 | 1006356 | OnTest | 0 | Test | 121:53:24.596 | 438804.596 | 0:22:30.000 | 0:23:36.100 | 20:39:37.359 | 2014-07-19 12:06 | 1800 | 9.1 | 113.13 | 594 | 370.6 | 517.8 | 2.5 | 147.2 | 100.6 | 5.3 | 21.6 | 4.14 | 96 | 90 | 89.1 | 89.9 | 25.2 | 39.9 | 41.8 | 95.5 | 36.8 | 998.9 | 0.72975 | 90.8 | 1.483 | 0.000803 | 83.9 | 0.7308 | 13.175 | -0.00127 | 98.7 | 102.8
2480 | 1006657 | OnTest | 0 | Test | 121:53:54.596 | 438834.596 | 0:23:00.000 | 0:24:06.100 | 20:40:07.359 | 2014-07-19 12:06 | 1800 | 8.8 | 113.52 | 589.8 | 371.1 | 518.2 | 2.5 | 147.2 | 100.6 | 5.3 | 21.5 | 4.23 | 96 | 90 | 89.1 | 89.9 | 25.3 | 39.9 | 40.9 | 95.4 | 37.1 | 998.9 | 0.72987 | 90.8 | 1.495 | 0.000802 | 83.8 | 0.7309 | 13.158 | -0.00127 | 98.7 | 102.9
2481 | 1006958 | OnTest | 0 | Test | 121:54:24.596 | 438864.596 | 0:23:30.000 | 0:24:36.100 | 20:40:37.359 | 2014-07-19 12:07 | 1800 | 9.6 | 112.71 | 586.6 | 371.1 | 518.2 | 2.5 | 147.1 | 100.7 | 5.3 | 21.5 | 4.19 | 96 | 90 | 89.1 | 89.9 | 25 | 40 | 40.1 | 95.5 | 36.9 | 998.9 | 0.73048 | 90.7 | 1.497 | 0.000805 | 84 | 0.7314 | 13.08 | -0.00127 | 98.7 | 102.9
2482 | 1007259 | OnTest | 0 | Test | 121:54:54.596 | 438894.596 | 0:24:00.000 | 0:25:06.100 | 20:41:07.359 | 2014-07-19 12:07 | 1800 | 9.8 | 113.62 | 594.1 | 371 | 518.6 | 2.5 | 147.6 | 100.8 | 5.3 | 21.5 | 4.48 | 96 | 90 | 89 | 89.9 | 24.8 | 40 | 39.6 | 95.5 | 36.6 | 998.9 | 0.73005 | 90.7 | 1.503 | 0.000804 | 84 | 0.731 | 13.143 | -0.00127 | 98.8 | 103.2
2483 | 1007560 | OnTest | 0 | Test | 121:55:24.596 | 438924.596 | 0:24:30.000 | 0:25:36.100 | 20:41:37.359 | 2014-07-19 12:08 | 1800 | 9.2 | 113.53 | 593.4 | 370.9 | 518.5 | 2.5 | 147.6 | 100.5 | 5.3 | 21.5 | 4.27 | 96 | 90 | 89 | 89.9 | 24.8 | 40 | 39.2 | 95.4 | 36.8 | 998.9 | 0.73024 | 90.6 | 1.496 | 0.000806 | 84.1 | 0.731 | 13.134 | -0.00127 | 98.7 | 103
2484 | 1007861 | OnTest | 0 | Test | 121:55:54.596 | 438954.596 | 0:25:00.000 | 0:26:06.100 | 20:42:07.359 | 2014-07-19 12:08 | 1800 | 8.4 | 113.79 | 594.9 | 370.8 | 518.4 | 2.6 | 147.6 | 100.6 | 5.3 | 21.5 | 4.24 | 96 | 89.9 | 89 | 89.9 | 24.8 | 40 | 39 | 95.4 | 36.6 | 998.9 | 0.73024 | 90.7 | 1.493 | 0.000805 | 84 | 0.7311 | 13.125 | -0.00127 | 98.7 | 103
2485 | 1008162 | OnTest | 0 | Test | 121:56:24.596 | 438984.596 | 0:25:30.000 | 0:26:36.100 | 20:42:37.359 | 2014-07-19 12:09 | 1800 | 8.7 | 114.36 | 593.3 | 370.7 | 518 | 2.6 | 147.4 | 100.6 | 5.3 | 21.5 | 4.16 | 96 | 90 | 89 | 89.9 | 24.9 | 40 | 38.9 | 95.4 | 36.6 | 998.9 | 0.73048 | 90.7 | 1.495 | 0.000802 | 83.8 | 0.7313 | 13.089 | -0.00127 | 98.7 | 102.9
2486 | 1008463 | OnTest | 0 | Test | 121:56:54.596 | 439014.596 | 0:26:00.000 | 0:27:06.100 | 20:43:07.359 | 2014-07-19 12:09 | 1800 | 10 | 111.63 | 582.8 | 371 | 518.1 | 2.6 | 147 | 100.7 | 5.3 | 21.4 | 4.4 | 96 | 89.9 | 89 | 89.9 | 25 | 39.9 | 38.8 | 95.4 | 36.8 | 998.9 | 0.72999 | 90.5 | 1.492 | 0.000803 | 83.8 | 0.7306 | 13.195 | -0.00127 | 98.7 | 103.1
2487 | 1008764 | OnTest | 0 | Test | 121:57:24.596 | 439044.596 | 0:26:30.000 | 0:27:36.100 | 20:43:37.359 | 2014-07-19 12:10 | 1800 | 9.7 | 112.06 | 594 | 371.2 | 518.4 | 2.6 | 147.2 | 100.6 | 5.3 | 21.4 | 4.49 | 96 | 89.9 | 89 | 89.9 | 25.1 | 39.9 | 38.8 | 95.4 | 36.8 | 998.9 | 0.73085 | 90.5 | 1.492 | 0.000804 | 83.9 | 0.7314 | 13.072 | -0.00127 | 98.7 | 103.2
2488 | 1009065 | OnTest | 0 | Test | 121:57:54.596 | 439074.596 | 0:27:00.000 | 0:28:06.100 | 20:44:07.359 | 2014-07-19 12:10 | 1800 | 8.6 | 114.32 | 594.9 | 370.7 | 518 | 2.6 | 147.4 | 100.8 | 5.2 | 21.4 | 4.27 | 96 | 89.9 | 89 | 89.9 | 25.2 | 40 | 38.7 | 95.4 | 36.6 | 998.9 | 0.73017 | 90.4 | 1.496 | 0.000805 | 84 | 0.7307 | 13.179 | -0.00127 | 98.7 | 103
2489 | 1009366 | OnTest | 0 | Test | 121:58:24.596 | 439104.596 | 0:27:30.000 | 0:28:36.100 | 20:44:37.359 | 2014-07-19 12:11 | 1800 | 9.4 | 113.58 | 585.7 | 370.8 | 518.3 | 2.6 | 147.5 | 100.7 | 5.2 | 21.4 | 4.19 | 96 | 89.9 | 89 | 89.9 | 25.2 | 40 | 38.7 | 95.4 | 36.9 | 998.9 | 0.73024 | 90.4 | 1.492 | 0.000804 | 83.9 | 0.7308 | 13.175 | -0.00127 | 98.7 | 102.9
2490 | 1009667 | OnTest | 0 | Test | 121:58:54.596 | 439134.596 | 0:28:00.000 | 0:29:06.100 | 20:45:07.359 | 2014-07-19 12:11 | 1801 | 10.4 | 114.07 | 594.8 | 370.8 | 518.1 | 2.6 | 147.3 | 100.7 | 5.3 | 21.4 | 4.18 | 96 | 90 | 89 | 89.9 | 25.2 | 39.9 | 38.9 | 95.4 | 37.2 | 998.9 | 0.73072 | 90.4 | 1.497 | 0.000804 | 83.9 | 0.7313 | 13.092 | -0.00127 | 98.7 | 102.9
2491 | 1009968 | OnTest | 0 | Test | 121:59:24.596 | 439164.596 | 0:28:30.000 | 0:29:36.100 | 20:45:37.359 | 2014-07-19 12:12 | 1800 | 10.3 | 114.44 | 593.6 | 371 | 518.4 | 2.6 | 147.4 | 100.7 | 5.2 | 21.5 | 4.52 | 96 | 90 | 89 | 89.9 | 25 | 40 | 39.4 | 95.4 | 37.6 | 998.9 | 0.73048 | 90.3 | 1.472 | 0.000806 | 84 | 0.7309 | 13.159 | -0.00127 | 98.7 | 103.3
2492 | 1010269 | OnTest | 0 | Test | 121:59:54.596 | 439194.596 | 0:29:00.000 | 0:30:06.100 | 20:46:07.359 | 2014-07-19 12:12 | 1800 | 9.1 | 112.87 | 589.7 | 371.1 | 518.5 | 2.6 | 147.5 | 100.6 | 5.2 | 21.5 | 4.39 | 96 | 90 | 89.1 | 89.9 | 24.9 | 40 | 40.2 | 95.4 | 37.4 | 998.9 | 0.73091 | 90.4 | 1.494 | 0.000807 | 84.2 | 0.7314 | 13.074 | -0.00127 | 98.7 | 103.1
2493 | 1010570 | OnTest | 0 | Test | 122:00:24.596 | 439224.596 | 0:29:30.000 | 0:30:36.100 | 20:46:37.359 | 2014-07-19 12:13 | 1800 | 8.2 | 113.76 | 593.2 | 370.9 | 518.4 | 2.6 | 147.5 | 100.6 | 5.2 | 21.6 | 4.19 | 96.1 | 90 | 89.1 | 89.9 | 24.8 | 40 | 40.9 | 95.4 | 37.3 | 998.9 | 0.73011 | 90.3 | 1.5 | 0.000805 | 84 | 0.7304 | 13.225 | -0.00127 | 98.7 | 102.9
2494 | 1010871 | OnTest | 0 | Test | 122:00:54.596 | 439254.596 | 0:30:00.000 | 0:31:06.100 | 20:47:07.359 | 2014-07-19 12:13 | 1800 | 10.2 | 113.49 | 591.4 | 370.8 | 518.3 | 2.6 | 147.5 | 100.5 | 5.2 | 21.5 | 4.17 | 96 | 90.1 | 89.1 | 89.9 | 24.8 | 40 | 41.4 | 95.4 | 37.9 | 998.9 | 0.73011 | 90.3 | 1.489 | 0.000804 | 83.9 | 0.7305 | 13.219 | -0.00127 | 98.7 | 102.9
2495 | 1011172 | OnTest | 0 | Test | 122:01:24.596 | 439284.596 | 0:30:30.000 | 0:31:36.100 | 20:47:37.359 | 2014-07-19 12:14 | 1800 | 10.4 | 112.2 | 583.1 | 370.7 | 518 | 2.6 | 147.3 | 100.8 | 5.2 | 21.5 | 4.26 | 96 | 90.1 | 89.1 | 89.9 | 24.9 | 40 | 41.7 | 95.4 | 37.4 | 998.9 | 0.73042 | 90.3 | 1.496 | 0.000805 | 84 | 0.7308 | 13.163 | -0.00127 | 98.7 | 103
2496 | 1011473 | OnTest | 0 | Test | 122:01:54.596 | 439314.596 | 0:31:00.000 | 0:32:06.100 | 20:48:07.359 | 2014-07-19 12:14 | 1800 | 8.9 | 111.92 | 574.3 | 371.2 | 518.5 | 2.6 | 147.2 | 100.7 | 5.3 | 21.4 | 4.5 | 96 | 90.1 | 89.1 | 89.9 | 25.1 | 40.1 | 42 | 95.4 | 37.1 | 998.9 | 0.73072 | 90.2 | 1.498 | 0.000806 | 84 | 0.731 | 13.131 | -0.00127 | 98.7 | 103.2
2497 | 1011774 | OnTest | 0 | Test | 122:02:24.596 | 439344.596 | 0:31:30.000 | 0:32:36.100 | 20:48:37.359 | 2014-07-19 12:15 | 1800 | 8.8 | 111.92 | 592.1 | 370.6 | 518 | 2.6 | 147.4 | 100.6 | 5.3 | 21.4 | 4.27 | 96 | 90.1 | 89.1 | 90 | 25.2 | 40 | 42 | 95.4 | 37.3 | 998.9 | 0.73054 | 90.3 | 1.486 | 0.000807 | 84.1 | 0.7309 | 13.158 | -0.00127 | 98.8 | 103
2498 | 1012075 | OnTest | 0 | Test | 122:02:54.596 | 439374.596 | 0:32:00.000 | 0:33:06.100 | 20:49:07.359 | 2014-07-19 12:15 | 1800 | 8.2 | 113.65 | 596.2 | 370.4 | 518.1 | 2.6 | 147.6 | 100.8 | 5.3 | 21.5 | 4.18 | 96 | 90.1 | 89.1 | 90 | 25.2 | 40 | 41.3 | 95.5 | 37.6 | 998.9 | 0.72981 | 90.3 | 1.493 | 0.000805 | 83.9 | 0.7301 | 13.27 | -0.00127 | 98.8 | 102.9
2499 | 1012376 | OnTest | 0 | Test | 122:03:24.596 | 439404.596 | 0:32:30.000 | 0:33:36.100 | 20:49:37.359 | 2014-07-19 12:16 | 1800 | 9.2 | 114.34 | 594.2 | 370.3 | 517.5 | 2.6 | 147.2 | 100.6 | 5.3 | 21.5 | 4.24 | 96 | 90.1 | 89.1 | 90 | 25 | 39.9 | 40.5 | 95.5 | 37.7 | 998.9 | 0.73097 | 90.3 | 1.498 | 0.000804 | 83.9 | 0.7313 | 13.088 | -0.00127 | 98.7 | 103
2500 | 1012677 | OnTest | 0 | Test | 122:03:54.596 | 439434.596 | 0:33:00.000 | 0:34:06.100 | 20:50:07.359 | 2014-07-19 12:16 | 1800 | 9.3 | 114.59 | 595.5 | 371.1 | 518.8 | 2.6 | 147.7 | 100.7 | 5.3 | 21.5 | 4.46 | 96 | 90 | 89.1 | 90 | 24.8 | 39.9 | 39.8 | 95.5 | 37.1 | 998.9 | 0.73072 | 90.3 | 1.499 | 0.000807 | 84.2 | 0.731 | 13.131 | -0.00127 | 98.8 | 103.2
2501 | 1012978 | OnTest | 0 | Test | 122:04:24.596 | 439464.596 | 0:33:30.000 | 0:34:36.100 | 20:50:37.359 | 2014-07-19 12:17 | 1800 | 9.3 | 111.9 | 574 | 370.4 | 517.7 | 2.6 | 147.3 | 100.8 | 5.3 | 21.5 | 4.39 | 96 | 90 | 89 | 90 | 24.8 | 40 | 39.4 | 95.5 | 36.7 | 998.9 | 0.73017 | 90.2 | 1.49 | 0.000806 | 84.1 | 0.7304 | 13.223 | -0.00127 | 98.8 | 103.2
2502 | 1013279 | OnTest | 0 | Test | 122:04:54.596 | 439494.596 | 0:34:00.000 | 0:35:06.100 | 20:51:07.359 | 2014-07-19 12:17 | 1800 | 9.4 | 113.09 | 591.9 | 370.4 | 517.3 | 2.6 | 146.9 | 100.7 | 5.3 | 21.5 | 4.17 | 95.9 | 90 | 89 | 90 | 24.9 | 39.9 | 39.2 | 95.5 | 36.1 | 998.9 | 0.7306 | 90.2 | 1.499 | 0.000805 | 83.9 | 0.7309 | 13.157 | -0.00127 | 98.7 | 102.9
2503 | 1013580 | OnTest | 0 | Test | 122:05:24.596 | 439524.596 | 0:34:30.000 | 0:35:36.100 | 20:51:37.359 | 2014-07-19 12:18 | 1800 | 9 | 111.76 | 594.1 | 370.8 | 518.5 | 2.6 | 147.7 | 100.6 | 5.3 | 21.4 | 4.26 | 95.9 | 90 | 89 | 90 | 25.1 | 40 | 39.1 | 95.5 | 36.2 | 998.9 | 0.73024 | 90.2 | 1.501 | 0.000805 | 84 | 0.7305 | 13.208 | -0.00127 | 98.7 | 103
2504 | 1013881 | OnTest | 0 | Test | 122:05:54.596 | 439554.596 | 0:35:00.000 | 0:36:06.100 | 20:52:07.359 | 2014-07-19 12:18 | 1800 | 9.1 | 111.52 | 577.7 | 370.8 | 518.4 | 2.6 | 147.6 | 100.6 | 5.3 | 21.4 | 4.18 | 96 | 90 | 89 | 90 | 25.2 | 40 | 39 | 95.5 | 36.8 | 998.9 | 0.73011 | 90.2 | 1.496 | 0.000804 | 83.9 | 0.7304 | 13.237 | -0.00127 | 98.7 | 102.9
2505 | 1014182 | OnTest | 0 | Test | 122:06:24.596 | 439584.596 | 0:35:30.000 | 0:36:36.100 | 20:52:37.359 | 2014-07-19 12:19 | 1800 | 9.4 | 114.26 | 592.9 | 370.9 | 518.5 | 2.6 | 147.6 | 100.7 | 5.3 | 21.3 | 4.36 | 96 | 90 | 89 | 90 | 25.2 | 40 | 38.9 | 95.5 | 37 | 998.9 | 0.73085 | 90.2 | 1.505 | 0.000806 | 84.1 | 0.7311 | 13.116 | -0.00127 | 98.7 | 103.1
2506 | 1014483 | OnTest | 0 | Test | 122:06:54.596 | 439614.596 | 0:36:00.000 | 0:37:06.100 | 20:53:07.359 | 2014-07-19 12:19 | 1801 | 9.8 | 113.15 | 595.8 | 370.5 | 518.2 | 2.6 | 147.6 | 100.6 | 5.3 | 21.4 | 4.34 | 96 | 90 | 89 | 90 | 25 | 40 | 38.9 | 95.5 | 36.8 | 998.9 | 0.73011 | 90.2 | 1.491 | 0.000805 | 83.9 | 0.7304 | 13.236 | -0.00127 | 98.8 | 103.1
2507 | 1014784 | OnTest | 0 | Test | 122:07:24.596 | 439644.596 | 0:36:30.000 | 0:37:36.100 | 20:53:37.359 | 2014-07-19 12:20 | 1800 | 8.3 | 112.22 | 589.6 | 370 | 517.3 | 2.6 | 147.2 | 100.7 | 5.3 | 21.4 | 4.15 | 95.9 | 90 | 89 | 90 | 24.9 | 39.9 | 38.8 | 95.5 | 37.1 | 998.9 | 0.73079 | 90.2 | 1.482 | 0.000806 | 84 | 0.731 | 13.139 | -0.00127 | 98.7 | 102.9
2508 | 1015085 | OnTest | 0 | Test | 122:07:54.596 | 439674.596 | 0:37:00.000 | 0:38:06.100 | 20:54:07.359 | 2014-07-19 12:20 | 1800 | 9.6 | 112.7 | 569 | 370.4 | 517.6 | 2.6 | 147.3 | 100.7 | 5.3 | 21.4 | 4.23 | 95.9 | 89.9 | 89 | 89.9 | 24.9 | 40.1 | 38.8 | 95.5 | 36.7 | 998.9 | 0.73036 | 90.1 | 1.497 | 0.000804 | 83.8 | 0.7305 | 13.218 | -0.00127 | 98.7 | 102.9
2509 | 1015386 | OnTest | 0 | Test | 122:08:24.596 | 439704.596 | 0:37:30.000 | 0:38:36.100 | 20:54:37.359 | 2014-07-19 12:21 | 1800 | 9.4 | 113.47 | 595.2 | 370.6 | 518 | 2.6 | 147.4 | 100.7 | 5.2 | 21.4 | 4.18 | 96 | 89.9 | 89 | 89.9 | 24.8 | 40 | 38.9 | 95.5 | 37 | 998.9 | 0.7306 | 90.2 | 1.496 | 0.000805 | 84 | 0.7309 | 13.159 | -0.00127 | 98.7 | 102.9
2510 | 1015687 | OnTest | 0 | Test | 122:08:54.596 | 439734.596 | 0:38:00.000 | 0:39:06.100 | 20:55:07.359 | 2014-07-19 12:21 | 1800 | 10 | 112.67 | 569.9 | 370.9 | 518.4 | 2.6 | 147.5 | 100.8 | 5.2 | 21.4 | 4.48 | 96 | 89.9 | 89 | 89.9 | 24.8 | 40.1 | 39.4 | 95.4 | 37.5 | 998.9 | 0.73079 | 90.1 | 1.5 | 0.000806 | 84 | 0.731 | 13.144 | -0.00127 | 98.8 | 103.3
2511 | 1015988 | OnTest | 0 | Test | 122:09:24.596 | 439764.596 | 0:38:30.000 | 0:39:36.100 | 20:55:37.359 | 2014-07-19 12:22 | 1800 | 9.2 | 111.74 | 594.5 | 370.6 | 518 | 2.6 | 147.4 | 100.7 | 5.2 | 21.5 | 4.41 | 96 | 90 | 89 | 89.9 | 25 | 40 | 40.2 | 95.4 | 37.5 | 998.9 | 0.72999 | 90.1 | 1.497 | 0.000807 | 84.1 | 0.7301 | 13.272 | -0.00127 | 98.7 | 103.2
2512 | 1016289 | OnTest | 0 | Test | 122:09:54.596 | 439794.596 | 0:39:00.000 | 0:40:06.100 | 20:56:07.359 | 2014-07-19 12:22 | 1800 | 9.1 | 112.45 | 594.3 | 370.8 | 518 | 2.6 | 147.2 | 100.7 | 5.3 | 21.5 | 4.24 | 96 | 90 | 89 | 89.9 | 25.2 | 40.1 | 40.9 | 95.4 | 37 | 998.9 | 0.73072 | 90.1 | 1.497 | 0.000807 | 84.1 | 0.7309 | 13.159 | -0.00127 | 98.7 | 103
2513 | 1016590 | OnTest | 0 | Test | 122:10:24.596 | 439824.596 | 0:39:30.000 | 0:40:36.100 | 20:56:37.359 | 2014-07-19 12:23 | 1800 | 9 | 113.35 | 589.9 | 370.8 | 518.3 | 2.6 | 147.5 | 100.8 | 5.2 | 21.5 | 4.2 | 96 | 90 | 89 | 90 | 25.3 | 40 | 41.4 | 95.4 | 36.9 | 998.9 | 0.73048 | 90.1 | 1.502 | 0.000806 | 84.1 | 0.7306 | 13.204 | -0.00127 | 98.8 | 103
2514 | 1016891 | OnTest | 0 | Test | 122:10:54.596 | 439854.596 | 0:40:00.000 | 0:41:06.100 | 20:57:07.359 | 2014-07-19 12:23 | 1800 | 9.7 | 114.15 | 592.1 | 370.6 | 518.4 | 2.6 | 147.8 | 100.7 | 5.2 | 21.6 | 4.45 | 96 | 90.1 | 89.1 | 90 | 25 | 40.1 | 41.8 | 95.5 | 37.1 | 998.9 | 0.73121 | 90.1 | 1.494 | 0.000807 | 84.1 | 0.7313 | 13.086 | -0.00127 | 98.8 | 103.2
2515 | 1017192 | OnTest | 0 | Test | 122:11:24.596 | 439884.596 | 0:40:30.000 | 0:41:36.100 | 20:57:37.359 | 2014-07-19 12:24 | 1800 | 9.4 | 114.19 | 594 | 370.8 | 518.6 | 2.6 | 147.8 | 100.9 | 5.2 | 21.7 | 4.44 | 96 | 90.1 | 89.1 | 90 | 24.9 | 40 | 42.1 | 95.5 | 36.6 | 998.9 | 0.73091 | 90.1 | 1.499 | 0.000806 | 84.1 | 0.7311 | 13.127 | -0.00127 | 98.7 | 103.2
2516 | 1017493 | OnTest | 0 | Test | 122:11:54.596 | 439914.596 | 0:41:00.000 | 0:42:06.100 | 20:58:07.359 | 2014-07-19 12:24 | 1800 | 9.4 | 114.55 | 594.9 | 370.5 | 518.3 | 2.6 | 147.8 | 100.7 | 5.3 | 21.7 | 4.25 | 96 | 90.1 | 89.1 | 90 | 24.8 | 40 | 42 | 95.5 | 36.9 | 998.9 | 0.73079 | 90.1 | 1.491 | 0.000805 | 83.9 | 0.7309 | 13.154 | -0.00127 | 98.6 | 102.9
2517 | 1017794 | OnTest | 0 | Test | 122:12:24.596 | 439944.596 | 0:41:30.000 | 0:42:36.100 | 20:58:37.359 | 2014-07-19 12:25 | 1800 | 9.7 | 113.18 | 581.2 | 370 | 517.6 | 2.6 | 147.6 | 100.7 | 5.3 | 21.6 | 4.2 | 96 | 90.1 | 89.1 | 90 | 25 | 40 | 41.2 | 95.5 | 36.6 | 998.9 | 0.73091 | 90.1 | 1.497 | 0.000803 | 83.7 | 0.7311 | 13.126 | -0.00127 | 98.5 | 102.7
2518 | 1018095 | OnTest | 0 | Test | 122:12:54.596 | 439974.596 | 0:42:00.000 | 0:43:06.100 | 20:59:07.359 | 2014-07-19 12:25 | 1800 | 8.7 | 114.27 | 594.4 | 370.4 | 518 | 2.6 | 147.6 | 100.8 | 5.3 | 21.4 | 4.26 | 96 | 90 | 89.1 | 90 | 25.1 | 39.9 | 40.4 | 95.5 | 36.1 | 998.9 | 0.73115 | 90.1 | 1.499 | 0.000805 | 84 | 0.7313 | 13.085 | -0.00127 | 98.8 | 103
2519 | 1018396 | OnTest | 0 | Test | 122:13:24.596 | 440004.596 | 0:42:30.000 | 0:43:36.100 | 20:59:37.359 | 2014-07-19 12:26 | 1800 | 9.2 | 113.75 | 593.4 | 370.3 | 517.6 | 2.6 | 147.4 | 100.7 | 5.3 | 21.5 | 4.22 | 95.9 | 90 | 89.1 | 90 | 25.2 | 40 | 39.8 | 95.5 | 36.7 | 998.9 | 0.73103 | 90.1 | 1.499 | 0.000806 | 84 | 0.7312 | 13.104 | -0.00127 | 98.8 | 103
2520 | 1018697 | OnTest | 0 | Test | 122:13:54.596 | 440034.596 | 0:43:00.000 | 0:44:06.100 | 21:00:07.359 | 2014-07-19 12:26 | 1799 | 9.8 | 111.69 | 571.7 | 370.9 | 518.3 | 2.6 | 147.4 | 100.9 | 5.3 | 21.3 | 4.63 | 96 | 90 | 89 | 90 | 25.2 | 40 | 39.4 | 95.5 | 37.1 | 998.9 | 0.7306 | 90.1 | 1.5 | 0.000807 | 84.1 | 0.7307 | 13.185 | -0.00127 | 98.9 | 103.5
2521 | 1018998 | OnTest | 0 | Test | 122:14:24.596 | 440064.596 | 0:43:30.000 | 0:44:36.100 | 21:00:37.359 | 2014-07-19 12:27 | 1800 | 10.4 | 112.99 | 592.3 | 370.3 | 518 | 2.6 | 147.7 | 100.7 | 5.3 | 21.5 | 4.35 | 96 | 90 | 89 | 90 | 25 | 40.1 | 39.1 | 95.5 | 37 | 998.9 | 0.73054 | 90.1 | 1.501 | 0.000806 | 84 | 0.7307 | 13.191 | -0.00127 | 98.7 | 103.1
2522 | 1019299 | OnTest | 0 | Test | 122:14:54.596 | 440094.596 | 0:44:00.000 | 0:45:06.100 | 21:01:07.359 | 2014-07-19 12:27 | 1800 | 10.7 | 114.23 | 594.1 | 370.4 | 518.1 | 2.6 | 147.7 | 100.7 | 5.3 | 21.5 | 4.34 | 96 | 90 | 89 | 90 | 24.8 | 40 | 39 | 95.5 | 36.4 | 998.9 | 0.73042 | 90.1 | 1.498 | 0.000806 | 84 | 0.7305 | 13.213 | -0.00127 | 98.7 | 103.1
2523 | 1019600 | OnTest | 0 | Test | 122:15:24.596 | 440124.596 | 0:44:30.000 | 0:45:36.100 | 21:01:37.359 | 2014-07-19 12:28 | 1800 | 9.7 | 113.94 | 590.2 | 370.8 | 518.1 | 2.6 | 147.3 | 100.8 | 5.3 | 21.5 | 4.45 | 96 | 90 | 89 | 90 | 24.8 | 40 | 38.8 | 95.5 | 36.9 | 998.9 | 0.73048 | 90.1 | 1.498 | 0.000805 | 84 | 0.7306 | 13.193 | -0.00127 | 98.7 | 103.2
2524 | 1019901 | OnTest | 0 | Test | 122:15:54.596 | 440154.596 | 0:45:00.000 | 0:46:06.100 | 21:02:07.359 | 2014-07-19 12:28 | 1800 | 10.2 | 112.9 | 575.7 | 370.8 | 518.3 | 2.6 | 147.6 | 100.6 | 5.3 | 21.5 | 4.53 | 95.9 | 90 | 89 | 90 | 24.8 | 40 | 38.8 | 95.5 | 36.6 | 998.9 | 0.73054 | 90 | 1.493 | 0.000807 | 84.1 | 0.7306 | 13.201 | -0.00127 | 98.7 | 103.3
2525 | 1020202 | OnTest | 0 | Test | 122:16:24.596 | 440184.596 | 0:45:30.000 | 0:46:36.100 | 21:02:37.359 | 2014-07-19 12:29 | 1800 | 9.5 | 112.72 | 587 | 370.2 | 517.7 | 2.6 | 147.5 | 100.6 | 5.2 | 21.4 | 4.29 | 96 | 90 | 89 | 90 | 25 | 40.1 | 38.7 | 95.5 | 37.1 | 998.9 | 0.7306 | 90.1 | 1.501 | 0.000804 | 83.9 | 0.7308 | 13.175 | -0.00127 | 98.7 | 103
2526 | 1020503 | OnTest | 0 | Test | 122:16:54.596 | 440214.596 | 0:46:00.000 | 0:47:06.100 | 21:03:07.359 | 2014-07-19 12:29 | 1800 | 8.9 | 112.73 | 594 | 370.8 | 518.7 | 2.6 | 147.8 | 100.8 | 5.2 | 21.5 | 4.25 | 96 | 90 | 89 | 90 | 25.1 | 40 | 38.6 | 95.5 | 37 | 998.9 | 0.73036 | 90.1 | 1.502 | 0.000806 | 84 | 0.7304 | 13.226 | -0.00127 | 98.7 | 103
2527 | 1020804 | OnTest | 0 | Test | 122:17:24.596 | 440244.596 | 0:46:30.000 | 0:47:36.100 | 21:03:37.359 | 2014-07-19 12:30 | 1800 | 10 | 114.33 | 594.4 | 370.3 | 517.9 | 2.6 | 147.6 | 100.7 | 5.2 | 21.4 | 4.38 | 96 | 90 | 89 | 90 | 25.2 | 40 | 38.8 | 95.5 | 36.9 | 998.9 | 0.73042 | 90 | 1.496 | 0.000804 | 83.8 | 0.7305 | 13.219 | -0.00127 | 98.7 | 103.1
2528 | 1021105 | OnTest | 0 | Test | 122:17:54.596 | 440274.596 | 0:47:00.000 | 0:48:06.100 | 21:04:07.359 | 2014-07-19 12:30 | 1800 | 9.7 | 112.28 | 574.2 | 370.5 | 518.1 | 2.6 | 147.7 | 100.7 | 5.2 | 21.5 | 4.3 | 96 | 90 | 89 | 90 | 25.3 | 40 | 39.2 | 95.5 | 37.3 | 998.9 | 0.7306 | 90 | 1.496 | 0.000806 | 84 | 0.7306 | 13.195 | -0.00127 | 98.7 | 103
2529 | 1021406 | OnTest | 0 | Test | 122:18:24.596 | 440304.596 | 0:47:30.000 | 0:48:36.100 | 21:04:37.359 | 2014-07-19 12:31 | 1800 | 10.3 | 113.69 | 591.2 | 370.3 | 517.7 | 2.6 | 147.4 | 100.7 | 5.3 | 21.5 | 4.29 | 96 | 90 | 89 | 90 | 25.1 | 39.9 | 40.1 | 95.5 | 37.5 | 998.9 | 0.73024 | 90.1 | 1.484 | 0.000804 | 83.8 | 0.7303 | 13.242 | -0.00127 | 98.7 | 103
2530 | 1021707 | OnTest | 0 | Test | 122:18:54.596 | 440334.596 | 0:48:00.000 | 0:49:06.100 | 21:05:07.359 | 2014-07-19 12:31 | 1800 | 9.9 | 114.3 | 594.7 | 370.5 | 517.9 | 2.6 | 147.4 | 100.7 | 5.3 | 21.6 | 4.37 | 96 | 90 | 89 | 90 | 25 | 40 | 40.9 | 95.5 | 37.2 | 998.9 | 0.73085 | 90.1 | 1.499 | 0.000805 | 84 | 0.7309 | 13.146 | -0.00127 | 98.7 | 103.1
2531 | 1022008 | OnTest | 0 | Test | 122:19:24.596 | 440364.596 | 0:48:30.000 | 0:49:36.100 | 21:05:37.359 | 2014-07-19 12:32 | 1800 | 9.8 | 113.61 | 595.6 | 370.2 | 517.9 | 2.6 | 147.7 | 100.6 | 5.3 | 21.7 | 4.32 | 96 | 90 | 89.1 | 90 | 24.9 | 40 | 41.5 | 95.5 | 37.4 | 998.9 | 0.73072 | 90.1 | 1.502 | 0.000806 | 84 | 0.7308 | 13.165 | -0.00127 | 98.7 | 103
2532 | 1022309 | OnTest | 0 | Test | 122:19:54.596 | 440394.596 | 0:49:00.000 | 0:50:06.100 | 21:06:07.359 | 2014-07-19 12:32 | 1800 | 10 | 114.18 | 588.6 | 370.4 | 518.1 | 2.6 | 147.7 | 100.7 | 5.3 | 21.7 | 4.23 | 96 | 90 | 89.1 | 90.1 | 24.9 | 40 | 41.9 | 95.5 | 37.2 | 998.9 | 0.73097 | 90.2 | 1.501 | 0.000806 | 84 | 0.7312 | 13.11 | -0.00127 | 98.7 | 103
2533 | 1022610 | OnTest | 0 | Test | 122:20:24.596 | 440424.596 | 0:49:30.000 | 0:50:36.100 | 21:06:37.359 | 2014-07-19 12:33 | 1800 | 11.2 | 111.81 | 590.8 | 370.6 | 518.3 | 2.6 | 147.7 | 100.7 | 5.3 | 21.7 | 4.36 | 96 | 90.1 | 89.1 | 90.1 | 24.8 | 40.1 | 42.2 | 95.5 | 37.1 | 998.9 | 0.73103 | 90.1 | 1.5 | 0.000806 | 84.1 | 0.7311 | 13.12 | -0.00127 | 98.7 | 103.1
2534 | 1022911 | OnTest | 0 | Test | 122:20:54.596 | 440454.596 | 0:50:00.000 | 0:51:06.100 | 21:07:07.359 | 2014-07-19 12:33 | 1800 | 10.2 | 113.32 | 594.4 | 370.3 | 517.7 | 2.6 | 147.4 | 100.5 | 5.3 | 21.7 | 4.3 | 96 | 90.1 | 89.1 | 90.1 | 24.8 | 40 | 42 | 95.6 | 37.1 | 998.9 | 0.73036 | 90.1 | 1.496 | 0.000807 | 84.1 | 0.7305 | 13.219 | -0.00127 | 98.8 | 103.1
2535 | 1023212 | OnTest | 0 | Test | 122:21:24.596 | 440484.596 | 0:50:30.000 | 0:51:36.100 | 21:07:37.359 | 2014-07-19 12:34 | 1800 | 8.4 | 111.72 | 579.6 | 370.6 | 517.9 | 2.6 | 147.3 | 100.7 | 5.3 | 21.6 | 4.29 | 96 | 90.1 | 89.1 | 90.1 | 24.9 | 40.1 | 41.2 | 95.6 | 36.6 | 998.9 | 0.7306 | 90.2 | 1.506 | 0.000807 | 84.1 | 0.7308 | 13.169 | -0.00127 | 98.8 | 103
2536 | 1023513 | OnTest | 0 | Test | 122:21:54.596 | 440514.596 | 0:51:00.000 | 0:52:06.100 | 21:08:07.359 | 2014-07-19 12:34 | 1800 | 9.1 | 115.06 | 593 | 370.4 | 518.3 | 2.6 | 147.9 | 100.6 | 5.3 | 21.6 | 4.31 | 96 | 90 | 89.1 | 90.1 | 25 | 40 | 40.4 | 95.6 | 36.5 | 998.9 | 0.73072 | 90.1 | 1.501 | 0.000806 | 84 | 0.7309 | 13.153 | -0.00127 | 98.7 | 103.1
2537 | 1023814 | OnTest | 0 | Test | 122:22:24.596 | 440544.596 | 0:51:30.000 | 0:52:36.100 | 21:08:37.359 | 2014-07-19 12:35 | 1801 | 9.6 | 113.68 | 585.8 | 370.2 | 517.5 | 2.6 | 147.4 | 100.7 | 5.3 | 21.6 | 4.34 | 96 | 90 | 89.1 | 90.1 | 25.1 | 40 | 39.8 | 95.6 | 36.7 | 998.9 | 0.7306 | 90.2 | 1.496 | 0.000805 | 84 | 0.7308 | 13.165 | -0.00127 | 98.7 | 103
2538 | 1024115 | OnTest | 0 | Test | 122:22:54.596 | 440574.596 | 0:52:00.000 | 0:53:06.100 | 21:09:07.359 | 2014-07-19 12:35 | 1800 | 9.7 | 113.52 | 592.8 | 370.4 | 518 | 2.6 | 147.6 | 100.7 | 5.3 | 21.5 | 4.31 | 96 | 90 | 89.1 | 90.1 | 25.2 | 40 | 39.4 | 95.6 | 36.9 | 998.9 | 0.7303 | 90.1 | 1.493 | 0.000806 | 84.1 | 0.7304 | 13.228 | -0.00127 | 98.7 | 103
2539 | 1024416 | OnTest | 0 | Test | 122:23:24.596 | 440604.596 | 0:52:30.000 | 0:53:36.100 | 21:09:37.359 | 2014-07-19 12:36 | 1800 | 10 | 113.95 | 593.3 | 370.3 | 517.6 | 2.6 | 147.3 | 100.5 | 5.3 | 21.5 | 4.34 | 96 | 90 | 89.1 | 90.1 | 25.2 | 40 | 39.1 | 95.6 | 37.2 | 998.9 | 0.72987 | 90.1 | 1.502 | 0.000806 | 84 | 0.73 | 13.299 | -0.00127 | 98.8 | 103.1
2540 | 1024717 | OnTest | 0 | Test | 122:23:54.596 | 440634.596 | 0:53:00.000 | 0:54:06.100 | 21:10:07.359 | 2014-07-19 12:36 | 1800 | 9.2 | 112.57 | 580.7 | 370.3 | 517.9 | 2.6 | 147.6 | 100.5 | 5.3 | 21.6 | 4.27 | 96 | 90 | 89 | 90.1 | 25 | 40.2 | 38.9 | 95.6 | 37.4 | 998.9 | 0.73017 | 90 | 1.503 | 0.000807 | 84.1 | 0.7302 | 13.257 | -0.00127 | 98.7 | 103
2541 | 1025018 | OnTest | 0 | Test | 122:24:24.596 | 440664.596 | 0:53:30.000 | 0:54:36.100 | 21:10:37.359 | 2014-07-19 12:37 | 1800 | 9.7 | 112.66 | 593.1 | 370.4 | 518.1 | 2.6 | 147.7 | 100.6 | 5.3 | 21.6 | 4.37 | 96 | 90 | 89 | 90.1 | 24.8 | 40.1 | 38.8 | 95.6 | 37.6 | 998.9 | 0.7306 | 90.1 | 1.506 | 0.000806 | 84 | 0.7307 | 13.183 | -0.00127 | 98.7 | 103.1
2542 | 1025319 | OnTest | 0 | Test | 122:24:54.596 | 440694.596 | 0:54:00.000 | 0:55:06.100 | 21:11:07.359 | 2014-07-19 12:37 | 1800 | 11.3 | 112.43 | 580.2 | 370.5 | 518.2 | 2.6 | 147.8 | 100.7 | 5.3 | 21.5 | 4.33 | 96 | 90 | 89 | 90.1 | 24.9 | 40.1 | 38.7 | 95.5 | 37.9 | 998.9 | 0.73011 | 90 | 1.504 | 0.000807 | 84.1 | 0.7301 | 13.27 | -0.00127 | 98.7 | 103
2543 | 1025620 | OnTest | 0 | Test | 122:25:24.596 | 440724.596 | 0:54:30.000 | 0:55:36.100 | 21:11:37.359 | 2014-07-19 12:38 | 1799 | 10.9 | 114.77 | 593.7 | 370.3 | 518.1 | 2.6 | 147.8 | 100.7 | 5.3 | 21.6 | 4.31 | 96 | 90 | 89 | 90 | 25 | 40 | 38.6 | 95.5 | 36.8 | 998.9 | 0.72975 | 90.1 | 1.488 | 0.000807 | 84.2 | 0.7298 | 13.322 | -0.00127 | 98.7 | 103.1
2544 | 1025921 | OnTest | 0 | Test | 122:25:54.596 | 440754.596 | 0:55:00.000 | 0:56:06.100 | 21:12:07.359 | 2014-07-19 12:38 | 1799 | 11.1 | 113.52 | 580.6 | 370.3 | 517.6 | 2.6 | 147.2 | 100.8 | 5.3 | 21.6 | 4.31 | 96 | 90 | 89 | 90.1 | 25 | 40 | 38.6 | 95.5 | 36.8 | 998.9 | 0.73109 | 90 | 1.5 | 0.000807 | 84.1 | 0.7311 | 13.123 | -0.00127 | 98.8 | 103.1
2545 | 1026222 | OnTest | 0 | Test | 122:26:24.596 | 440784.596 | 0:55:30.000 | 0:56:36.100 | 21:12:37.359 | 2014-07-19 12:39 | 1799 | 11 | 113.44 | 582.7 | 370.5 | 517.9 | 2.6 | 147.4 | 100.7 | 5.3 | 21.6 | 4.41 | 96 | 90 | 89 | 90.1 | 25.1 | 40 | 38.8 | 95.6 | 36.6 | 998.9 | 0.73017 | 90.1 | 1.488 | 0.000806 | 84 | 0.7303 | 13.251 | -0.00127 | 98.7 | 103.2
2546 | 1026523 | OnTest | 0 | Test | 122:26:54.596 | 440814.596 | 0:56:00.000 | 0:57:06.100 | 21:13:07.359 | 2014-07-19 12:39 | 1800 | 10.9 | 111.3 | 584.7 | 370.2 | 517.7 | 2.6 | 147.4 | 100.7 | 5.3 | 21.6 | 4.32 | 96 | 90 | 89 | 90.1 | 25.2 | 40 | 39.3 | 95.6 | 36.9 | 998.9 | 0.7303 | 90 | 1.503 | 0.000806 | 84 | 0.7303 | 13.241 | -0.00127 | 98.6 | 103
2547 | 1026824 | OnTest | 0 | Test | 122:27:24.596 | 440844.596 | 0:56:30.000 | 0:57:36.100 | 21:13:37.359 | 2014-07-19 12:40 | 1800 | 9.9 | 112.55 | 593.8 | 370.1 | 517.9 | 2.6 | 147.8 | 100.8 | 5.2 | 21.7 | 4.31 | 96 | 90 | 89 | 90.1 | 25.2 | 39.9 | 40.1 | 95.6 | 37.3 | 998.9 | 0.73091 | 90.1 | 1.502 | 0.000805 | 83.9 | 0.731 | 13.138 | -0.00127 | 98.7 | 103
2548 | 1027125 | OnTest | 0 | Test | 122:27:54.596 | 440874.596 | 0:57:00.000 | 0:58:06.100 | 21:14:07.359 | 2014-07-19 12:40 | 1800 | 11.2 | 113.93 | 595.4 | 370.1 | 517.9 | 2.6 | 147.8 | 100.7 | 5.2 | 21.7 | 4.33 | 96 | 90 | 89 | 90.1 | 25 | 39.9 | 40.7 | 95.6 | 37 | 998.9 | 0.73066 | 90.1 | 1.502 | 0.000806 | 84 | 0.7307 | 13.177 | -0.00127 | 98.8 | 103.1
2549 | 1027426 | OnTest | 0 | Test | 122:28:24.596 | 440904.596 | 0:57:30.000 | 0:58:36.100 | 21:14:37.359 | 2014-07-19 12:41 | 1800 | 10.7 | 112 | 571.1 | 370.4 | 518.2 | 2.6 | 147.8 | 100.7 | 5.2 | 21.8 | 4.41 | 96 | 90 | 89.1 | 90.1 | 24.9 | 40 | 41.2 | 95.6 | 37 | 998.9 | 0.73048 | 90 | 1.499 | 0.000807 | 84.1 | 0.7305 | 13.223 | -0.00127 | 98.7 | 103.2
2550 | 1027727 | OnTest | 0 | Test | 122:28:54.596 | 440934.596 | 0:58:00.000 | 0:59:06.100 | 21:15:07.359 | 2014-07-19 12:41 | 1800 | 11 | 112.91 | 593.1 | 370.2 | 517.8 | 2.6 | 147.6 | 100.8 | 5.2 | 21.8 | 4.31 | 96 | 90 | 89.1 | 90.1 | 24.9 | 40 | 41.6 | 95.6 | 37.5 | 998.9 | 0.73085 | 90.1 | 1.502 | 0.000806 | 84 | 0.7309 | 13.146 | -0.00127 | 98.7 | 103.1
2551 | 1028028 | OnTest | 0 | Test | 122:29:24.596 | 440964.596 | 0:58:30.000 | 0:59:36.100 | 21:15:37.359 | 2014-07-19 12:42 | 1800 | 10.5 | 112.83 | 595.2 | 370.3 | 517.8 | 2.6 | 147.5 | 100.8 | 5.2 | 21.8 | 4.39 | 96 | 90.1 | 89.1 | 90.1 | 24.8 | 40 | 41.8 | 95.6 | 37.5 | 998.9 | 0.73024 | 90.1 | 1.478 | 0.000806 | 84 | 0.7304 | 13.228 | -0.00127 | 98.7 | 103.1
2552 | 1028329 | OnTest | 0 | Test | 122:29:54.596 | 440994.596 | 0:59:00.000 | 1:00:06.100 | 21:16:07.359 | 2014-07-19 12:42 | 1799 | 10.8 | 112.53 | 591.1 | 370.2 | 517.7 | 2.6 | 147.4 | 100.8 | 5.3 | 21.8 | 4.38 | 96 | 90.1 | 89.1 | 90.1 | 24.8 | 40 | 41.9 | 95.6 | 37.4 | 998.9 | 0.73036 | 90.1 | 1.5 | 0.000805 | 84 | 0.7305 | 13.214 | -0.00127 | 98.8 | 103.1
2553 | 1028630 | OnTest | 0 | Test | 122:30:24.596 | 441024.596 | 0:59:30.000 | 1:00:36.100 | 21:16:37.359 | 2014-07-19 12:43 | 1799 | 11.2 | 112.78 | 582.1 | 370.1 | 517.9 | 2.6 | 147.8 | 100.7 | 5.2 | 21.8 | 4.34 | 96 | 90.1 | 89.1 | 90.1 | 24.9 | 40.2 | 41.4 | 95.6 | 37.5 | 998.9 | 0.73048 | 90.1 | 1.5 | 0.000805 | 84 | 0.7306 | 13.194 | -0.00127 | 98.7 | 103
2554 | 1028931 | OnTest | 0 | Test | 122:30:54.596 | 441054.596 | 1:00:00.000 | 1:01:06.100 | 21:17:07.359 | 2014-07-19 12:43 | 1800 | 10.2 | 114 | 582.4 | 370 | 517.7 | 2.6 | 147.7 | 100.7 | 5.3 | 21.8 | 4.33 | 96 | 90.1 | 89.1 | 90.1 | 25 | 40.1 | 40.7 | 95.6 | 37.5 | 998.9 | 0.73054 | 90.1 | 1.504 | 0.000806 | 84.1 | 0.7307 | 13.189 | -0.00127 | 98.8 | 103.1
2555 | 1029232 | OnTest | 0 | Test | 122:31:24.596 | 441084.596 | 1:00:30.000 | 1:01:36.100 | 21:17:37.359 | 2014-07-19 12:44 | 1799 | 10 | 113.38 | 594.1 | 370 | 517.9 | 2.6 | 147.9 | 100.9 | 5.3 | 21.7 | 4.34 | 96 | 90.1 | 89.1 | 90.1 | 25.1 | 40 | 40.1 | 95.6 | 37.5 | 998.9 | 0.73005 | 90.1 | 1.499 | 0.000805 | 83.9 | 0.7302 | 13.267 | -0.00127 | 98.7 | 103.1
2556 | 1029533 | OnTest | 0 | Test | 122:31:54.596 | 441114.596 | 1:01:00.000 | 1:02:06.100 | 21:18:07.359 | 2014-07-19 12:44 | 1800 | 11 | 112.7 | 594.6 | 370.4 | 518.1 | 2.6 | 147.8 | 100.7 | 5.3 | 21.6 | 4.34 | 96 | 90 | 89.1 | 90.1 | 25.2 | 40 | 39.7 | 95.6 | 37.5 | 998.9 | 0.72968 | 90.1 | 1.491 | 0.000807 | 84.1 | 0.7298 | 13.32 | -0.00127 | 98.7 | 103.1
2557 | 1029834 | OnTest | 0 | Test | 122:32:24.596 | 441144.596 | 1:01:30.000 | 1:02:36.100 | 21:18:37.359 | 2014-07-19 12:45 | 1800 | 10.3 | 112.61 | 596.5 | 369.8 | 517.4 | 2.6 | 147.6 | 100.6 | 5.3 | 21.6 | 4.29 | 96 | 90 | 89.1 | 90.1 | 25.3 | 40 | 39.3 | 95.6 | 37.9 | 998.9 | 0.73036 | 90 | 1.504 | 0.000806 | 84 | 0.7303 | 13.242 | -0.00127 | 98.8 | 103
2558 | 1030135 | OnTest | 0 | Test | 122:32:54.596 | 441174.596 | 1:02:00.000 | 1:03:06.100 | 21:19:07.359 | 2014-07-19 12:45 | 1800 | 10.1 | 114.16 | 596.2 | 370.3 | 517.8 | 2.6 | 147.6 | 100.9 | 5.3 | 21.7 | 4.35 | 96 | 90 | 89.1 | 90.1 | 25.1 | 40 | 39.1 | 95.6 | 37.6 | 998.9 | 0.7303 | 90 | 1.5 | 0.000806 | 84.1 | 0.7303 | 13.244 | -0.00127 | 98.7 | 103.1
2559 | 1030436 | OnTest | 0 | Test | 122:33:24.596 | 441204.596 | 1:02:30.000 | 1:03:36.100 | 21:19:37.359 | 2014-07-19 12:46 | 1800 | 10.9 | 113.29 | 584.5 | 370.5 | 518 | 2.6 | 147.5 | 100.9 | 5.3 | 21.7 | 4.28 | 96 | 90 | 89 | 90.1 | 24.9 | 40.1 | 39 | 95.6 | 37.8 | 998.9 | 0.73042 | 90 | 1.494 | 0.000807 | 84.1 | 0.7304 | 13.224 | -0.00127 | 98.7 | 103
2560 | 1030737 | OnTest | 0 | Test | 122:33:54.596 | 441234.596 | 1:03:00.000 | 1:04:06.100 | 21:20:07.359 | 2014-07-19 12:46 | 1800 | 10.8 | 113.58 | 586.4 | 370.5 | 518.2 | 2.6 | 147.8 | 100.7 | 5.3 | 21.7 | 4.37 | 96 | 90 | 89 | 90.1 | 24.9 | 40.1 | 38.9 | 95.6 | 38 | 998.9 | 0.73066 | 90.1 | 1.505 | 0.000805 | 83.9 | 0.7307 | 13.179 | -0.00127 | 98.7 | 103
2561 | 1031038 | OnTest | 0 | Test | 122:34:24.596 | 441264.596 | 1:03:30.000 | 1:04:36.100 | 21:20:37.359 | 2014-07-19 12:47 | 1800 | 11.2 | 112.69 | 574.8 | 370.2 | 518 | 2.6 | 147.7 | 100.8 | 5.3 | 21.7 | 4.35 | 96 | 90 | 89 | 90.1 | 24.9 | 40.2 | 38.9 | 95.6 | 37.6 | 998.9 | 0.72999 | 90 | 1.504 | 0.000806 | 84 | 0.73 | 13.294 | -0.00127 | 98.7 | 103.1
2562 | 1031339 | OnTest | 0 | Test | 122:34:54.596 | 441294.596 | 1:04:00.000 | 1:05:06.100 | 21:21:07.359 | 2014-07-19 12:47 | 1800 | 11.5 | 114.64 | 594.9 | 370.2 | 518 | 2.6 | 147.8 | 100.7 | 5.3 | 21.8 | 4.31 | 96 | 90 | 89 | 90.1 | 24.8 | 40.1 | 38.9 | 95.6 | 37.5 | 998.9 | 0.73066 | 90 | 1.503 | 0.000806 | 84 | 0.7306 | 13.194 | -0.00127 | 98.7 | 103
2563 | 1031640 | OnTest | 0 | Test | 122:35:24.596 | 441324.596 | 1:04:30.000 | 1:05:36.100 | 21:21:37.359 | 2014-07-19 12:48 | 1800 | 10.1 | 112.54 | 582.9 | 369.8 | 517.7 | 2.6 | 147.9 | 100.6 | 5.3 | 21.7 | 4.21 | 96 | 90 | 89 | 90.1 | 24.9 | 40 | 38.9 | 95.6 | 37.3 | 998.9 | 0.73054 | 90 | 1.493 | 0.000806 | 84 | 0.7306 | 13.2 | -0.00127 | 98.8 | 103
2564 | 1031941 | OnTest | 0 | Test | 122:35:54.596 | 441354.596 | 1:05:00.000 | 1:06:06.100 | 21:22:07.359 | 2014-07-19 12:48 | 1800 | 10.9 | 112.83 | 592.5 | 370.2 | 518 | 2.6 | 147.8 | 100.7 | 5.3 | 21.7 | 4.41 | 96 | 90 | 89 | 90.1 | 25 | 40 | 39 | 95.5 | 37.3 | 998.9 | 0.72993 | 90 | 1.493 | 0.000806 | 84 | 0.7299 | 13.302 | -0.00127 | 98.7 | 103.2
2565 | 1032242 | OnTest | 0 | Test | 122:36:24.596 | 441384.596 | 1:05:30.000 | 1:06:36.100 | 21:22:37.359 | 2014-07-19 12:49 | 1800 | 11.4 | 113.49 | 593.3 | 370.2 | 518.2 | 2.6 | 148 | 100.8 | 5.3 | 21.6 | 4.32 | 96 | 90 | 89 | 90.1 | 25.1 | 40 | 39.2 | 95.6 | 37 | 998.9 | 0.72993 | 90.1 | 1.505 | 0.000806 | 84 | 0.73 | 13.294 | -0.00127 | 98.7 | 103.1
2566 | 1032543 | OnTest | 0 | Test | 122:36:54.596 | 441414.596 | 1:06:00.000 | 1:07:06.100 | 21:23:07.359 | 2014-07-19 12:49 | 1800 | 10.2 | 113.25 | 591 | 370.5 | 518.1 | 2.6 | 147.6 | 100.8 | 5.3 | 21.7 | 4.31 | 96 | 90 | 89 | 90.1 | 25.2 | 40 | 39.6 | 95.6 | 37.1 | 998.9 | 0.72993 | 90 | 1.5 | 0.000806 | 84 | 0.7299 | 13.304 | -0.00127 | 98.8 | 103.1
2567 | 1032844 | OnTest | 0 | Test | 122:37:24.596 | 441444.596 | 1:06:30.000 | 1:07:36.100 | 21:23:37.359 | 2014-07-19 12:50 | 1800 | 10.5 | 114.4 | 595.9 | 370.3 | 517.9 | 2.6 | 147.6 | 100.8 | 5.3 | 21.7 | 4.32 | 96 | 90 | 89 | 90.1 | 25.3 | 40 | 40.2 | 95.6 | 37.5 | 998.9 | 0.73066 | 90 | 1.495 | 0.000804 | 83.8 | 0.7307 | 13.186 | -0.00127 | 98.7 | 103
2568 | 1033145 | OnTest | 0 | Test | 122:37:54.596 | 441474.596 | 1:07:00.000 | 1:08:06.100 | 21:24:07.359 | 2014-07-19 12:50 | 1800 | 11.3 | 113.58 | 587 | 370.3 | 518.1 | 2.6 | 147.8 | 100.6 | 5.3 | 21.9 | 4.43 | 96 | 90 | 89 | 90 | 25.1 | 40 | 40.5 | 95.6 | 37.5 | 998.9 | 0.7306 | 90 | 1.504 | 0.000807 | 84.1 | 0.7306 | 13.205 | -0.00127 | 98.8 | 103.2
2569 | 1033446 | OnTest | 0 | Test | 122:38:24.596 | 441504.596 | 1:07:30.000 | 1:08:36.100 | 21:24:37.359 | 2014-07-19 12:51 | 1800 | 10.7 | 113.12 | 592.3 | 370.1 | 518 | 2.7 | 147.9 | 100.8 | 5.3 | 21.9 | 4.32 | 96 | 90 | 89.1 | 90 | 25 | 40 | 40.8 | 95.6 | 37.5 | 998.9 | 0.72993 | 90 | 1.495 | 0.000806 | 84 | 0.7299 | 13.303 | -0.00127 | 98.7 | 103
2570 | 1033747 | OnTest | 0 | Test | 122:38:54.596 | 441534.596 | 1:08:00.000 | 1:09:06.100 | 21:25:07.359 | 2014-07-19 12:51 | 1800 | 11.2 | 113.49 | 593.2 | 370.3 | 518.1 | 2.7 | 147.9 | 100.6 | 5.2 | 22 | 4.36 | 96 | 90 | 89.1 | 90 | 24.9 | 40.1 | 41 | 95.5 | 37.5 | 998.9 | 0.73085 | 90 | 1.502 | 0.000805 | 83.9 | 0.7308 | 13.17 | -0.00127 | 98.7 | 103.1
2571 | 1034048 | OnTest | 0 | Test | 122:39:24.596 | 441564.596 | 1:08:30.000 | 1:09:36.100 | 21:25:37.359 | 2014-07-19 12:52 | 1799 | 11.3 | 113.51 | 594.7 | 370.1 | 517.9 | 2.7 | 147.8 | 100.8 | 5.3 | 22 | 4.34 | 96 | 90 | 89.1 | 90 | 24.8 | 40.1 | 41.1 | 95.5 | 37.7 | 998.9 | 0.73036 | 90 | 1.501 | 0.000805 | 83.9 | 0.7303 | 13.242 | -0.00127 | 98.7 | 103
2572 | 1034349 | OnTest | 0 | Test | 122:39:54.596 | 441594.596 | 1:09:00.000 | 1:10:06.100 | 21:26:07.359 | 2014-07-19 12:52 | 1800 | 12.3 | 113.29 | 592.3 | 370.4 | 518 | 2.7 | 147.6 | 100.7 | 5.3 | 21.9 | 4.39 | 96 | 90 | 89.1 | 90 | 24.8 | 39.9 | 41.2 | 95.5 | 37.2 | 998.9 | 0.73017 | 90 | 1.497 | 0.000806 | 84 | 0.7302 | 13.267 | -0.00127 | 98.8 | 103.1
2573 | 1034650 | OnTest | 0 | Test | 122:40:24.596 | 441624.596 | 1:09:30.000 | 1:10:36.100 | 21:26:37.359 | 2014-07-19 12:53 | 1800 | 11.1 | 113.12 | 575 | 370.4 | 517.9 | 2.7 | 147.5 | 100.7 | 5.3 | 21.9 | 4.36 | 96 | 90 | 89.1 | 89.9 | 25 | 40 | 41.2 | 95.5 | 37.5 | 998.9 | 0.72999 | 89.9 | 1.502 | 0.000807 | 84.1 | 0.7298 | 13.318 | -0.00127 | 98.8 | 103.2
2574 | 1034951 | OnTest | 0 | Test | 122:40:54.596 | 441654.596 | 1:10:00.000 | 1:11:06.100 | 21:27:07.359 | 2014-07-19 12:53 | 1799 | 11.8 | 113.48 | 595.7 | 370.4 | 517.8 | 2.7 | 147.5 | 100.6 | 5.3 | 21.9 | 4.36 | 96 | 90 | 89.1 | 89.9 | 25.2 | 39.9 | 41.2 | 95.5 | 37.9 | 998.9 | 0.72987 | 89.9 | 1.491 | 0.000806 | 84 | 0.7297 | 13.334 | -0.00127 | 98.8 | 103.1
2575 | 1035252 | OnTest | 0 | Test | 122:41:24.596 | 441684.596 | 1:10:30.000 | 1:11:36.100 | 21:27:37.359 | 2014-07-19 12:54 | 1800 | 11.3 | 113.8 | 583.1 | 370.3 | 518.3 | 2.7 | 148 | 100.7 | 5.3 | 21.9 | 4.28 | 96 | 90 | 89 | 89.9 | 25.2 | 40 | 40.9 | 95.5 | 37.8 | 998.9 | 0.73079 | 90 | 1.502 | 0.000805 | 84 | 0.7307 | 13.178 | -0.00127 | 98.7 | 103
2576 | 1035553 | OnTest | 0 | Test | 122:41:54.596 | 441714.596 | 1:11:00.000 | 1:12:06.100 | 21:28:07.359 | 2014-07-19 12:54 | 1800 | 12.2 | 112.9 | 579.2 | 370.2 | 518.1 | 2.7 | 147.9 | 100.8 | 5.3 | 21.8 | 4.46 | 96 | 90 | 89 | 89.9 | 25.1 | 40 | 40.4 | 95.5 | 37.5 | 998.9 | 0.73005 | 89.9 | 1.502 | 0.000805 | 83.9 | 0.73 | 13.3 | -0.00127 | 98.7 | 103.2
2577 | 1035854 | OnTest | 0 | Test | 122:42:24.596 | 441744.596 | 1:11:30.000 | 1:12:36.100 | 21:28:37.359 | 2014-07-19 12:55 | 1800 | 11.7 | 113.47 | 584.7 | 370.2 | 517.8 | 2.7 | 147.6 | 100.8 | 5.3 | 21.8 | 4.35 | 96 | 90 | 89 | 89.9 | 25 | 40 | 40 | 95.5 | 38.1 | 998.9 | 0.73017 | 90 | 1.497 | 0.000806 | 84 | 0.7301 | 13.275 | -0.00127 | 98.7 | 103.1
2578 | 1036155 | OnTest | 0 | Test | 122:42:54.596 | 441774.596 | 1:12:00.000 | 1:13:06.100 | 21:29:07.359 | 2014-07-19 12:55 | 1800 | 12.9 | 114.9 | 595.2 | 370.6 | 518.5 | 2.7 | 147.9 | 100.8 | 5.3 | 21.8 | 4.37 | 96 | 90 | 89.1 | 89.9 | 24.9 | 39.9 | 39.7 | 95.5 | 37.3 | 998.9 | 0.73042 | 90 | 1.499 | 0.000806 | 84 | 0.7304 | 13.236 | -0.00127 | 98.7 | 103.1
2579 | 1036456 | OnTest | 0 | Test | 122:43:24.596 | 441804.596 | 1:12:30.000 | 1:13:36.100 | 21:29:37.359 | 2014-07-19 12:56 | 1800 | 10.8 | 113.43 | 595.8 | 370.4 | 517.8 | 2.7 | 147.4 | 100.9 | 5.3 | 21.8 | 4.43 | 96 | 90 | 89 | 89.9 | 24.8 | 39.9 | 39.6 | 95.5 | 36.8 | 998.9 | 0.7306 | 90 | 1.504 | 0.000806 | 84 | 0.7306 | 13.206 | -0.00127 | 98.7 | 103.2
2580 | 1036757 | OnTest | 0 | Test | 122:43:54.596 | 441834.596 | 1:13:00.000 | 1:14:06.100 | 21:30:07.359 | 2014-07-19 12:56 | 1800 | 11.5 | 112.88 | 592.9 | 370.7 | 518.2 | 2.7 | 147.5 | 100.8 | 5.3 | 21.8 | 4.42 | 96 | 90 | 89 | 89.9 | 24.8 | 39.9 | 39.5 | 95.5 | 36.8 | 998.9 | 0.72999 | 90 | 1.502 | 0.000807 | 84.1 | 0.73 | 13.292 | -0.00127 | 98.7 | 103.1
2581 | 1037058 | OnTest | 0 | Test | 122:44:24.596 | 441864.596 | 1:13:30.000 | 1:14:36.100 | 21:30:37.359 | 2014-07-19 12:57 | 1800 | 11.6 | 112.52 | 579.5 | 370.5 | 517.9 | 2.7 | 147.4 | 100.8 | 5.3 | 21.8 | 4.32 | 96 | 90 | 89 | 89.9 | 25 | 39.9 | 39.5 | 95.5 | 37.4 | 998.9 | 0.72981 | 89.9 | 1.503 | 0.000807 | 84.1 | 0.7297 | 13.344 | -0.00127 | 98.7 | 103
2582 | 1037359 | OnTest | 0 | Test | 122:44:54.596 | 441894.596 | 1:14:00.000 | 1:15:06.100 | 21:31:07.359 | 2014-07-19 12:57 | 1800 | 11.5 | 113.69 | 589 | 370.5 | 518.6 | 2.7 | 148.1 | 100.8 | 5.3 | 21.8 | 4.42 | 96 | 90 | 89 | 90 | 25.1 | 39.9 | 39.5 | 95.5 | 37.7 | 998.9 | 0.73017 | 90 | 1.502 | 0.000806 | 84 | 0.7302 | 13.265 | -0.00127 | 98.7 | 103.1
2583 | 1037660 | OnTest | 0 | Test | 122:45:24.596 | 441924.596 | 1:14:30.000 | 1:15:36.100 | 21:31:37.359 | 2014-07-19 12:58 | 1800 | 12.2 | 111.16 | 592.6 | 370.4 | 518.2 | 2.7 | 147.8 | 100.8 | 5.3 | 21.7 | 4.37 | 96 | 89.9 | 89 | 89.9 | 25.2 | 40 | 39.4 | 95.5 | 37.7 | 998.9 | 0.73011 | 89.9 | 1.502 | 0.000805 | 83.9 | 0.73 | 13.293 | -0.00127 | 98.7 | 103.1
2584 | 1037961 | OnTest | 0 | Test | 122:45:54.596 | 441954.596 | 1:15:00.000 | 1:16:06.100 | 21:32:07.359 | 2014-07-19 12:58 | 1799 | 12.3 | 112.09 | 578.9 | 370.1 | 517.4 | 2.7 | 147.4 | 100.8 | 5.3 | 21.8 | 4.33 | 96 | 90 | 89 | 89.9 | 25.2 | 40 | 39.4 | 95.5 | 37.6 | 998.9 | 0.73048 | 90 | 1.503 | 0.000805 | 83.9 | 0.7304 | 13.227 | -0.00127 | 98.8 | 103.1
2585 | 1038262 | OnTest | 0 | Test | 122:46:24.596 | 441984.596 | 1:15:30.000 | 1:16:36.100 | 21:32:37.359 | 2014-07-19 12:59 | 1800 | 11.9 | 112.17 | 574.2 | 370.4 | 518.1 | 2.7 | 147.7 | 100.8 | 5.3 | 21.8 | 4.37 | 96 | 90 | 89 | 89.9 | 25.1 | 39.9 | 39.4 | 95.5 | 38 | 998.9 | 0.73024 | 90 | 1.503 | 0.000806 | 84 | 0.7302 | 13.26 | -0.00127 | 98.7 | 103
2586 | 1038563 | OnTest | 0 | Test | 122:46:54.596 | 442014.596 | 1:16:00.000 | 1:17:06.100 | 21:33:07.359 | 2014-07-19 12:59 | 1800 | 11.3 | 114.08 | 595.4 | 370.4 | 518.2 | 2.7 | 147.8 | 100.7 | 5.3 | 21.9 | 4.31 | 96 | 90 | 89 | 89.9 | 24.9 | 39.9 | 39.4 | 95.4 | 37.6 | 998.9 | 0.7303 | 89.9 | 1.494 | 0.000806 | 84 | 0.7302 | 13.267 | -0.00127 | 98.8 | 103.1
2587 | 1038864 | OnTest | 0 | Test | 122:47:24.596 | 442044.596 | 1:16:30.000 | 1:17:36.100 | 21:33:37.359 | 2014-07-19 13:00 | 1800 | 11.6 | 113.26 | 594.2 | 370.9 | 518.8 | 2.7 | 147.9 | 100.6 | 5.3 | 21.8 | 4.44 | 96 | 90 | 89 | 89.9 | 24.9 | 39.9 | 39.3 | 95.5 | 37.2 | 998.9 | 0.73085 | 90 | 1.505 | 0.000807 | 84.1 | 0.7308 | 13.168 | -0.00127 | 98.7 | 103.2
2588 | 1039165 | OnTest | 0 | Test | 122:47:54.596 | 442074.596 | 1:17:00.000 | 1:18:06.100 | 21:34:07.359 | 2014-07-19 13:00 | 1800 | 11.1 | 114.07 | 593.1 | 370.2 | 518.1 | 2.7 | 147.9 | 100.8 | 5.3 | 21.9 | 4.37 | 96 | 90 | 89 | 89.9 | 24.9 | 39.9 | 39.2 | 95.4 | 37.3 | 998.9 | 0.73005 | 89.9 | 1.5 | 0.000806 | 84 | 0.7299 | 13.306 | -0.00127 | 98.7 | 103.1
2589 | 1039466 | OnTest | 0 | Test | 122:48:24.596 | 442104.596 | 1:17:30.000 | 1:18:36.100 | 21:34:37.359 | 2014-07-19 13:01 | 1800 | 11.6 | 114.19 | 596.5 | 370.3 | 518.2 | 2.7 | 147.9 | 100.7 | 5.3 | 21.8 | 4.29 | 96 | 90 | 89 | 89.9 | 24.8 | 39.9 | 39.2 | 95.4 | 37.8 | 998.9 | 0.7303 | 89.9 | 1.502 | 0.000807 | 84.1 | 0.7302 | 13.262 | -0.00127 | 98.7 | 103
2590 | 1039767 | OnTest | 0 | Test | 122:48:54.596 | 442134.596 | 1:18:00.000 | 1:19:06.100 | 21:35:07.359 | 2014-07-19 13:01 | 1800 | 11.2 | 113.78 | 596 | 370.5 | 518.2 | 2.7 | 147.7 | 100.8 | 5.3 | 21.9 | 4.27 | 96 | 89.9 | 89 | 89.9 | 24.8 | 39.9 | 39.2 | 95.4 | 37.6 | 998.9 | 0.7303 | 89.9 | 1.502 | 0.000806 | 84 | 0.7302 | 13.261 | -0.00127 | 98.7 | 103
2591 | 1040068 | OnTest | 0 | Test | 122:49:24.596 | 442164.596 | 1:18:30.000 | 1:19:36.100 | 21:35:37.359 | 2014-07-19 13:02 | 1800 | 11.3 | 112.68 | 593.4 | 370.6 | 518.8 | 2.7 | 148.1 | 100.6 | 5.3 | 21.8 | 4.42 | 96 | 90 | 89 | 89.9 | 24.9 | 39.9 | 39.2 | 95.4 | 37.2 | 998.9 | 0.73091 | 89.9 | 1.501 | 0.000807 | 84 | 0.7308 | 13.172 | -0.00127 | 98.7 | 103.1
2592 | 1040369 | OnTest | 0 | Test | 122:49:54.596 | 442194.596 | 1:19:00.000 | 1:20:06.100 | 21:36:07.359 | 2014-07-19 13:02 | 1800 | 11.7 | 113.01 | 594.8 | 370.5 | 518.7 | 2.7 | 148.2 | 100.7 | 5.3 | 21.8 | 4.33 | 96 | 90 | 89 | 89.9 | 25.1 | 39.9 | 39.5 | 95.4 | 37.6 | 998.9 | 0.73115 | 90 | 1.505 | 0.000806 | 84 | 0.7311 | 13.12 | -0.00127 | 98.7 | 103
2593 | 1040670 | OnTest | 0 | Test | 122:50:24.596 | 442224.596 | 1:19:30.000 | 1:20:36.100 | 21:36:37.359 | 2014-07-19 13:03 | 1800 | 12 | 113.48 | 579.9 | 370.3 | 518 | 2.7 | 147.6 | 100.8 | 5.3 | 21.8 | 4.3 | 96 | 90 | 89.1 | 89.9 | 25.2 | 39.9 | 40.1 | 95.4 | 37.1 | 998.9 | 0.73017 | 89.9 | 1.498 | 0.000806 | 84 | 0.73 | 13.287 | -0.00127 | 98.7 | 103
2594 | 1040971 | OnTest | 0 | Test | 122:50:54.596 | 442254.596 | 1:20:00.000 | 1:21:06.100 | 21:37:07.359 | 2014-07-19 13:03 | 1799 | 12 | 114.39 | 593.6 | 370.2 | 517.7 | 2.7 | 147.5 | 100.8 | 5.3 | 21.9 | 4.35 | 96 | 90 | 89 | 89.9 | 25.2 | 39.9 | 40.6 | 95.4 | 37 | 998.9 | 0.73066 | 90 | 1.499 | 0.000806 | 84 | 0.7306 | 13.194 | -0.00127 | 98.7 | 103.1
2595 | 1041272 | OnTest | 0 | Test | 122:51:24.596 | 442284.596 | 1:20:30.000 | 1:21:36.100 | 21:37:37.359 | 2014-07-19 13:04 | 1800 | 12.3 | 113.72 | 594.2 | 370.6 | 518.4 | 2.7 | 147.9 | 100.8 | 5.2 | 21.9 | 4.4 | 96 | 90.1 | 89.1 | 89.9 | 25.2 | 40 | 41 | 95.4 | 37 | 998.9 | 0.73005 | 89.9 | 1.502 | 0.000806 | 84 | 0.7299 | 13.303 | -0.00127 | 98.7 | 103.1
2596 | 1041573 | OnTest | 0 | Test | 122:51:54.596 | 442314.596 | 1:21:00.000 | 1:22:06.100 | 21:38:07.359 | 2014-07-19 13:04 | 1800 | 11 | 111.63 | 588.8 | 370.3 | 517.9 | 2.6 | 147.6 | 100.6 | 5.3 | 22 | 4.29 | 96 | 90.1 | 89.1 | 89.9 | 25.1 | 39.9 | 41.2 | 95.5 | 37.4 | 998.9 | 0.73054 | 90 | 1.494 | 0.000806 | 84 | 0.7305 | 13.212 | -0.00127 | 98.7 | 103
2597 | 1041874 | OnTest | 0 | Test | 122:52:24.596 | 442344.596 | 1:21:30.000 | 1:22:36.100 | 21:38:37.359 | 2014-07-19 13:05 | 1800 | 10.9 | 113.26 | 593.6 | 370.4 | 518 | 2.7 | 147.6 | 100.7 | 5.3 | 22 | 4.37 | 96 | 90.1 | 89.1 | 90 | 25.1 | 40 | 41.4 | 95.5 | 37 | 998.9 | 0.73017 | 90 | 1.501 | 0.000805 | 83.9 | 0.7301 | 13.273 | -0.00127 | 98.8 | 103.1
2598 | 1042175 | OnTest | 0 | Test | 122:52:54.596 | 442374.596 | 1:22:00.000 | 1:23:06.100 | 21:39:07.359 | 2014-07-19 13:05 | 1800 | 11.6 | 113.84 | 589.4 | 370.3 | 518.5 | 2.7 | 148.2 | 100.6 | 5.2 | 22 | 4.3 | 96 | 90.1 | 89.1 | 90 | 25 | 40 | 41.5 | 95.5 | 36.9 | 998.9 | 0.73066 | 90 | 1.503 | 0.000806 | 84 | 0.7307 | 13.186 | -0.00127 | 98.7 | 103
2599 | 1042476 | OnTest | 0 | Test | 122:53:24.596 | 442404.596 | 1:22:30.000 | 1:23:36.100 | 21:39:37.359 | 2014-07-19 13:06 | 1800 | 10.8 | 113.01 | 586.6 | 370.3 | 518.4 | 2.7 | 148.1 | 100.7 | 5.2 | 22 | 4.39 | 96 | 90.1 | 89.1 | 90 | 25 | 40 | 41.6 | 95.5 | 37.2 | 998.9 | 0.72944 | 90.1 | 1.503 | 0.000806 | 84 | 0.7295 | 13.368 | -0.00127 | 98.7 | 103.1
2600 | 1042777 | OnTest | 0 | Test | 122:53:54.596 | 442434.596 | 1:23:00.000 | 1:24:06.100 | 21:40:07.359 | 2014-07-19 13:06 | 1800 | 11.3 | 112.96 | 591.1 | 370.5 | 518.2 | 2.7 | 147.7 | 100.7 | 5.3 | 22 | 4.43 | 96 | 90.1 | 89.1 | 90 | 24.9 | 40 | 41.2 | 95.5 | 37.2 | 998.9 | 0.73005 | 90 | 1.498 | 0.000805 | 83.9 | 0.7301 | 13.281 | -0.00127 | 98.7 | 103.1
2601 | 1043078 | OnTest | 0 | Test | 122:54:24.596 | 442464.596 | 1:23:30.000 | 1:24:36.100 | 21:40:37.359 | 2014-07-19 13:07 | 1800 | 11.3 | 112.17 | 585.4 | 370.1 | 518 | 2.7 | 147.9 | 100.8 | 5.3 | 22 | 4.42 | 96 | 90.1 | 89.1 | 90 | 24.9 | 40 | 40.6 | 95.5 | 37.6 | 998.9 | 0.73017 | 90.1 | 1.501 | 0.000806 | 84.1 | 0.7302 | 13.255 | -0.00127 | 98.8 | 103.2
2602 | 1043379 | OnTest | 0 | Test | 122:54:54.596 | 442494.596 | 1:24:00.000 | 1:25:06.100 | 21:41:07.359 | 2014-07-19 13:07 | 1800 | 11.3 | 114.22 | 594.8 | 370.3 | 517.8 | 2.7 | 147.5 | 100.8 | 5.3 | 22 | 4.32 | 96 | 90 | 89.1 | 90 | 24.9 | 40 | 40.2 | 95.5 | 37 | 998.9 | 0.73054 | 90.1 | 1.506 | 0.000806 | 84 | 0.7306 | 13.193 | -0.00127 | 98.7 | 103
2603 | 1043680 | OnTest | 0 | Test | 122:55:24.596 | 442524.596 | 1:24:30.000 | 1:25:36.100 | 21:41:37.359 | 2014-07-19 13:08 | 1800 | 11.1 | 113.2 | 582.9 | 370.4 | 518.6 | 2.7 | 148.2 | 100.8 | 5.3 | 22 | 4.45 | 96 | 90 | 89 | 90 | 24.9 | 40 | 39.8 | 95.5 | 36.8 | 998.9 | 0.72944 | 90 | 1.505 | 0.000806 | 84 | 0.7295 | 13.37 | -0.00127 | 98.7 | 103.2
2604 | 1043981 | OnTest | 0 | Test | 122:55:54.596 | 442554.596 | 1:25:00.000 | 1:26:06.100 | 21:42:07.359 | 2014-07-19 13:08 | 1800 | 11.3 | 113.61 | 594.8 | 370.3 | 518.3 | 2.7 | 148 | 100.9 | 5.3 | 21.9 | 4.33 | 96 | 90 | 89.1 | 90 | 24.9 | 40.1 | 39.6 | 95.5 | 37.2 | 998.9 | 0.72981 | 90 | 1.495 | 0.000806 | 84 | 0.7299 | 13.315 | -0.00127 | 98.7 | 103.1
2605 | 1044282 | OnTest | 0 | Test | 122:56:24.596 | 442584.596 | 1:25:30.000 | 1:26:36.100 | 21:42:37.359 | 2014-07-19 13:09 | 1800 | 11.2 | 112.56 | 595.4 | 370 | 517.8 | 2.7 | 147.7 | 100.8 | 5.3 | 21.9 | 4.31 | 96 | 90 | 89 | 89.9 | 24.9 | 40.1 | 39.4 | 95.5 | 37.1 | 998.9 | 0.73054 | 90 | 1.497 | 0.000806 | 84 | 0.7305 | 13.208 | -0.00127 | 98.8 | 103.1
2606 | 1044583 | OnTest | 0 | Test | 122:56:54.596 | 442614.596 | 1:26:00.000 | 1:27:06.100 | 21:43:07.359 | 2014-07-19 13:09 | 1800 | 11.6 | 112.26 | 591.6 | 370.7 | 518.6 | 2.7 | 147.9 | 100.8 | 5.3 | 21.9 | 4.45 | 96 | 89.9 | 89 | 89.9 | 24.8 | 40.1 | 39.2 | 95.5 | 37.5 | 998.9 | 0.73036 | 90 | 1.503 | 0.000808 | 84.2 | 0.7304 | 13.231 | -0.00127 | 98.8 | 103.2
2607 | 1044884 | OnTest | 0 | Test | 122:57:24.596 | 442644.596 | 1:26:30.000 | 1:27:36.100 | 21:43:37.359 | 2014-07-19 13:10 | 1800 | 12.1 | 114.51 | 596.5 | 370.7 | 518.6 | 2.7 | 148 | 100.7 | 5.3 | 21.9 | 4.4 | 96 | 89.9 | 89 | 89.9 | 24.8 | 40.1 | 39.1 | 95.5 | 37.1 | 998.9 | 0.7303 | 89.9 | 1.503 | 0.000808 | 84.1 | 0.7302 | 13.262 | -0.00127 | 98.8 | 103.2
2608 | 1045185 | OnTest | 0 | Test | 122:57:54.596 | 442674.596 | 1:27:00.000 | 1:28:06.100 | 21:44:07.359 | 2014-07-19 13:10 | 1800 | 11.6 | 114.33 | 593.5 | 370.4 | 518.1 | 2.7 | 147.7 | 100.7 | 5.3 | 21.9 | 4.36 | 96 | 89.9 | 89 | 89.9 | 24.9 | 40.1 | 39.1 | 95.4 | 37.3 | 998.9 | 0.73017 | 89.9 | 1.498 | 0.000807 | 84 | 0.7301 | 13.278 | -0.00127 | 98.7 | 103.1
2609 | 1045486 | OnTest | 0 | Test | 122:58:24.596 | 442704.596 | 1:27:30.000 | 1:28:36.100 | 21:44:37.359 | 2014-07-19 13:11 | 1800 | 12.9 | 113.19 | 590.6 | 370.5 | 518.1 | 2.7 | 147.6 | 100.7 | 5.3 | 21.9 | 4.4 | 96 | 90 | 89 | 89.9 | 25 | 40.1 | 39.1 | 95.4 | 37.2 | 998.9 | 0.7306 | 90 | 1.496 | 0.000806 | 84 | 0.7306 | 13.201 | -0.00127 | 98.7 | 103.1
2610 | 1045787 | OnTest | 0 | Test | 122:58:54.596 | 442734.596 | 1:28:00.000 | 1:29:06.100 | 21:45:07.359 | 2014-07-19 13:11 | 1800 | 11 | 111.96 | 566.2 | 370.6 | 518.8 | 2.7 | 148.2 | 100.7 | 5.3 | 21.9 | 4.4 | 96 | 90 | 89 | 89.9 | 25.1 | 40.3 | 39.1 | 95.4 | 37 | 998.9 | 0.72993 | 90 | 1.501 | 0.000806 | 84 | 0.7299 | 13.313 | -0.00127 | 98.7 | 103.1
2611 | 1046088 | OnTest | 0 | Test | 122:59:24.596 | 442764.596 | 1:28:30.000 | 1:29:36.100 | 21:45:37.359 | 2014-07-19 13:12 | 1800 | 10.6 | 112.81 | 581.3 | 370.3 | 518.2 | 2.7 | 147.8 | 100.8 | 5.3 | 21.9 | 4.36 | 96 | 90 | 89.1 | 90 | 25.2 | 40.3 | 39.1 | 95.5 | 37 | 998.9 | 0.7306 | 90.1 | 1.499 | 0.000807 | 84.1 | 0.7307 | 13.189 | -0.00127 | 98.8 | 103.1
2612 | 1046389 | OnTest | 0 | Test | 122:59:54.596 | 442794.596 | 1:29:00.000 | 1:30:06.100 | 21:46:07.359 | 2014-07-19 13:12 | 1800 | 11.3 | 114.45 | 594.2 | 370.3 | 517.9 | 2.7 | 147.6 | 100.7 | 5.3 | 21.9 | 4.34 | 96 | 90 | 89 | 90 | 25.3 | 40.1 | 39.1 | 95.5 | 36.9 | 998.9 | 0.73024 | 90 | 1.499 | 0.000805 | 84 | 0.7302 | 13.259 | -0.00127 | 98.7 | 103
2613 | 1046690 | OnTest | 0 | Test | 123:00:24.596 | 442824.596 | 1:29:30.000 | 1:30:36.100 | 21:46:37.359 | 2014-07-19 13:13 | 1800 | 10.5 | 114.59 | 594.9 | 370.4 | 518.3 | 2.7 | 147.9 | 100.7 | 5.3 | 21.8 | 4.31 | 96 | 90 | 89.1 | 90 | 25.3 | 40.1 | 39.2 | 95.5 | 37 | 998.9 | 0.73024 | 90 | 1.493 | 0.000805 | 83.9 | 0.7302 | 13.26 | -0.00127 | 98.7 | 103
2614 | 1046991 | OnTest | 0 | Test | 123:00:54.596 | 442854.596 | 1:30:00.000 | 1:31:06.100 | 21:47:07.359 | 2014-07-19 13:13 | 1800 | 12.5 | 113.31 | 594.3 | 370.3 | 518 | 2.7 | 147.8 | 100.7 | 5.3 | 21.9 | 4.41 | 96 | 90 | 89.1 | 90 | 25.2 | 40 | 39.4 | 95.5 | 37.5 | 998.9 | 0.73085 | 90 | 1.505 | 0.000807 | 84.1 | 0.7308 | 13.165 | -0.00127 | 98.7 | 103.2
2615 | 1047292 | OnTest | 0 | Test | 123:01:24.596 | 442884.596 | 1:30:30.000 | 1:31:36.100 | 21:47:37.359 | 2014-07-19 13:14 | 1799 | 12.3 | 111.94 | 571.1 | 370.7 | 518.6 | 2.7 | 147.9 | 100.7 | 5.3 | 21.9 | 4.39 | 96 | 90 | 89.1 | 90 | 25.1 | 40.2 | 39.7 | 95.5 | 37.4 | 998.9 | 0.72999 | 90 | 1.501 | 0.000805 | 83.9 | 0.73 | 13.286 | -0.00127 | 98.7 | 103.1
2616 | 1047593 | OnTest | 0 | Test | 123:01:54.596 | 442914.596 | 1:31:00.000 | 1:32:06.100 | 21:48:07.359 | 2014-07-19 13:14 | 1801 | 11 | 112.02 | 590.4 | 370.5 | 518.3 | 2.7 | 147.9 | 100.7 | 5.3 | 22 | 4.35 | 96 | 90 | 89.1 | 90 | 25 | 40.2 | 40.1 | 95.5 | 37.2 | 998.9 | 0.72938 | 90 | 1.48 | 0.000806 | 84 | 0.7294 | 13.386 | -0.00127 | 98.7 | 103
2617 | 1047894 | OnTest | 0 | Test | 123:02:24.596 | 442944.596 | 1:31:30.000 | 1:32:36.100 | 21:48:37.359 | 2014-07-19 13:15 | 1800 | 11.4 | 113.61 | 593.8 | 370.2 | 517.8 | 2.7 | 147.6 | 100.8 | 5.3 | 22 | 4.42 | 96 | 90 | 89.1 | 90 | 25 | 40.1 | 40.3 | 95.5 | 37.7 | 998.9 | 0.73036 | 90 | 1.501 | 0.000806 | 84 | 0.7304 | 13.229 | -0.00127 | 98.8 | 103.2
2618 | 1048195 | OnTest | 0 | Test | 123:02:54.596 | 442974.596 | 1:32:00.000 | 1:33:06.100 | 21:49:07.359 | 2014-07-19 13:15 | 1800 | 11.3 | 114.12 | 598.3 | 370.6 | 518.4 | 2.7 | 147.8 | 100.8 | 5.3 | 22 | 4.56 | 96 | 90 | 89.1 | 90 | 25 | 40.1 | 40.6 | 95.5 | 37.8 | 998.9 | 0.73017 | 90 | 1.502 | 0.000807 | 84.1 | 0.7302 | 13.266 | -0.00127 | 98.7 | 103.3
2619 | 1048496 | OnTest | 0 | Test | 123:03:24.596 | 443004.596 | 1:32:30.000 | 1:33:36.100 | 21:49:37.359 | 2014-07-19 13:16 | 1800 | 11.2 | 113.61 | 583.8 | 370.1 | 518.1 | 2.7 | 148 | 100.7 | 5.3 | 22 | 4.37 | 96 | 90 | 89.1 | 90 | 25 | 40.1 | 40.7 | 95.5 | 37.8 | 998.9 | 0.72932 | 90 | 1.493 | 0.000806 | 84 | 0.7293 | 13.405 | -0.00127 | 98.7 | 103.1
2620 | 1048797 | OnTest | 0 | Test | 123:03:54.596 | 443034.596 | 1:33:00.000 | 1:34:06.100 | 21:50:07.359 | 2014-07-19 13:16 | 1800 | 11.8 | 112.48 | 589.8 | 370.3 | 518.4 | 2.7 | 148.1 | 100.7 | 5.3 | 22.1 | 4.36 | 96 | 90 | 89.1 | 90 | 25 | 40.1 | 40.8 | 95.5 | 38 | 998.9 | 0.72987 | 90.1 | 1.505 | 0.000806 | 84 | 0.73 | 13.291 | -0.00127 | 98.8 | 103.2
2621 | 1049098 | OnTest | 0 | Test | 123:04:24.596 | 443064.596 | 1:33:30.000 | 1:34:36.100 | 21:50:37.359 | 2014-07-19 13:17 | 1800 | 12.8 | 113.36 | 584 | 370.4 | 518.1 | 2.7 | 147.7 | 100.8 | 5.3 | 22 | 4.37 | 96 | 90.1 | 89.1 | 90 | 24.9 | 40.1 | 40.8 | 95.5 | 38.4 | 998.9 | 0.72981 | 90 | 1.506 | 0.000806 | 84 | 0.7298 | 13.325 | -0.00127 | 98.7 | 103.1
2622 | 1049399 | OnTest | 0 | Test | 123:04:54.596 | 443094.596 | 1:34:00.000 | 1:35:06.100 | 21:51:07.359 | 2014-07-19 13:17 | 1800 | 13.1 | 111.99 | 574 | 370.4 | 518 | 2.7 | 147.6 | 100.8 | 5.3 | 22.1 | 4.53 | 96 | 90.1 | 89.1 | 90 | 24.9 | 40.2 | 40.9 | 95.5 | 38.5 | 998.9 | 0.72962 | 90.1 | 1.507 | 0.000806 | 84 | 0.7297 | 13.341 | -0.00127 | 98.7 | 103.2
2623 | 1049700 | OnTest | 0 | Test | 123:05:24.596 | 443124.596 | 1:34:30.000 | 1:35:36.100 | 21:51:37.359 | 2014-07-19 13:18 | 1800 | 12.4 | 113.57 | 595.8 | 370.2 | 517.7 | 2.7 | 147.5 | 100.8 | 5.3 | 22 | 4.44 | 96 | 90 | 89.1 | 90 | 24.9 | 40 | 40.9 | 95.5 | 38.1 | 998.9 | 0.72944 | 90 | 1.505 | 0.000807 | 84.1 | 0.7295 | 13.376 | -0.00127 | 98.7 | 103.2
2624 | 1050001 | OnTest | 0 | Test | 123:05:54.596 | 443154.596 | 1:35:00.000 | 1:36:06.100 | 21:52:07.359 | 2014-07-19 13:18 | 1800 | 11.9 | 113.23 | 597.1 | 370.2 | 518.5 | 2.7 | 148.3 | 100.7 | 5.3 | 22.2 | 4.44 | 96.1 | 90 | 89.1 | 90 | 24.9 | 40 | 41 | 95.5 | 38.2 | 998.9 | 0.72968 | 90 | 1.497 | 0.000807 | 84.1 | 0.7297 | 13.333 | -0.00127 | 98.8 | 103.2
2625 | 1050302 | OnTest | 0 | Test | 123:06:24.596 | 443184.596 | 1:35:30.000 | 1:36:36.100 | 21:52:37.359 | 2014-07-19 13:19 | 1800 | 12.9 | 113.15 | 585.5 | 370.6 | 518.9 | 2.7 | 148.3 | 100.8 | 5.3 | 22.1 | 4.37 | 96.1 | 90 | 89.1 | 90 | 24.9 | 40 | 41 | 95.5 | 37.7 | 998.9 | 0.73024 | 90.1 | 1.504 | 0.000807 | 84.1 | 0.7304 | 13.234 | -0.00127 | 98.8 | 103.1
2626 | 1050603 | OnTest | 0 | Test | 123:06:54.596 | 443214.596 | 1:36:00.000 | 1:37:06.100 | 21:53:07.359 | 2014-07-19 13:19 | 1800 | 13 | 114.4 | 596 | 370.8 | 518.9 | 2.7 | 148.1 | 100.6 | 5.3 | 22.1 | 4.51 | 96.1 | 90 | 89.1 | 90 | 24.8 | 39.9 | 40.8 | 95.5 | 37.4 | 998.9 | 0.7303 | 90 | 1.502 | 0.000806 | 84 | 0.7304 | 13.238 | -0.00127 | 98.7 | 103.2
2627 | 1050904 | OnTest | 0 | Test | 123:07:24.596 | 443244.596 | 1:36:30.000 | 1:37:36.100 | 21:53:37.359 | 2014-07-19 13:20 | 1800 | 12.1 | 114.71 | 597.4 | 370.3 | 518.3 | 2.7 | 148 | 100.5 | 5.3 | 22.1 | 4.42 | 96.1 | 90.1 | 89.1 | 90 | 24.8 | 39.9 | 40.5 | 95.5 | 37.5 | 998.9 | 0.72926 | 90.1 | 1.499 | 0.000806 | 84.1 | 0.7294 | 13.392 | -0.00127 | 98.7 | 103.1
2628 | 1051205 | OnTest | 0 | Test | 123:07:54.596 | 443274.596 | 1:37:00.000 | 1:38:06.100 | 21:54:07.359 | 2014-07-19 13:20 | 1800 | 12.3 | 113.24 | 584.9 | 370.5 | 518.5 | 2.7 | 148 | 100.6 | 5.3 | 22 | 4.39 | 96 | 90 | 89.1 | 90 | 25 | 40 | 40.2 | 95.5 | 37.5 | 998.9 | 0.72981 | 90.1 | 1.502 | 0.000806 | 84 | 0.7299 | 13.306 | -0.00127 | 98.7 | 103.1
2629 | 1051506 | OnTest | 0 | Test | 123:08:24.596 | 443304.596 | 1:37:30.000 | 1:38:36.100 | 21:54:37.359 | 2014-07-19 13:21 | 1800 | 12.9 | 111.93 | 568.2 | 370.2 | 518.2 | 2.7 | 148 | 100.7 | 5.3 | 22 | 4.38 | 96 | 90 | 89.1 | 90 | 25.1 | 40 | 40 | 95.5 | 38.4 | 998.9 | 0.73024 | 90 | 1.502 | 0.000805 | 84 | 0.7303 | 13.254 | -0.00127 | 98.7 | 103.1
2630 | 1051807 | OnTest | 0 | Test | 123:08:54.596 | 443334.596 | 1:38:00.000 | 1:39:06.100 | 21:55:07.359 | 2014-07-19 13:21 | 1800 | 12.6 | 112.96 | 597 | 370.6 | 518.4 | 2.7 | 147.8 | 100.7 | 5.3 | 21.9 | 4.47 | 96 | 90 | 89 | 90 | 25.2 | 39.9 | 39.8 | 95.5 | 38.5 | 998.9 | 0.73048 | 90 | 1.505 | 0.000807 | 84.1 | 0.7305 | 13.217 | -0.00127 | 98.8 | 103.2
2631 | 1052108 | OnTest | 0 | Test | 123:09:24.596 | 443364.596 | 1:38:30.000 | 1:39:36.100 | 21:55:37.359 | 2014-07-19 13:22 | 1800 | 13.6 | 113.59 | 590.7 | 370.2 | 517.9 | 2.7 | 147.7 | 100.7 | 5.3 | 21.9 | 4.4 | 96 | 90 | 89 | 90 | 25.3 | 40 | 39.7 | 95.5 | 38.7 | 998.9 | 0.73072 | 90 | 1.499 | 0.000807 | 84.1 | 0.7307 | 13.186 | -0.00127 | 98.7 | 103.1
2632 | 1052409 | OnTest | 0 | Test | 123:09:54.596 | 443394.596 | 1:39:00.000 | 1:40:06.100 | 21:56:07.359 | 2014-07-19 13:22 | 1800 | 12.5 | 113.86 | 595.6 | 370.3 | 517.9 | 2.7 | 147.6 | 100.6 | 5.3 | 22 | 4.45 | 96 | 90 | 89 | 90 | 25.2 | 39.9 | 39.6 | 95.5 | 38.2 | 998.9 | 0.7303 | 90 | 1.498 | 0.000807 | 84.1 | 0.7303 | 13.25 | -0.00127 | 98.7 | 103.2
2633 | 1052710 | OnTest | 0 | Test | 123:10:24.596 | 443424.596 | 1:39:30.000 | 1:40:36.100 | 21:56:37.359 | 2014-07-19 13:23 | 1800 | 11.9 | 113.21 | 588.9 | 370.5 | 518.7 | 2.7 | 148.3 | 100.7 | 5.3 | 22 | 4.54 | 96 | 90 | 89 | 90 | 25.1 | 40 | 39.6 | 95.5 | 37.9 | 998.9 | 0.72993 | 90 | 1.496 | 0.000807 | 84.1 | 0.7299 | 13.303 | -0.00127 | 98.8 | 103.3
2634 | 1053011 | OnTest | 0 | Test | 123:10:54.596 | 443454.596 | 1:40:00.000 | 1:41:06.100 | 21:57:07.359 | 2014-07-19 13:23 | 1800 | 13.9 | 114.05 | 596.4 | 370.4 | 518.4 | 2.7 | 148 | 100.8 | 5.3 | 22.1 | 4.51 | 96 | 90 | 89 | 90 | 25 | 39.9 | 39.6 | 95.5 | 37.7 | 998.9 | 0.73024 | 90.1 | 1.503 | 0.000807 | 84.1 | 0.7303 | 13.243 | -0.00127 | 98.8 | 103.3
2635 | 1053312 | OnTest | 0 | Test | 123:11:24.596 | 443484.596 | 1:40:30.000 | 1:41:36.100 | 21:57:37.359 | 2014-07-19 13:24 | 1800 | 13.3 | 114.13 | 597.1 | 370.5 | 518.2 | 2.7 | 147.7 | 100.8 | 5.3 | 22 | 4.4 | 96 | 90 | 89 | 89.9 | 25 | 39.9 | 39.5 | 95.5 | 37.6 | 998.9 | 0.72968 | 90 | 1.504 | 0.000807 | 84.1 | 0.7297 | 13.34 | -0.00127 | 98.7 | 103.1
2636 | 1053613 | OnTest | 0 | Test | 123:11:54.596 | 443514.596 | 1:41:00.000 | 1:42:06.100 | 21:58:07.359 | 2014-07-19 13:24 | 1800 | 12.7 | 114.45 | 594.3 | 370.5 | 518.3 | 2.7 | 147.8 | 100.9 | 5.3 | 22 | 4.48 | 96 | 90 | 89 | 89.9 | 25 | 39.9 | 39.4 | 95.5 | 37.8 | 998.9 | 0.72962 | 90 | 1.492 | 0.000807 | 84.1 | 0.7296 | 13.352 | -0.00127 | 98.7 | 103.2
2637 | 1053914 | OnTest | 0 | Test | 123:12:24.596 | 443544.596 | 1:41:30.000 | 1:42:36.100 | 21:58:37.359 | 2014-07-19 13:25 | 1799 | 13.6 | 112.37 | 579.3 | 370.5 | 518.5 | 2.7 | 147.9 | 100.9 | 5.3 | 22.1 | 4.5 | 96 | 89.9 | 89 | 89.9 | 24.9 | 40.2 | 39.4 | 95.5 | 37.3 | 998.9 | 0.72999 | 90 | 1.504 | 0.000806 | 84.1 | 0.73 | 13.297 | -0.00127 | 98.8 | 103.3
2638 | 1054215 | OnTest | 0 | Test | 123:12:54.596 | 443574.596 | 1:42:00.000 | 1:43:06.100 | 21:59:07.359 | 2014-07-19 13:25 | 1800 | 11.3 | 113.99 | 595.1 | 370.4 | 518.5 | 2.7 | 148.1 | 100.7 | 5.3 | 22.1 | 4.44 | 96 | 90 | 89 | 89.9 | 24.9 | 40 | 39.4 | 95.5 | 36.3 | 998.9 | 0.73048 | 90 | 1.5 | 0.000806 | 84 | 0.7304 | 13.225 | -0.00127 | 98.8 | 103.2
2639 | 1054516 | OnTest | 0 | Test | 123:13:24.596 | 443604.596 | 1:42:30.000 | 1:43:36.100 | 21:59:37.359 | 2014-07-19 13:26 | 1800 | 11.9 | 113.8 | 595.4 | 370.4 | 518.5 | 2.7 | 148.1 | 100.8 | 5.2 | 22.1 | 4.43 | 96 | 90 | 89 | 89.9 | 25 | 40 | 39.4 | 95.5 | 35.7 | 998.9 | 0.73005 | 90 | 1.507 | 0.000807 | 84.1 | 0.73 | 13.292 | -0.00127 | 98.8 | 103.2
2640 | 1054817 | OnTest | 0 | Test | 123:13:54.596 | 443634.596 | 1:43:00.000 | 1:44:06.100 | 22:00:07.359 | 2014-07-19 13:26 | 1800 | 12.8 | 114.33 | 597.3 | 370.2 | 518.6 | 2.7 | 148.4 | 100.7 | 5.2 | 22.1 | 4.43 | 96 | 90 | 89.1 | 90 | 24.9 | 40 | 39.4 | 95.5 | 34.9 | 998.9 | 0.73036 | 90 | 1.5 | 0.000806 | 84 | 0.7304 | 13.236 | -0.00127 | 98.7 | 103.2
2641 | 1055118 | OnTest | 0 | Test | 123:14:24.596 | 443664.596 | 1:43:30.000 | 1:44:36.100 | 22:00:37.359 | 2014-07-19 13:27 | 1799 | 12.3 | 113.67 | 596.6 | 370.5 | 518.3 | 2.7 | 147.8 | 100.7 | 5.3 | 22.1 | 4.51 | 96 | 90 | 89.1 | 90 | 24.8 | 40 | 39.5 | 95.5 | 34.9 | 998.9 | 0.73005 | 89.9 | 1.501 | 0.000806 | 84 | 0.73 | 13.298 | -0.00127 | 98.7 | 103.2
2642 | 1055419 | OnTest | 0 | Test | 123:14:54.596 | 443694.596 | 1:44:00.000 | 1:45:06.100 | 22:01:07.359 | 2014-07-19 13:27 | 1800 | 11.6 | 113 | 595.6 | 370.1 | 518.3 | 2.7 | 148.2 | 100.7 | 5.3 | 22.1 | 4.47 | 96 | 90 | 89.1 | 90 | 24.8 | 40 | 39.5 | 95.5 | 35.4 | 998.9 | 0.73017 | 90.1 | 1.496 | 0.000806 | 84.1 | 0.7302 | 13.256 | -0.00127 | 98.7 | 103.2
2643 | 1055720 | OnTest | 0 | Test | 123:15:24.596 | 443724.596 | 1:44:30.000 | 1:45:36.100 | 22:01:37.359 | 2014-07-19 13:28 | 1800 | 11.6 | 113.34 | 586.3 | 370.4 | 518.6 | 2.7 | 148.2 | 100.6 | 5.2 | 22.2 | 4.39 | 96 | 90 | 89.1 | 90 | 24.9 | 40 | 39.5 | 95.5 | 35.9 | 998.9 | 0.7295 | 89.9 | 1.495 | 0.000807 | 84.1 | 0.7294 | 13.392 | -0.00127 | 98.7 | 103.1
2644 | 1056021 | OnTest | 0 | Test | 123:15:54.596 | 443754.596 | 1:45:00.000 | 1:46:06.100 | 22:02:07.359 | 2014-07-19 13:28 | 1800 | 11.6 | 112.36 | 586.5 | 370.7 | 518.4 | 2.7 | 147.7 | 100.8 | 5.3 | 22.1 | 4.44 | 96 | 90 | 89.1 | 90 | 24.9 | 40 | 39.5 | 95.5 | 36 | 998.9 | 0.73017 | 90 | 1.502 | 0.000806 | 84 | 0.7302 | 13.259 | -0.00127 | 98.7 | 103.1
2645 | 1056322 | OnTest | 0 | Test | 123:16:24.596 | 443784.596 | 1:45:30.000 | 1:46:36.100 | 22:02:37.359 | 2014-07-19 13:29 | 1800 | 12.6 | 112.63 | 595.9 | 370.5 | 518 | 2.7 | 147.5 | 100.9 | 5.3 | 22 | 4.56 | 96 | 90 | 89.1 | 90 | 25 | 39.9 | 39.5 | 95.5 | 36.5 | 998.9 | 0.72975 | 90 | 1.494 | 0.000806 | 84 | 0.7298 | 13.327 | -0.00127 | 98.7 | 103.3
2646 | 1056623 | OnTest | 0 | Test | 123:16:54.596 | 443814.596 | 1:46:00.000 | 1:47:06.100 | 22:03:07.359 | 2014-07-19 13:29 | 1800 | 12.1 | 113.32 | 592 | 370 | 518 | 2.7 | 148 | 100.7 | 5.2 | 21.8 | 4.42 | 95.9 | 90 | 89.1 | 90 | 25.3 | 40 | 39.6 | 95.5 | 36.8 | 998.9 | 0.7295 | 89.9 | 1.5 | 0.000806 | 84 | 0.7294 | 13.381 | -0.00127 | 98.7 | 103.1
2647 | 1056924 | OnTest | 0 | Test | 123:17:24.596 | 443844.596 | 1:46:30.000 | 1:47:36.100 | 22:03:37.359 | 2014-07-19 13:30 | 1800 | 12.6 | 112.89 | 595.3 | 370.2 | 518.4 | 2.7 | 148.2 | 100.8 | 5.3 | 21.8 | 4.43 | 95.9 | 90 | 89.1 | 90 | 25.4 | 40 | 39.7 | 95.5 | 36.8 | 998.9 | 0.73036 | 90 | 1.503 | 0.000806 | 84 | 0.7303 | 13.243 | -0.00127 | 98.7 | 103.2
2648 | 1057225 | OnTest | 0 | Test | 123:17:54.596 | 443874.596 | 1:47:00.000 | 1:48:06.100 | 22:04:07.359 | 2014-07-19 13:30 | 1800 | 12.2 | 113.12 | 594.2 | 370.4 | 518.3 | 2.7 | 147.9 | 100.7 | 5.3 | 21.8 | 4.45 | 95.9 | 90.1 | 89.1 | 90 | 25.5 | 40.1 | 39.9 | 95.5 | 36 | 998.9 | 0.72968 | 89.9 | 1.505 | 0.000806 | 84 | 0.7296 | 13.354 | -0.00127 | 98.7 | 103.1
2649 | 1057526 | OnTest | 0 | Test | 123:18:24.596 | 443904.596 | 1:47:30.000 | 1:48:36.100 | 22:04:37.359 | 2014-07-19 13:31 | 1800 | 12.1 | 113.93 | 595.3 | 370.2 | 518.3 | 2.7 | 148.1 | 100.6 | 5.3 | 21.9 | 4.53 | 95.9 | 90.1 | 89.2 | 90 | 25.4 | 40 | 40.1 | 95.6 | 35 | 998.9 | 0.73036 | 90.1 | 1.501 | 0.000807 | 84.1 | 0.7304 | 13.226 | -0.00127 | 98.7 | 103.3
2650 | 1057827 | OnTest | 0 | Test | 123:18:54.596 | 443934.596 | 1:48:00.000 | 1:49:06.100 | 22:05:07.359 | 2014-07-19 13:31 | 1800 | 11.5 | 114.51 | 595.1 | 370.2 | 518.2 | 2.7 | 148 | 100.7 | 5.3 | 21.9 | 4.44 | 95.9 | 90.1 | 89.2 | 90 | 25.4 | 40 | 40.2 | 95.6 | 34.8 | 998.9 | 0.73085 | 90 | 1.503 | 0.000805 | 83.9 | 0.7308 | 13.161 | -0.00127 | 98.7 | 103.1
2651 | 1058128 | OnTest | 0 | Test | 123:19:24.596 | 443964.596 | 1:48:30.000 | 1:49:36.100 | 22:05:37.359 | 2014-07-19 13:32 | 1801 | 12.9 | 114.32 | 584.8 | 370.5 | 518.7 | 2.7 | 148.2 | 100.7 | 5.3 | 21.9 | 4.51 | 95.9 | 90.1 | 89.2 | 90 | 25.4 | 40 | 40.3 | 95.6 | 35.2 | 998.9 | 0.72975 | 90 | 1.5 | 0.000806 | 84.1 | 0.7298 | 13.331 | -0.00127 | 98.8 | 103.3
2652 | 1058429 | OnTest | 0 | Test | 123:19:54.596 | 443994.596 | 1:49:00.000 | 1:50:06.100 | 22:06:07.359 | 2014-07-19 13:32 | 1800 | 14 | 113.28 | 593.5 | 370.3 | 518.4 | 2.7 | 148 | 100.7 | 5.3 | 21.9 | 4.5 | 95.9 | 90.1 | 89.1 | 90 | 25.3 | 40.1 | 40.3 | 95.6 | 36.5 | 998.9 | 0.72999 | 89.9 | 1.502 | 0.000807 | 84.1 | 0.7299 | 13.305 | -0.00127 | 98.7 | 103.2
2653 | 1058730 | OnTest | 0 | Test | 123:20:24.596 | 444024.596 | 1:49:30.000 | 1:50:36.100 | 22:06:37.359 | 2014-07-19 13:33 | 1800 | 12.2 | 113.24 | 595.5 | 370.7 | 518.6 | 2.7 | 147.9 | 100.7 | 5.3 | 21.9 | 4.63 | 95.9 | 90.1 | 89.1 | 90 | 25.2 | 40 | 40.3 | 95.6 | 37.4 | 998.9 | 0.73011 | 90 | 1.502 | 0.000807 | 84.1 | 0.7301 | 13.273 | -0.00127 | 98.7 | 103.4
2654 | 1059031 | OnTest | 0 | Test | 123:20:54.596 | 444054.596 | 1:50:00.000 | 1:51:06.100 | 22:07:07.359 | 2014-07-19 13:33 | 1800 | 12 | 113.5 | 594.7 | 370.9 | 518.9 | 2.7 | 147.9 | 100.6 | 5.3 | 22 | 4.61 | 95.9 | 90 | 89.1 | 90 | 25.1 | 40.1 | 40.3 | 95.6 | 37.4 | 998.9 | 0.73017 | 90.1 | 1.505 | 0.000808 | 84.2 | 0.7303 | 13.252 | -0.00127 | 98.7 | 103.4
2655 | 1059332 | OnTest | 0 | Test | 123:21:24.596 | 444084.596 | 1:50:30.000 | 1:51:36.100 | 22:07:37.359 | 2014-07-19 13:34 | 1800 | 12.8 | 114 | 594.5 | 370.6 | 518.7 | 2.7 | 148.2 | 100.7 | 5.3 | 22 | 4.54 | 95.9 | 90 | 89.1 | 90 | 25 | 40.1 | 40.3 | 95.5 | 37.7 | 998.9 | 0.72907 | 90.1 | 1.503 | 0.000806 | 84 | 0.7292 | 13.422 | -0.00127 | 98.7 | 103.3
2656 | 1059633 | OnTest | 0 | Test | 123:21:54.596 | 444114.596 | 1:51:00.000 | 1:52:06.100 | 22:08:07.359 | 2014-07-19 13:34 | 1801 | 12.3 | 114.96 | 592.2 | 370.8 | 519 | 2.7 | 148.1 | 100.6 | 5.3 | 22 | 4.47 | 95.9 | 90 | 89 | 90 | 24.8 | 40.1 | 40.3 | 95.5 | 35.3 | 998.9 | 0.72919 | 90 | 1.507 | 0.000806 | 84 | 0.7292 | 13.417 | -0.00127 | 98.7 | 103.2
2657 | 1059934 | OnTest | 0 | Test | 123:22:24.596 | 444144.596 | 1:51:30.000 | 1:52:36.100 | 22:08:37.359 | 2014-07-19 13:35 | 1800 | 11.8 | 115.7 | 585 | 370.6 | 518.3 | 2.7 | 147.6 | 100.7 | 5.3 | 21.9 | 4.57 | 95.9 | 90 | 89.1 | 90 | 24.7 | 40.1 | 40.4 | 95.5 | 35.5 | 998.9 | 0.72883 | 90 | 1.493 | 0.000806 | 84 | 0.7288 | 13.476 | -0.00127 | 98.7 | 103.3
2658 | 1060235 | OnTest | 0 | Test | 123:22:54.596 | 444174.596 | 1:52:00.000 | 1:53:06.100 | 22:09:07.359 | 2014-07-19 13:35 | 1800 | 13.3 | 114.04 | 596.3 | 370.2 | 517.8 | 2.7 | 147.7 | 100.8 | 5.3 | 21.9 | 4.5 | 95.9 | 90 | 89.1 | 90 | 24.7 | 40 | 40.4 | 95.5 | 36.4 | 998.9 | 0.72993 | 90 | 1.502 | 0.000805 | 83.9 | 0.73 | 13.299 | -0.00127 | 98.8 | 103.3
2659 | 1060536 | OnTest | 0 | Test | 123:23:24.596 | 444204.596 | 1:52:30.000 | 1:53:36.100 | 22:09:37.359 | 2014-07-19 13:36 | 1800 | 12.9 | 112.84 | 595.9 | 370.4 | 518.6 | 2.7 | 148.1 | 100.8 | 5.3 | 22 | 4.49 | 95.9 | 90 | 89.1 | 90 | 24.7 | 40.1 | 40.4 | 95.5 | 36.9 | 998.9 | 0.72889 | 90 | 1.501 | 0.000803 | 83.7 | 0.7289 | 13.47 | -0.00127 | 98.7 | 103.2
2660 | 1060837 | OnTest | 0 | Test | 123:23:54.596 | 444234.596 | 1:53:00.000 | 1:54:06.100 | 22:10:07.359 | 2014-07-19 13:36 | 1800 | 12.5 | 113.46 | 586 | 370.5 | 518.8 | 2.7 | 148.2 | 100.9 | 5.3 | 22 | 4.53 | 95.9 | 90 | 89.1 | 90 | 24.7 | 40.1 | 40.5 | 95.6 | 37.6 | 998.9 | 0.72981 | 90 | 1.504 | 0.000806 | 84 | 0.7298 | 13.317 | -0.00127 | 98.7 | 103.2
2661 | 1061138 | OnTest | 0 | Test | 123:24:24.596 | 444264.596 | 1:53:30.000 | 1:54:36.100 | 22:10:37.359 | 2014-07-19 13:37 | 1800 | 13.1 | 113.93 | 591.1 | 370.5 | 518.7 | 2.7 | 148.2 | 100.9 | 5.3 | 22 | 4.55 | 95.9 | 90 | 89 | 90 | 24.7 | 40 | 40.5 | 95.5 | 37.8 | 998.9 | 0.73005 | 90 | 1.499 | 0.000805 | 83.9 | 0.7301 | 13.284 | -0.00127 | 98.7 | 103.2
2662 | 1061439 | OnTest | 0 | Test | 123:24:54.596 | 444294.596 | 1:54:00.000 | 1:55:06.100 | 22:11:07.359 | 2014-07-19 13:37 | 1800 | 12.7 | 113.24 | 594.3 | 370.3 | 518.2 | 2.7 | 147.9 | 100.7 | 5.3 | 22 | 4.51 | 95.9 | 90 | 89 | 90 | 24.7 | 40 | 40.5 | 95.5 | 38.2 | 998.9 | 0.72993 | 90.1 | 1.503 | 0.000804 | 83.8 | 0.73 | 13.293 | -0.00127 | 98.6 | 103.2
2663 | 1061740 | OnTest | 0 | Test | 123:25:24.596 | 444324.596 | 1:54:30.000 | 1:55:36.100 | 22:11:37.359 | 2014-07-19 13:38 | 1800 | 12.3 | 111.46 | 583.4 | 370.3 | 518 | 2.7 | 147.7 | 100.7 | 5.3 | 22 | 4.5 | 95.9 | 89.9 | 89 | 90 | 24.7 | 40 | 40.4 | 95.5 | 38.5 | 998.9 | 0.72944 | 90.1 | 1.506 | 0.000806 | 84 | 0.7295 | 13.367 | -0.00127 | 98.8 | 103.3
2664 | 1062041 | OnTest | 0 | Test | 123:25:54.596 | 444354.596 | 1:55:00.000 | 1:56:06.100 | 22:12:07.359 | 2014-07-19 13:38 | 1800 | 12.3 | 112.26 | 578.7 | 370.5 | 519.1 | 2.7 | 148.6 | 100.9 | 5.3 | 22 | 4.54 | 95.9 | 89.9 | 89 | 90 | 24.7 | 40 | 40.4 | 95.5 | 38.1 | 998.9 | 0.72968 | 90 | 1.497 | 0.000805 | 83.9 | 0.7297 | 13.344 | -0.00127 | 98.7 | 103.2
2665 | 1062342 | OnTest | 0 | Test | 123:26:24.596 | 444384.596 | 1:55:30.000 | 1:56:36.100 | 22:12:37.359 | 2014-07-19 13:39 | 1800 | 13.2 | 112.88 | 569.7 | 370.5 | 518.4 | 2.7 | 147.9 | 100.5 | 5.3 | 21.9 | 4.46 | 95.9 | 90 | 89 | 90 | 25 | 40.2 | 40.4 | 95.5 | 38.2 | 998.9 | 0.72901 | 90 | 1.492 | 0.000806 | 84 | 0.7291 | 13.44 | -0.00127 | 98.7 | 103.2
2666 | 1062643 | OnTest | 0 | Test | 123:26:54.596 | 444414.596 | 1:56:00.000 | 1:57:06.100 | 22:13:07.359 | 2014-07-19 13:39 | 1800 | 12.9 | 113.55 | 593.8 | 370 | 518.2 | 2.7 | 148.1 | 100.6 | 5.3 | 21.9 | 4.46 | 95.9 | 89.9 | 89 | 90 | 25.3 | 40 | 40.4 | 95.5 | 38.2 | 998.9 | 0.72981 | 90 | 1.5 | 0.000806 | 84 | 0.7298 | 13.325 | -0.00127 | 98.8 | 103.2
2667 | 1062944 | OnTest | 0 | Test | 123:27:24.596 | 444444.596 | 1:56:30.000 | 1:57:36.100 | 22:13:37.359 | 2014-07-19 13:40 | 1800 | 12.8 | 113.41 | 594.5 | 370.5 | 518.7 | 2.7 | 148.2 | 100.7 | 5.3 | 21.9 | 4.4 | 95.9 | 90 | 89 | 90 | 25 | 40 | 40.3 | 95.5 | 37.8 | 998.9 | 0.72962 | 90 | 1.499 | 0.000806 | 84 | 0.7296 | 13.358 | -0.00127 | 98.7 | 103.1
2668 | 1063245 | OnTest | 0 | Test | 123:27:54.596 | 444474.596 | 1:57:00.000 | 1:58:06.100 | 22:14:07.359 | 2014-07-19 13:40 | 1800 | 13.1 | 114.13 | 596.3 | 370.6 | 518.4 | 2.7 | 147.8 | 100.8 | 5.3 | 21.9 | 4.46 | 95.9 | 90 | 89 | 90 | 24.8 | 40 | 40.3 | 95.5 | 37.6 | 998.9 | 0.73005 | 90 | 1.506 | 0.000806 | 84 | 0.73 | 13.288 | -0.00127 | 98.8 | 103.3
2669 | 1063546 | OnTest | 0 | Test | 123:28:24.596 | 444504.596 | 1:57:30.000 | 1:58:36.100 | 22:14:37.359 | 2014-07-19 13:41 | 1800 | 12.5 | 114.2 | 594.4 | 370 | 517.7 | 2.7 | 147.8 | 100.7 | 5.3 | 21.9 | 4.44 | 95.9 | 90 | 89 | 90 | 24.9 | 40 | 40.3 | 95.5 | 37.9 | 998.9 | 0.7295 | 90 | 1.495 | 0.000805 | 83.9 | 0.7295 | 13.369 | -0.00127 | 98.7 | 103.1
2670 | 1063847 | OnTest | 0 | Test | 123:28:54.596 | 444534.596 | 1:58:00.000 | 1:59:06.100 | 22:15:07.359 | 2014-07-19 13:41 | 1800 | 12.5 | 113.95 | 596.7 | 370 | 518.2 | 2.7 | 148.2 | 100.9 | 5.3 | 21.9 | 4.38 | 95.9 | 90 | 89.1 | 90 | 25 | 40 | 40.4 | 95.5 | 37.9 | 998.9 | 0.72999 | 90 | 1.5 | 0.000805 | 83.9 | 0.73 | 13.294 | -0.00127 | 98.7 | 103.1
2671 | 1064148 | OnTest | 0 | Test | 123:29:24.596 | 444564.596 | 1:58:30.000 | 1:59:36.100 | 22:15:37.359 | 2014-07-19 13:42 | 1800 | 12.8 | 113.83 | 596.6 | 370.2 | 518.7 | 2.7 | 148.4 | 100.9 | 5.3 | 21.9 | 4.34 | 95.9 | 90 | 89.1 | 90 | 25 | 39.9 | 40.3 | 95.5 | 36.9 | 998.9 | 0.72907 | 90 | 1.496 | 0.000806 | 84 | 0.729 | 13.446 | -0.00127 | 98.8 | 103.1
2672 | 1064449 | OnTest | 0 | Test | 123:29:54.596 | 444594.596 | 1:59:00.000 | 2:00:06.100 | 22:16:07.359 | 2014-07-19 13:42 | 1800 | 13.1 | 113.9 | 586 | 370.3 | 518.5 | 2.7 | 148.2 | 100.8 | 5.3 | 21.9 | 4.44 | 95.9 | 90 | 89 | 90 | 25 | 40 | 40.2 | 95.5 | 35.4 | 998.9 | 0.72956 | 90 | 1.5 | 0.000804 | 83.8 | 0.7295 | 13.363 | -0.00127 | 98.7 | 103.1
2673 | 1064750 | OnTest | 0 | Test | 123:30:24.596 | 444624.596 | 1:59:30.000 | 2:00:36.100 | 22:16:37.359 | 2014-07-19 13:43 | 1800 | 13.3 | 113.49 | 578.9 | 370.3 | 518.5 | 2.7 | 148.2 | 100.8 | 5.3 | 21.8 | 4.35 | 95.9 | 90 | 89 | 90 | 25.1 | 39.9 | 40 | 95.5 | 34.9 | 998.9 | 0.72987 | 89.9 | 1.495 | 0.000804 | 83.7 | 0.7298 | 13.327 | -0.00127 | 98.7 | 103
2674 | 1065051 | OnTest | 0 | Test | 123:30:54.596 | 444654.596 | 2:00:00.000 | 2:01:06.100 | 22:17:07.359 | 2014-07-19 13:43 | 1800 | 12.4 | 112.23 | 574.6 | 370.2 | 517.9 | 2.7 | 147.7 | 100.8 | 5.3 | 21.8 | 4.39 | 95.9 | 90 | 89.1 | 90 | 25 | 40 | 39.9 | 95.5 | 35.4 | 998.9 | 0.72975 | 90 | 1.501 | 0.000805 | 83.9 | 0.7297 | 13.341 | -0.00127 | 98.7 | 103.1
2675 | 1065352 | OnTest | 0 | Test | 123:31:24.596 | 444684.596 | 2:00:30.000 | 2:01:36.100 | 22:17:37.359 | 2014-07-19 13:44 | 1800 | 12.9 | 112.32 | 571.9 | 370.1 | 518.3 | 2.7 | 148.2 | 100.9 | 5.3 | 21.9 | 4.35 | 95.9 | 90 | 89.1 | 90 | 25 | 40.1 | 39.9 | 95.6 | 35.8 | 998.9 | 0.72993 | 90 | 1.504 | 0.000806 | 84 | 0.7299 | 13.309 | -0.00127 | 98.7 | 103.1
2676 | 1065653 | OnTest | 0 | Test | 123:31:54.596 | 444714.596 | 2:01:00.000 | 2:02:06.100 | 22:18:07.359 | 2014-07-19 13:44 | 1800 | 13.1 | 113.2 | 580.5 | 370.2 | 518.4 | 2.7 | 148.2 | 100.8 | 5.3 | 21.9 | 4.45 | 95.9 | 90 | 89.1 | 90 | 25.1 | 40.1 | 39.9 | 95.5 | 36.3 | 998.9 | 0.72907 | 90 | 1.491 | 0.000804 | 83.8 | 0.7291 | 13.44 | -0.00127 | 98.6 | 103
2677 | 1065954 | OnTest | 0 | Test | 123:32:24.596 | 444744.596 | 2:01:30.000 | 2:02:36.100 | 22:18:37.359 | 2014-07-19 13:45 | 1800 | 12.8 | 115 | 596.9 | 370 | 518.1 | 2.7 | 148.1 | 100.7 | 5.3 | 21.9 | 4.34 | 95.9 | 90 | 89.1 | 90 | 25.2 | 40 | 39.9 | 95.5 | 37.5 | 998.9 | 0.7303 | 90 | 1.502 | 0.000805 | 83.9 | 0.7302 | 13.256 | -0.00127 | 98.7 | 103.1
2678 | 1066255 | OnTest | 0 | Test | 123:32:54.596 | 444774.596 | 2:02:00.000 | 2:03:06.100 | 22:19:07.359 | 2014-07-19 13:45 | 1800 | 12.8 | 114.52 | 595.8 | 370.4 | 518.2 | 2.7 | 147.8 | 100.7 | 5.3 | 21.8 | 4.47 | 95.9 | 90 | 89.1 | 90 | 25.2 | 40 | 40 | 95.5 | 38.3 | 998.9 | 0.72968 | 90.1 | 1.503 | 0.000805 | 83.9 | 0.7298 | 13.328 | -0.00127 | 98.7 | 103.1
2679 | 1066556 | OnTest | 0 | Test | 123:33:24.596 | 444804.596 | 2:02:30.000 | 2:03:36.100 | 22:19:37.359 | 2014-07-19 13:46 | 1800 | 13.3 | 112.72 | 587.4 | 370.2 | 518.1 | 2.7 | 147.9 | 100.8 | 5.3 | 21.9 | 4.45 | 95.9 | 90 | 89.1 | 90 | 25.2 | 40 | 40 | 95.6 | 38.6 | 998.9 | 0.73036 | 90 | 1.503 | 0.000805 | 83.9 | 0.7304 | 13.236 | -0.00127 | 98.7 | 103.2
2680 | 1066857 | OnTest | 0 | Test | 123:33:54.596 | 444834.596 | 2:03:00.000 | 2:04:06.100 | 22:20:07.359 | 2014-07-19 13:46 | 1800 | 12.9 | 112.65 | 594.9 | 370 | 518.1 | 2.7 | 148 | 100.8 | 5.3 | 21.8 | 4.48 | 95.9 | 90 | 89.1 | 90 | 25.2 | 40 | 40 | 95.6 | 38.4 | 998.9 | 0.72938 | 90 | 1.504 | 0.000806 | 84 | 0.7294 | 13.381 | -0.00127 | 98.7 | 103.2
2681 | 1067158 | OnTest | 0 | Test | 123:34:24.596 | 444864.596 | 2:03:30.000 | 2:04:36.100 | 22:20:37.359 | 2014-07-19 13:47 | 1800 | 13.3 | 112.91 | 595.8 | 370.4 | 518.5 | 2.7 | 148.1 | 100.6 | 5.3 | 21.8 | 4.54 | 95.9 | 90 | 89.1 | 90 | 25.2 | 40 | 40 | 95.6 | 38.6 | 998.9 | 0.72987 | 90.1 | 1.502 | 0.000806 | 84 | 0.7301 | 13.284 | -0.00127 | 98.7 | 103.2
2682 | 1067459 | OnTest | 0 | Test | 123:34:54.596 | 444894.596 | 2:04:00.000 | 2:05:06.100 | 22:21:07.359 | 2014-07-19 13:47 | 1800 | 12.3 | 113.11 | 596.8 | 370.3 | 518.4 | 2.7 | 148.1 | 101 | 5.3 | 21.9 | 4.51 | 95.9 | 90 | 89.1 | 90 | 25.2 | 40 | 40 | 95.5 | 37.8 | 998.9 | 0.72895 | 90 | 1.502 | 0.000804 | 83.8 | 0.729 | 13.453 | -0.00127 | 98.7 | 103.2
2683 | 1067760 | OnTest | 0 | Test | 123:35:24.596 | 444924.596 | 2:04:30.000 | 2:05:36.100 | 22:21:37.359 | 2014-07-19 13:48 | 1799 | 13.9 | 113.66 | 587.5 | 370.2 | 518 | 2.7 | 147.8 | 100.8 | 5.3 | 21.9 | 4.46 | 95.9 | 90 | 89.1 | 90 | 25.2 | 40 | 40 | 95.5 | 37.9 | 998.9 | 0.73036 | 90 | 1.496 | 0.000806 | 84 | 0.7304 | 13.229 | -0.00127 | 98.7 | 103.1
2684 | 1068061 | OnTest | 0 | Test | 123:35:54.596 | 444954.596 | 2:05:00.000 | 2:06:06.100 | 22:22:07.359 | 2014-07-19 13:48 | 1800 | 14.9 | 113.76 | 593 | 370.3 | 518.2 | 2.7 | 147.9 | 100.8 | 5.3 | 21.9 | 4.43 | 95.9 | 90 | 89.1 | 90 | 25.2 | 40 | 39.9 | 95.5 | 37.9 | 998.9 | 0.73005 | 90 | 1.498 | 0.000806 | 84 | 0.7301 | 13.279 | -0.00127 | 98.7 | 103.1
2685 | 1068362 | OnTest | 0 | Test | 123:36:24.596 | 444984.596 | 2:05:30.000 | 2:06:36.100 | 22:22:37.359 | 2014-07-19 13:49 | 1800 | 13.6 | 114.52 | 580.5 | 370.4 | 518.6 | 2.7 | 148.1 | 100.7 | 5.3 | 21.9 | 4.37 | 95.9 | 90 | 89 | 90 | 25.1 | 40.2 | 39.9 | 95.5 | 38 | 998.9 | 0.72944 | 90 | 1.478 | 0.000806 | 84.1 | 0.7295 | 13.374 | -0.00127 | 98.7 | 103.1
2686 | 1068663 | OnTest | 0 | Test | 123:36:54.596 | 445014.596 | 2:06:00.000 | 2:07:06.100 | 22:23:07.359 | 2014-07-19 13:49 | 1800 | 13.6 | 113.14 | 578.3 | 370.1 | 518.3 | 2.7 | 148.2 | 100.7 | 5.3 | 21.9 | 4.35 | 95.9 | 90 | 89 | 90 | 25.1 | 40.2 | 39.9 | 95.5 | 38 | 998.9 | 0.72999 | 90 | 1.504 | 0.000806 | 84 | 0.73 | 13.291 | -0.00127 | 98.7 | 103.1
2687 | 1068964 | OnTest | 0 | Test | 123:37:24.596 | 445044.596 | 2:06:30.000 | 2:07:36.100 | 22:23:37.359 | 2014-07-19 13:50 | 1800 | 14.6 | 113.48 | 594.8 | 370.2 | 518.3 | 2.7 | 148 | 100.7 | 5.3 | 21.9 | 4.41 | 95.9 | 90 | 89 | 90 | 25.1 | 40.1 | 40 | 95.5 | 38.5 | 998.9 | 0.7295 | 90.1 | 1.497 | 0.000805 | 83.9 | 0.7296 | 13.355 | -0.00127 | 98.7 | 103.1
2688 | 1069265 | OnTest | 0 | Test | 123:37:54.596 | 445074.596 | 2:07:00.000 | 2:08:06.100 | 22:24:07.359 | 2014-07-19 13:50 | 1800 | 13.5 | 114.2 | 585 | 370 | 517.9 | 2.7 | 147.9 | 100.8 | 5.3 | 21.8 | 4.4 | 95.9 | 90 | 89 | 90 | 25 | 40 | 40 | 95.5 | 38.1 | 998.9 | 0.72938 | 90.1 | 1.506 | 0.000806 | 84 | 0.7295 | 13.366 | -0.00127 | 98.7 | 103.1
2689 | 1069566 | OnTest | 0 | Test | 123:38:24.596 | 445104.596 | 2:07:30.000 | 2:08:36.100 | 22:24:37.359 | 2014-07-19 13:51 | 1800 | 14.5 | 113.05 | 592.7 | 370.1 | 518.3 | 2.8 | 148.2 | 100.8 | 5.3 | 21.8 | 4.43 | 95.9 | 90 | 89 | 90 | 24.9 | 40.1 | 40 | 95.5 | 37.7 | 998.9 | 0.72975 | 90.1 | 1.5 | 0.000806 | 84 | 0.7298 | 13.32 | -0.00127 | 98.7 | 103.1
2690 | 1069867 | OnTest | 0 | Test | 123:38:54.596 | 445134.596 | 2:08:00.000 | 2:09:06.100 | 22:25:07.359 | 2014-07-19 13:51 | 1801 | 13.1 | 111.91 | 584.5 | 370.3 | 518.6 | 2.8 | 148.3 | 100.8 | 5.3 | 21.9 | 4.45 | 95.9 | 90 | 89.1 | 90 | 24.9 | 40 | 40.1 | 95.5 | 37.8 | 998.9 | 0.72987 | 90.1 | 1.505 | 0.000807 | 84.1 | 0.73 | 13.296 | -0.00127 | 98.8 | 103.2
2691 | 1070168 | OnTest | 0 | Test | 123:39:24.596 | 445164.596 | 2:08:30.000 | 2:09:36.100 | 22:25:37.359 | 2014-07-19 13:52 | 1800 | 13.4 | 112.78 | 581.1 | 370 | 517.8 | 2.8 | 147.8 | 101 | 5.3 | 21.9 | 4.46 | 95.9 | 90 | 89 | 90 | 25 | 40 | 40.1 | 95.5 | 38.2 | 998.9 | 0.72993 | 90 | 1.501 | 0.000806 | 84 | 0.73 | 13.296 | -0.00127 | 98.8 | 103.2
2692 | 1070469 | OnTest | 0 | Test | 123:39:54.596 | 445194.596 | 2:09:00.000 | 2:10:06.100 | 22:26:07.359 | 2014-07-19 13:52 | 1800 | 14.3 | 113.69 | 596.2 | 370.2 | 518.3 | 2.8 | 148.2 | 100.8 | 5.3 | 21.8 | 4.39 | 95.9 | 90 | 89 | 90 | 25 | 40 | 40.1 | 95.5 | 38.2 | 998.9 | 0.72968 | 90.1 | 1.5 | 0.000807 | 84.1 | 0.7298 | 13.327 | -0.00127 | 98.7 | 103.1
2693 | 1070770 | OnTest | 0 | Test | 123:40:24.596 | 445224.596 | 2:09:30.000 | 2:10:36.100 | 22:26:37.359 | 2014-07-19 13:53 | 1800 | 13.4 | 113.6 | 596.4 | 369.9 | 517.6 | 2.8 | 147.7 | 100.7 | 5.3 | 21.9 | 4.42 | 95.9 | 90 | 89 | 90 | 24.9 | 40 | 40.1 | 95.5 | 38.6 | 998.9 | 0.72956 | 90.1 | 1.5 | 0.000805 | 84 | 0.7296 | 13.35 | -0.00127 | 98.7 | 103.1
2694 | 1071071 | OnTest | 0 | Test | 123:40:54.596 | 445254.596 | 2:10:00.000 | 2:11:06.100 | 22:27:07.359 | 2014-07-19 13:53 | 1800 | 13.9 | 113.36 | 595.4 | 370.3 | 518.4 | 2.8 | 148.2 | 100.9 | 5.3 | 21.9 | 4.36 | 95.9 | 90 | 89.1 | 90 | 24.9 | 40 | 40.1 | 95.5 | 38.5 | 998.9 | 0.72993 | 90 | 1.494 | 0.000805 | 83.9 | 0.73 | 13.294 | -0.00127 | 98.7 | 103
2695 | 1071372 | OnTest | 0 | Test | 123:41:24.596 | 445284.596 | 2:10:30.000 | 2:11:36.100 | 22:27:37.359 | 2014-07-19 13:54 | 1800 | 15 | 113.92 | 594.3 | 370.2 | 518.5 | 2.8 | 148.3 | 100.7 | 5.3 | 21.9 | 4.47 | 95.9 | 90 | 89.1 | 90 | 24.9 | 40 | 40.1 | 95.5 | 38.5 | 998.9 | 0.73024 | 90.1 | 1.504 | 0.000805 | 83.9 | 0.7303 | 13.243 | -0.00127 | 98.5 | 103
2696 | 1071673 | OnTest | 0 | Test | 123:41:54.596 | 445314.596 | 2:11:00.000 | 2:12:06.100 | 22:28:07.359 | 2014-07-19 13:54 | 1800 | 14.3 | 114.29 | 581.7 | 370 | 518.1 | 2.8 | 148.1 | 100.9 | 5.3 | 21.9 | 4.39 | 95.9 | 90 | 89.1 | 90 | 24.9 | 40 | 40.1 | 95.5 | 38.5 | 998.9 | 0.73005 | 90.1 | 1.503 | 0.000806 | 84 | 0.7301 | 13.271 | -0.00127 | 98.7 | 103.1
2697 | 1071974 | OnTest | 0 | Test | 123:42:24.596 | 445344.596 | 2:11:30.000 | 2:12:36.100 | 22:28:37.359 | 2014-07-19 13:55 | 1800 | 13.1 | 115.23 | 584.3 | 369.9 | 517.6 | 2.8 | 147.7 | 100.8 | 5.3 | 21.8 | 4.34 | 95.9 | 90 | 89.1 | 90.1 | 24.8 | 40 | 40.1 | 95.6 | 37.4 | 998.9 | 0.72956 | 90.1 | 1.501 | 0.000805 | 84 | 0.7297 | 13.346 | -0.00127 | 98.7 | 103
2698 | 1072275 | OnTest | 0 | Test | 123:42:54.596 | 445374.596 | 2:12:00.000 | 2:13:06.100 | 22:29:07.359 | 2014-07-19 13:55 | 1800 | 15 | 113.6 | 580.5 | 370 | 518.1 | 2.8 | 148.1 | 100.7 | 5.3 | 21.9 | 4.33 | 95.9 | 90 | 89.1 | 90.1 | 24.8 | 40 | 40.1 | 95.6 | 37.3 | 998.9 | 0.72987 | 90 | 1.506 | 0.000806 | 84 | 0.7299 | 13.313 | -0.00127 | 98.7 | 103
2699 | 1072576 | OnTest | 0 | Test | 123:43:24.596 | 445404.596 | 2:12:30.000 | 2:13:36.100 | 22:29:37.359 | 2014-07-19 13:56 | 1799 | 14 | 112.15 | 579.4 | 370.1 | 518.3 | 2.8 | 148.2 | 100.7 | 5.3 | 21.9 | 4.45 | 95.9 | 90 | 89.1 | 90.1 | 24.8 | 40 | 40.1 | 95.6 | 37.3 | 998.9 | 0.7295 | 90.1 | 1.498 | 0.000806 | 84 | 0.7296 | 13.359 | -0.00127 | 98.7 | 103.2
2700 | 1072877 | OnTest | 0 | Test | 123:43:54.596 | 445434.596 | 2:13:00.000 | 2:14:06.100 | 22:30:07.359 | 2014-07-19 13:56 | 1800 | 12.9 | 113.57 | 587.9 | 369.9 | 518 | 2.8 | 148.1 | 100.7 | 5.3 | 21.8 | 4.34 | 95.9 | 90 | 89.1 | 90 | 24.9 | 39.9 | 40 | 95.6 | 37.6 | 998.9 | 0.72993 | 90.1 | 1.504 | 0.000805 | 83.9 | 0.73 | 13.29 | -0.00127 | 98.7 | 103
2701 | 1073178 | OnTest | 0 | Test | 123:44:24.596 | 445464.596 | 2:13:30.000 | 2:14:36.100 | 22:30:37.359 | 2014-07-19 13:57 | 1800 | 14.1 | 114.63 | 595.3 | 369.7 | 517.9 | 2.8 | 148.2 | 100.7 | 5.3 | 21.8 | 4.38 | 95.9 | 90 | 89.1 | 90 | 24.9 | 39.9 | 39.9 | 95.6 | 38 | 998.9 | 0.7295 | 90 | 1.5 | 0.000806 | 84 | 0.7295 | 13.371 | -0.00127 | 98.7 | 103.1
2702 | 1073479 | OnTest | 0 | Test | 123:44:54.596 | 445494.596 | 2:14:00.000 | 2:15:06.100 | 22:31:07.359 | 2014-07-19 13:57 | 1800 | 12.9 | 112.97 | 592.1 | 370.4 | 518.6 | 2.8 | 148.3 | 100.8 | 5.3 | 21.8 | 4.39 | 95.9 | 90 | 89.1 | 90 | 24.9 | 39.9 | 39.8 | 95.5 | 38.7 | 998.9 | 0.72962 | 90.1 | 1.494 | 0.000805 | 83.9 | 0.7297 | 13.338 | -0.00127 | 98.7 | 103.1
2703 | 1073780 | OnTest | 0 | Test | 123:45:24.596 | 445524.596 | 2:14:30.000 | 2:15:36.100 | 22:31:37.359 | 2014-07-19 13:58 | 1800 | 13.6 | 112.65 | 595.2 | 370.2 | 518 | 2.8 | 147.8 | 100.7 | 5.3 | 21.8 | 4.43 | 95.9 | 90 | 89.1 | 90 | 24.9 | 39.9 | 39.8 | 95.6 | 38.5 | 998.9 | 0.72956 | 90 | 1.501 | 0.000807 | 84.1 | 0.7295 | 13.364 | -0.00127 | 98.7 | 103.1
2704 | 1074081 | OnTest | 0 | Test | 123:45:54.596 | 445554.596 | 2:15:00.000 | 2:16:06.100 | 22:32:07.359 | 2014-07-19 13:58 | 1800 | 13.3 | 112.99 | 595.7 | 370.4 | 518.8 | 2.8 | 148.4 | 101 | 5.3 | 21.8 | 4.36 | 95.9 | 90 | 89.1 | 90 | 24.9 | 40 | 39.8 | 95.5 | 38.6 | 998.9 | 0.72926 | 90 | 1.495 | 0.000807 | 84.1 | 0.7293 | 13.408 | -0.00127 | 98.7 | 103.1
2705 | 1074382 | OnTest | 0 | Test | 123:46:24.596 | 445584.596 | 2:15:30.000 | 2:16:36.100 | 22:32:37.359 | 2014-07-19 13:59 | 1800 | 12.4 | 113.8 | 597.4 | 370.2 | 518.6 | 2.8 | 148.4 | 100.8 | 5.3 | 21.9 | 4.49 | 95.9 | 90 | 89.1 | 90 | 24.9 | 40 | 39.8 | 95.6 | 38.7 | 998.9 | 0.72975 | 90 | 1.508 | 0.000806 | 84 | 0.7298 | 13.33 | -0.00127 | 98.6 | 103.1
2706 | 1074683 | OnTest | 0 | Test | 123:46:54.596 | 445614.596 | 2:16:00.000 | 2:17:06.100 | 22:33:07.359 | 2014-07-19 13:59 | 1800 | 14.3 | 113.24 | 582.9 | 370.1 | 518.3 | 2.8 | 148.2 | 100.7 | 5.3 | 21.9 | 4.42 | 95.9 | 90 | 89 | 90 | 25 | 40.1 | 39.8 | 95.6 | 38.5 | 998.9 | 0.72999 | 90 | 1.502 | 0.000807 | 84.1 | 0.73 | 13.297 | -0.00127 | 98.7 | 103.1
2707 | 1074984 | OnTest | 0 | Test | 123:47:24.596 | 445644.596 | 2:16:30.000 | 2:17:36.100 | 22:33:37.359 | 2014-07-19 14:00 | 1800 | 14.8 | 114.05 | 597 | 370 | 518.1 | 2.8 | 148.1 | 100.9 | 5.3 | 21.9 | 4.35 | 95.9 | 90 | 89.1 | 90.1 | 25 | 40 | 39.8 | 95.5 | 38.1 | 998.9 | 0.72938 | 90 | 1.499 | 0.000806 | 84 | 0.7294 | 13.386 | -0.00127 | 98.7 | 103
2708 | 1075285 | OnTest | 0 | Test | 123:47:54.596 | 445674.596 | 2:17:00.000 | 2:18:06.100 | 22:34:07.359 | 2014-07-19 14:00 | 1800 | 14.5 | 113.61 | 596.4 | 369.9 | 517.6 | 2.8 | 147.8 | 100.8 | 5.3 | 21.9 | 4.37 | 95.9 | 90 | 89.1 | 90.1 | 25 | 40 | 39.8 | 95.6 | 38.2 | 998.9 | 0.72962 | 90 | 1.503 | 0.000806 | 84 | 0.7297 | 13.343 | -0.00127 | 98.7 | 103.1
2709 | 1075586 | OnTest | 0 | Test | 123:48:24.596 | 445704.596 | 2:17:30.000 | 2:18:36.100 | 22:34:37.359 | 2014-07-19 14:01 | 1800 | 13.5 | 113.79 | 595.6 | 370.2 | 518.4 | 2.8 | 148.3 | 100.8 | 5.3 | 21.9 | 4.36 | 95.9 | 90 | 89 | 90.1 | 25 | 40 | 39.9 | 95.6 | 38.3 | 998.9 | 0.72993 | 90 | 1.5 | 0.000806 | 84 | 0.7299 | 13.303 | -0.00127 | 98.7 | 103
2710 | 1075887 | OnTest | 0 | Test | 123:48:54.596 | 445734.596 | 2:18:00.000 | 2:19:06.100 | 22:35:07.359 | 2014-07-19 14:01 | 1800 | 13 | 112.84 | 578.4 | 370 | 518.4 | 2.8 | 148.4 | 100.7 | 5.3 | 21.9 | 4.36 | 95.9 | 90 | 89 | 90.1 | 25 | 40 | 39.9 | 95.6 | 37.6 | 998.9 | 0.72956 | 90.1 | 1.501 | 0.000806 | 84 | 0.7297 | 13.341 | -0.00127 | 98.7 | 103
2711 | 1076188 | OnTest | 0 | Test | 123:49:24.596 | 445764.596 | 2:18:30.000 | 2:19:36.100 | 22:35:37.359 | 2014-07-19 14:02 | 1800 | 13.8 | 113.59 | 586 | 370.1 | 518.6 | 2.8 | 148.5 | 100.9 | 5.3 | 21.8 | 4.34 | 95.9 | 90 | 89.1 | 90 | 25 | 40.1 | 39.9 | 95.6 | 37.8 | 998.9 | 0.72883 | 90 | 1.499 | 0.000807 | 84.1 | 0.7289 | 13.466 | -0.00127 | 98.7 | 103
2712 | 1076489 | OnTest | 0 | Test | 123:49:54.596 | 445794.596 | 2:19:00.000 | 2:20:06.100 | 22:36:07.359 | 2014-07-19 14:02 | 1800 | 13.6 | 114.43 | 594.9 | 370.3 | 518.8 | 2.8 | 148.5 | 101 | 5.3 | 21.8 | 4.37 | 95.9 | 90 | 89 | 90 | 25.1 | 39.9 | 39.8 | 95.6 | 38 | 998.9 | 0.72956 | 90 | 1.5 | 0.000806 | 84.1 | 0.7296 | 13.355 | -0.00127 | 98.7 | 103.1
2713 | 1076790 | OnTest | 0 | Test | 123:50:24.596 | 445824.596 | 2:19:30.000 | 2:20:36.100 | 22:36:37.359 | 2014-07-19 14:03 | 1800 | 12.5 | 113.46 | 585.1 | 369.8 | 517.4 | 2.8 | 147.6 | 100.6 | 5.3 | 21.7 | 4.32 | 95.9 | 90 | 89 | 90 | 25.1 | 40 | 39.8 | 95.5 | 38.7 | 998.9 | 0.72968 | 90 | 1.505 | 0.000804 | 83.8 | 0.7297 | 13.345 | -0.00127 | 98.7 | 103
2714 | 1077091 | OnTest | 0 | Test | 123:50:54.596 | 445854.596 | 2:20:00.000 | 2:21:06.100 | 22:37:07.359 | 2014-07-19 14:03 | 1800 | 13.8 | 113.86 | 595.7 | 370 | 518 | 2.8 | 148 | 100.8 | 5.3 | 21.8 | 4.43 | 95.9 | 90 | 89.1 | 90 | 25.1 | 40 | 39.8 | 95.6 | 37 | 998.9 | 0.72975 | 90 | 1.504 | 0.000805 | 83.9 | 0.7297 | 13.339 | -0.00127 | 98.6 | 103.1
2715 | 1077392 | OnTest | 0 | Test | 123:51:24.596 | 445884.596 | 2:20:30.000 | 2:21:36.100 | 22:37:37.359 | 2014-07-19 14:04 | 1800 | 14.4 | 113 | 590.1 | 370.2 | 518.6 | 2.8 | 148.4 | 100.8 | 5.3 | 21.8 | 4.44 | 95.9 | 90 | 89.1 | 90 | 25 | 40.1 | 39.8 | 95.6 | 35.3 | 998.9 | 0.72993 | 90 | 1.503 | 0.000807 | 84.1 | 0.7299 | 13.306 | -0.00127 | 98.7 | 103.2
2716 | 1077693 | OnTest | 0 | Test | 123:51:54.596 | 445914.596 | 2:21:00.000 | 2:22:06.100 | 22:38:07.359 | 2014-07-19 14:04 | 1800 | 13.8 | 114.38 | 594.2 | 370.1 | 518.4 | 2.8 | 148.3 | 100.8 | 5.3 | 21.8 | 4.36 | 95.9 | 90 | 89.1 | 90 | 25 | 40 | 39.8 | 95.6 | 35.3 | 998.9 | 0.72975 | 89.9 | 1.496 | 0.000807 | 84.1 | 0.7296 | 13.352 | -0.00127 | 98.7 | 103
2717 | 1077994 | OnTest | 0 | Test | 123:52:24.596 | 445944.596 | 2:21:30.000 | 2:22:36.100 | 22:38:37.359 | 2014-07-19 14:05 | 1800 | 13.9 | 114.81 | 590 | 370.3 | 518.6 | 2.8 | 148.4 | 100.6 | 5.3 | 21.8 | 4.29 | 95.9 | 90 | 89.1 | 90 | 25 | 39.9 | 39.8 | 95.6 | 35.9 | 998.9 | 0.72968 | 90 | 1.506 | 0.000807 | 84.1 | 0.7297 | 13.344 | -0.00127 | 98.7 | 103
2718 | 1078295 | OnTest | 0 | Test | 123:52:54.596 | 445974.596 | 2:22:00.000 | 2:23:06.100 | 22:39:07.359 | 2014-07-19 14:05 | 1800 | 14.4 | 114.14 | 596.1 | 370.3 | 518.3 | 2.8 | 148 | 100.9 | 5.3 | 21.8 | 4.38 | 95.9 | 90 | 89.1 | 90 | 25 | 39.9 | 39.7 | 95.6 | 35.7 | 998.9 | 0.72993 | 90 | 1.5 | 0.000807 | 84.1 | 0.7299 | 13.306 | -0.00127 | 98.7 | 103
2719 | 1078596 | OnTest | 0 | Test | 123:53:24.596 | 446004.596 | 2:22:30.000 | 2:23:36.100 | 22:39:37.359 | 2014-07-19 14:06 | 1800 | 14.4 | 112.36 | 595.8 | 369.9 | 517.9 | 2.8 | 148 | 100.8 | 5.3 | 21.8 | 4.34 | 95.9 | 90 | 89 | 90 | 25 | 39.9 | 39.7 | 95.6 | 36.6 | 998.9 | 0.72993 | 89.9 | 1.502 | 0.000807 | 84.1 | 0.7298 | 13.317 | -0.00127 | 98.7 | 103
2720 | 1078897 | OnTest | 0 | Test | 123:53:54.596 | 446034.596 | 2:23:00.000 | 2:24:06.100 | 22:40:07.359 | 2014-07-19 14:06 | 1800 | 14.1 | 112.63 | 586.8 | 370.4 | 518.6 | 2.8 | 148.2 | 100.6 | 5.3 | 21.8 | 4.37 | 95.9 | 90 | 89 | 90 | 25 | 40 | 39.7 | 95.5 | 37.2 | 998.9 | 0.7295 | 90 | 1.504 | 0.000807 | 84.1 | 0.7295 | 13.371 | -0.00127 | 98.7 | 103.1
2721 | 1079198 | OnTest | 0 | Test | 123:54:24.596 | 446064.596 | 2:23:30.000 | 2:24:36.100 | 22:40:37.359 | 2014-07-19 14:07 | 1800 | 13.1 | 114.1 | 581.4 | 370 | 518.3 | 2.8 | 148.3 | 100.7 | 5.3 | 21.9 | 4.31 | 95.9 | 90 | 89 | 90 | 24.9 | 39.9 | 39.7 | 95.6 | 37.6 | 998.9 | 0.73005 | 89.9 | 1.502 | 0.000807 | 84.1 | 0.7299 | 13.304 | -0.00127 | 98.7 | 103
2722 | 1079499 | OnTest | 0 | Test | 123:54:54.596 | 446094.596 | 2:24:00.000 | 2:25:06.100 | 22:41:07.359 | 2014-07-19 14:07 | 1800 | 14.4 | 114.46 | 584.7 | 370.3 | 518.8 | 2.8 | 148.5 | 100.9 | 5.3 | 21.8 | 4.37 | 95.9 | 90 | 89.1 | 90 | 25.1 | 39.9 | 39.7 | 95.5 | 37.6 | 998.9 | 0.73005 | 90 | 1.499 | 0.000807 | 84.2 | 0.73 | 13.285 | -0.00127 | 98.7 | 103.1
2723 | 1079800 | OnTest | 0 | Test | 123:55:24.596 | 446124.596 | 2:24:30.000 | 2:25:36.100 | 22:41:37.359 | 2014-07-19 14:08 | 1800 | 13.6 | 112.22 | 583.2 | 369.9 | 518 | 2.8 | 148 | 100.7 | 5.3 | 21.8 | 4.31 | 95.9 | 90 | 89.1 | 90 | 25.2 | 39.9 | 39.7 | 95.6 | 38.7 | 998.9 | 0.72962 | 89.9 | 1.501 | 0.000807 | 84 | 0.7295 | 13.37 | -0.00127 | 98.7 | 103
2724 | 1080101 | OnTest | 0 | Test | 123:55:54.596 | 446154.596 | 2:25:00.000 | 2:26:06.100 | 22:42:07.359 | 2014-07-19 14:08 | 1800 | 13.6 | 111.32 | 581 | 369.9 | 517.6 | 2.8 | 147.8 | 100.8 | 5.3 | 21.8 | 4.36 | 95.9 | 90 | 89.1 | 90 | 25.2 | 39.9 | 39.7 | 95.5 | 39 | 998.9 | 0.72968 | 90 | 1.498 | 0.000806 | 84 | 0.7297 | 13.343 | -0.00127 | 98.7 | 103.1
2725 | 1080402 | OnTest | 0 | Test | 123:56:24.596 | 446184.596 | 2:25:30.000 | 2:26:36.100 | 22:42:37.359 | 2014-07-19 14:09 | 1800 | 13.7 | 113.63 | 583.9 | 370.2 | 518.2 | 2.8 | 148 | 100.8 | 5.3 | 21.8 | 4.36 | 95.9 | 90 | 89 | 90 | 25.1 | 40 | 39.7 | 95.5 | 38.7 | 998.9 | 0.73011 | 90.1 | 1.501 | 0.000806 | 84 | 0.7302 | 13.263 | -0.00127 | 98.7 | 103.1
2726 | 1080703 | OnTest | 0 | Test | 123:56:54.596 | 446214.596 | 2:26:00.000 | 2:27:06.100 | 22:43:07.359 | 2014-07-19 14:09 | 1800 | 13.8 | 114.44 | 594.7 | 370.1 | 518.4 | 2.8 | 148.4 | 100.8 | 5.3 | 21.8 | 4.38 | 95.9 | 90 | 89 | 90 | 25.1 | 39.9 | 39.8 | 95.6 | 38.8 | 998.9 | 0.73005 | 90 | 1.504 | 0.000806 | 84 | 0.7301 | 13.283 | -0.00127 | 98.7 | 103.1
2727 | 1081004 | OnTest | 0 | Test | 123:57:24.596 | 446244.596 | 2:26:30.000 | 2:27:36.100 | 22:43:37.359 | 2014-07-19 14:10 | 1800 | 14.1 | 114.06 | 588.8 | 370.1 | 518.4 | 2.8 | 148.3 | 100.8 | 5.3 | 21.7 | 4.38 | 95.9 | 90 | 89 | 90 | 25.1 | 40 | 39.8 | 95.6 | 38.6 | 998.9 | 0.72962 | 90 | 1.504 | 0.000806 | 84.1 | 0.7296 | 13.348 | -0.00127 | 98.7 | 103
2728 | 1081305 | OnTest | 0 | Test | 123:57:54.596 | 446274.596 | 2:27:00.000 | 2:28:06.100 | 22:44:07.359 | 2014-07-19 14:10 | 1800 | 13.2 | 112.81 | 589.6 | 369.9 | 517.7 | 2.8 | 147.8 | 100.7 | 5.3 | 21.8 | 4.31 | 95.9 | 90 | 89 | 90 | 25.1 | 39.9 | 39.9 | 95.6 | 39.1 | 998.9 | 0.72913 | 90 | 1.502 | 0.000807 | 84.1 | 0.7291 | 13.428 | -0.00127 | 98.7 | 103
2729 | 1081606 | OnTest | 0 | Test | 123:58:24.596 | 446304.596 | 2:27:30.000 | 2:28:36.100 | 22:44:37.359 | 2014-07-19 14:11 | 1800 | 14.4 | 113.37 | 592.1 | 370.2 | 518.4 | 2.8 | 148.3 | 100.9 | 5.3 | 21.8 | 4.35 | 95.9 | 90 | 89 | 90.1 | 25.1 | 40 | 39.9 | 95.6 | 37.9 | 998.9 | 0.72968 | 90 | 1.501 | 0.000806 | 84.1 | 0.7297 | 13.339 | -0.00127 | 98.7 | 103
2730 | 1081907 | OnTest | 0 | Test | 123:58:54.596 | 446334.596 | 2:28:00.000 | 2:29:06.100 | 22:45:07.359 | 2014-07-19 14:11 | 1800 | 13.5 | 115.01 | 594.6 | 370.3 | 518.4 | 2.8 | 148.1 | 100.6 | 5.3 | 23.1 | 4.39 | 96.7 | 90 | 89 | 90 | 25.2 | 39.9 | 39.8 | 95.6 | 38.3 | 998.9 | 0.72981 | 90 | 1.495 | 0.000807 | 84.1 | 0.7298 | 13.319 | -0.00127 | 98.8 | 103.2
2731 | 1082208 | OnTest | 0 | Test | 123:59:24.596 | 446364.596 | 2:28:30.000 | 2:29:36.100 | 22:45:37.359 | 2014-07-19 14:12 | 1800 | 14 | 112.64 | 585.9 | 370.2 | 518.6 | 2.8 | 148.4 | 100.9 | 5.3 | 23 | 4.37 | 96.7 | 90 | 89 | 90 | 25.1 | 39.9 | 39.8 | 95.6 | 37.5 | 998.9 | 0.72999 | 90 | 1.498 | 0.000806 | 84 | 0.73 | 13.298 | -0.00127 | 98.7 | 103
2732 | 1082509 | OnTest | 0 | Test | 123:59:54.596 | 446394.596 | 2:29:00.000 | 2:30:06.100 | 22:46:07.359 | 2014-07-19 14:12 | 1800 | 14.3 | 112.71 | 598.8 | 369.9 | 518.4 | 2.8 | 148.6 | 100.8 | 5.3 | 22.9 | 4.38 | 96.6 | 90 | 89 | 90 | 25 | 39.9 | 39.8 | 95.6 | 37.8 | 998.9 | 0.7295 | 90 | 1.492 | 0.000807 | 84.2 | 0.7295 | 13.365 | -0.00127 | 98.8 | 103.2
2733 | 1082810 | OnTest | 0 | Test | 124:00:24.596 | 446424.596 | 2:29:30.000 | 2:30:36.100 | 22:46:37.359 | 2014-07-19 14:13 | 1800 | 16.2 | 112.59 | 596.1 | 370.2 | 518.5 | 2.8 | 148.2 | 100.6 | 5.3 | 22.8 | 4.42 | 96.5 | 90 | 89 | 90 | 25.1 | 40 | 39.7 | 95.5 | 38.3 | 998.9 | 0.72968 | 89.9 | 1.498 | 0.000806 | 84 | 0.7296 | 13.362 | -0.00127 | 98.7 | 103.1
2734 | 1083111 | OnTest | 0 | Test | 124:00:54.596 | 446454.596 | 2:30:00.000 | 2:31:06.100 | 22:47:07.359 | 2014-07-19 14:13 | 1799 | 14.7 | 113.18 | 591.5 | 370 | 518.3 | 2.8 | 148.3 | 100.6 | 5.3 | 22.7 | 4.33 | 96.5 | 90 | 89 | 90 | 25.1 | 40 | 39.7 | 95.5 | 38.5 | 998.9 | 0.72999 | 90 | 1.5 | 0.000806 | 84 | 0.73 | 13.292 | -0.00127 | 98.7 | 103
2735 | 1083412 | OnTest | 0 | Test | 124:01:24.596 | 446484.596 | 2:30:30.000 | 2:31:36.100 | 22:47:37.359 | 2014-07-19 14:14 | 1799 | 14.8 | 113.52 | 591.5 | 369.7 | 517.4 | 2.8 | 147.7 | 100.8 | 5.3 | 22.7 | 4.36 | 96.4 | 89.9 | 89 | 90 | 25.1 | 40 | 39.7 | 95.5 | 37.9 | 998.9 | 0.72987 | 89.9 | 1.492 | 0.000804 | 83.8 | 0.7298 | 13.324 | -0.00127 | 98.7 | 103
2736 | 1083713 | OnTest | 0 | Test | 124:01:54.596 | 446514.596 | 2:31:00.000 | 2:32:06.100 | 22:48:07.359 | 2014-07-19 14:14 | 1800 | 14.7 | 113.74 | 595.1 | 370.3 | 518.3 | 2.8 | 148.1 | 100.9 | 5.3 | 22.6 | 4.39 | 96.4 | 90 | 89 | 90 | 25.1 | 40 | 39.8 | 95.5 | 38.1 | 998.9 | 0.72981 | 90 | 1.503 | 0.000806 | 84 | 0.7298 | 13.32 | -0.00127 | 98.7 | 103.1
2737 | 1084014 | OnTest | 0 | Test | 124:02:24.596 | 446544.596 | 2:31:30.000 | 2:32:36.100 | 22:48:37.359 | 2014-07-19 14:15 | 1799 | 13.9 | 112.91 | 591.8 | 370 | 518.1 | 2.8 | 148 | 100.7 | 5.3 | 22.6 | 4.51 | 96.3 | 90 | 89 | 90 | 25.1 | 40 | 39.9 | 95.5 | 38 | 998.9 | 0.72999 | 90 | 1.496 | 0.000806 | 84 | 0.73 | 13.287 | -0.00127 | 98.7 | 103.2
2738 | 1084315 | OnTest | 0 | Test | 124:02:54.596 | 446574.596 | 2:32:00.000 | 2:33:06.100 | 22:49:07.359 | 2014-07-19 14:15 | 1800 | 16.2 | 112.69 | 585.8 | 370.1 | 518.4 | 2.8 | 148.3 | 100.8 | 5.3 | 22.4 | 4.38 | 96.3 | 90 | 89.1 | 90 | 25 | 40.1 | 40 | 95.5 | 38.3 | 998.9 | 0.72987 | 90 | 1.492 | 0.000806 | 84 | 0.7299 | 13.306 | -0.00127 | 98.7 | 103.1
2739 | 1084616 | OnTest | 0 | Test | 124:03:24.596 | 446604.596 | 2:32:30.000 | 2:33:36.100 | 22:49:37.359 | 2014-07-19 14:16 | 1800 | 16 | 113.81 | 585.7 | 370 | 518.3 | 2.8 | 148.3 | 100.7 | 5.3 | 22.4 | 4.33 | 96.3 | 90 | 89.1 | 90 | 25.1 | 40 | 40.1 | 95.5 | 39 | 998.9 | 0.72944 | 90.1 | 1.504 | 0.000806 | 84 | 0.7295 | 13.369 | -0.00127 | 98.7 | 103
2740 | 1084917 | OnTest | 0 | Test | 124:03:54.596 | 446634.596 | 2:33:00.000 | 2:34:06.100 | 22:50:07.359 | 2014-07-19 14:16 | 1800 | 14.8 | 114.82 | 594 | 370 | 518.3 | 2.8 | 148.3 | 100.8 | 5.3 | 22.4 | 4.25 | 96.2 | 90.1 | 89.1 | 90 | 25.1 | 39.9 | 40.1 | 95.5 | 38.6 | 998.9 | 0.72962 | 90 | 1.503 | 0.000805 | 83.9 | 0.7297 | 13.344 | -0.00127 | 98.7 | 103
2741 | 1085218 | OnTest | 0 | Test | 124:04:24.596 | 446664.596 | 2:33:30.000 | 2:34:36.100 | 22:50:37.359 | 2014-07-19 14:17 | 1800 | 15.3 | 113.87 | 584.9 | 370.4 | 518.4 | 2.8 | 148 | 100.6 | 5.3 | 22.3 | 4.42 | 96.2 | 90 | 89.1 | 90 | 25.1 | 40 | 40.1 | 95.5 | 39.1 | 998.9 | 0.72932 | 90.1 | 1.503 | 0.000806 | 84 | 0.7294 | 13.386 | -0.00127 | 98.6 | 103.1
2742 | 1085519 | OnTest | 0 | Test | 124:04:54.596 | 446694.596 | 2:34:00.000 | 2:35:06.100 | 22:51:07.359 | 2014-07-19 14:17 | 1800 | 14.8 | 114.04 | 597.1 | 369.9 | 518 | 2.8 | 148.1 | 100.7 | 5.3 | 22.3 | 4.34 | 96.2 | 90.1 | 89.1 | 90 | 25.1 | 39.9 | 40.2 | 95.5 | 39.6 | 998.9 | 0.72987 | 90 | 1.503 | 0.000806 | 84 | 0.7299 | 13.311 | -0.00127 | 98.7 | 103
2743 | 1085820 | OnTest | 0 | Test | 124:05:24.596 | 446724.596 | 2:34:30.000 | 2:35:36.100 | 22:51:37.359 | 2014-07-19 14:18 | 1800 | 14.7 | 112.43 | 595.1 | 369.9 | 518.3 | 2.8 | 148.4 | 100.8 | 5.3 | 22.3 | 4.3 | 96.2 | 90.1 | 89.1 | 90 | 25.1 | 40 | 40.2 | 95.6 | 39 | 998.9 | 0.72864 | 90 | 1.502 | 0.000805 | 83.9 | 0.7287 | 13.501 | -0.00127 | 98.7 | 103
2744 | 1086121 | OnTest | 0 | Test | 124:05:54.596 | 446754.596 | 2:35:00.000 | 2:36:06.100 | 22:52:07.359 | 2014-07-19 14:18 | 1799 | 15.5 | 112.48 | 595.4 | 370.1 | 518.2 | 2.8 | 148.1 | 100.8 | 5.3 | 22.3 | 4.34 | 96.2 | 90 | 89.1 | 90 | 25.1 | 40 | 40.2 | 95.6 | 38.9 | 998.9 | 0.72919 | 90 | 1.5 | 0.000806 | 84 | 0.7293 | 13.409 | -0.00127 | 98.7 | 103
2745 | 1086422 | OnTest | 0 | Test | 124:06:24.596 | 446784.596 | 2:35:30.000 | 2:36:36.100 | 22:52:37.359 | 2014-07-19 14:19 | 1800 | 15.2 | 113.02 | 594.3 | 369.9 | 518.3 | 2.8 | 148.4 | 100.7 | 5.3 | 22.3 | 4.36 | 96.1 | 90.1 | 89.1 | 90.1 | 25 | 40 | 40.3 | 95.6 | 38.9 | 998.9 | 0.72993 | 90 | 1.504 | 0.000805 | 84 | 0.7299 | 13.303 | -0.00127 | 98.7 | 103
2746 | 1086723 | OnTest | 0 | Test | 124:06:54.596 | 446814.596 | 2:36:00.000 | 2:37:06.100 | 22:53:07.359 | 2014-07-19 14:19 | 1800 | 14.6 | 113.01 | 588.9 | 370 | 518 | 2.8 | 148 | 100.9 | 5.3 | 22.3 | 4.32 | 96.1 | 90 | 89.1 | 90.1 | 25.1 | 40 | 40.3 | 95.6 | 38.8 | 998.9 | 0.72975 | 90.1 | 1.497 | 0.000806 | 84 | 0.7299 | 13.312 | -0.00127 | 98.7 | 103
2747 | 1087024 | OnTest | 0 | Test | 124:07:24.596 | 446844.596 | 2:36:30.000 | 2:37:36.100 | 22:53:37.359 | 2014-07-19 14:20 | 1800 | 15.1 | 113.18 | 588.4 | 370.3 | 518.6 | 2.8 | 148.3 | 100.9 | 5.3 | 22.2 | 4.53 | 96.1 | 90.1 | 89.1 | 90.1 | 25 | 40 | 40.3 | 95.6 | 39.4 | 998.9 | 0.72975 | 90.1 | 1.504 | 0.000806 | 84.1 | 0.7298 | 13.318 | -0.00127 | 98.7 | 103.2
2748 | 1087325 | OnTest | 0 | Test | 124:07:54.596 | 446874.596 | 2:37:00.000 | 2:38:06.100 | 22:54:07.359 | 2014-07-19 14:20 | 1800 | 14.6 | 112.19 | 582.1 | 370.5 | 519 | 2.8 | 148.5 | 100.8 | 5.3 | 22.2 | 4.46 | 96.1 | 90 | 89.1 | 90 | 25 | 40 | 40.3 | 95.6 | 39.4 | 998.9 | 0.72889 | 90.1 | 1.497 | 0.000807 | 84.1 | 0.729 | 13.455 | -0.00127 | 98.7 | 103.2
2749 | 1087626 | OnTest | 0 | Test | 124:08:24.596 | 446904.596 | 2:37:30.000 | 2:38:36.100 | 22:54:37.359 | 2014-07-19 14:21 | 1800 | 15.3 | 112.99 | 583.5 | 369.9 | 518.2 | 2.8 | 148.3 | 100.7 | 5.3 | 22.2 | 4.36 | 96.1 | 90 | 89 | 90 | 25 | 40 | 40.3 | 95.6 | 39.4 | 998.9 | 0.72883 | 90 | 1.498 | 0.000806 | 84 | 0.7289 | 13.466 | -0.00127 | 98.7 | 103.1
2750 | 1087927 | OnTest | 0 | Test | 124:08:54.596 | 446934.596 | 2:38:00.000 | 2:39:06.100 | 22:55:07.359 | 2014-07-19 14:21 | 1801 | 14.6 | 112.7 | 584.7 | 370.2 | 518.4 | 2.8 | 148.1 | 100.9 | 5.3 | 22.1 | 4.38 | 96.1 | 90 | 89 | 90 | 25 | 40 | 40.2 | 95.6 | 39.5 | 998.9 | 0.72932 | 90 | 1.502 | 0.000806 | 84.1 | 0.7293 | 13.395 | -0.00127 | 98.7 | 103.1
2751 | 1088228 | OnTest | 0 | Test | 124:09:24.596 | 446964.596 | 2:38:30.000 | 2:39:36.100 | 22:55:37.359 | 2014-07-19 14:22 | 1801 | 14.6 | 112.44 | 583.4 | 370.1 | 518.2 | 2.8 | 148.1 | 100.8 | 5.3 | 22.2 | 4.36 | 96.1 | 90 | 89 | 90 | 25 | 40 | 40.1 | 95.5 | 39.2 | 998.9 | 0.72999 | 90 | 1.499 | 0.000806 | 84 | 0.7299 | 13.302 | -0.00127 | 98.7 | 103
2752 | 1088529 | OnTest | 0 | Test | 124:09:54.596 | 446994.596 | 2:39:00.000 | 2:40:06.100 | 22:56:07.359 | 2014-07-19 14:22 | 1800 | 14 | 112.99 | 588.4 | 370.2 | 518.2 | 2.8 | 148 | 100.9 | 5.3 | 22.2 | 4.34 | 96.1 | 90 | 89 | 90 | 25 | 40 | 40.1 | 95.5 | 39.1 | 998.9 | 0.72938 | 89.9 | 1.495 | 0.000807 | 84 | 0.7293 | 13.407 | -0.00127 | 98.7 | 103
2753 | 1088830 | OnTest | 0 | Test | 124:10:24.596 | 447024.596 | 2:39:30.000 | 2:40:36.100 | 22:56:37.359 | 2014-07-19 14:23 | 1800 | 14.1 | 113.69 | 593.3 | 370 | 518.2 | 2.8 | 148.2 | 100.7 | 5.3 | 22.2 | 4.31 | 96.1 | 90 | 89 | 90 | 24.9 | 40 | 40.2 | 95.5 | 38.7 | 998.9 | 0.72938 | 90 | 1.502 | 0.000806 | 84 | 0.7293 | 13.399 | -0.00127 | 98.7 | 103
2754 | 1089131 | OnTest | 0 | Test | 124:10:54.596 | 447054.596 | 2:40:00.000 | 2:41:06.100 | 22:57:07.359 | 2014-07-19 14:23 | 1800 | 14.9 | 113.86 | 595 | 369.9 | 518.3 | 2.8 | 148.4 | 100.8 | 5.3 | 22.1 | 4.28 | 96.1 | 90 | 89 | 90 | 24.8 | 40.1 | 40.2 | 95.5 | 39.1 | 998.9 | 0.72956 | 90 | 1.504 | 0.000805 | 83.9 | 0.7295 | 13.366 | -0.00127 | 98.7 | 102.9
2755 | 1089432 | OnTest | 0 | Test | 124:11:24.596 | 447084.596 | 2:40:30.000 | 2:41:36.100 | 22:57:37.359 | 2014-07-19 14:24 | 1800 | 14.5 | 114.56 | 596.2 | 370.2 | 518.6 | 2.8 | 148.3 | 100.8 | 5.3 | 22.1 | 4.29 | 96 | 90 | 89.1 | 90 | 24.9 | 40 | 40.2 | 95.5 | 39.2 | 998.9 | 0.72975 | 90 | 1.495 | 0.000805 | 83.9 | 0.7298 | 13.324 | -0.00127 | 98.6 | 102.9
2756 | 1089733 | OnTest | 0 | Test | 124:11:54.596 | 447114.596 | 2:41:00.000 | 2:42:06.100 | 22:58:07.359 | 2014-07-19 14:24 | 1800 | 15.5 | 114.17 | 597.5 | 370.2 | 518.2 | 2.8 | 148.1 | 100.7 | 5.3 | 22.1 | 4.49 | 96 | 90 | 89.1 | 90.1 | 24.9 | 40 | 40.3 | 95.5 | 39.3 | 998.9 | 0.7295 | 90 | 1.503 | 0.000805 | 83.9 | 0.7295 | 13.364 | -0.00127 | 98.6 | 103.1
2757 | 1090034 | OnTest | 0 | Test | 124:12:24.596 | 447144.596 | 2:41:30.000 | 2:42:36.100 | 22:58:37.359 | 2014-07-19 14:25 | 1800 | 15 | 113.49 | 596.7 | 369.6 | 517.6 | 2.8 | 148.1 | 100.8 | 5.3 | 22.1 | 4.31 | 96.1 | 90 | 89 | 90.1 | 24.9 | 40 | 40.3 | 95.6 | 39.2 | 998.9 | 0.72913 | 90 | 1.496 | 0.000805 | 83.9 | 0.7291 | 13.437 | -0.00127 | 98.6 | 103
2758 | 1090335 | OnTest | 0 | Test | 124:12:54.596 | 447174.596 | 2:42:00.000 | 2:43:06.100 | 22:59:07.359 | 2014-07-19 14:25 | 1800 | 15.3 | 114.18 | 596.9 | 370.1 | 518.4 | 2.8 | 148.3 | 100.8 | 5.3 | 22.1 | 4.25 | 96.1 | 90 | 89 | 90.1 | 24.9 | 40 | 40.3 | 95.6 | 39.7 | 998.9 | 0.72907 | 90 | 1.501 | 0.000806 | 84 | 0.7291 | 13.434 | -0.00127 | 98.7 | 102.9
2759 | 1090636 | OnTest | 0 | Test | 124:13:24.596 | 447204.596 | 2:42:30.000 | 2:43:36.100 | 22:59:37.359 | 2014-07-19 14:26 | 1800 | 14.7 | 113.71 | 589.7 | 370.1 | 518.5 | 2.8 | 148.4 | 100.8 | 5.4 | 22.1 | 4.3 | 96 | 90 | 89 | 90 | 25 | 40.1 | 40.3 | 95.6 | 39.1 | 998.9 | 0.72999 | 90 | 1.5 | 0.000805 | 83.9 | 0.73 | 13.292 | -0.00127 | 98.7 | 103
2760 | 1090937 | OnTest | 0 | Test | 124:13:54.596 | 447234.596 | 2:43:00.000 | 2:44:06.100 | 23:00:07.359 | 2014-07-19 14:26 | 1800 | 14.6 | 114.93 | 588.4 | 370.1 | 518.3 | 2.8 | 148.1 | 100.8 | 5.4 | 22.1 | 4.38 | 96 | 90 | 89 | 90 | 25 | 40 | 40.3 | 95.6 | 39.4 | 998.9 | 0.73005 | 90 | 1.506 | 0.000807 | 84.1 | 0.7301 | 13.279 | -0.00127 | 98.8 | 103.2
2761 | 1091238 | OnTest | 0 | Test | 124:14:24.596 | 447264.596 | 2:43:30.000 | 2:44:36.100 | 23:00:37.359 | 2014-07-19 14:27 | 1800 | 14.3 | 112.92 | 582.4 | 369.8 | 518.1 | 2.8 | 148.3 | 100.8 | 5.3 | 22.1 | 4.26 | 96.1 | 90 | 89 | 90 | 25 | 40 | 40.2 | 95.6 | 39.4 | 998.9 | 0.72962 | 90.1 | 1.5 | 0.000805 | 83.9 | 0.7297 | 13.341 | -0.00127 | 98.7 | 102.9
2762 | 1091539 | OnTest | 0 | Test | 124:14:54.596 | 447294.596 | 2:44:00.000 | 2:45:06.100 | 23:01:07.359 | 2014-07-19 14:27 | 1800 | 14.8 | 115.26 | 593.6 | 370.1 | 518.3 | 2.8 | 148.2 | 100.9 | 5.3 | 22.1 | 4.34 | 96 | 90 | 89 | 90 | 24.9 | 40 | 40.2 | 95.6 | 39.5 | 998.9 | 0.72975 | 90 | 1.497 | 0.000806 | 84 | 0.7298 | 13.33 | -0.00127 | 98.7 | 103
2763 | 1091840 | OnTest | 0 | Test | 124:15:24.596 | 447324.596 | 2:44:30.000 | 2:45:36.100 | 23:01:37.359 | 2014-07-19 14:28 | 1800 | 14.1 | 112.34 | 581.7 | 369.7 | 517.6 | 2.8 | 147.9 | 101 | 5.4 | 22.2 | 4.29 | 96 | 90 | 89.1 | 90 | 24.9 | 40.1 | 40.2 | 95.6 | 39.2 | 998.9 | 0.72901 | 90 | 1.504 | 0.000806 | 84 | 0.7291 | 13.44 | -0.00127 | 98.7 | 103
2764 | 1092141 | OnTest | 0 | Test | 124:15:54.596 | 447354.596 | 2:45:00.000 | 2:46:06.100 | 23:02:07.359 | 2014-07-19 14:28 | 1800 | 14.4 | 111.61 | 586.8 | 370.1 | 518.2 | 2.8 | 148.1 | 100.8 | 5.4 | 22.1 | 4.36 | 96 | 90 | 89 | 90 | 24.9 | 40.1 | 40.3 | 95.6 | 38.7 | 998.9 | 0.72975 | 90 | 1.498 | 0.000805 | 83.9 | 0.7298 | 13.331 | -0.00127 | 98.7 | 103
2765 | 1092442 | OnTest | 0 | Test | 124:16:24.596 | 447384.596 | 2:45:30.000 | 2:46:36.100 | 23:02:37.359 | 2014-07-19 14:29 | 1800 | 14.2 | 113.4 | 590.6 | 369.9 | 518.2 | 2.8 | 148.3 | 100.8 | 5.3 | 22.1 | 4.39 | 96 | 90 | 89.1 | 90 | 24.9 | 40.1 | 40.3 | 95.6 | 39 | 998.9 | 0.72956 | 90 | 1.501 | 0.000805 | 83.9 | 0.7296 | 13.352 | -0.00127 | 98.7 | 103
2766 | 1092743 | OnTest | 0 | Test | 124:16:54.596 | 447414.596 | 2:46:00.000 | 2:47:06.100 | 23:03:07.359 | 2014-07-19 14:29 | 1800 | 15.8 | 112.8 | 585 | 369.7 | 517.9 | 2.8 | 148.2 | 100.9 | 5.3 | 22.1 | 4.37 | 96 | 90 | 89.1 | 90.1 | 24.9 | 40.1 | 40.3 | 95.6 | 38.9 | 998.9 | 0.72901 | 90 | 1.498 | 0.000807 | 84.1 | 0.729 | 13.445 | -0.00127 | 98.7 | 103.1
2767 | 1093044 | OnTest | 0 | Test | 124:17:24.596 | 447444.596 | 2:46:30.000 | 2:47:36.100 | 23:03:37.359 | 2014-07-19 14:30 | 1800 | 14.3 | 113.62 | 597.5 | 369.7 | 518 | 2.8 | 148.3 | 100.8 | 5.3 | 22.1 | 4.29 | 96 | 90 | 89.1 | 90.1 | 24.9 | 40.1 | 40.3 | 95.6 | 38.8 | 998.9 | 0.72981 | 90 | 1.502 | 0.000805 | 83.9 | 0.7298 | 13.323 | -0.00127 | 98.6 | 102.9
2768 | 1093345 | OnTest | 0 | Test | 124:17:54.596 | 447474.596 | 2:47:00.000 | 2:48:06.100 | 23:04:07.359 | 2014-07-19 14:30 | 1800 | 14.2 | 112.56 | 595.7 | 370 | 518.4 | 2.8 | 148.4 | 100.8 | 5.3 | 22.1 | 4.34 | 96 | 90 | 89.1 | 90 | 25 | 40.1 | 40.3 | 95.6 | 38.7 | 998.9 | 0.72926 | 90 | 1.506 | 0.000805 | 83.9 | 0.7292 | 13.412 | -0.00127 | 98.7 | 103
2769 | 1093646 | OnTest | 0 | Test | 124:18:24.596 | 447504.596 | 2:47:30.000 | 2:48:36.100 | 23:04:37.359 | 2014-07-19 14:31 | 1800 | 15.4 | 112.24 | 579.2 | 369.6 | 517.8 | 2.8 | 148.1 | 100.9 | 5.4 | 22.1 | 4.28 | 96 | 90 | 89.1 | 90.1 | 25 | 40.1 | 40.3 | 95.6 | 39.1 | 998.9 | 0.72932 | 90 | 1.498 | 0.000805 | 84 | 0.7293 | 13.401 | -0.00127 | 98.7 | 103
2770 | 1093947 | OnTest | 0 | Test | 124:18:54.596 | 447534.596 | 2:48:00.000 | 2:49:06.100 | 23:05:07.359 | 2014-07-19 14:31 | 1800 | 13.9 | 114.64 | 598.2 | 369.9 | 518.1 | 2.8 | 148.2 | 100.6 | 5.3 | 22 | 4.32 | 96 | 90 | 89.1 | 90.1 | 25.1 | 40.2 | 40.3 | 95.6 | 39.9 | 998.9 | 0.72871 | 90 | 1.499 | 0.000804 | 83.9 | 0.7287 | 13.496 | -0.00127 | 98.6 | 102.9
2771 | 1094248 | OnTest | 0 | Test | 124:19:24.596 | 447564.596 | 2:48:30.000 | 2:49:36.100 | 23:05:37.359 | 2014-07-19 14:32 | 1800 | 15.2 | 114.72 | 591.5 | 369.9 | 518.3 | 2.8 | 148.4 | 100.9 | 5.3 | 22 | 4.35 | 96 | 90 | 89.1 | 90.1 | 25.1 | 40.1 | 40.3 | 95.6 | 39.5 | 998.9 | 0.72932 | 90 | 1.505 | 0.000807 | 84.1 | 0.7293 | 13.4 | -0.00127 | 98.7 | 103.1
2772 | 1094549 | OnTest | 0 | Test | 124:19:54.596 | 447594.596 | 2:49:00.000 | 2:50:06.100 | 23:06:07.359 | 2014-07-19 14:32 | 1799 | 14 | 112.48 | 565.7 | 369.8 | 517.9 | 2.8 | 148.1 | 100.8 | 5.3 | 22 | 4.28 | 96 | 90 | 89.1 | 90.1 | 25.1 | 40.3 | 40.2 | 95.6 | 39.7 | 998.9 | 0.72913 | 90 | 1.495 | 0.000806 | 84 | 0.7292 | 13.425 | -0.00127 | 98.7 | 103
2773 | 1094850 | OnTest | 0 | Test | 124:20:24.596 | 447624.596 | 2:49:30.000 | 2:50:36.100 | 23:06:37.359 | 2014-07-19 14:33 | 1800 | 16 | 113.27 | 586.2 | 369.6 | 517.7 | 2.9 | 148.1 | 100.9 | 5.3 | 22.1 | 4.3 | 96 | 90 | 89.1 | 90.1 | 25.2 | 40.2 | 40.2 | 95.6 | 39.4 | 998.9 | 0.72981 | 90.1 | 1.507 | 0.000804 | 83.8 | 0.7299 | 13.311 | -0.00127 | 98.7 | 103
2774 | 1095151 | OnTest | 0 | Test | 124:20:54.596 | 447654.596 | 2:50:00.000 | 2:51:06.100 | 23:07:07.359 | 2014-07-19 14:33 | 1800 | 14.9 | 113.32 | 582 | 370.2 | 518.8 | 2.9 | 148.7 | 100.7 | 5.3 | 22 | 4.3 | 96 | 90 | 89.1 | 90.1 | 25.2 | 40.2 | 40.1 | 95.6 | 39.3 | 998.9 | 0.72981 | 90.1 | 1.508 | 0.000805 | 83.9 | 0.7299 | 13.311 | -0.00127 | 98.7 | 103
2775 | 1095452 | OnTest | 0 | Test | 124:21:24.596 | 447684.596 | 2:50:30.000 | 2:51:36.100 | 23:07:37.359 | 2014-07-19 14:34 | 1800 | 15.2 | 113.5 | 594.6 | 369.7 | 517.9 | 2.9 | 148.2 | 100.7 | 5.3 | 22 | 4.4 | 96 | 90 | 89.1 | 90.1 | 25.2 | 40.2 | 40.1 | 95.6 | 39.1 | 998.9 | 0.72999 | 90.1 | 1.498 | 0.000806 | 84 | 0.7301 | 13.272 | -0.00127 | 98.7 | 103.1
2776 | 1095753 | OnTest | 0 | Test | 124:21:54.596 | 447714.596 | 2:51:00.000 | 2:52:06.100 | 23:08:07.359 | 2014-07-19 14:34 | 1800 | 15 | 113.93 | 591 | 369.7 | 517.7 | 2.9 | 148 | 100.6 | 5.3 | 22 | 4.4 | 96 | 90 | 89.1 | 90.1 | 25.1 | 40 | 40 | 95.6 | 38.7 | 998.9 | 0.72926 | 90 | 1.502 | 0.000805 | 83.9 | 0.7293 | 13.409 | -0.00127 | 98.7 | 103.1
2777 | 1096054 | OnTest | 0 | Test | 124:22:24.596 | 447744.596 | 2:51:30.000 | 2:52:36.100 | 23:08:37.359 | 2014-07-19 14:35 | 1800 | 14.6 | 112.55 | 594.4 | 369.6 | 517.5 | 2.9 | 147.9 | 100.7 | 5.3 | 22 | 4.36 | 96 | 90 | 89 | 90.1 | 25.1 | 40 | 40 | 95.6 | 37.7 | 998.9 | 0.7295 | 90.1 | 1.501 | 0.000806 | 84 | 0.7296 | 13.359 | -0.00127 | 98.7 | 103
2778 | 1096355 | OnTest | 0 | Test | 124:22:54.596 | 447774.596 | 2:52:00.000 | 2:53:06.100 | 23:09:07.359 | 2014-07-19 14:35 | 1800 | 15 | 113.71 | 585.9 | 369.8 | 518.1 | 2.9 | 148.3 | 100.8 | 5.3 | 22.1 | 4.33 | 96 | 90 | 89.1 | 90.1 | 25.1 | 40 | 40 | 95.6 | 36.5 | 998.9 | 0.72956 | 90 | 1.498 | 0.000805 | 84 | 0.7296 | 13.354 | -0.00127 | 98.7 | 103
2779 | 1096656 | OnTest | 0 | Test | 124:23:24.596 | 447804.596 | 2:52:30.000 | 2:53:36.100 | 23:09:37.359 | 2014-07-19 14:36 | 1800 | 13.9 | 114.66 | 596.3 | 369.5 | 517.6 | 2.9 | 148.1 | 100.9 | 5.3 | 22 | 4.37 | 96 | 90 | 89.1 | 90.1 | 25 | 40 | 40 | 95.6 | 36.2 | 998.9 | 0.72938 | 90 | 1.486 | 0.000805 | 83.9 | 0.7293 | 13.395 | -0.00127 | 98.6 | 103
2780 | 1096957 | OnTest | 0 | Test | 124:23:54.596 | 447834.596 | 2:53:00.000 | 2:54:06.100 | 23:10:07.359 | 2014-07-19 14:36 | 1799 | 15.6 | 114.24 | 593.9 | 369.9 | 518 | 2.9 | 148.1 | 100.7 | 5.3 | 22 | 4.38 | 96 | 90 | 89 | 90 | 25 | 40 | 39.9 | 95.6 | 35.6 | 998.9 | 0.72981 | 90 | 1.491 | 0.000805 | 83.9 | 0.7298 | 13.331 | -0.00127 | 98.6 | 103
2781 | 1097258 | OnTest | 0 | Test | 124:24:24.596 | 447864.596 | 2:53:30.000 | 2:54:36.100 | 23:10:37.359 | 2014-07-19 14:37 | 1800 | 14.8 | 112.71 | 583.5 | 370.1 | 518.5 | 2.9 | 148.4 | 100.8 | 5.3 | 22 | 4.32 | 96 | 90 | 89 | 90 | 25 | 40 | 39.9 | 95.6 | 35.1 | 998.9 | 0.72926 | 89.9 | 1.501 | 0.000807 | 84.1 | 0.7291 | 13.431 | -0.00127 | 98.7 | 103
2782 | 1097559 | OnTest | 0 | Test | 124:24:54.596 | 447894.596 | 2:54:00.000 | 2:55:06.100 | 23:11:07.359 | 2014-07-19 14:37 | 1800 | 14.9 | 112.02 | 578.8 | 370.2 | 518.8 | 2.9 | 148.6 | 100.6 | 5.3 | 22 | 4.32 | 96 | 90 | 89.1 | 90 | 25 | 40.1 | 39.9 | 95.6 | 36.3 | 998.9 | 0.72907 | 89.9 | 1.501 | 0.000806 | 84 | 0.7289 | 13.464 | -0.00127 | 98.7 | 103
2783 | 1097860 | OnTest | 0 | Test | 124:25:24.596 | 447924.596 | 2:54:30.000 | 2:55:36.100 | 23:11:37.359 | 2014-07-19 14:38 | 1800 | 15.9 | 114.3 | 593.9 | 370.4 | 519.2 | 2.9 | 148.8 | 100.8 | 5.3 | 22.1 | 4.51 | 96 | 90 | 89.1 | 90 | 25 | 40 | 39.9 | 95.6 | 37.6 | 998.9 | 0.72919 | 89.9 | 1.5 | 0.000806 | 84 | 0.7291 | 13.433 | -0.00127 | 98.6 | 103.1
2784 | 1098161 | OnTest | 0 | Test | 124:25:54.596 | 447954.596 | 2:55:00.000 | 2:56:06.100 | 23:12:07.359 | 2014-07-19 14:38 | 1800 | 15.1 | 113.62 | 592.3 | 370.2 | 518.5 | 2.9 | 148.3 | 100.8 | 5.3 | 22.1 | 4.41 | 96 | 90 | 89.1 | 90 | 25 | 40 | 39.9 | 95.6 | 38.3 | 998.9 | 0.72962 | 89.9 | 1.501 | 0.000808 | 84.1 | 0.7295 | 13.377 | -0.00127 | 98.7 | 103.1
2785 | 1098462 | OnTest | 0 | Test | 124:26:24.596 | 447984.596 | 2:55:30.000 | 2:56:36.100 | 23:12:37.359 | 2014-07-19 14:39 | 1800 | 14.4 | 113.28 | 577.5 | 369.8 | 517.9 | 2.9 | 148 | 100.7 | 5.3 | 22.1 | 4.35 | 96 | 90 | 89.1 | 90 | 25 | 40.1 | 39.9 | 95.6 | 37.7 | 998.9 | 0.72999 | 90 | 1.502 | 0.000806 | 84 | 0.7299 | 13.302 | -0.00127 | 98.6 | 103
2786 | 1098763 | OnTest | 0 | Test | 124:26:54.596 | 448014.596 | 2:56:00.000 | 2:57:06.100 | 23:13:07.359 | 2014-07-19 14:39 | 1800 | 14.8 | 112.97 | 590 | 370 | 518.6 | 2.9 | 148.6 | 100.8 | 5.3 | 22.1 | 4.36 | 96 | 90 | 89.1 | 90 | 24.9 | 40 | 39.9 | 95.6 | 36.2 | 998.9 | 0.72901 | 89.9 | 1.499 | 0.000807 | 84.1 | 0.7289 | 13.463 | -0.00127 | 98.7 | 103
2787 | 1099064 | OnTest | 0 | Test | 124:27:24.596 | 448044.596 | 2:56:30.000 | 2:57:36.100 | 23:13:37.359 | 2014-07-19 14:40 | 1800 | 14.3 | 114.02 | 596 | 370.1 | 518.2 | 2.9 | 148.1 | 100.7 | 5.3 | 22.1 | 4.38 | 96 | 89.9 | 89 | 90 | 24.8 | 39.9 | 39.9 | 95.6 | 34.3 | 998.9 | 0.72987 | 89.8 | 1.498 | 0.000807 | 84 | 0.7297 | 13.344 | -0.00127 | 98.7 | 103
2788 | 1099365 | OnTest | 0 | Test | 124:27:54.596 | 448074.596 | 2:57:00.000 | 2:58:06.100 | 23:14:07.359 | 2014-07-19 14:40 | 1800 | 14.2 | 113.99 | 591.1 | 370 | 518.5 | 2.9 | 148.5 | 100.7 | 5.3 | 22.1 | 4.36 | 96 | 89.9 | 89 | 89.9 | 24.8 | 39.8 | 39.9 | 95.6 | 33.5 | 998.9 | 0.72962 | 89.8 | 1.503 | 0.000807 | 84 | 0.7294 | 13.381 | -0.00127 | 98.6 | 103
2789 | 1099666 | OnTest | 0 | Test | 124:28:24.596 | 448104.596 | 2:57:30.000 | 2:58:36.100 | 23:14:37.359 | 2014-07-19 14:41 | 1800 | 15.2 | 113.6 | 593.3 | 370 | 518.4 | 2.9 | 148.4 | 100.7 | 5.3 | 22.1 | 4.4 | 96 | 89.9 | 89 | 89.9 | 24.8 | 39.8 | 39.8 | 95.5 | 33.7 | 998.9 | 0.72926 | 89.9 | 1.489 | 0.000806 | 84 | 0.7291 | 13.438 | -0.00127 | 98.6 | 103
2790 | 1099967 | OnTest | 0 | Test | 124:28:54.596 | 448134.596 | 2:58:00.000 | 2:59:06.100 | 23:15:07.359 | 2014-07-19 14:41 | 1800 | 14.7 | 112.88 | 598.6 | 370.4 | 518.5 | 2.8 | 148.1 | 100.8 | 5.3 | 22.1 | 4.36 | 96 | 89.9 | 89 | 89.9 | 24.7 | 39.8 | 39.8 | 95.5 | 33.6 | 998.9 | 0.72962 | 89.8 | 1.506 | 0.000807 | 84.1 | 0.7294 | 13.385 | -0.00127 | 98.7 | 103
2791 | 1100268 | OnTest | 0 | Test | 124:29:24.596 | 448164.596 | 2:58:30.000 | 2:59:36.100 | 23:15:37.359 | 2014-07-19 14:42 | 1800 | 14.4 | 112.71 | 585.4 | 370.2 | 518.1 | 2.8 | 147.9 | 100.8 | 5.3 | 22.1 | 4.46 | 96 | 89.9 | 89 | 89.9 | 24.7 | 39.8 | 39.7 | 95.5 | 33.7 | 998.9 | 0.72993 | 89.7 | 1.493 | 0.000806 | 84 | 0.7296 | 13.355 | -0.00127 | 98.7 | 103.1
2792 | 1100569 | OnTest | 0 | Test | 124:29:54.596 | 448194.596 | 2:59:00.000 | 3:00:06.100 | 23:16:07.359 | 2014-07-19 14:42 | 1800 | 14.8 | 114.24 | 588 | 370.6 | 519.1 | 2.8 | 148.5 | 101 | 5.3 | 22.1 | 4.45 | 96 | 89.9 | 89 | 89.9 | 24.7 | 39.8 | 39.7 | 95.5 | 34 | 998.9 | 0.72975 | 89.8 | 1.503 | 0.000807 | 84 | 0.7295 | 13.366 | -0.00127 | 98.6 | 103.1
2793 | 1100870 | OnTest | 0 | Test | 124:30:24.596 | 448224.596 | 2:59:30.000 | 3:00:36.100 | 23:16:37.359 | 2014-07-19 14:43 | 1800 | 13.3 | 114.91 | 594.4 | 370.1 | 518.5 | 2.8 | 148.4 | 100.9 | 5.3 | 22.2 | 4.32 | 96 | 89.9 | 89 | 89.9 | 24.8 | 39.7 | 39.7 | 95.5 | 33.8 | 998.9 | 0.73017 | 89.8 | 1.503 | 0.000806 | 83.9 | 0.7299 | 13.306 | -0.00127 | 98.6 | 103
2794 | 1101171 | OnTest | 0 | Test | 124:30:54.596 | 448254.596 | 3:00:00.000 | 3:01:06.100 | 23:17:07.359 | 2014-07-19 14:43 | 1799 | 15.2 | 114.01 | 594.1 | 370.3 | 518.5 | 2.8 | 148.2 | 101 | 5.3 | 22.1 | 4.36 | 96 | 90 | 89 | 89.9 | 24.8 | 39.7 | 39.7 | 95.5 | 33.9 | 998.9 | 0.73011 | 89.8 | 1.506 | 0.000807 | 84 | 0.7298 | 13.32 | -0.00127 | 98.6 | 103
2795 | 1101472 | OnTest | 0 | Test | 124:31:24.596 | 448284.596 | 3:00:30.000 | 3:01:36.100 | 23:17:37.359 | 2014-07-19 14:44 | 1800 | 14.5 | 113.61 | 593.3 | 370.3 | 518.6 | 2.8 | 148.3 | 101 | 5.4 | 22.1 | 4.41 | 96 | 90 | 89.1 | 89.9 | 24.9 | 39.7 | 39.7 | 95.5 | 34.3 | 998.9 | 0.72938 | 89.8 | 1.503 | 0.000806 | 83.9 | 0.7292 | 13.421 | -0.00127 | 98.6 | 103.1
2796 | 1101773 | OnTest | 0 | Test | 124:31:54.596 | 448314.596 | 3:01:00.000 | 3:02:06.100 | 23:18:07.359 | 2014-07-19 14:44 | 1800 | 14.8 | 113.87 | 582.3 | 370.3 | 518.3 | 2.8 | 148 | 100.8 | 5.4 | 22.1 | 4.32 | 96 | 90 | 89.1 | 89.9 | 24.9 | 39.8 | 39.7 | 95.5 | 35.1 | 998.9 | 0.72981 | 89.8 | 1.502 | 0.000806 | 84 | 0.7295 | 13.366 | -0.00127 | 98.6 | 103
2797 | 1102074 | OnTest | 0 | Test | 124:32:24.596 | 448344.596 | 3:01:30.000 | 3:02:36.100 | 23:18:37.359 | 2014-07-19 14:45 | 1799 | 15.4 | 113.35 | 584 | 370.1 | 518.7 | 2.8 | 148.6 | 100.8 | 5.3 | 22.1 | 4.37 | 96 | 90 | 89.1 | 89.9 | 24.9 | 39.8 | 39.7 | 95.4 | 35.3 | 998.9 | 0.73048 | 89.9 | 1.504 | 0.000807 | 84 | 0.7303 | 13.24 | -0.00127 | 98.7 | 103
2798 | 1102375 | OnTest | 0 | Test | 124:32:54.596 | 448374.596 | 3:02:00.000 | 3:03:06.100 | 23:19:07.359 | 2014-07-19 14:45 | 1801 | 14 | 112.53 | 588.8 | 370.1 | 518.5 | 2.8 | 148.4 | 100.9 | 5.3 | 22 | 4.36 | 96 | 90 | 89.1 | 89.9 | 25 | 39.9 | 39.7 | 95.4 | 35.4 | 998.9 | 0.72993 | 89.9 | 1.499 | 0.000806 | 84 | 0.7298 | 13.331 | -0.00127 | 98.6 | 103
2799 | 1102676 | OnTest | 0 | Test | 124:33:24.596 | 448404.596 | 3:02:30.000 | 3:03:36.100 | 23:19:37.359 | 2014-07-19 14:46 | 1801 | 14.1 | 113.51 | 583 | 370.5 | 519 | 2.8 | 148.5 | 100.8 | 5.3 | 22 | 4.35 | 96 | 90 | 89.2 | 89.9 | 25.1 | 39.9 | 39.7 | 95.5 | 35.6 | 998.9 | 0.72938 | 89.9 | 1.498 | 0.000808 | 84.2 | 0.7293 | 13.405 | -0.00127 | 98.7 | 103
2800 | 1102977 | OnTest | 0 | Test | 124:33:54.596 | 448434.596 | 3:03:00.000 | 3:04:06.100 | 23:20:07.359 | 2014-07-19 14:46 | 1800 | 15 | 114.33 | 585.1 | 370.1 | 518.3 | 2.8 | 148.2 | 100.8 | 5.3 | 22.1 | 4.44 | 96 | 90.1 | 89.2 | 89.9 | 25.1 | 40 | 39.7 | 95.5 | 34.7 | 998.9 | 0.72987 | 89.8 | 1.498 | 0.000806 | 84 | 0.7297 | 13.344 | -0.00127 | 98.7 | 103.1
2801 | 1103278 | OnTest | 0 | Test | 124:34:24.596 | 448464.596 | 3:03:30.000 | 3:04:36.100 | 23:20:37.359 | 2014-07-19 14:47 | 1800 | 13.9 | 113.96 | 580.9 | 370.4 | 518.8 | 2.8 | 148.4 | 100.9 | 5.4 | 22.1 | 4.43 | 96 | 90.1 | 89.2 | 89.9 | 25.1 | 40 | 39.7 | 95.5 | 34.8 | 998.9 | 0.73036 | 89.9 | 1.506 | 0.000808 | 84.1 | 0.7302 | 13.26 | -0.00127 | 98.7 | 103.1
2802 | 1103579 | OnTest | 0 | Test | 124:34:54.596 | 448494.596 | 3:04:00.000 | 3:05:06.100 | 23:21:07.359 | 2014-07-19 14:47 | 1800 | 14.7 | 112.43 | 586.1 | 370 | 518.2 | 2.8 | 148.2 | 100.7 | 5.4 | 22 | 4.41 | 96 | 90.1 | 89.2 | 89.9 | 25.1 | 40 | 39.8 | 95.5 | 35.2 | 998.9 | 0.73024 | 90 | 1.506 | 0.000806 | 84 | 0.7302 | 13.259 | -0.00127 | 98.6 | 103.1
2803 | 1103880 | OnTest | 0 | Test | 124:35:24.596 | 448524.596 | 3:04:30.000 | 3:05:36.100 | 23:21:37.359 | 2014-07-19 14:48 | 1800 | 15.7 | 112.87 | 587.6 | 370 | 518.4 | 2.8 | 148.4 | 100.9 | 5.3 | 22.1 | 4.37 | 96 | 90.1 | 89.2 | 89.9 | 25.2 | 40 | 39.8 | 95.5 | 35.7 | 998.9 | 0.72907 | 89.9 | 1.504 | 0.000807 | 84.1 | 0.729 | 13.456 | -0.00127 | 98.7 | 103
2804 | 1104181 | OnTest | 0 | Test | 124:35:54.596 | 448554.596 | 3:05:00.000 | 3:06:06.100 | 23:22:07.359 | 2014-07-19 14:48 | 1801 | 15.7 | 113.85 | 582.4 | 370.1 | 518.6 | 2.8 | 148.5 | 101 | 5.4 | 22 | 4.38 | 96 | 90.1 | 89.2 | 90 | 25.3 | 40.1 | 39.9 | 95.5 | 36.4 | 998.9 | 0.73017 | 90 | 1.493 | 0.000806 | 84 | 0.7302 | 13.268 | -0.00127 | 98.7 | 103
2805 | 1104482 | OnTest | 0 | Test | 124:36:24.596 | 448584.596 | 3:05:30.000 | 3:06:36.100 | 23:22:37.359 | 2014-07-19 14:49 | 1800 | 14.7 | 114.68 | 596.7 | 369.8 | 517.9 | 2.8 | 148.1 | 100.9 | 5.4 | 22 | 4.3 | 96 | 90.1 | 89.2 | 90 | 25.3 | 40 | 39.9 | 95.5 | 37.3 | 998.9 | 0.72975 | 90 | 1.497 | 0.000807 | 84.1 | 0.7297 | 13.342 | -0.00127 | 98.6 | 102.9
2806 | 1104783 | OnTest | 0 | Test | 124:36:54.596 | 448614.596 | 3:06:00.000 | 3:07:06.100 | 23:23:07.359 | 2014-07-19 14:49 | 1800 | 15.6 | 112.48 | 587.2 | 370.2 | 518.7 | 2.8 | 148.5 | 100.6 | 5.3 | 22.1 | 4.42 | 96 | 90 | 89.1 | 90 | 25.3 | 40.1 | 39.9 | 95.5 | 37.8 | 998.9 | 0.72932 | 90.1 | 1.504 | 0.000806 | 84 | 0.7294 | 13.384 | -0.00127 | 98.6 | 103
2807 | 1105084 | OnTest | 0 | Test | 124:37:24.596 | 448644.596 | 3:06:30.000 | 3:07:36.100 | 23:23:37.359 | 2014-07-19 14:50 | 1800 | 15.2 | 111.92 | 581.5 | 370 | 518 | 2.8 | 147.9 | 100.8 | 5.4 | 22.1 | 4.34 | 96 | 90 | 89.1 | 90 | 25.3 | 40 | 39.9 | 95.5 | 37.7 | 998.9 | 0.72956 | 90 | 1.506 | 0.000807 | 84.1 | 0.7295 | 13.363 | -0.00127 | 98.7 | 103
2808 | 1105385 | OnTest | 0 | Test | 124:37:54.596 | 448674.596 | 3:07:00.000 | 3:08:06.100 | 23:24:07.359 | 2014-07-19 14:50 | 1800 | 15.8 | 114.99 | 599 | 369.7 | 518 | 2.8 | 148.3 | 100.8 | 5.3 | 22.1 | 4.34 | 96 | 90 | 89.1 | 89.9 | 25.2 | 40 | 39.9 | 95.5 | 37.8 | 998.9 | 0.72968 | 90.1 | 1.508 | 0.000806 | 84.1 | 0.7298 | 13.32 | -0.00127 | 98.7 | 103
2809 | 1105686 | OnTest | 0 | Test | 124:38:24.596 | 448704.596 | 3:07:30.000 | 3:08:36.100 | 23:24:37.359 | 2014-07-19 14:51 | 1800 | 15.4 | 113.79 | 593.3 | 370.4 | 519.1 | 2.8 | 148.6 | 100.9 | 5.3 | 22.1 | 4.43 | 96 | 90 | 89.1 | 89.9 | 25.2 | 40 | 39.9 | 95.5 | 38.5 | 998.9 | 0.72975 | 90.1 | 1.493 | 0.000808 | 84.2 | 0.7298 | 13.32 | -0.00127 | 98.6 | 103.1
2810 | 1105987 | OnTest | 0 | Test | 124:38:54.596 | 448734.596 | 3:08:00.000 | 3:09:06.100 | 23:25:07.359 | 2014-07-19 14:51 | 1800 | 15.1 | 113.39 | 586.2 | 369.9 | 518.3 | 2.8 | 148.4 | 100.8 | 5.3 | 22 | 4.45 | 96 | 90 | 89.1 | 89.9 | 25.3 | 40.1 | 39.9 | 95.5 | 38.5 | 998.9 | 0.72999 | 90 | 1.506 | 0.000807 | 84.1 | 0.73 | 13.288 | -0.00127 | 98.6 | 103.1
2811 | 1106288 | OnTest | 0 | Test | 124:39:24.596 | 448764.596 | 3:08:30.000 | 3:09:36.100 | 23:25:37.359 | 2014-07-19 14:52 | 1800 | 15.2 | 113.1 | 584.5 | 370 | 517.9 | 2.8 | 147.9 | 100.8 | 5.4 | 22.1 | 4.32 | 96 | 90 | 89.1 | 89.9 | 25.2 | 40.2 | 39.9 | 95.5 | 38.6 | 998.9 | 0.72981 | 90 | 1.502 | 0.000806 | 84 | 0.7299 | 13.314 | -0.00127 | 98.6 | 102.9
2812 | 1106589 | OnTest | 0 | Test | 124:39:54.596 | 448794.596 | 3:09:00.000 | 3:10:06.100 | 23:26:07.359 | 2014-07-19 14:52 | 1800 | 15.4 | 114.02 | 596.4 | 370.5 | 519.1 | 2.8 | 148.7 | 101 | 5.3 | 22.1 | 4.35 | 96 | 90 | 89.1 | 89.9 | 25.2 | 40.1 | 39.9 | 95.4 | 38.4 | 998.9 | 0.72975 | 90 | 1.497 | 0.000808 | 84.2 | 0.7298 | 13.328 | -0.00127 | 98.7 | 103.1
2813 | 1106890 | OnTest | 0 | Test | 124:40:24.596 | 448824.596 | 3:09:30.000 | 3:10:36.100 | 23:26:37.359 | 2014-07-19 14:53 | 1800 | 15.7 | 113.08 | 596.2 | 370.2 | 518.7 | 2.8 | 148.5 | 100.7 | 5.3 | 22.1 | 4.33 | 96 | 90 | 89.1 | 89.9 | 25.2 | 40.1 | 39.9 | 95.4 | 38.4 | 998.9 | 0.72962 | 90 | 1.498 | 0.000807 | 84.2 | 0.7297 | 13.344 | -0.00127 | 98.7 | 103
2814 | 1107191 | OnTest | 0 | Test | 124:40:54.596 | 448854.596 | 3:10:00.000 | 3:11:06.100 | 23:27:07.359 | 2014-07-19 14:53 | 1800 | 15.8 | 112.52 | 594.9 | 370.2 | 518.5 | 2.8 | 148.3 | 100.9 | 5.4 | 22.1 | 4.38 | 96 | 90 | 89.1 | 89.9 | 25.2 | 40.1 | 39.9 | 95.4 | 38.9 | 998.9 | 0.72968 | 90 | 1.507 | 0.000807 | 84.1 | 0.7297 | 13.342 | -0.00127 | 98.7 | 103
2815 | 1107492 | OnTest | 0 | Test | 124:41:24.596 | 448884.596 | 3:10:30.000 | 3:11:36.100 | 23:27:37.359 | 2014-07-19 14:54 | 1800 | 15.7 | 112.42 | 595 | 369.8 | 517.9 | 2.8 | 148 | 100.8 | 5.4 | 22.2 | 4.38 | 96 | 90 | 89.1 | 89.9 | 25.1 | 40.2 | 39.9 | 95.5 | 38.3 | 998.9 | 0.73011 | 90 | 1.496 | 0.000806 | 84 | 0.7302 | 13.267 | -0.00127 | 98.6 | 103
2816 | 1107793 | OnTest | 0 | Test | 124:41:54.596 | 448914.596 | 3:11:00.000 | 3:12:06.100 | 23:28:07.359 | 2014-07-19 14:54 | 1800 | 15.4 | 113.72 | 593.4 | 369.9 | 518.2 | 2.8 | 148.3 | 100.8 | 5.3 | 22.2 | 4.37 | 96 | 90 | 89.1 | 89.9 | 25.1 | 40.2 | 39.9 | 95.4 | 38.6 | 998.9 | 0.72956 | 90 | 1.496 | 0.000808 | 84.2 | 0.7296 | 13.356 | -0.00127 | 98.7 | 103
2817 | 1108094 | OnTest | 0 | Test | 124:42:24.596 | 448944.596 | 3:11:30.000 | 3:12:36.100 | 23:28:37.359 | 2014-07-19 14:55 | 1801 | 16.6 | 114.49 | 596.7 | 370.2 | 518.5 | 2.8 | 148.3 | 100.8 | 5.4 | 22.2 | 4.43 | 96 | 90 | 89.1 | 89.9 | 25 | 40.1 | 39.9 | 95.5 | 38.5 | 998.9 | 0.72968 | 90.1 | 1.499 | 0.000807 | 84.1 | 0.7298 | 13.329 | -0.00127 | 98.7 | 103.1
2818 | 1108395 | OnTest | 0 | Test | 124:42:54.596 | 448974.596 | 3:12:00.000 | 3:13:06.100 | 23:29:07.359 | 2014-07-19 14:55 | 1800 | 17.1 | 115.12 | 599.1 | 370.3 | 518.7 | 2.8 | 148.3 | 100.9 | 5.3 | 22.2 | 4.5 | 96 | 90 | 89.1 | 89.9 | 25 | 40.1 | 39.9 | 95.5 | 38.9 | 998.9 | 0.72956 | 90.1 | 1.503 | 0.000807 | 84.2 | 0.7296 | 13.348 | -0.00127 | 98.7 | 103.2
2819 | 1108696 | OnTest | 0 | Test | 124:43:24.596 | 449004.596 | 3:12:30.000 | 3:13:36.100 | 23:29:37.359 | 2014-07-19 14:56 | 1801 | 14.6 | 113.5 | 596.6 | 370 | 518.4 | 2.8 | 148.3 | 100.9 | 5.3 | 22.2 | 4.36 | 96 | 90 | 89.1 | 89.9 | 25 | 40.1 | 39.9 | 95.5 | 38.7 | 998.9 | 0.72913 | 90.1 | 1.499 | 0.000807 | 84.1 | 0.7292 | 13.411 | -0.00127 | 98.7 | 103
2820 | 1108997 | OnTest | 0 | Test | 124:43:54.596 | 449034.596 | 3:13:00.000 | 3:14:06.100 | 23:30:07.359 | 2014-07-19 14:56 | 1800 | 14.9 | 112.28 | 597 | 369.9 | 518.4 | 2.8 | 148.5 | 100.8 | 5.3 | 22.3 | 4.36 | 96 | 90 | 89.1 | 89.9 | 24.9 | 40.2 | 40 | 95.5 | 37.4 | 998.9 | 0.72987 | 90.1 | 1.5 | 0.000807 | 84.1 | 0.73 | 13.29 | -0.00127 | 98.6 | 103
2821 | 1109298 | OnTest | 0 | Test | 124:44:24.596 | 449064.596 | 3:13:30.000 | 3:14:36.100 | 23:30:37.359 | 2014-07-19 14:57 | 1800 | 15.6 | 113.97 | 585.5 | 370.1 | 518.3 | 2.8 | 148.2 | 100.6 | 5.4 | 22.2 | 4.39 | 96 | 90 | 89.1 | 89.9 | 24.9 | 40.2 | 40 | 95.5 | 37.4 | 998.9 | 0.72895 | 90.1 | 1.501 | 0.000806 | 84 | 0.7291 | 13.438 | -0.00127 | 98.6 | 103
2822 | 1109599 | OnTest | 0 | Test | 124:44:54.596 | 449094.596 | 3:14:00.000 | 3:15:06.100 | 23:31:07.359 | 2014-07-19 14:57 | 1800 | 16.4 | 115.12 | 591.6 | 370.2 | 518.3 | 2.8 | 148.1 | 100.7 | 5.4 | 22.3 | 4.48 | 96 | 90 | 89.1 | 90 | 24.8 | 40.1 | 40 | 95.5 | 36.7 | 998.9 | 0.72932 | 90.1 | 1.504 | 0.000806 | 84.1 | 0.7294 | 13.38 | -0.00127 | 98.6 | 103.1
2823 | 1109900 | OnTest | 0 | Test | 124:45:24.596 | 449124.596 | 3:14:30.000 | 3:15:36.100 | 23:31:37.359 | 2014-07-19 14:58 | 1800 | 15.5 | 112.25 | 578.3 | 369.7 | 518.2 | 2.8 | 148.4 | 100.8 | 5.3 | 22.3 | 4.35 | 96 | 90 | 89.1 | 90 | 24.8 | 40.1 | 40 | 95.5 | 36.8 | 998.9 | 0.72913 | 90.1 | 1.495 | 0.000806 | 84 | 0.7292 | 13.41 | -0.00127 | 98.6 | 103
2824 | 1110201 | OnTest | 0 | Test | 124:45:54.596 | 449154.596 | 3:15:00.000 | 3:16:06.100 | 23:32:07.359 | 2014-07-19 14:58 | 1800 | 14.7 | 112.79 | 587.6 | 370 | 518.5 | 2.8 | 148.5 | 100.7 | 5.3 | 22.3 | 4.46 | 96 | 90 | 89.1 | 90 | 24.7 | 40 | 40 | 95.5 | 36.4 | 998.9 | 0.72944 | 90.1 | 1.505 | 0.000806 | 84.1 | 0.7296 | 13.362 | -0.00127 | 98.7 | 103.1
2825 | 1110502 | OnTest | 0 | Test | 124:46:24.596 | 449184.596 | 3:15:30.000 | 3:16:36.100 | 23:32:37.359 | 2014-07-19 14:59 | 1800 | 17.9 | 112.45 | 583.1 | 370.4 | 519 | 2.8 | 148.6 | 100.9 | 5.3 | 22.2 | 4.61 | 96 | 90 | 89.1 | 90 | 24.8 | 40.1 | 40 | 95.5 | 37 | 998.9 | 0.7295 | 90.1 | 1.496 | 0.000806 | 84 | 0.7296 | 13.353 | -0.00127 | 98.6 | 103.2
2826 | 1110803 | OnTest | 0 | Test | 124:46:54.596 | 449214.596 | 3:16:00.000 | 3:17:06.100 | 23:33:07.359 | 2014-07-19 14:59 | 1800 | 15.1 | 112.7 | 591.2 | 370.1 | 518.1 | 2.8 | 148 | 100.9 | 5.4 | 22.2 | 4.49 | 96 | 90 | 89.1 | 90 | 24.8 | 40 | 40 | 95.5 | 36.7 | 998.9 | 0.72901 | 90.1 | 1.499 | 0.000806 | 84.1 | 0.7291 | 13.43 | -0.00127 | 98.6 | 103.1
2827 | 1111104 | OnTest | 0 | Test | 124:47:24.596 | 449244.596 | 3:16:30.000 | 3:17:36.100 | 23:33:37.359 | 2014-07-19 15:00 | 1800 | 16.1 | 112.52 | 589.3 | 370 | 518.3 | 2.8 | 148.3 | 100.8 | 5.3 | 22.2 | 4.42 | 96 | 90 | 89.1 | 90 | 24.9 | 40 | 40 | 95.5 | 37.3 | 998.9 | 0.7284 | 90 | 1.508 | 0.000806 | 84 | 0.7285 | 13.533 | -0.00127 | 98.7 | 103.1
2828 | 1111405 | OnTest | 0 | Test | 124:47:54.596 | 449274.596 | 3:17:00.000 | 3:18:06.100 | 23:34:07.359 | 2014-07-19 15:00 | 1800 | 15.7 | 114.41 | 594 | 370.3 | 518.9 | 2.8 | 148.6 | 100.8 | 5.3 | 22.2 | 4.47 | 96 | 90 | 89.1 | 90 | 24.9 | 40 | 40 | 95.5 | 37.6 | 998.9 | 0.72919 | 90.1 | 1.502 | 0.000805 | 83.9 | 0.7293 | 13.406 | -0.00127 | 98.6 | 103.1
2829 | 1111706 | OnTest | 0 | Test | 124:48:24.596 | 449304.596 | 3:17:30.000 | 3:18:36.100 | 23:34:37.359 | 2014-07-19 15:01 | 1800 | 15.9 | 114.62 | 584.8 | 369.7 | 517.9 | 2.8 | 148.2 | 100.8 | 5.4 | 22.2 | 4.38 | 96 | 90 | 89.1 | 90 | 24.9 | 40.1 | 39.9 | 95.5 | 37.3 | 998.9 | 0.72895 | 90 | 1.495 | 0.000804 | 83.8 | 0.729 | 13.447 | -0.00127 | 98.6 | 103
2830 | 1112007 | OnTest | 0 | Test | 124:48:54.596 | 449334.596 | 3:18:00.000 | 3:19:06.100 | 23:35:07.359 | 2014-07-19 15:01 | 1800 | 14.8 | 113.49 | 581 | 369.9 | 517.8 | 2.8 | 147.8 | 100.7 | 5.4 | 22.2 | 4.38 | 96 | 90 | 89.1 | 89.9 | 24.9 | 40.1 | 39.9 | 95.5 | 36 | 998.9 | 0.7295 | 90 | 1.498 | 0.000804 | 83.8 | 0.7295 | 13.364 | -0.00127 | 98.6 | 103
2831 | 1112308 | OnTest | 0 | Test | 124:49:24.596 | 449364.596 | 3:18:30.000 | 3:19:36.100 | 23:35:37.359 | 2014-07-19 15:02 | 1800 | 14.5 | 113.16 | 584.6 | 369.9 | 517.8 | 2.9 | 147.8 | 100.7 | 5.4 | 22.2 | 4.36 | 96 | 90 | 89.1 | 89.9 | 24.8 | 40 | 39.9 | 95.5 | 35.7 | 998.9 | 0.72919 | 90 | 1.495 | 0.000805 | 83.9 | 0.7291 | 13.428 | -0.00127 | 98.7 | 103.1
2832 | 1112609 | OnTest | 0 | Test | 124:49:54.596 | 449394.596 | 3:19:00.000 | 3:20:06.100 | 23:36:07.359 | 2014-07-19 15:02 | 1800 | 15.1 | 113 | 596.8 | 370 | 518.5 | 2.9 | 148.5 | 100.8 | 5.3 | 22.2 | 4.36 | 96 | 90 | 89.1 | 90 | 24.9 | 40 | 39.9 | 95.5 | 36.6 | 998.9 | 0.72907 | 90 | 1.5 | 0.000804 | 83.7 | 0.729 | 13.443 | -0.00127 | 98.6 | 102.9
2833 | 1112910 | OnTest | 0 | Test | 124:50:24.596 | 449424.596 | 3:19:30.000 | 3:20:36.100 | 23:36:37.359 | 2014-07-19 15:03 | 1800 | 16.4 | 113.48 | 587.5 | 370.3 | 518.7 | 2.9 | 148.5 | 100.7 | 5.3 | 22.2 | 4.49 | 96 | 90 | 89.1 | 90 | 25.1 | 40 | 39.8 | 95.5 | 37 | 998.9 | 0.72944 | 90 | 1.503 | 0.000804 | 83.8 | 0.7294 | 13.38 | -0.00127 | 98.6 | 103.1
2834 | 1113211 | OnTest | 0 | Test | 124:50:54.596 | 449454.596 | 3:20:00.000 | 3:21:06.100 | 23:37:07.359 | 2014-07-19 15:03 | 1800 | 15 | 113.6 | 584.2 | 369.8 | 517.9 | 2.9 | 148.1 | 100.8 | 5.4 | 22.2 | 4.45 | 96 | 90 | 89.1 | 90 | 25.1 | 40 | 39.9 | 95.5 | 36.8 | 998.9 | 0.72864 | 90 | 1.488 | 0.000805 | 83.9 | 0.7286 | 13.507 | -0.00127 | 98.7 | 103.1
2835 | 1113512 | OnTest | 0 | Test | 124:51:24.596 | 449484.596 | 3:20:30.000 | 3:21:36.100 | 23:37:37.359 | 2014-07-19 15:04 | 1800 | 15.2 | 113.02 | 571.4 | 370.2 | 518.7 | 2.9 | 148.5 | 100.8 | 5.4 | 22.2 | 4.37 | 96 | 90 | 89.1 | 90 | 25.1 | 40 | 39.9 | 95.5 | 36.3 | 998.9 | 0.72907 | 90 | 1.498 | 0.000805 | 83.9 | 0.7291 | 13.432 | -0.00127 | 98.7 | 103.1
2836 | 1113813 | OnTest | 0 | Test | 124:51:54.596 | 449514.596 | 3:21:00.000 | 3:22:06.100 | 23:38:07.359 | 2014-07-19 15:04 | 1800 | 14.5 | 113.55 | 599.4 | 370 | 518.6 | 2.9 | 148.6 | 100.6 | 5.3 | 22.2 | 4.39 | 96 | 90 | 89 | 89.9 | 25 | 39.9 | 39.9 | 95.5 | 35.8 | 998.9 | 0.72968 | 89.9 | 1.496 | 0.000805 | 83.8 | 0.7296 | 13.357 | -0.00127 | 98.7 | 103
2837 | 1114114 | OnTest | 0 | Test | 124:52:24.596 | 449544.596 | 3:21:30.000 | 3:22:36.100 | 23:38:37.359 | 2014-07-19 15:05 | 1800 | 15.6 | 113.49 | 586 | 370.2 | 518.3 | 2.9 | 148.1 | 100.9 | 5.4 | 22.2 | 4.45 | 96 | 90 | 89 | 89.9 | 25 | 39.9 | 39.9 | 95.5 | 36.1 | 998.9 | 0.72944 | 90 | 1.499 | 0.000804 | 83.8 | 0.7294 | 13.388 | -0.00127 | 98.6 | 103.1
2838 | 1114415 | OnTest | 0 | Test | 124:52:54.596 | 449574.596 | 3:22:00.000 | 3:23:06.100 | 23:39:07.359 | 2014-07-19 15:05 | 1801 | 15 | 113.82 | 577.2 | 370.1 | 518.3 | 2.9 | 148.2 | 100.8 | 5.4 | 22.2 | 4.41 | 96 | 90 | 89.1 | 89.9 | 25 | 40.1 | 39.8 | 95.5 | 36.3 | 998.9 | 0.72913 | 89.9 | 1.499 | 0.000806 | 84 | 0.729 | 13.448 | -0.00127 | 98.7 | 103.1
2839 | 1114716 | OnTest | 0 | Test | 124:53:24.596 | 449604.596 | 3:22:30.000 | 3:23:36.100 | 23:39:37.359 | 2014-07-19 15:06 | 1800 | 14.8 | 113.59 | 578 | 370.2 | 518.6 | 2.9 | 148.4 | 100.8 | 5.3 | 22.3 | 4.38 | 96 | 90 | 89.1 | 89.9 | 25 | 40 | 39.9 | 95.5 | 36.4 | 998.9 | 0.72822 | 89.9 | 1.499 | 0.000806 | 84 | 0.7281 | 13.583 | -0.00127 | 98.7 | 103.1
2840 | 1115017 | OnTest | 0 | Test | 124:53:54.596 | 449634.596 | 3:23:00.000 | 3:24:06.100 | 23:40:07.359 | 2014-07-19 15:06 | 1800 | 15.8 | 112.65 | 583.5 | 370.2 | 518.4 | 2.9 | 148.2 | 100.7 | 5.3 | 22.2 | 4.41 | 96 | 90 | 89.1 | 89.9 | 25 | 40 | 39.9 | 95.5 | 37.3 | 998.9 | 0.72926 | 90 | 1.503 | 0.000805 | 84 | 0.7293 | 13.399 | -0.00127 | 98.7 | 103.1
2841 | 1115318 | OnTest | 0 | Test | 124:54:24.596 | 449664.596 | 3:23:30.000 | 3:24:36.100 | 23:40:37.359 | 2014-07-19 15:07 | 1800 | 15.6 | 113.45 | 588.4 | 370.2 | 518.6 | 2.9 | 148.4 | 100.8 | 5.3 | 22.2 | 4.55 | 96 | 90 | 89.1 | 90 | 25.1 | 40 | 39.9 | 95.5 | 38.6 | 998.9 | 0.72871 | 90 | 1.503 | 0.000804 | 83.8 | 0.7287 | 13.494 | -0.00127 | 98.6 | 103.2
2842 | 1115619 | OnTest | 0 | Test | 124:54:54.596 | 449694.596 | 3:24:00.000 | 3:25:06.100 | 23:41:07.359 | 2014-07-19 15:07 | 1800 | 16 | 114.75 | 597.4 | 369.8 | 517.8 | 2.9 | 148 | 100.6 | 5.3 | 22.2 | 4.49 | 96 | 90 | 89.1 | 90 | 25.2 | 39.9 | 39.9 | 95.5 | 38.9 | 998.9 | 0.72907 | 90 | 1.501 | 0.000805 | 83.9 | 0.7291 | 13.435 | -0.00127 | 98.6 | 103.1
2843 | 1115920 | OnTest | 0 | Test | 124:55:24.596 | 449724.596 | 3:24:30.000 | 3:25:36.100 | 23:41:37.359 | 2014-07-19 15:08 | 1800 | 15.5 | 114.78 | 595.1 | 370.2 | 518.2 | 2.9 | 148 | 100.6 | 5.3 | 22.2 | 4.46 | 96 | 90 | 89.1 | 90 | 25.2 | 39.9 | 39.9 | 95.5 | 38.7 | 998.9 | 0.72926 | 90 | 1.498 | 0.000806 | 84 | 0.7293 | 13.4 | -0.00127 | 98.7 | 103.1
2844 | 1116221 | OnTest | 0 | Test | 124:55:54.596 | 449754.596 | 3:25:00.000 | 3:26:06.100 | 23:42:07.359 | 2014-07-19 15:08 | 1801 | 15.8 | 113.36 | 589 | 369.7 | 517.8 | 2.9 | 148.2 | 100.8 | 5.3 | 22.2 | 4.43 | 96 | 90 | 89.1 | 89.9 | 25.2 | 39.9 | 39.9 | 95.5 | 39.1 | 998.9 | 0.72883 | 90 | 1.5 | 0.000804 | 83.8 | 0.7289 | 13.467 | -0.00127 | 98.6 | 103.1
2845 | 1116522 | OnTest | 0 | Test | 124:56:24.596 | 449784.596 | 3:25:30.000 | 3:26:36.100 | 23:42:37.359 | 2014-07-19 15:09 | 1800 | 15.8 | 113.13 | 579.9 | 369.9 | 518.3 | 2.9 | 148.4 | 100.6 | 5.3 | 22.3 | 4.48 | 96 | 90 | 89.1 | 89.9 | 25.2 | 39.9 | 39.9 | 95.5 | 39.4 | 998.9 | 0.72852 | 90 | 1.504 | 0.000805 | 84 | 0.7286 | 13.514 | -0.00127 | 98.7 | 103.1
2846 | 1116823 | OnTest | 0 | Test | 124:56:54.596 | 449814.596 | 3:26:00.000 | 3:27:06.100 | 23:43:07.359 | 2014-07-19 15:09 | 1800 | 14.9 | 114.36 | 598.9 | 370.2 | 518.8 | 2.9 | 148.6 | 100.7 | 5.3 | 22.2 | 4.4 | 96 | 90 | 89.1 | 89.9 | 25.2 | 39.9 | 39.9 | 95.5 | 39.2 | 998.9 | 0.72926 | 90 | 1.497 | 0.000806 | 84 | 0.7293 | 13.4 | -0.00127 | 98.6 | 103
2847 | 1117124 | OnTest | 0 | Test | 124:57:24.596 | 449844.596 | 3:26:30.000 | 3:27:36.100 | 23:43:37.359 | 2014-07-19 15:10 | 1800 | 14.5 | 113.27 | 585.7 | 369.5 | 517.4 | 2.9 | 147.8 | 100.8 | 5.4 | 22.2 | 4.37 | 96 | 90 | 89.1 | 89.9 | 25.3 | 40 | 39.9 | 95.5 | 39.7 | 998.9 | 0.72926 | 90 | 1.506 | 0.000804 | 83.8 | 0.7293 | 13.402 | -0.00127 | 98.7 | 103
2848 | 1117425 | OnTest | 0 | Test | 124:57:54.596 | 449874.596 | 3:27:00.000 | 3:28:06.100 | 23:44:07.359 | 2014-07-19 15:10 | 1800 | 14.2 | 113.91 | 594 | 369.8 | 518.3 | 2.9 | 148.5 | 100.7 | 5.4 | 22.2 | 4.34 | 96 | 90 | 89.1 | 89.9 | 25.2 | 40 | 40 | 95.5 | 39.5 | 998.9 | 0.72907 | 90 | 1.494 | 0.000805 | 83.9 | 0.7291 | 13.43 | -0.00127 | 98.7 | 103
2849 | 1117726 | OnTest | 0 | Test | 124:58:24.596 | 449904.596 | 3:27:30.000 | 3:28:36.100 | 23:44:37.359 | 2014-07-19 15:11 | 1800 | 15.2 | 113.39 | 592.3 | 370.2 | 518.5 | 2.9 | 148.3 | 100.9 | 5.4 | 22.2 | 4.55 | 96 | 90 | 89.1 | 90 | 25.2 | 40 | 40.1 | 95.5 | 40.1 | 998.9 | 0.72968 | 90.1 | 1.508 | 0.000805 | 84 | 0.7298 | 13.327 | -0.00127 | 98.6 | 103.2
2850 | 1118027 | OnTest | 0 | Test | 124:58:54.596 | 449934.596 | 3:28:00.000 | 3:29:06.100 | 23:45:07.359 | 2014-07-19 15:11 | 1800 | 14.7 | 113.4 | 598.8 | 369.6 | 517.9 | 2.9 | 148.3 | 100.8 | 5.4 | 22.2 | 4.46 | 96 | 90 | 89.1 | 90 | 25.1 | 40 | 40.1 | 95.5 | 40 | 998.9 | 0.72883 | 90.1 | 1.505 | 0.000806 | 84 | 0.729 | 13.448 | -0.00127 | 98.6 | 103.1
2851 | 1118328 | OnTest | 0 | Test | 124:59:24.596 | 449964.596 | 3:28:30.000 | 3:29:36.100 | 23:45:37.359 | 2014-07-19 15:12 | 1800 | 13.4 | 112.69 | 576.9 | 370.2 | 518.5 | 2.9 | 148.4 | 100.7 | 5.3 | 22.2 | 4.4 | 96 | 90 | 89.1 | 90 | 25.1 | 40.1 | 40.1 | 95.5 | 40.3 | 998.9 | 0.72913 | 90.1 | 1.502 | 0.000806 | 84.1 | 0.7292 | 13.417 | -0.00127 | 98.7 | 103.1
2852 | 1118629 | OnTest | 0 | Test | 124:59:54.596 | 449994.596 | 3:29:00.000 | 3:30:06.100 | 23:46:07.359 | 2014-07-19 15:12 | 1800 | 15 | 113.22 | 587.5 | 369.6 | 517.8 | 2.9 | 148.2 | 100.7 | 5.4 | 22.3 | 4.39 | 96 | 90 | 89.1 | 90 | 25.1 | 40 | 40.2 | 95.5 | 40.5 | 998.9 | 0.72913 | 90.1 | 1.504 | 0.000805 | 83.9 | 0.7293 | 13.409 | -0.00127 | 98.6 | 103
2853 | 1118930 | OnTest | 0 | Test | 125:00:24.596 | 450024.596 | 3:29:30.000 | 3:30:36.100 | 23:46:37.359 | 2014-07-19 15:13 | 1800 | 14.4 | 113.85 | 593.7 | 369.5 | 517.7 | 2.9 | 148.2 | 100.4 | 5.4 | 22.3 | 4.41 | 96 | 90 | 89.1 | 90.1 | 25.1 | 40 | 40.2 | 95.5 | 40 | 998.9 | 0.72926 | 90.1 | 1.505 | 0.000806 | 84 | 0.7294 | 13.381 | -0.00127 | 98.7 | 103.1
2854 | 1119231 | OnTest | 0 | Test | 125:00:54.596 | 450054.596 | 3:30:00.000 | 3:31:06.100 | 23:47:07.359 | 2014-07-19 15:13 | 1800 | 14.2 | 112.75 | 588.2 | 369.9 | 517.8 | 2.9 | 147.9 | 100.7 | 5.4 | 22.3 | 4.39 | 96 | 90 | 89.1 | 90.1 | 25 | 40 | 40.2 | 95.6 | 39.6 | 998.9 | 0.72907 | 90.1 | 1.504 | 0.000807 | 84.1 | 0.7292 | 13.422 | -0.00127 | 98.7 | 103.1
2855 | 1119532 | OnTest | 0 | Test | 125:01:24.596 | 450084.596 | 3:30:30.000 | 3:31:36.100 | 23:47:37.359 | 2014-07-19 15:14 | 1800 | 14.6 | 114.14 | 588.8 | 370.1 | 518.7 | 2.9 | 148.6 | 100.6 | 5.4 | 22.3 | 4.39 | 96 | 90 | 89.1 | 90 | 25 | 39.9 | 40.2 | 95.6 | 39.3 | 998.9 | 0.72766 | 90.1 | 1.499 | 0.000806 | 84 | 0.7278 | 13.628 | -0.00127 | 98.6 | 103
2856 | 1119833 | OnTest | 0 | Test | 125:01:54.596 | 450114.596 | 3:31:00.000 | 3:32:06.100 | 23:48:07.359 | 2014-07-19 15:14 | 1800 | 14.6 | 114.24 | 588.5 | 369.6 | 518.3 | 2.9 | 148.6 | 100.7 | 5.4 | 22.3 | 4.34 | 96 | 90 | 89 | 90 | 24.9 | 39.8 | 40.2 | 95.5 | 39.3 | 998.9 | 0.72883 | 90.1 | 1.502 | 0.000805 | 84 | 0.7289 | 13.464 | -0.00127 | 98.6 | 102.9
2857 | 1120134 | OnTest | 0 | Test | 125:02:24.596 | 450144.596 | 3:31:30.000 | 3:32:36.100 | 23:48:37.359 | 2014-07-19 15:15 | 1800 | 13.3 | 113.9 | 597.8 | 369.9 | 518.2 | 2.9 | 148.3 | 100.7 | 5.4 | 22.3 | 4.5 | 96 | 90 | 89 | 90 | 24.8 | 39.9 | 40.1 | 95.5 | 39.2 | 998.9 | 0.72962 | 90.1 | 1.504 | 0.000805 | 83.9 | 0.7297 | 13.339 | -0.00127 | 98.6 | 103.1
2858 | 1120435 | OnTest | 0 | Test | 125:02:54.596 | 450174.596 | 3:32:00.000 | 3:33:06.100 | 23:49:07.359 | 2014-07-19 15:15 | 1800 | 15.7 | 112.48 | 594.8 | 369.6 | 517.7 | 2.9 | 148.1 | 100.6 | 5.4 | 22.4 | 4.46 | 96 | 90 | 89 | 90 | 24.8 | 39.9 | 40.2 | 95.5 | 39 | 998.9 | 0.72962 | 90 | 1.498 | 0.000805 | 83.9 | 0.7297 | 13.345 | -0.00127 | 98.7 | 103.1
2859 | 1120736 | OnTest | 0 | Test | 125:03:24.596 | 450204.596 | 3:32:30.000 | 3:33:36.100 | 23:49:37.359 | 2014-07-19 15:16 | 1800 | 14 | 112.92 | 590.2 | 369.5 | 517.6 | 2.9 | 148.1 | 100.8 | 5.4 | 22.4 | 4.37 | 96 | 90 | 89 | 90 | 24.7 | 40 | 40.2 | 95.5 | 38.7 | 998.9 | 0.7295 | 90 | 1.502 | 0.000806 | 84 | 0.7295 | 13.375 | -0.00127 | 98.7 | 103
2860 | 1121037 | OnTest | 0 | Test | 125:03:54.596 | 450234.596 | 3:33:00.000 | 3:34:06.100 | 23:50:07.359 | 2014-07-19 15:16 | 1800 | 14.4 | 114.64 | 596.5 | 370 | 518.2 | 2.9 | 148.2 | 100.6 | 5.4 | 22.4 | 4.45 | 96 | 90 | 89 | 89.9 | 24.7 | 39.9 | 40.2 | 95.5 | 38.7 | 998.9 | 0.72913 | 90 | 1.498 | 0.000806 | 84 | 0.7291 | 13.428 | -0.00127 | 98.6 | 103
2861 | 1121338 | OnTest | 0 | Test | 125:04:24.596 | 450264.596 | 3:33:30.000 | 3:34:36.100 | 23:50:37.359 | 2014-07-19 15:17 | 1800 | 14.2 | 114.27 | 596.4 | 369.8 | 518.3 | 2.9 | 148.5 | 100.6 | 5.4 | 22.4 | 4.39 | 96 | 90 | 89 | 90 | 24.7 | 39.9 | 40.2 | 95.5 | 38.8 | 998.9 | 0.72913 | 90.1 | 1.504 | 0.000805 | 84 | 0.7292 | 13.417 | -0.00127 | 98.6 | 103
2862 | 1121639 | OnTest | 0 | Test | 125:04:54.596 | 450294.596 | 3:34:00.000 | 3:35:06.100 | 23:51:07.359 | 2014-07-19 15:17 | 1800 | 14.4 | 113.18 | 583.4 | 369.9 | 518.3 | 2.9 | 148.4 | 100.7 | 5.4 | 22.3 | 4.35 | 96 | 90 | 89.1 | 90 | 24.8 | 40 | 40.2 | 95.5 | 39 | 998.9 | 0.72926 | 90 | 1.496 | 0.000806 | 84 | 0.7293 | 13.402 | -0.00127 | 98.7 | 103
2863 | 1121940 | OnTest | 0 | Test | 125:05:24.596 | 450324.596 | 3:34:30.000 | 3:35:36.100 | 23:51:37.359 | 2014-07-19 15:18 | 1800 | 13.7 | 112.89 | 585 | 370 | 518.7 | 2.9 | 148.7 | 100.7 | 5.4 | 22.4 | 4.39 | 96 | 90 | 89 | 90 | 24.8 | 40 | 40.1 | 95.5 | 39.2 | 998.9 | 0.72968 | 90 | 1.502 | 0.000806 | 84 | 0.7297 | 13.34 | -0.00127 | 98.6 | 103
2864 | 1122241 | OnTest | 0 | Test | 125:05:54.596 | 450354.596 | 3:35:00.000 | 3:36:06.100 | 23:52:07.359 | 2014-07-19 15:18 | 1800 | 16.5 | 113.97 | 581.2 | 370 | 518.6 | 2.9 | 148.6 | 100.6 | 5.4 | 22.3 | 4.43 | 96 | 90 | 89.1 | 90 | 24.9 | 40 | 40.1 | 95.5 | 39.5 | 998.9 | 0.72944 | 90 | 1.498 | 0.000807 | 84.1 | 0.7295 | 13.372 | -0.00127 | 98.6 | 103.1
2865 | 1122542 | OnTest | 0 | Test | 125:06:24.596 | 450384.596 | 3:35:30.000 | 3:36:36.100 | 23:52:37.359 | 2014-07-19 15:19 | 1799 | 16.5 | 114.35 | 595.4 | 370.3 | 518.4 | 2.9 | 148.1 | 100.7 | 5.4 | 22.3 | 4.55 | 96 | 90 | 89.1 | 90 | 25 | 39.9 | 40.1 | 95.5 | 39.7 | 998.9 | 0.72907 | 90 | 1.496 | 0.000807 | 84.2 | 0.7291 | 13.428 | -0.00127 | 98.7 | 103.2
2866 | 1122843 | OnTest | 0 | Test | 125:06:54.596 | 450414.596 | 3:36:00.000 | 3:37:06.100 | 23:53:07.359 | 2014-07-19 15:19 | 1800 | 15.2 | 113.99 | 589.6 | 369.8 | 517.8 | 2.9 | 148.1 | 100.6 | 5.4 | 22.3 | 4.52 | 96 | 90 | 89.1 | 90 | 25 | 39.9 | 40.1 | 95.5 | 40.1 | 998.9 | 0.72919 | 90.1 | 1.504 | 0.000807 | 84.1 | 0.7293 | 13.399 | -0.00127 | 98.6 | 103.2
2867 | 1123144 | OnTest | 0 | Test | 125:07:24.596 | 450444.596 | 3:36:30.000 | 3:37:36.100 | 23:53:37.359 | 2014-07-19 15:20 | 1800 | 14.1 | 113.44 | 588.6 | 370.2 | 518.6 | 2.9 | 148.5 | 100.6 | 5.4 | 22.4 | 4.49 | 96 | 90.1 | 89.1 | 90.1 | 25 | 39.9 | 40.1 | 95.6 | 39.9 | 998.9 | 0.72858 | 90 | 1.507 | 0.000806 | 84 | 0.7286 | 13.511 | -0.00127 | 98.6 | 103.1
2868 | 1123445 | OnTest | 0 | Test | 125:07:54.596 | 450474.596 | 3:37:00.000 | 3:38:06.100 | 23:54:07.359 | 2014-07-19 15:20 | 1800 | 14.4 | 113.49 | 587.7 | 370 | 518.4 | 2.9 | 148.4 | 100.8 | 5.4 | 22.3 | 4.47 | 96 | 90.1 | 89.1 | 90.1 | 25 | 40 | 40.2 | 95.6 | 39.5 | 998.9 | 0.72926 | 90.1 | 1.503 | 0.000806 | 84 | 0.7294 | 13.381 | -0.00127 | 98.6 | 103.1
2869 | 1123746 | OnTest | 0 | Test | 125:08:24.596 | 450504.596 | 3:37:30.000 | 3:38:36.100 | 23:54:37.359 | 2014-07-19 15:21 | 1800 | 12.8 | 112.65 | 589 | 369.6 | 517.8 | 2.9 | 148.2 | 100.5 | 5.4 | 22.4 | 4.4 | 96 | 90.1 | 89.1 | 90.1 | 25 | 40 | 40.2 | 95.6 | 39.8 | 998.9 | 0.72834 | 90.1 | 1.504 | 0.000805 | 83.9 | 0.7284 | 13.539 | -0.00127 | 98.6 | 103
2870 | 1124047 | OnTest | 0 | Test | 125:08:54.596 | 450534.596 | 3:38:00.000 | 3:39:06.100 | 23:55:07.359 | 2014-07-19 15:21 | 1800 | 13.6 | 113.18 | 584.8 | 369.7 | 517.9 | 2.9 | 148.2 | 100.6 | 5.4 | 22.3 | 4.38 | 96 | 90 | 89.1 | 90.1 | 25 | 40 | 40.2 | 95.6 | 39.4 | 998.9 | 0.72944 | 90.1 | 1.498 | 0.000806 | 84 | 0.7296 | 13.362 | -0.00127 | 98.6 | 103
2871 | 1124348 | OnTest | 0 | Test | 125:09:24.596 | 450564.596 | 3:38:30.000 | 3:39:36.100 | 23:55:37.359 | 2014-07-19 15:22 | 1800 | 14.3 | 114.65 | 585.9 | 369.9 | 518.5 | 2.9 | 148.6 | 100.7 | 5.4 | 22.4 | 4.37 | 96 | 90.1 | 89.1 | 90.1 | 25 | 40 | 40.3 | 95.6 | 39.5 | 998.9 | 0.72895 | 90.1 | 1.503 | 0.000807 | 84.2 | 0.729 | 13.443 | -0.00127 | 98.6 | 103
2872 | 1124649 | OnTest | 0 | Test | 125:09:54.596 | 450594.596 | 3:39:00.000 | 3:40:06.100 | 23:56:07.359 | 2014-07-19 15:22 | 1800 | 13.8 | 113.31 | 585.1 | 369.5 | 517.8 | 2.9 | 148.4 | 100.5 | 5.4 | 22.3 | 4.38 | 96 | 90 | 89.1 | 90.1 | 25 | 40 | 40.3 | 95.6 | 37.9 | 998.9 | 0.72907 | 90 | 1.498 | 0.000805 | 83.9 | 0.7291 | 13.428 | -0.00127 | 98.6 | 103
2873 | 1124950 | OnTest | 0 | Test | 125:10:24.596 | 450624.596 | 3:39:30.000 | 3:40:36.100 | 23:56:37.359 | 2014-07-19 15:23 | 1800 | 13.2 | 114.06 | 586.5 | 369.8 | 518 | 2.9 | 148.2 | 100.7 | 5.4 | 22.4 | 4.4 | 96 | 90 | 89.1 | 90.1 | 25.1 | 39.9 | 40.3 | 95.6 | 38.6 | 998.9 | 0.72968 | 90.1 | 1.506 | 0.000805 | 83.9 | 0.7298 | 13.318 | -0.00127 | 98.6 | 103
2874 | 1125251 | OnTest | 0 | Test | 125:10:54.596 | 450654.596 | 3:40:00.000 | 3:41:06.100 | 23:57:07.359 | 2014-07-19 15:23 | 1800 | 16.2 | 112.99 | 595.2 | 369.7 | 518 | 2.9 | 148.3 | 100.8 | 5.4 | 22.3 | 4.48 | 96 | 90 | 89.1 | 90.1 | 25.1 | 40 | 40.3 | 95.6 | 39.2 | 998.9 | 0.72901 | 90.1 | 1.506 | 0.000806 | 84 | 0.7291 | 13.43 | -0.00127 | 98.7 | 103.1
2875 | 1125552 | OnTest | 0 | Test | 125:11:24.596 | 450684.596 | 3:40:30.000 | 3:41:36.100 | 23:57:37.359 | 2014-07-19 15:24 | 1800 | 16.4 | 114.03 | 595.1 | 369.7 | 518.2 | 2.9 | 148.4 | 100.7 | 5.4 | 22.4 | 4.4 | 96 | 90 | 89.1 | 90.1 | 25.1 | 39.9 | 40.3 | 95.6 | 38.5 | 998.9 | 0.72877 | 90.1 | 1.493 | 0.000806 | 84 | 0.7289 | 13.467 | -0.00127 | 98.6 | 103
2876 | 1125853 | OnTest | 0 | Test | 125:11:54.596 | 450714.596 | 3:41:00.000 | 3:42:06.100 | 23:58:07.359 | 2014-07-19 15:24 | 1800 | 15 | 112.74 | 590.3 | 369.3 | 517.6 | 2.9 | 148.3 | 100.7 | 5.4 | 22.3 | 4.39 | 96 | 90 | 89.1 | 90.1 | 25.1 | 39.9 | 40.3 | 95.6 | 39.1 | 998.9 | 0.7295 | 90.1 | 1.501 | 0.000805 | 84 | 0.7296 | 13.359 | -0.00127 | 98.6 | 103
2877 | 1126154 | OnTest | 0 | Test | 125:12:24.596 | 450744.596 | 3:41:30.000 | 3:42:36.100 | 23:58:37.359 | 2014-07-19 15:25 | 1800 | 14.6 | 112.3 | 591.7 | 369.7 | 518 | 2.9 | 148.3 | 100.8 | 5.4 | 22.3 | 4.38 | 96 | 90 | 89.1 | 90.1 | 25.1 | 40 | 40.2 | 95.6 | 39.5 | 998.9 | 0.72883 | 90 | 1.491 | 0.000806 | 84 | 0.7288 | 13.474 | -0.00127 | 98.6 | 103
2878 | 1126455 | OnTest | 0 | Test | 125:12:54.596 | 450774.596 | 3:42:00.000 | 3:43:06.100 | 23:59:07.359 | 2014-07-19 15:25 | 1800 | 13.1 | 112.25 | 583.3 | 369.7 | 518 | 2.9 | 148.3 | 100.7 | 5.4 | 22.3 | 4.34 | 96 | 90 | 89.1 | 90 | 25.2 | 40.1 | 40.2 | 95.6 | 40 | 998.9 | 0.72938 | 90.1 | 1.502 | 0.000805 | 84 | 0.7295 | 13.378 | -0.00127 | 98.6 | 103
2879 | 1126756 | OnTest | 0 | Test | 125:13:24.596 | 450804.596 | 3:42:30.000 | 3:43:36.100 | 23:59:37.359 | 2014-07-19 15:26 | 1800 | 16.3 | 114.47 | 583.9 | 370 | 518.7 | 2.9 | 148.6 | 100.6 | 5.4 | 22.2 | 4.42 | 96 | 90 | 89.1 | 90.1 | 25.2 | 40.1 | 40.2 | 95.6 | 39.6 | 998.9 | 0.72883 | 90 | 1.497 | 0.000806 | 84 | 0.7289 | 13.47 | -0.00127 | 98.6 | 103
2880 | 1127057 | OnTest | 0 | Test | 125:13:54.596 | 450834.596 | 3:43:00.000 | 3:44:06.100 | 24:00:07.359 | 2014-07-19 15:26 | 1800 | 15.2 | 115.21 | 595.4 | 369.7 | 518.4 | 2.9 | 148.6 | 100.7 | 5.4 | 22.3 | 4.39 | 96 | 90 | 89.1 | 90.1 | 25.2 | 40.1 | 40.2 | 95.6 | 39.3 | 998.9 | 0.72883 | 90 | 1.501 | 0.000806 | 84.1 | 0.7289 | 13.47 | -0.00127 | 98.6 | 103
2881 | 1127358 | OnTest | 0 | Test | 125:14:24.596 | 450864.596 | 3:43:30.000 | 3:44:36.100 | 24:00:37.359 | 2014-07-19 15:27 | 1800 | 14.9 | 113.91 | 594.3 | 369.7 | 517.9 | 2.9 | 148.2 | 100.7 | 5.4 | 22.2 | 4.41 | 96 | 90 | 89.1 | 90.1 | 25.2 | 40 | 40.2 | 95.6 | 40.2 | 998.9 | 0.72901 | 90.1 | 1.493 | 0.000806 | 84.1 | 0.7291 | 13.43 | -0.00127 | 98.6 | 103
2882 | 1127659 | OnTest | 0 | Test | 125:14:54.596 | 450894.596 | 3:44:00.000 | 3:45:06.100 | 24:01:07.359 | 2014-07-19 15:27 | 1800 | 15.5 | 112.33 | 589.6 | 369.5 | 517.8 | 3 | 148.2 | 100.7 | 5.4 | 22.2 | 4.49 | 96 | 90 | 89.1 | 90.1 | 25.2 | 40 | 40.3 | 95.6 | 39.6 | 998.9 | 0.72926 | 90 | 1.504 | 0.000806 | 84 | 0.7293 | 13.399 | -0.00127 | 98.6 | 103.1
2883 | 1127960 | OnTest | 0 | Test | 125:15:24.596 | 450924.596 | 3:44:30.000 | 3:45:36.100 | 24:01:37.359 | 2014-07-19 15:28 | 1800 | 14.9 | 111.18 | 580.4 | 369.5 | 517.8 | 3 | 148.3 | 100.5 | 5.4 | 22.3 | 4.46 | 96 | 90 | 89.1 | 90.1 | 25.2 | 40 | 40.3 | 95.6 | 38.8 | 998.9 | 0.72932 | 90.1 | 1.506 | 0.000807 | 84.1 | 0.7294 | 13.381 | -0.00127 | 98.6 | 103.1
2884 | 1128261 | OnTest | 0 | Test | 125:15:54.596 | 450954.596 | 3:45:00.000 | 3:46:06.100 | 24:02:07.359 | 2014-07-19 15:28 | 1800 | 17 | 112.99 | 584.4 | 369.7 | 518.3 | 3 | 148.7 | 100.6 | 5.4 | 22.3 | 4.41 | 96 | 90 | 89 | 90.1 | 25.1 | 40 | 40.3 | 95.6 | 39 | 998.9 | 0.72944 | 90 | 1.493 | 0.000806 | 84 | 0.7294 | 13.379 | -0.00127 | 98.6 | 103
2885 | 1128562 | OnTest | 0 | Test | 125:16:24.596 | 450984.596 | 3:45:30.000 | 3:46:36.100 | 24:02:37.359 | 2014-07-19 15:29 | 1800 | 15.9 | 113.9 | 584.1 | 369.8 | 518.2 | 3 | 148.3 | 100.7 | 5.4 | 22.3 | 4.41 | 96 | 90 | 89 | 90.1 | 25.1 | 40.1 | 40.3 | 95.6 | 39.2 | 998.9 | 0.72926 | 90 | 1.503 | 0.000806 | 84 | 0.7293 | 13.406 | -0.00127 | 98.7 | 103.1
2886 | 1128863 | OnTest | 0 | Test | 125:16:54.596 | 451014.596 | 3:46:00.000 | 3:47:06.100 | 24:03:07.359 | 2014-07-19 15:29 | 1800 | 15.9 | 114.13 | 597 | 369.6 | 517.9 | 3 | 148.3 | 100.5 | 5.4 | 22.3 | 4.42 | 96 | 90 | 89 | 90.1 | 25.1 | 40 | 40.2 | 95.6 | 39.1 | 998.9 | 0.72919 | 90 | 1.503 | 0.000805 | 83.9 | 0.7292 | 13.413 | -0.00127 | 98.6 | 103
2887 | 1129164 | OnTest | 0 | Test | 125:17:24.596 | 451044.596 | 3:46:30.000 | 3:47:36.100 | 24:03:37.359 | 2014-07-19 15:30 | 1800 | 16.6 | 112.73 | 587 | 369.7 | 518.3 | 3 | 148.6 | 100.8 | 5.4 | 22.3 | 4.37 | 96 | 90 | 89 | 90.1 | 25.1 | 40.1 | 40.2 | 95.6 | 39.2 | 998.9 | 0.72889 | 90 | 1.502 | 0.000805 | 83.9 | 0.7289 | 13.468 | -0.00127 | 98.6 | 103
2888 | 1129465 | OnTest | 0 | Test | 125:17:54.596 | 451074.596 | 3:47:00.000 | 3:48:06.100 | 24:04:07.359 | 2014-07-19 15:30 | 1800 | 16 | 113.97 | 588.9 | 370.4 | 519.6 | 3 | 149.2 | 100.7 | 5.4 | 22.3 | 4.46 | 96 | 90 | 89.1 | 90.1 | 25.1 | 40.1 | 40.1 | 95.6 | 39.9 | 998.9 | 0.72913 | 90 | 1.5 | 0.000807 | 84.1 | 0.7291 | 13.428 | -0.00127 | 98.6 | 103
2889 | 1129766 | OnTest | 0 | Test | 125:18:24.596 | 451104.596 | 3:47:30.000 | 3:48:36.100 | 24:04:37.359 | 2014-07-19 15:31 | 1800 | 17.5 | 115 | 594.5 | 370 | 518.6 | 3 | 148.7 | 100.7 | 5.4 | 22.3 | 4.41 | 96 | 90 | 89.1 | 90.1 | 25.1 | 40.1 | 40.1 | 95.6 | 39.7 | 998.9 | 0.72932 | 90 | 1.505 | 0.000806 | 84.1 | 0.7293 | 13.402 | -0.00127 | 98.6 | 103
2890 | 1130067 | OnTest | 0 | Test | 125:18:54.596 | 451134.596 | 3:48:00.000 | 3:49:06.100 | 24:05:07.359 | 2014-07-19 15:31 | 1800 | 16.8 | 114.49 | 594.6 | 369.9 | 518.4 | 3 | 148.5 | 100.7 | 5.4 | 22.3 | 4.48 | 96 | 90 | 89.1 | 90.1 | 25 | 40 | 40 | 95.6 | 39.1 | 998.9 | 0.72919 | 90.1 | 1.507 | 0.000806 | 84 | 0.7293 | 13.406 | -0.00127 | 98.6 | 103.1
2891 | 1130368 | OnTest | 0 | Test | 125:19:24.596 | 451164.596 | 3:48:30.000 | 3:49:36.100 | 24:05:37.359 | 2014-07-19 15:32 | 1801 | 18.3 | 113.02 | 589.6 | 369.9 | 518.3 | 3 | 148.4 | 100.6 | 5.4 | 22.3 | 4.47 | 96 | 90 | 89.1 | 90.1 | 25 | 40 | 40 | 95.6 | 39 | 998.9 | 0.72852 | 90 | 1.502 | 0.000807 | 84.1 | 0.7285 | 13.524 | -0.00127 | 98.7 | 103.1
2892 | 1130669 | OnTest | 0 | Test | 125:19:54.596 | 451194.596 | 3:49:00.000 | 3:50:06.100 | 24:06:07.359 | 2014-07-19 15:32 | 1800 | 15.3 | 113.03 | 595.1 | 369.8 | 518.2 | 3 | 148.4 | 100.7 | 5.4 | 22.3 | 4.45 | 96 | 90 | 89.1 | 90.1 | 25 | 40 | 40 | 95.6 | 38.2 | 998.9 | 0.72864 | 90 | 1.499 | 0.000806 | 84 | 0.7287 | 13.499 | -0.00127 | 98.6 | 103
2893 | 1130970 | OnTest | 0 | Test | 125:20:24.596 | 451224.596 | 3:49:30.000 | 3:50:36.100 | 24:06:37.359 | 2014-07-19 15:33 | 1800 | 15.5 | 112.31 | 585.9 | 369.6 | 518.2 | 3 | 148.5 | 100.7 | 5.4 | 22.2 | 4.39 | 96 | 90 | 89.1 | 90.1 | 25 | 40.1 | 40 | 95.6 | 37.4 | 998.9 | 0.72907 | 90 | 1.504 | 0.000806 | 84 | 0.7291 | 13.432 | -0.00127 | 98.6 | 103
2894 | 1131271 | OnTest | 0 | Test | 125:20:54.596 | 451254.596 | 3:50:00.000 | 3:51:06.100 | 24:07:07.359 | 2014-07-19 15:33 | 1800 | 17.2 | 113.64 | 599.2 | 369.8 | 518.4 | 3 | 148.6 | 100.8 | 5.4 | 22.3 | 4.41 | 96 | 90 | 89.1 | 90.1 | 25.1 | 40 | 40 | 95.6 | 38.6 | 998.9 | 0.72907 | 90 | 1.498 | 0.000805 | 83.9 | 0.729 | 13.444 | -0.00127 | 98.6 | 103
2895 | 1131572 | OnTest | 0 | Test | 125:21:24.596 | 451284.596 | 3:50:30.000 | 3:51:36.100 | 24:07:37.359 | 2014-07-19 15:34 | 1800 | 15.7 | 113.03 | 585.6 | 369.7 | 518.2 | 3 | 148.5 | 100.7 | 5.4 | 22.3 | 4.42 | 96 | 90 | 89.1 | 90.1 | 25.1 | 40 | 39.9 | 95.6 | 39.3 | 998.9 | 0.72871 | 90.1 | 1.497 | 0.000806 | 84 | 0.7288 | 13.478 | -0.00127 | 98.6 | 103.1
2896 | 1131873 | OnTest | 0 | Test | 125:21:54.596 | 451314.596 | 3:51:00.000 | 3:52:06.100 | 24:08:07.359 | 2014-07-19 15:34 | 1800 | 17.5 | 113.87 | 582.5 | 369.9 | 518.6 | 3 | 148.7 | 100.6 | 5.4 | 22.3 | 4.44 | 96 | 90 | 89.1 | 90.1 | 25 | 40.1 | 39.8 | 95.6 | 40.1 | 998.9 | 0.72822 | 90 | 1.493 | 0.000807 | 84.1 | 0.7282 | 13.58 | -0.00127 | 98.6 | 103
2897 | 1132174 | OnTest | 0 | Test | 125:22:24.596 | 451344.596 | 3:51:30.000 | 3:52:36.100 | 24:08:37.359 | 2014-07-19 15:35 | 1800 | 16 | 112.4 | 583.9 | 369.8 | 518.3 | 3 | 148.5 | 100.6 | 5.4 | 22.3 | 4.46 | 96 | 90 | 89 | 90 | 25 | 40.1 | 39.8 | 95.6 | 39.8 | 998.9 | 0.72944 | 90 | 1.507 | 0.000807 | 84.1 | 0.7294 | 13.385 | -0.00127 | 98.6 | 103
2898 | 1132475 | OnTest | 0 | Test | 125:22:54.596 | 451374.596 | 3:52:00.000 | 3:53:06.100 | 24:09:07.359 | 2014-07-19 15:35 | 1801 | 17.2 | 112.78 | 591.9 | 369.9 | 518.1 | 3 | 148.3 | 100.6 | 5.4 | 22.3 | 4.55 | 96 | 90 | 89 | 90.1 | 24.9 | 40.1 | 39.9 | 95.6 | 39.8 | 998.9 | 0.72919 | 90 | 1.505 | 0.000806 | 84 | 0.7292 | 13.412 | -0.00127 | 98.6 | 103.1
2899 | 1132776 | OnTest | 0 | Test | 125:23:24.596 | 451404.596 | 3:52:30.000 | 3:53:36.100 | 24:09:37.359 | 2014-07-19 15:36 | 1800 | 16 | 113.73 | 585.4 | 369.8 | 517.9 | 3 | 148.1 | 100.6 | 5.4 | 22.3 | 4.43 | 96 | 90 | 89 | 90.1 | 24.8 | 40.1 | 39.9 | 95.6 | 39.8 | 998.9 | 0.72919 | 90 | 1.499 | 0.000807 | 84.1 | 0.7292 | 13.415 | -0.00127 | 98.6 | 103
2900 | 1133077 | OnTest | 0 | Test | 125:23:54.596 | 451434.596 | 3:53:00.000 | 3:54:06.100 | 24:10:07.359 | 2014-07-19 15:36 | 1800 | 17.7 | 115.22 | 594 | 369.5 | 518.3 | 3 | 148.8 | 100.7 | 5.4 | 22.3 | 4.45 | 96 | 90 | 89 | 90.1 | 24.8 | 40.1 | 39.9 | 95.6 | 38.1 | 998.9 | 0.72944 | 90 | 1.501 | 0.000806 | 84 | 0.7295 | 13.375 | -0.00127 | 98.6 | 103.1
2901 | 1133378 | OnTest | 0 | Test | 125:24:24.596 | 451464.596 | 3:53:30.000 | 3:54:36.100 | 24:10:37.359 | 2014-07-19 15:37 | 1800 | 16.6 | 113.24 | 587.7 | 369.6 | 518 | 3 | 148.5 | 100.7 | 5.4 | 22.3 | 4.36 | 96 | 89.9 | 89 | 90.1 | 24.8 | 40.1 | 39.9 | 95.6 | 37.8 | 998.9 | 0.72962 | 90 | 1.504 | 0.000806 | 84 | 0.7296 | 13.353 | -0.00127 | 98.6 | 103
2902 | 1133679 | OnTest | 0 | Test | 125:24:54.596 | 451494.596 | 3:54:00.000 | 3:55:06.100 | 24:11:07.359 | 2014-07-19 15:37 | 1801 | 17.1 | 111.99 | 578.6 | 369.7 | 518.3 | 3 | 148.6 | 100.7 | 5.4 | 22.3 | 4.41 | 96 | 89.9 | 89 | 90.1 | 24.9 | 40 | 39.9 | 95.6 | 38.4 | 998.9 | 0.72809 | 90 | 1.499 | 0.000806 | 84 | 0.7281 | 13.587 | -0.00127 | 98.6 | 103
2903 | 1133980 | OnTest | 0 | Test | 125:25:24.596 | 451524.596 | 3:54:30.000 | 3:55:36.100 | 24:11:37.359 | 2014-07-19 15:38 | 1801 | 17 | 113.3 | 586.5 | 369.6 | 518 | 3 | 148.4 | 100.6 | 5.4 | 22.3 | 4.45 | 96 | 89.9 | 89 | 90.1 | 24.9 | 40 | 39.9 | 95.6 | 39.6 | 998.9 | 0.72858 | 90 | 1.494 | 0.000806 | 84 | 0.7286 | 13.506 | -0.00127 | 98.6 | 103
2904 | 1134281 | OnTest | 0 | Test | 125:25:54.596 | 451554.596 | 3:55:00.000 | 3:56:06.100 | 24:12:07.359 | 2014-07-19 15:38 | 1799 | 17.4 | 113.34 | 591.1 | 369.5 | 517.9 | 3 | 148.3 | 100.5 | 5.4 | 22.4 | 4.37 | 96 | 90 | 89 | 90.1 | 24.9 | 40 | 39.9 | 95.6 | 39.9 | 998.9 | 0.72907 | 90 | 1.504 | 0.000806 | 84 | 0.7291 | 13.432 | -0.00127 | 98.7 | 103
2905 | 1134582 | OnTest | 0 | Test | 125:26:24.596 | 451584.596 | 3:55:30.000 | 3:56:36.100 | 24:12:37.359 | 2014-07-19 15:39 | 1800 | 18.2 | 114 | 590 | 369.7 | 518.5 | 3 | 148.8 | 100.6 | 5.4 | 22.4 | 4.42 | 96 | 89.9 | 89 | 90.1 | 24.9 | 40.1 | 39.9 | 95.6 | 39.8 | 998.9 | 0.72889 | 90 | 1.504 | 0.000806 | 84 | 0.7289 | 13.459 | -0.00127 | 98.6 | 103.1
2906 | 1134883 | OnTest | 0 | Test | 125:26:54.596 | 451614.596 | 3:56:00.000 | 3:57:06.100 | 24:13:07.359 | 2014-07-19 15:39 | 1800 | 15.9 | 113.83 | 593.8 | 369.8 | 518.5 | 3 | 148.7 | 100.6 | 5.4 | 22.4 | 4.47 | 96 | 90 | 89 | 90.1 | 24.9 | 40 | 39.9 | 95.6 | 39.4 | 998.9 | 0.72864 | 90 | 1.498 | 0.000806 | 84 | 0.7287 | 13.5 | -0.00127 | 98.6 | 103.1
2907 | 1135184 | OnTest | 0 | Test | 125:27:24.596 | 451644.596 | 3:56:30.000 | 3:57:36.100 | 24:13:37.359 | 2014-07-19 15:40 | 1800 | 14.6 | 113.99 | 581.5 | 369.6 | 518.5 | 3 | 148.9 | 100.6 | 5.4 | 22.3 | 4.42 | 96 | 90 | 89 | 90.1 | 24.9 | 40.1 | 39.9 | 95.6 | 39.9 | 998.9 | 0.72895 | 90 | 1.501 | 0.000806 | 84 | 0.729 | 13.448 | -0.00127 | 98.6 | 103
2908 | 1135485 | OnTest | 0 | Test | 125:27:54.596 | 451674.596 | 3:57:00.000 | 3:58:06.100 | 24:14:07.359 | 2014-07-19 15:40 | 1800 | 11.6 | 113.92 | 592.9 | 369.6 | 518.1 | 3 | 148.5 | 100.6 | 5.4 | 22.3 | 4.38 | 96 | 90 | 89.1 | 90.1 | 24.9 | 40 | 39.9 | 95.6 | 40.3 | 998.9 | 0.72932 | 90 | 1.498 | 0.000805 | 83.9 | 0.7294 | 13.392 | -0.00127 | 98.6 | 103
2909 | 1135786 | OnTest | 0 | Test | 125:28:24.596 | 451704.596 | 3:57:30.000 | 3:58:36.100 | 24:14:37.359 | 2014-07-19 15:41 | 1800 | 10.4 | 114.52 | 589.7 | 369.5 | 517.8 | 3 | 148.2 | 100.8 | 5.4 | 22.3 | 4.38 | 96 | 90 | 89 | 90 | 24.9 | 40.1 | 39.9 | 95.6 | 40.2 | 998.9 | 0.72913 | 90 | 1.503 | 0.000806 | 84 | 0.7291 | 13.435 | -0.00127 | 98.6 | 103
2910 | 1136087 | OnTest | 0 | Test | 125:28:54.596 | 451734.596 | 3:58:00.000 | 3:59:06.100 | 24:15:07.359 | 2014-07-19 15:41 | 1800 | 11 | 114.35 | 591.9 | 369.7 | 518 | 3 | 148.3 | 100.5 | 5.4 | 22.3 | 4.37 | 96 | 90 | 89.1 | 90.1 | 24.9 | 40 | 39.9 | 95.6 | 40.1 | 998.9 | 0.72864 | 90 | 1.49 | 0.000806 | 84 | 0.7287 | 13.498 | -0.00127 | 98.6 | 102.9
2911 | 1136388 | OnTest | 0 | Test | 125:29:24.596 | 451764.596 | 3:58:30.000 | 3:59:36.100 | 24:15:37.359 | 2014-07-19 15:42 | 1800 | 11.8 | 114.07 | 587.5 | 369.3 | 518.2 | 3 | 148.8 | 100.8 | 5.4 | 22.3 | 4.41 | 96 | 90 | 89.1 | 90.1 | 24.9 | 40 | 39.9 | 95.6 | 40.1 | 998.9 | 0.72834 | 90 | 1.495 | 0.000806 | 84 | 0.7284 | 13.542 | -0.00127 | 98.6 | 103
2912 | 1136689 | OnTest | 0 | Test | 125:29:54.596 | 451794.596 | 3:59:00.000 | 4:00:06.100 | 24:16:07.359 | 2014-07-19 15:42 | 1799 | 12.6 | 113.86 | 589.3 | 369.4 | 518.1 | 3 | 148.7 | 100.7 | 5.4 | 22.4 | 4.35 | 96 | 90 | 89.1 | 90.1 | 24.9 | 40 | 39.9 | 95.6 | 40.5 | 998.9 | 0.72907 | 90 | 1.507 | 0.000806 | 84 | 0.7291 | 13.438 | -0.00127 | 98.6 | 102.9
2913 | 1136990 | OnTest | 0 | Test | 125:30:24.596 | 451824.596 | 3:59:30.000 | 4:00:36.100 | 24:16:37.359 | 2014-07-19 15:43 | 1800 | 16 | 113.86 | 587.9 | 369.7 | 518.4 | 3 | 148.7 | 100.6 | 5.4 | 22.3 | 4.4 | 96 | 90 | 89.1 | 90.1 | 24.9 | 39.9 | 39.8 | 95.6 | 40.1 | 998.9 | 0.72962 | 90 | 1.5 | 0.000806 | 84 | 0.7296 | 13.352 | -0.00127 | 98.6 | 103
2914 | 1137291 | OnTest | 0 | Test | 125:30:54.596 | 451854.596 | 4:00:00.000 | 4:01:06.100 | 24:17:07.359 | 2014-07-19 15:43 | 1800 | 17.1 | 113.45 | 597.4 | 369.7 | 518.3 | 3 | 148.6 | 100.7 | 5.4 | 22.3 | 4.44 | 96 | 90 | 89 | 90 | 24.9 | 39.9 | 39.8 | 95.6 | 39.8 | 998.9 | 0.72956 | 89.9 | 1.502 | 0.000807 | 84.1 | 0.7295 | 13.377 | -0.00127 | 98.6 | 103.1
2915 | 1137592 | OnTest | 0 | Test | 125:31:24.596 | 451884.596 | 4:00:30.000 | 4:01:36.100 | 24:17:37.359 | 2014-07-19 15:44 | 1800 | 17.2 | 113.2 | 595.9 | 369.8 | 518.1 | 3 | 148.3 | 100.5 | 5.4 | 22.3 | 4.44 | 96 | 90 | 89 | 90 | 24.9 | 39.9 | 39.7 | 95.5 | 39.4 | 998.9 | 0.72956 | 90 | 1.503 | 0.000805 | 83.9 | 0.7295 | 13.37 | -0.00127 | 98.6 | 103.1
2916 | 1137893 | OnTest | 0 | Test | 125:31:54.596 | 451914.596 | 4:01:00.000 | 4:02:06.100 | 24:18:07.359 | 2014-07-19 15:44 | 1800 | 17.5 | 112.14 | 588 | 369.8 | 518.3 | 3 | 148.5 | 100.7 | 5.4 | 22.3 | 4.37 | 96 | 90 | 89 | 90 | 24.9 | 39.9 | 39.7 | 95.5 | 39 | 998.9 | 0.72773 | 89.9 | 1.494 | 0.000806 | 84 | 0.7276 | 13.667 | -0.00127 | 98.5 | 102.9
2917 | 1138194 | OnTest | 0 | Test | 125:32:24.596 | 451944.596 | 4:01:30.000 | 4:02:36.100 | 24:18:37.359 | 2014-07-19 15:45 | 1800 | 17.5 | 113.48 | 587.6 | 369.3 | 517.7 | 3 | 148.4 | 100.6 | 5.4 | 22.3 | 4.33 | 96 | 90 | 89 | 90 | 24.9 | 39.9 | 39.6 | 95.5 | 38.9 | 998.9 | 0.72919 | 90 | 1.503 | 0.000806 | 83.9 | 0.7291 | 13.425 | -0.00127 | 98.6 | 102.9
2918 | 1138495 | OnTest | 0 | Test | 125:32:54.596 | 451974.596 | 4:02:00.000 | 4:03:06.100 | 24:19:07.359 | 2014-07-19 15:45 | 1800 | 18.5 | 113.33 | 582.9 | 369.5 | 518.1 | 2.9 | 148.6 | 100.7 | 5.4 | 22.3 | 4.37 | 96 | 90 | 89 | 90 | 24.9 | 39.9 | 39.6 | 95.5 | 38.6 | 998.9 | 0.72895 | 90 | 1.496 | 0.000806 | 84 | 0.7289 | 13.464 | -0.00127 | 98.6 | 103
2919 | 1138796 | OnTest | 0 | Test | 125:33:24.596 | 452004.596 | 4:02:30.000 | 4:03:36.100 | 24:19:37.359 | 2014-07-19 15:46 | 1800 | 18.1 | 113.47 | 587.1 | 369.7 | 517.9 | 2.9 | 148.2 | 100.7 | 5.4 | 22.2 | 4.43 | 96 | 90 | 89 | 90 | 24.9 | 39.9 | 39.6 | 95.5 | 37 | 998.9 | 0.72907 | 89.9 | 1.503 | 0.000805 | 83.9 | 0.729 | 13.45 | -0.00127 | 98.6 | 103
2920 | 1139097 | OnTest | 0 | Test | 125:33:54.596 | 452034.596 | 4:03:00.000 | 4:04:06.100 | 24:20:07.359 | 2014-07-19 15:46 | 1800 | 18 | 112.23 | 585.1 | 369.6 | 518.4 | 2.9 | 148.9 | 100.8 | 5.4 | 22.2 | 4.34 | 96 | 90 | 89 | 90 | 24.9 | 39.9 | 39.6 | 95.6 | 36 | 998.9 | 0.72822 | 90 | 1.499 | 0.000806 | 84 | 0.7282 | 13.575 | -0.00127 | 98.6 | 102.9
2921 | 1139398 | OnTest | 0 | Test | 125:34:24.596 | 452064.596 | 4:03:30.000 | 4:04:36.100 | 24:20:37.359 | 2014-07-19 15:47 | 1800 | 17.5 | 112.52 | 593.3 | 369.7 | 518.1 | 2.9 | 148.4 | 100.6 | 5.4 | 22.2 | 4.46 | 96 | 90 | 89 | 90 | 24.9 | 39.8 | 39.7 | 95.5 | 36.8 | 998.9 | 0.72883 | 89.9 | 1.494 | 0.000806 | 84 | 0.7287 | 13.498 | -0.00127 | 98.6 | 103.1
2922 | 1139699 | OnTest | 0 | Test | 125:34:54.596 | 452094.596 | 4:04:00.000 | 4:05:06.100 | 24:21:07.359 | 2014-07-19 15:47 | 1800 | 17.8 | 111.74 | 589.9 | 369.8 | 518.1 | 2.9 | 148.3 | 100.7 | 5.4 | 22.2 | 4.47 | 96 | 90 | 89 | 90 | 25 | 39.9 | 39.6 | 95.6 | 37.2 | 998.9 | 0.72944 | 89.9 | 1.498 | 0.000807 | 84.1 | 0.7294 | 13.393 | -0.00127 | 98.6 | 103.1
2923 | 1140000 | OnTest | 0 | Test | 125:35:24.596 | 452124.596 | 4:04:30.000 | 4:05:36.100 | 24:21:37.359 | 2014-07-19 15:48 | 1800 | 17.7 | 112.46 | 580.3 | 369.9 | 518.7 | 2.9 | 148.8 | 100.7 | 5.4 | 22.3 | 4.39 | 96 | 90 | 89.1 | 90 | 25.1 | 40 | 39.6 | 95.6 | 37 | 998.9 | 0.72828 | 90 | 1.506 | 0.000807 | 84.1 | 0.7282 | 13.567 | -0.00127 | 98.6 | 103
2924 | 1140301 | OnTest | 0 | Test | 125:35:54.596 | 452154.596 | 4:05:00.000 | 4:06:06.100 | 24:22:07.359 | 2014-07-19 15:48 | 1800 | 18 | 114.86 | 591 | 369.5 | 518.1 | 2.9 | 148.6 | 100.7 | 5.4 | 22.2 | 4.34 | 96 | 90 | 89.1 | 90 | 25.1 | 39.9 | 39.6 | 95.5 | 37.3 | 998.9 | 0.72895 | 89.9 | 1.502 | 0.000805 | 83.9 | 0.7288 | 13.473 | -0.00127 | 98.6 | 102.9
2925 | 1140602 | OnTest | 0 | Test | 125:36:24.596 | 452184.596 | 4:05:30.000 | 4:06:36.100 | 24:22:37.359 | 2014-07-19 15:49 | 1800 | 18.9 | 114.6 | 585 | 369.6 | 518.1 | 2.9 | 148.5 | 100.5 | 5.4 | 22.2 | 4.37 | 96 | 90 | 89.1 | 90 | 25.2 | 39.9 | 39.5 | 95.5 | 38.1 | 998.9 | 0.72968 | 89.9 | 1.502 | 0.000805 | 83.9 | 0.7296 | 13.352 | -0.00127 | 98.6 | 103
2926 | 1140903 | OnTest | 0 | Test | 125:36:54.596 | 452214.596 | 4:06:00.000 | 4:07:06.100 | 24:23:07.359 | 2014-07-19 15:49 | 1799 | 18.6 | 113.64 | 583.9 | 369.5 | 517.7 | 2.9 | 148.2 | 100.7 | 5.5 | 22.2 | 4.39 | 95.9 | 90 | 89.1 | 90 | 25.2 | 40 | 39.5 | 95.5 | 38.4 | 998.9 | 0.7295 | 90 | 1.502 | 0.000805 | 83.9 | 0.7294 | 13.379 | -0.00127 | 98.6 | 103
2927 | 1141204 | OnTest | 0 | Test | 125:37:24.596 | 452244.596 | 4:06:30.000 | 4:07:36.100 | 24:23:37.359 | 2014-07-19 15:50 | 1800 | 17.6 | 113.41 | 582.4 | 369.8 | 518.2 | 2.9 | 148.4 | 100.8 | 5.4 | 22.2 | 4.39 | 95.9 | 90 | 89.1 | 90 | 25.2 | 40 | 39.5 | 95.5 | 38.9 | 998.9 | 0.72871 | 89.9 | 1.503 | 0.000806 | 84 | 0.7286 | 13.509 | -0.00127 | 98.6 | 103
2928 | 1141505 | OnTest | 0 | Test | 125:37:54.596 | 452274.596 | 4:07:00.000 | 4:08:06.100 | 24:24:07.359 | 2014-07-19 15:50 | 1800 | 17.1 | 114.99 | 596 | 369.4 | 518.2 | 2.9 | 148.9 | 100.7 | 5.4 | 22.2 | 4.31 | 96 | 90 | 89.1 | 90 | 25.3 | 40 | 39.5 | 95.5 | 39 | 998.9 | 0.72993 | 90 | 1.497 | 0.000806 | 84 | 0.7299 | 13.304 | -0.00127 | 98.6 | 103
2929 | 1141806 | OnTest | 0 | Test | 125:38:24.596 | 452304.596 | 4:07:30.000 | 4:08:36.100 | 24:24:37.359 | 2014-07-19 15:51 | 1800 | 18.3 | 113.13 | 583.1 | 369.5 | 518.1 | 2.9 | 148.6 | 100.8 | 5.4 | 22.2 | 4.39 | 96 | 90 | 89.1 | 90 | 25.3 | 40 | 39.5 | 95.5 | 39.1 | 998.9 | 0.72907 | 90 | 1.5 | 0.000806 | 84 | 0.729 | 13.442 | -0.00127 | 98.6 | 103
2930 | 1142107 | OnTest | 0 | Test | 125:38:54.596 | 452334.596 | 4:08:00.000 | 4:09:06.100 | 24:25:07.359 | 2014-07-19 15:51 | 1800 | 18.4 | 112.62 | 586.8 | 369.8 | 518.7 | 2.9 | 148.9 | 100.9 | 5.4 | 22.1 | 4.47 | 96 | 90 | 89.1 | 90 | 25.3 | 40 | 39.6 | 95.5 | 39.4 | 998.9 | 0.72926 | 90 | 1.498 | 0.000806 | 84 | 0.7293 | 13.404 | -0.00127 | 98.6 | 103.1
2931 | 1142408 | OnTest | 0 | Test | 125:39:24.596 | 452364.596 | 4:08:30.000 | 4:09:36.100 | 24:25:37.359 | 2014-07-19 15:52 | 1800 | 18.9 | 114.06 | 583.3 | 369.6 | 517.9 | 2.9 | 148.4 | 100.7 | 5.4 | 22.2 | 4.35 | 96 | 90 | 89.1 | 90 | 25.3 | 40 | 39.8 | 95.6 | 39.6 | 998.9 | 0.72907 | 90 | 1.501 | 0.000806 | 84 | 0.729 | 13.442 | -0.00127 | 98.6 | 102.9
2932 | 1142709 | OnTest | 0 | Test | 125:39:54.596 | 452394.596 | 4:09:00.000 | 4:10:06.100 | 24:26:07.359 | 2014-07-19 15:52 | 1800 | 18 | 114.32 | 594.9 | 369.7 | 518.1 | 2.9 | 148.5 | 100.6 | 5.4 | 22.1 | 4.34 | 96 | 90 | 89.1 | 90 | 25.2 | 39.9 | 39.9 | 95.6 | 39.7 | 998.9 | 0.72907 | 90 | 1.502 | 0.000806 | 84 | 0.7291 | 13.429 | -0.00127 | 98.6 | 102.9
2933 | 1143010 | OnTest | 0 | Test | 125:40:24.596 | 452424.596 | 4:09:30.000 | 4:10:36.100 | 24:26:37.359 | 2014-07-19 15:53 | 1800 | 18.6 | 114.3 | 592 | 369.4 | 517.8 | 2.9 | 148.4 | 100.7 | 5.4 | 22.1 | 4.39 | 96 | 90 | 89.1 | 90 | 25.2 | 39.9 | 40 | 95.5 | 39.7 | 998.9 | 0.72913 | 90 | 1.497 | 0.000806 | 84 | 0.7292 | 13.419 | -0.00127 | 98.6 | 103
2934 | 1143311 | OnTest | 0 | Test | 125:40:54.596 | 452454.596 | 4:10:00.000 | 4:11:06.100 | 24:27:07.359 | 2014-07-19 15:53 | 1800 | 17.1 | 111.5 | 572.8 | 369.6 | 518.4 | 2.9 | 148.8 | 100.7 | 5.4 | 22.2 | 4.39 | 96 | 90 | 89.1 | 90 | 25.2 | 40 | 40 | 95.6 | 39.2 | 998.9 | 0.72926 | 90 | 1.5 | 0.000805 | 83.8 | 0.7293 | 13.407 | -0.00127 | 98.6 | 102.9
2935 | 1143612 | OnTest | 0 | Test | 125:41:24.596 | 452484.596 | 4:10:30.000 | 4:11:36.100 | 24:27:37.359 | 2014-07-19 15:54 | 1800 | 18 | 113.48 | 597.6 | 369.3 | 517.9 | 2.9 | 148.5 | 100.5 | 5.4 | 22.2 | 4.29 | 96 | 90 | 89.1 | 90 | 25.2 | 39.9 | 40 | 95.5 | 38.5 | 998.9 | 0.72858 | 90 | 1.499 | 0.000806 | 84 | 0.7286 | 13.508 | -0.00127 | 98.7 | 103
2936 | 1143913 | OnTest | 0 | Test | 125:41:54.596 | 452514.596 | 4:11:00.000 | 4:12:06.100 | 24:28:07.359 | 2014-07-19 15:54 | 1800 | 17.5 | 114.09 | 586.8 | 369.6 | 518.1 | 2.9 | 148.5 | 100.7 | 5.4 | 22.2 | 4.36 | 96 | 90 | 89.1 | 90 | 25.1 | 39.9 | 40 | 95.5 | 39.1 | 998.9 | 0.72932 | 90 | 1.496 | 0.000805 | 84 | 0.7293 | 13.396 | -0.00127 | 98.6 | 103
2937 | 1144214 | OnTest | 0 | Test | 125:42:24.596 | 452544.596 | 4:11:30.000 | 4:12:36.100 | 24:28:37.359 | 2014-07-19 15:55 | 1800 | 16.8 | 114.04 | 583.7 | 369.6 | 518.1 | 2.9 | 148.5 | 100.7 | 5.4 | 22.2 | 4.36 | 96 | 90 | 89.1 | 90 | 25.1 | 40 | 40 | 95.5 | 39 | 998.9 | 0.72913 | 90 | 1.499 | 0.000805 | 83.9 | 0.7292 | 13.421 | -0.00127 | 98.6 | 103
2938 | 1144515 | OnTest | 0 | Test | 125:42:54.596 | 452574.596 | 4:12:00.000 | 4:13:06.100 | 24:29:07.359 | 2014-07-19 15:55 | 1800 | 18.4 | 114.06 | 586 | 369.9 | 518.4 | 2.8 | 148.5 | 100.7 | 5.4 | 22.2 | 4.41 | 96 | 90 | 89.1 | 90 | 25 | 40 | 40 | 95.5 | 39.1 | 998.9 | 0.72938 | 90 | 1.503 | 0.000806 | 84 | 0.7294 | 13.38 | -0.00127 | 98.6 | 103
2939 | 1144816 | OnTest | 0 | Test | 125:43:24.596 | 452604.596 | 4:12:30.000 | 4:13:36.100 | 24:29:37.359 | 2014-07-19 15:56 | 1800 | 19 | 114.13 | 586.8 | 369.7 | 518.3 | 2.9 | 148.6 | 100.7 | 5.4 | 22.2 | 4.47 | 96 | 90 | 89.1 | 90 | 25 | 39.9 | 40 | 95.5 | 39.5 | 998.9 | 0.72858 | 90 | 1.498 | 0.000805 | 83.9 | 0.7286 | 13.517 | -0.00127 | 98.5 | 103
2940 | 1145117 | OnTest | 0 | Test | 125:43:54.596 | 452634.596 | 4:13:00.000 | 4:14:06.100 | 24:30:07.359 | 2014-07-19 15:56 | 1800 | 16.7 | 113.33 | 596.9 | 369.8 | 518.6 | 2.8 | 148.8 | 100.7 | 5.4 | 22.3 | 4.38 | 96 | 90 | 89.1 | 90 | 25 | 39.9 | 40 | 95.5 | 39.4 | 998.9 | 0.72907 | 90 | 1.499 | 0.000806 | 84 | 0.7291 | 13.434 | -0.00127 | 98.6 | 102.9
2941 | 1145418 | OnTest | 0 | Test | 125:44:24.596 | 452664.596 | 4:13:30.000 | 4:14:36.100 | 24:30:37.359 | 2014-07-19 15:57 | 1800 | 18 | 111.52 | 587.5 | 369.3 | 518 | 2.8 | 148.7 | 100.6 | 5.4 | 22.2 | 4.27 | 96 | 90 | 89.1 | 90 | 24.9 | 40 | 40 | 95.5 | 39.1 | 998.9 | 0.72889 | 90 | 1.491 | 0.000806 | 84 | 0.7289 | 13.469 | -0.00127 | 98.7 | 102.9
2942 | 1145719 | OnTest | 0 | Test | 125:44:54.596 | 452694.596 | 4:14:00.000 | 4:15:06.100 | 24:31:07.359 | 2014-07-19 15:57 | 1800 | 18.3 | 112.95 | 586.9 | 369.7 | 518.3 | 2.8 | 148.6 | 100.5 | 5.4 | 22.2 | 4.4 | 96 | 90 | 89 | 89.9 | 24.9 | 40.1 | 40 | 95.5 | 39 | 998.9 | 0.72858 | 90 | 1.498 | 0.000806 | 84 | 0.7285 | 13.521 | -0.00127 | 98.7 | 103.1
2943 | 1146020 | OnTest | 0 | Test | 125:45:24.596 | 452724.596 | 4:14:30.000 | 4:15:36.100 | 24:31:37.359 | 2014-07-19 15:58 | 1800 | 18.2 | 114.61 | 591 | 369.5 | 518.2 | 2.8 | 148.7 | 100.7 | 5.4 | 22.2 | 4.31 | 96 | 90 | 89 | 89.9 | 24.9 | 40 | 39.9 | 95.5 | 39.6 | 998.9 | 0.7295 | 89.9 | 1.501 | 0.000806 | 83.9 | 0.7294 | 13.388 | -0.00127 | 98.6 | 102.9
2944 | 1146321 | OnTest | 0 | Test | 125:45:54.596 | 452754.596 | 4:15:00.000 | 4:16:06.100 | 24:32:07.359 | 2014-07-19 15:58 | 1800 | 19.7 | 112.62 | 575.7 | 369.9 | 518.2 | 2.8 | 148.4 | 100.7 | 5.4 | 22.2 | 4.35 | 95.9 | 89.9 | 89 | 89.9 | 25 | 40 | 39.9 | 95.5 | 39.5 | 998.9 | 0.7295 | 89.9 | 1.502 | 0.000805 | 83.9 | 0.7294 | 13.381 | -0.00127 | 98.6 | 102.9
2945 | 1146622 | OnTest | 0 | Test | 125:46:24.596 | 452784.596 | 4:15:30.000 | 4:16:36.100 | 24:32:37.359 | 2014-07-19 15:59 | 1800 | 18.2 | 114.44 | 595.5 | 369.6 | 518.5 | 2.8 | 148.9 | 100.6 | 5.4 | 22.1 | 4.34 | 96 | 89.9 | 89 | 89.9 | 25 | 39.9 | 39.9 | 95.5 | 39.8 | 998.9 | 0.7295 | 90 | 1.493 | 0.000805 | 83.8 | 0.7295 | 13.376 | -0.00127 | 98.6 | 102.9
2946 | 1146923 | OnTest | 0 | Test | 125:46:54.596 | 452814.596 | 4:16:00.000 | 4:17:06.100 | 24:33:07.359 | 2014-07-19 15:59 | 1800 | 18.2 | 112.96 | 594.1 | 369.5 | 517.8 | 2.8 | 148.3 | 100.6 | 5.4 | 22.2 | 4.42 | 95.9 | 90 | 89 | 89.9 | 25 | 40 | 39.9 | 95.5 | 39.5 | 998.9 | 0.72864 | 89.9 | 1.502 | 0.000806 | 83.9 | 0.7286 | 13.517 | -0.00127 | 98.6 | 103
2947 | 1147224 | OnTest | 0 | Test | 125:47:24.596 | 452844.596 | 4:16:30.000 | 4:17:36.100 | 24:33:37.359 | 2014-07-19 16:00 | 1800 | 18.5 | 112.91 | 593.7 | 369.9 | 518.4 | 2.8 | 148.5 | 100.8 | 5.4 | 22.1 | 4.43 | 95.9 | 90 | 89 | 89.9 | 24.9 | 40 | 40 | 95.4 | 39.8 | 998.9 | 0.72926 | 90 | 1.498 | 0.000806 | 84 | 0.7292 | 13.414 | -0.00127 | 98.5 | 103
2948 | 1147525 | OnTest | 0 | Test | 125:47:54.596 | 452874.596 | 4:17:00.000 | 4:18:06.100 | 24:34:07.359 | 2014-07-19 16:00 | 1800 | 18 | 112.89 | 583.1 | 370 | 519 | 2.8 | 149.1 | 100.7 | 5.4 | 22.2 | 4.4 | 96 | 90 | 89 | 90 | 24.9 | 40.1 | 40 | 95.5 | 40.2 | 998.9 | 0.72864 | 90 | 1.496 | 0.000807 | 84.1 | 0.7286 | 13.511 | -0.00127 | 98.6 | 103
2949 | 1147826 | OnTest | 0 | Test | 125:48:24.596 | 452904.596 | 4:17:30.000 | 4:18:36.100 | 24:34:37.359 | 2014-07-19 16:01 | 1800 | 17.9 | 113.56 | 585.7 | 369.4 | 517.9 | 2.8 | 148.6 | 100.6 | 5.4 | 22.2 | 4.32 | 96 | 90 | 89.1 | 90 | 24.9 | 40 | 40.1 | 95.5 | 40.5 | 998.9 | 0.72871 | 90 | 1.474 | 0.000805 | 83.9 | 0.7288 | 13.485 | -0.00127 | 98.6 | 102.9
2950 | 1148127 | OnTest | 0 | Test | 125:48:54.596 | 452934.596 | 4:18:00.000 | 4:19:06.100 | 24:35:07.359 | 2014-07-19 16:01 | 1800 | 18.1 | 114.43 | 588.8 | 369.2 | 517.6 | 2.8 | 148.4 | 100.5 | 5.4 | 22.2 | 4.37 | 95.9 | 90 | 89.1 | 90 | 25 | 40 | 40.2 | 95.5 | 39.9 | 998.9 | 0.72919 | 90.1 | 1.491 | 0.000805 | 84 | 0.7293 | 13.402 | -0.00127 | 98.6 | 103
2951 | 1148428 | OnTest | 0 | Test | 125:49:24.596 | 452964.596 | 4:18:30.000 | 4:19:36.100 | 24:35:37.359 | 2014-07-19 16:02 | 1800 | 17.5 | 112.26 | 586.9 | 369.7 | 518.2 | 2.8 | 148.5 | 100.7 | 5.4 | 22.2 | 4.3 | 95.9 | 90 | 89.1 | 90 | 25 | 40.1 | 40.2 | 95.5 | 40 | 998.9 | 0.72926 | 90 | 1.504 | 0.000805 | 84 | 0.7292 | 13.412 | -0.00127 | 98.6 | 102.9
2952 | 1148729 | OnTest | 0 | Test | 125:49:54.596 | 452994.596 | 4:19:00.000 | 4:20:06.100 | 24:36:07.359 | 2014-07-19 16:02 | 1800 | 19.3 | 110.42 | 566 | 369.7 | 518.2 | 2.8 | 148.5 | 100.5 | 5.4 | 22.2 | 4.38 | 95.9 | 90 | 89.1 | 90 | 25 | 40.1 | 40.3 | 95.5 | 40.3 | 998.9 | 0.72913 | 90 | 1.504 | 0.000806 | 84.1 | 0.7292 | 13.419 | -0.00127 | 98.5 | 102.9
2953 | 1149030 | OnTest | 0 | Test | 125:50:24.596 | 453024.596 | 4:19:30.000 | 4:20:36.100 | 24:36:37.359 | 2014-07-19 16:03 | 1800 | 18.5 | 111.04 | 572.2 | 369.7 | 518.5 | 2.8 | 148.8 | 100.6 | 5.4 | 22.2 | 4.36 | 96 | 90 | 89.1 | 90 | 24.9 | 40.1 | 40.2 | 95.5 | 40.3 | 998.9 | 0.72913 | 90 | 1.501 | 0.000807 | 84.1 | 0.7291 | 13.428 | -0.00127 | 98.6 | 103
2954 | 1149331 | OnTest | 0 | Test | 125:50:54.596 | 453054.596 | 4:20:00.000 | 4:21:06.100 | 24:37:07.359 | 2014-07-19 16:03 | 1800 | 17.3 | 113.89 | 597.9 | 369.6 | 518.5 | 2.8 | 148.9 | 100.7 | 5.4 | 22.2 | 4.33 | 96 | 90 | 89.1 | 90 | 24.9 | 40 | 40.2 | 95.5 | 39.9 | 998.9 | 0.72895 | 90 | 1.501 | 0.000806 | 84 | 0.729 | 13.454 | -0.00127 | 98.6 | 102.9
2955 | 1149632 | OnTest | 0 | Test | 125:51:24.596 | 453084.596 | 4:20:30.000 | 4:21:36.100 | 24:37:37.359 | 2014-07-19 16:04 | 1800 | 17.9 | 113.5 | 594 | 369.8 | 518.6 | 2.8 | 148.8 | 100.7 | 5.4 | 22.3 | 4.45 | 96 | 90 | 89.1 | 90 | 24.9 | 40 | 40.1 | 95.5 | 39.6 | 998.9 | 0.72895 | 90 | 1.506 | 0.000808 | 84.2 | 0.729 | 13.447 | -0.00127 | 98.7 | 103.1
2956 | 1149933 | OnTest | 0 | Test | 125:51:54.596 | 453114.596 | 4:21:00.000 | 4:22:06.100 | 24:38:07.359 | 2014-07-19 16:04 | 1800 | 19.6 | 113.6 | 587.9 | 369.5 | 517.8 | 2.8 | 148.3 | 100.7 | 5.4 | 22.2 | 4.36 | 96 | 90 | 89.1 | 89.9 | 24.8 | 40.1 | 40.1 | 95.5 | 39.5 | 998.9 | 0.72901 | 90 | 1.499 | 0.000807 | 84.1 | 0.729 | 13.455 | -0.00127 | 98.6 | 103
2957 | 1150234 | OnTest | 0 | Test | 125:52:24.596 | 453144.596 | 4:21:30.000 | 4:22:36.100 | 24:38:37.359 | 2014-07-19 16:05 | 1800 | 19.2 | 114.83 | 596.4 | 369.6 | 518.1 | 2.8 | 148.6 | 100.6 | 5.4 | 22.2 | 4.37 | 95.9 | 90 | 89.1 | 89.9 | 24.8 | 40 | 40.1 | 95.5 | 39.3 | 998.9 | 0.72907 | 90 | 1.501 | 0.000807 | 84.1 | 0.7291 | 13.435 | -0.00127 | 98.6 | 103
2958 | 1150535 | OnTest | 0 | Test | 125:52:54.596 | 453174.596 | 4:22:00.000 | 4:23:06.100 | 24:39:07.359 | 2014-07-19 16:05 | 1800 | 18.1 | 114.99 | 598.4 | 369.3 | 517.7 | 2.8 | 148.4 | 100.7 | 5.4 | 22.2 | 4.31 | 95.9 | 90 | 89 | 89.9 | 24.9 | 40 | 40.1 | 95.5 | 39.3 | 998.9 | 0.72889 | 90 | 1.502 | 0.000807 | 84 | 0.7289 | 13.464 | -0.00127 | 98.6 | 102.9
2959 | 1150836 | OnTest | 0 | Test | 125:53:24.596 | 453204.596 | 4:22:30.000 | 4:23:36.100 | 24:39:37.359 | 2014-07-19 16:06 | 1800 | 18.2 | 112.28 | 591.3 | 369.9 | 518.8 | 2.8 | 148.9 | 100.7 | 5.4 | 22.2 | 4.35 | 95.9 | 90 | 89 | 89.9 | 25 | 40 | 40.1 | 95.5 | 40 | 998.9 | 0.72926 | 90 | 1.501 | 0.000807 | 84.1 | 0.7292 | 13.417 | -0.00127 | 98.5 | 102.8
2960 | 1151137 | OnTest | 0 | Test | 125:53:54.596 | 453234.596 | 4:23:00.000 | 4:24:06.100 | 24:40:07.359 | 2014-07-19 16:06 | 1800 | 19.4 | 112.93 | 581.5 | 369.7 | 518.4 | 2.8 | 148.7 | 100.7 | 5.4 | 22.2 | 4.42 | 95.9 | 90 | 89 | 89.9 | 25 | 40 | 40.1 | 95.5 | 40 | 998.9 | 0.72975 | 90 | 1.506 | 0.000807 | 84.1 | 0.7297 | 13.334 | -0.00127 | 98.6 | 103
2961 | 1151438 | OnTest | 0 | Test | 125:54:24.596 | 453264.596 | 4:23:30.000 | 4:24:36.100 | 24:40:37.359 | 2014-07-19 16:07 | 1800 | 18.5 | 113.99 | 587.5 | 369.7 | 518.6 | 2.8 | 148.9 | 100.6 | 5.4 | 22.2 | 4.41 | 95.9 | 90 | 89 | 90 | 24.8 | 39.9 | 40.1 | 95.5 | 39.5 | 998.9 | 0.72895 | 89.9 | 1.499 | 0.000807 | 84.1 | 0.7289 | 13.467 | -0.00127 | 98.6 | 103
2962 | 1151739 | OnTest | 0 | Test | 125:54:54.596 | 453294.596 | 4:24:00.000 | 4:25:06.100 | 24:41:07.359 | 2014-07-19 16:07 | 1800 | 18.7 | 112.98 | 579.8 | 369.9 | 518.6 | 2.8 | 148.8 | 100.7 | 5.4 | 22.2 | 4.34 | 95.9 | 90 | 89 | 89.9 | 24.9 | 40 | 40.1 | 95.4 | 39.4 | 998.9 | 0.72907 | 90 | 1.503 | 0.000807 | 84.1 | 0.7291 | 13.439 | -0.00127 | 98.6 | 102.9
2963 | 1152040 | OnTest | 0 | Test | 125:55:24.596 | 453324.596 | 4:24:30.000 | 4:25:36.100 | 24:41:37.359 | 2014-07-19 16:08 | 1800 | 18.7 | 113.44 | 589.4 | 369.1 | 517.5 | 2.8 | 148.4 | 100.5 | 5.4 | 22.1 | 4.4 | 95.9 | 90 | 89 | 89.9 | 24.8 | 40 | 40.1 | 95.5 | 39.4 | 998.9 | 0.72919 | 90 | 1.473 | 0.000806 | 84 | 0.7292 | 13.425 | -0.00127 | 98.6 | 103
2964 | 1152341 | OnTest | 0 | Test | 125:55:54.596 | 453354.596 | 4:25:00.000 | 4:26:06.100 | 24:42:07.359 | 2014-07-19 16:08 | 1800 | 18.4 | 113.07 | 578.2 | 370 | 518.9 | 2.8 | 148.9 | 100.7 | 5.4 | 22.1 | 4.42 | 95.9 | 90 | 89 | 89.9 | 24.8 | 40 | 40.1 | 95.4 | 39.1 | 998.9 | 0.72913 | 90 | 1.505 | 0.000808 | 84.1 | 0.7291 | 13.434 | -0.00127 | 98.6 | 103
2965 | 1152642 | OnTest | 0 | Test | 125:56:24.596 | 453384.596 | 4:25:30.000 | 4:26:36.100 | 24:42:37.359 | 2014-07-19 16:09 | 1800 | 18.4 | 114.58 | 598.5 | 369.7 | 518.7 | 2.8 | 148.9 | 100.7 | 5.4 | 22.2 | 4.4 | 95.9 | 90 | 89 | 89.9 | 24.8 | 39.9 | 40.1 | 95.4 | 39.2 | 998.9 | 0.72852 | 90 | 1.505 | 0.000807 | 84.1 | 0.7286 | 13.518 | -0.00127 | 98.6 | 103
2966 | 1152943 | OnTest | 0 | Test | 125:56:54.596 | 453414.596 | 4:26:00.000 | 4:27:06.100 | 24:43:07.359 | 2014-07-19 16:09 | 1800 | 19.1 | 112.72 | 593.1 | 369.5 | 518 | 2.8 | 148.5 | 100.7 | 5.4 | 22.2 | 4.42 | 95.9 | 90 | 89.1 | 90 | 24.8 | 39.9 | 40.1 | 95.5 | 39.7 | 998.9 | 0.7295 | 90 | 1.501 | 0.000806 | 84 | 0.7295 | 13.372 | -0.00127 | 98.6 | 103
2967 | 1153244 | OnTest | 0 | Test | 125:57:24.596 | 453444.596 | 4:26:30.000 | 4:27:36.100 | 24:43:37.359 | 2014-07-19 16:10 | 1800 | 19 | 113.13 | 585.4 | 369.7 | 518.6 | 2.8 | 148.9 | 100.7 | 5.4 | 22.2 | 4.38 | 96 | 90 | 89.1 | 90 | 24.9 | 39.9 | 40.1 | 95.5 | 39.7 | 998.9 | 0.72919 | 90 | 1.498 | 0.000807 | 84.1 | 0.7292 | 13.414 | -0.00127 | 98.5 | 102.9
2968 | 1153545 | OnTest | 0 | Test | 125:57:54.596 | 453474.596 | 4:27:00.000 | 4:28:06.100 | 24:44:07.359 | 2014-07-19 16:10 | 1800 | 17.8 | 111.68 | 591.8 | 369.4 | 518.2 | 2.8 | 148.9 | 100.7 | 5.4 | 22.1 | 4.33 | 95.9 | 90 | 89.1 | 90 | 24.9 | 40 | 40.1 | 95.5 | 39.3 | 998.9 | 0.72901 | 89.9 | 1.505 | 0.000807 | 84.1 | 0.7289 | 13.458 | -0.00127 | 98.7 | 103
2969 | 1153846 | OnTest | 0 | Test | 125:58:24.596 | 453504.596 | 4:27:30.000 | 4:28:36.100 | 24:44:37.359 | 2014-07-19 16:11 | 1800 | 19.2 | 112.88 | 590.6 | 369.4 | 518 | 2.8 | 148.6 | 100.8 | 5.4 | 22.1 | 4.47 | 95.9 | 90 | 89.1 | 90 | 25 | 39.9 | 40.2 | 95.5 | 39.1 | 998.9 | 0.72932 | 90 | 1.504 | 0.000806 | 84 | 0.7293 | 13.396 | -0.00127 | 98.6 | 103.1
2970 | 1154147 | OnTest | 0 | Test | 125:58:54.596 | 453534.596 | 4:28:00.000 | 4:29:06.100 | 24:45:07.359 | 2014-07-19 16:11 | 1800 | 18.4 | 112.89 | 585.9 | 369.4 | 517.7 | 2.8 | 148.4 | 100.8 | 5.4 | 22.1 | 4.37 | 95.9 | 90 | 89.1 | 90 | 25 | 40 | 40.2 | 95.5 | 39.1 | 998.9 | 0.72919 | 90.1 | 1.5 | 0.000805 | 84 | 0.7293 | 13.406 | -0.00127 | 98.6 | 102.9
2971 | 1154448 | OnTest | 0 | Test | 125:59:24.596 | 453564.596 | 4:28:30.000 | 4:29:36.100 | 24:45:37.359 | 2014-07-19 16:12 | 1800 | 18.7 | 114.58 | 598 | 369.6 | 518.3 | 2.8 | 148.7 | 100.8 | 5.4 | 22.1 | 4.42 | 95.9 | 90 | 89.1 | 90 | 25 | 39.9 | 40.2 | 95.5 | 38.9 | 998.9 | 0.72913 | 90 | 1.502 | 0.000806 | 84 | 0.7291 | 13.427 | -0.00127 | 98.6 | 103
2972 | 1154749 | OnTest | 0 | Test | 125:59:54.596 | 453594.596 | 4:29:00.000 | 4:30:06.100 | 24:46:07.359 | 2014-07-19 16:12 | 1800 | 20.4 | 112.61 | 596 | 369.6 | 518.2 | 2.8 | 148.6 | 100.6 | 5.4 | 22.1 | 4.39 | 95.9 | 90 | 89.1 | 89.9 | 25.2 | 40 | 40.2 | 95.5 | 40 | 998.9 | 0.72846 | 90 | 1.503 | 0.000807 | 84.1 | 0.7285 | 13.532 | -0.00127 | 98.6 | 103
2973 | 1155050 | OnTest | 0 | Test | 126:00:24.596 | 453624.596 | 4:29:30.000 | 4:30:36.100 | 24:46:37.359 | 2014-07-19 16:13 | 1800 | 19.2 | 112.15 | 596.4 | 369.7 | 518.5 | 2.8 | 148.8 | 100.7 | 5.4 | 22 | 4.41 | 95.9 | 90 | 89.1 | 89.9 | 25.3 | 40 | 40.2 | 95.5 | 40.1 | 998.9 | 0.72791 | 90 | 1.498 | 0.000807 | 84.1 | 0.7279 | 13.615 | -0.00127 | 98.6 | 103
2974 | 1155351 | OnTest | 0 | Test | 126:00:54.596 | 453654.596 | 4:30:00.000 | 4:31:06.100 | 24:47:07.359 | 2014-07-19 16:13 | 1800 | 18.7 | 113.35 | 588.1 | 369.4 | 517.7 | 2.8 | 148.2 | 100.7 | 5.4 | 22.1 | 4.39 | 95.9 | 90 | 89.1 | 89.9 | 25.3 | 40.1 | 40.1 | 95.5 | 40 | 998.9 | 0.72913 | 90 | 1.502 | 0.000807 | 84.1 | 0.7291 | 13.433 | -0.00127 | 98.6 | 103
2975 | 1155652 | OnTest | 0 | Test | 126:01:24.596 | 453684.596 | 4:30:30.000 | 4:31:36.100 | 24:47:37.359 | 2014-07-19 16:14 | 1800 | 19.3 | 113.74 | 592.2 | 369.7 | 518.5 | 2.8 | 148.8 | 100.7 | 5.4 | 22 | 4.4 | 95.9 | 90 | 89.1 | 90 | 25.4 | 40.1 | 40.2 | 95.5 | 40.1 | 998.9 | 0.72871 | 90 | 1.502 | 0.000806 | 84.1 | 0.7288 | 13.485 | -0.00127 | 98.6 | 103
2976 | 1155953 | OnTest | 0 | Test | 126:01:54.596 | 453714.596 | 4:31:00.000 | 4:32:06.100 | 24:48:07.359 | 2014-07-19 16:14 | 1800 | 19 | 115.04 | 592 | 369.5 | 518.4 | 2.8 | 148.9 | 100.7 | 5.4 | 22.1 | 4.44 | 95.9 | 90.1 | 89.1 | 90 | 25.4 | 40.1 | 40.2 | 95.5 | 40.2 | 998.9 | 0.72907 | 90 | 1.497 | 0.000806 | 84 | 0.729 | 13.441 | -0.00127 | 98.6 | 103
2977 | 1156254 | OnTest | 0 | Test | 126:02:24.596 | 453744.596 | 4:31:30.000 | 4:32:36.100 | 24:48:37.359 | 2014-07-19 16:15 | 1800 | 19.3 | 113.56 | 589 | 369.7 | 518.4 | 2.8 | 148.7 | 100.7 | 5.4 | 22.1 | 4.32 | 95.9 | 90 | 89.1 | 90 | 25.3 | 40 | 40.2 | 95.5 | 40.1 | 998.9 | 0.72938 | 90.1 | 1.506 | 0.000806 | 84.1 | 0.7295 | 13.375 | -0.00127 | 98.6 | 103
2978 | 1156555 | OnTest | 0 | Test | 126:02:54.596 | 453774.596 | 4:32:00.000 | 4:33:06.100 | 24:49:07.359 | 2014-07-19 16:15 | 1800 | 17.7 | 113.07 | 597.3 | 369.4 | 517.9 | 2.8 | 148.5 | 100.8 | 5.4 | 22.1 | 4.36 | 95.9 | 90 | 89.1 | 90 | 25.3 | 40.1 | 40.2 | 95.5 | 40.3 | 998.9 | 0.72828 | 90 | 1.511 | 0.000807 | 84.1 | 0.7283 | 13.555 | -0.00127 | 98.7 | 103.1
2979 | 1156856 | OnTest | 0 | Test | 126:03:24.596 | 453804.596 | 4:32:30.000 | 4:33:36.100 | 24:49:37.359 | 2014-07-19 16:16 | 1800 | 19.3 | 113.98 | 596.2 | 369.8 | 518.3 | 2.8 | 148.6 | 100.6 | 5.4 | 22.1 | 4.46 | 95.9 | 90 | 89.1 | 90 | 25.2 | 40.1 | 40.3 | 95.5 | 40.3 | 998.9 | 0.72871 | 90 | 1.504 | 0.000806 | 84 | 0.7288 | 13.487 | -0.00127 | 98.6 | 103.1
2980 | 1157157 | OnTest | 0 | Test | 126:03:54.596 | 453834.596 | 4:33:00.000 | 4:34:06.100 | 24:50:07.359 | 2014-07-19 16:16 | 1800 | 19.2 | 114.18 | 595.1 | 369.7 | 518.4 | 2.8 | 148.7 | 100.8 | 5.4 | 22.2 | 4.39 | 96 | 90 | 89.1 | 90 | 25.2 | 40.1 | 40.3 | 95.5 | 40.3 | 998.9 | 0.72889 | 90.1 | 1.499 | 0.000807 | 84.1 | 0.729 | 13.45 | -0.00127 | 98.6 | 103
2981 | 1157458 | OnTest | 0 | Test | 126:04:24.596 | 453864.596 | 4:33:30.000 | 4:34:36.100 | 24:50:37.359 | 2014-07-19 16:17 | 1800 | 19 | 112.22 | 595.1 | 369 | 517.7 | 2.8 | 148.6 | 100.7 | 5.4 | 23 | 4.37 | 96.5 | 90 | 89.1 | 90 | 25.1 | 40.1 | 40.3 | 95.5 | 40.1 | 998.9 | 0.72864 | 90.1 | 1.496 | 0.000805 | 83.9 | 0.7288 | 13.479 | -0.00127 | 98.6 | 102.9
2982 | 1157759 | OnTest | 0 | Test | 126:04:54.596 | 453894.596 | 4:34:00.000 | 4:35:06.100 | 24:51:07.359 | 2014-07-19 16:17 | 1800 | 19 | 111.99 | 598.1 | 368.8 | 517.3 | 2.8 | 148.6 | 100.8 | 5.4 | 23 | 4.33 | 96.5 | 90 | 89.1 | 90 | 25.1 | 40.1 | 40.3 | 95.5 | 39.3 | 998.9 | 0.72852 | 90 | 1.497 | 0.000805 | 83.9 | 0.7285 | 13.521 | -0.00127 | 98.6 | 102.9
2983 | 1158060 | OnTest | 0 | Test | 126:05:24.596 | 453924.596 | 4:34:30.000 | 4:35:36.100 | 24:51:37.359 | 2014-07-19 16:18 | 1800 | 17.9 | 113.1 | 582.7 | 369.2 | 517.8 | 2.8 | 148.5 | 100.6 | 5.4 | 23 | 4.37 | 96.5 | 90 | 89.1 | 90 | 25.1 | 40.2 | 40.3 | 95.5 | 39.4 | 998.9 | 0.72864 | 90.1 | 1.491 | 0.000805 | 84 | 0.7287 | 13.493 | -0.00127 | 98.6 | 102.9
2984 | 1158361 | OnTest | 0 | Test | 126:05:54.596 | 453954.596 | 4:35:00.000 | 4:36:06.100 | 24:52:07.359 | 2014-07-19 16:18 | 1800 | 18.7 | 115.2 | 585 | 369.4 | 518 | 2.8 | 148.6 | 100.6 | 5.4 | 22.9 | 4.46 | 96.5 | 90 | 89 | 90 | 25 | 40.1 | 40.3 | 95.5 | 39.7 | 998.9 | 0.72895 | 89.9 | 1.502 | 0.000806 | 84 | 0.7289 | 13.468 | -0.00127 | 98.6 | 103.1
2985 | 1158662 | OnTest | 0 | Test | 126:06:24.596 | 453984.596 | 4:35:30.000 | 4:36:36.100 | 24:52:37.359 | 2014-07-19 16:19 | 1800 | 18.4 | 115.21 | 597.5 | 369.6 | 517.9 | 2.8 | 148.4 | 100.7 | 5.4 | 22.9 | 4.35 | 96.4 | 90 | 89 | 90 | 24.9 | 40.1 | 40.3 | 95.5 | 39.5 | 998.9 | 0.72852 | 90 | 1.509 | 0.000806 | 84 | 0.7285 | 13.523 | -0.00127 | 98.6 | 102.9
2986 | 1158963 | OnTest | 0 | Test | 126:06:54.596 | 454014.596 | 4:36:00.000 | 4:37:06.100 | 24:53:07.359 | 2014-07-19 16:19 | 1800 | 18.6 | 112.57 | 594.7 | 369 | 517.6 | 2.8 | 148.6 | 100.6 | 5.4 | 22.8 | 4.37 | 96.4 | 90 | 89 | 90 | 24.8 | 40 | 40.3 | 95.5 | 39.4 | 998.9 | 0.72858 | 90 | 1.498 | 0.000806 | 84 | 0.7286 | 13.513 | -0.00127 | 98.7 | 103
2987 | 1159264 | OnTest | 0 | Test | 126:07:24.596 | 454044.596 | 4:36:30.000 | 4:37:36.100 | 24:53:37.359 | 2014-07-19 16:20 | 1800 | 17.9 | 112.35 | 595.3 | 369.7 | 518.5 | 2.8 | 148.8 | 100.6 | 5.4 | 22.7 | 4.52 | 96.3 | 90 | 89 | 90 | 24.8 | 40 | 40.3 | 95.5 | 38.5 | 998.9 | 0.72858 | 90 | 1.504 | 0.000806 | 84 | 0.7286 | 13.511 | -0.00127 | 98.7 | 103.2
2988 | 1159565 | OnTest | 0 | Test | 126:07:54.596 | 454074.596 | 4:37:00.000 | 4:38:06.100 | 24:54:07.359 | 2014-07-19 16:20 | 1800 | 18.2 | 113.41 | 585.6 | 369.6 | 518.4 | 2.8 | 148.8 | 100.5 | 5.4 | 22.7 | 4.49 | 96.3 | 89.9 | 89 | 90 | 24.8 | 40.1 | 40.3 | 95.5 | 36.8 | 998.9 | 0.7284 | 90 | 1.503 | 0.000807 | 84.1 | 0.7283 | 13.55 | -0.00127 | 98.6 | 103.1
2989 | 1159866 | OnTest | 0 | Test | 126:08:24.596 | 454104.596 | 4:37:30.000 | 4:38:36.100 | 24:54:37.359 | 2014-07-19 16:21 | 1801 | 17.8 | 112.82 | 583.1 | 369.5 | 517.9 | 2.8 | 148.4 | 100.6 | 5.4 | 22.5 | 4.37 | 96.3 | 90 | 89 | 90 | 24.9 | 40.2 | 40.2 | 95.5 | 37.5 | 998.9 | 0.72809 | 89.9 | 1.498 | 0.000807 | 84.1 | 0.728 | 13.607 | -0.00127 | 98.6 | 103
2990 | 1160167 | OnTest | 0 | Test | 126:08:54.596 | 454134.596 | 4:38:00.000 | 4:39:06.100 | 24:55:07.359 | 2014-07-19 16:21 | 1800 | 18.1 | 112.38 | 595.5 | 369.6 | 518 | 2.8 | 148.4 | 100.6 | 5.4 | 22.6 | 4.46 | 96.2 | 90 | 89.1 | 90 | 24.9 | 40 | 40.2 | 95.5 | 37.9 | 998.9 | 0.72822 | 90 | 1.501 | 0.000805 | 83.9 | 0.7282 | 13.577 | -0.00127 | 98.6 | 103.1
2991 | 1160468 | OnTest | 0 | Test | 126:09:24.596 | 454164.596 | 4:38:30.000 | 4:39:36.100 | 24:55:37.359 | 2014-07-19 16:22 | 1800 | 18.2 | 112.3 | 584.8 | 369.5 | 517.9 | 2.8 | 148.5 | 100.7 | 5.4 | 22.5 | 4.4 | 96.2 | 90 | 89.1 | 89.9 | 24.9 | 40 | 40.1 | 95.5 | 37.7 | 998.9 | 0.72895 | 89.9 | 1.495 | 0.000806 | 84 | 0.7288 | 13.474 | -0.00127 | 98.6 | 103
2992 | 1160769 | OnTest | 0 | Test | 126:09:54.596 | 454194.596 | 4:39:00.000 | 4:40:06.100 | 24:56:07.359 | 2014-07-19 16:22 | 1801 | 17.8 | 112.94 | 593.1 | 369.6 | 518.1 | 2.8 | 148.5 | 100.6 | 5.4 | 22.5 | 4.41 | 96.2 | 90 | 89.1 | 89.9 | 24.9 | 40.1 | 40.1 | 95.5 | 38.5 | 998.9 | 0.72938 | 90 | 1.503 | 0.000806 | 84 | 0.7293 | 13.396 | -0.00127 | 98.6 | 103
2993 | 1161070 | OnTest | 0 | Test | 126:10:24.596 | 454224.596 | 4:39:30.000 | 4:40:36.100 | 24:56:37.359 | 2014-07-19 16:23 | 1800 | 18.4 | 112.99 | 578.1 | 369.6 | 518.4 | 2.8 | 148.9 | 100.7 | 5.4 | 22.5 | 4.33 | 96.2 | 90 | 89.1 | 90 | 24.9 | 40.1 | 40 | 95.5 | 38.7 | 998.9 | 0.72828 | 90 | 1.483 | 0.000806 | 84 | 0.7282 | 13.568 | -0.00127 | 98.6 | 103
2994 | 1161371 | OnTest | 0 | Test | 126:10:54.596 | 454254.596 | 4:40:00.000 | 4:41:06.100 | 24:57:07.359 | 2014-07-19 16:23 | 1800 | 18.8 | 114.27 | 594.8 | 369.4 | 518.2 | 2.8 | 148.7 | 100.7 | 5.4 | 22.5 | 4.37 | 96.1 | 90 | 89.1 | 90 | 24.9 | 40.1 | 40 | 95.5 | 38.9 | 998.9 | 0.72926 | 90 | 1.494 | 0.000804 | 83.8 | 0.7293 | 13.409 | -0.00127 | 98.6 | 103
2995 | 1161672 | OnTest | 0 | Test | 126:11:24.596 | 454284.596 | 4:40:30.000 | 4:41:36.100 | 24:57:37.359 | 2014-07-19 16:24 | 1800 | 18.6 | 113.4 | 596.6 | 369.8 | 518.5 | 2.8 | 148.6 | 100.5 | 5.4 | 22.4 | 4.47 | 96.1 | 90 | 89.1 | 90 | 24.9 | 40.1 | 40 | 95.5 | 39 | 998.9 | 0.72938 | 90 | 1.5 | 0.000806 | 84 | 0.7294 | 13.383 | -0.00127 | 98.6 | 103.1
2996 | 1161973 | OnTest | 0 | Test | 126:11:54.596 | 454314.596 | 4:41:00.000 | 4:42:06.100 | 24:58:07.359 | 2014-07-19 16:24 | 1800 | 18.8 | 113.38 | 590.5 | 369.6 | 518 | 2.8 | 148.4 | 100.7 | 5.4 | 22.4 | 4.4 | 96.1 | 90 | 89.1 | 90 | 24.9 | 40.1 | 40 | 95.5 | 39.4 | 998.9 | 0.72895 | 90 | 1.503 | 0.000806 | 84 | 0.729 | 13.449 | -0.00127 | 98.6 | 103
2997 | 1162274 | OnTest | 0 | Test | 126:12:24.596 | 454344.596 | 4:41:30.000 | 4:42:36.100 | 24:58:37.359 | 2014-07-19 16:25 | 1800 | 17.2 | 112.61 | 576.3 | 369.6 | 518.4 | 2.8 | 148.8 | 100.7 | 5.4 | 22.4 | 4.31 | 96.1 | 90 | 89.1 | 90 | 24.8 | 40.1 | 40 | 95.5 | 39.4 | 998.9 | 0.72864 | 90 | 1.501 | 0.000806 | 84 | 0.7287 | 13.502 | -0.00127 | 98.6 | 102.9
2998 | 1162575 | OnTest | 0 | Test | 126:12:54.596 | 454374.596 | 4:42:00.000 | 4:43:06.100 | 24:59:07.359 | 2014-07-19 16:25 | 1800 | 17.9 | 111.97 | 578 | 369.7 | 518.5 | 2.8 | 148.8 | 100.7 | 5.4 | 22.3 | 4.35 | 96.1 | 90 | 89.1 | 90 | 24.8 | 40.1 | 40.1 | 95.5 | 39.4 | 998.9 | 0.72877 | 90.1 | 1.497 | 0.000805 | 84 | 0.7288 | 13.472 | -0.00127 | 98.6 | 102.9
2999 | 1162876 | OnTest | 0 | Test | 126:13:24.596 | 454404.596 | 4:42:30.000 | 4:43:36.100 | 24:59:37.359 | 2014-07-19 16:26 | 1800 | 17.3 | 114.27 | 596.2 | 369.6 | 518.1 | 2.8 | 148.5 | 100.6 | 5.4 | 22.3 | 4.37 | 96.1 | 90 | 89.1 | 90 | 24.8 | 40 | 40.1 | 95.5 | 39.7 | 998.9 | 0.72834 | 90 | 1.499 | 0.000806 | 84 | 0.7283 | 13.559 | -0.00127 | 98.6 | 103
3000 | 1163177 | OnTest | 0 | Test | 126:13:54.596 | 454434.596 | 4:43:00.000 | 4:44:06.100 | 25:00:07.359 | 2014-07-19 16:26 | 1800 | 19.3 | 113.31 | 590.4 | 369.4 | 517.9 | 2.8 | 148.5 | 100.7 | 5.4 | 22.3 | 4.33 | 96.1 | 90 | 89 | 90 | 24.9 | 40 | 40.1 | 95.5 | 39.6 | 998.9 | 0.72907 | 90.1 | 1.498 | 0.000806 | 84 | 0.7292 | 13.423 | -0.00127 | 98.6 | 103
3001 | 1163478 | OnTest | 0 | Test | 126:14:24.596 | 454464.596 | 4:43:30.000 | 4:44:36.100 | 25:00:37.359 | 2014-07-19 16:27 | 1801 | 19.1 | 111.63 | 576.1 | 369.4 | 518.3 | 2.8 | 148.8 | 100.8 | 5.4 | 22.3 | 4.31 | 96.1 | 90 | 89.1 | 90 | 24.9 | 40 | 40 | 95.5 | 39.7 | 998.9 | 0.72907 | 90 | 1.498 | 0.000805 | 83.9 | 0.7291 | 13.434 | -0.00127 | 98.6 | 102.9
3002 | 1163779 | OnTest | 0 | Test | 126:14:54.596 | 454494.596 | 4:44:00.000 | 4:45:06.100 | 25:01:07.359 | 2014-07-19 16:27 | 1800 | 18.6 | 111.81 | 586.7 | 369.5 | 518.1 | 2.8 | 148.7 | 100.6 | 5.4 | 22.3 | 4.4 | 96.1 | 90 | 89.1 | 90 | 25 | 40 | 40 | 95.5 | 39.6 | 998.9 | 0.72889 | 90.1 | 1.49 | 0.000805 | 83.9 | 0.729 | 13.448 | -0.00127 | 98.5 | 102.9
3003 | 1164080 | OnTest | 0 | Test | 126:15:24.596 | 454524.596 | 4:44:30.000 | 4:45:36.100 | 25:01:37.359 | 2014-07-19 16:28 | 1800 | 19.6 | 112.02 | 583.3 | 369.8 | 518.4 | 2.8 | 148.7 | 100.6 | 5.4 | 22.4 | 4.45 | 96.1 | 90 | 89.1 | 90 | 24.9 | 40 | 40 | 95.5 | 39.5 | 998.9 | 0.72852 | 90 | 1.505 | 0.000806 | 84 | 0.7285 | 13.523 | -0.00127 | 98.6 | 103.1
3004 | 1164381 | OnTest | 0 | Test | 126:15:54.596 | 454554.596 | 4:45:00.000 | 4:46:06.100 | 25:02:07.359 | 2014-07-19 16:28 | 1800 | 18.7 | 114.7 | 596 | 369.6 | 518.2 | 2.8 | 148.6 | 100.5 | 5.4 | 22.3 | 4.31 | 96.1 | 90 | 89 | 90 | 24.9 | 40 | 39.9 | 95.5 | 39.3 | 998.9 | 0.7284 | 90 | 1.48 | 0.000806 | 84 | 0.7284 | 13.537 | -0.00127 | 98.5 | 102.8
3005 | 1164682 | OnTest | 0 | Test | 126:16:24.596 | 454584.596 | 4:45:30.000 | 4:46:36.100 | 25:02:37.359 | 2014-07-19 16:29 | 1800 | 18.9 | 113.75 | 596 | 369.4 | 517.8 | 2.8 | 148.4 | 100.6 | 5.4 | 22.3 | 4.35 | 96 | 90 | 89 | 90 | 24.9 | 39.9 | 39.9 | 95.5 | 39.3 | 998.9 | 0.72883 | 90 | 1.5 | 0.000806 | 84 | 0.7288 | 13.473 | -0.00127 | 98.6 | 103
3006 | 1164983 | OnTest | 0 | Test | 126:16:54.596 | 454614.596 | 4:46:00.000 | 4:47:06.100 | 25:03:07.359 | 2014-07-19 16:29 | 1800 | 18.8 | 112.69 | 596.2 | 369.8 | 518.7 | 2.8 | 148.9 | 100.6 | 5.4 | 22.3 | 4.33 | 96 | 90 | 89 | 90 | 25 | 40 | 39.9 | 95.5 | 39.6 | 998.9 | 0.72871 | 90 | 1.497 | 0.000805 | 83.9 | 0.7287 | 13.502 | -0.00127 | 98.6 | 102.9
3007 | 1165284 | OnTest | 0 | Test | 126:17:24.596 | 454644.596 | 4:46:30.000 | 4:47:36.100 | 25:03:37.359 | 2014-07-19 16:30 | 1800 | 19.1 | 113.45 | 589.4 | 369.4 | 518.2 | 2.8 | 148.8 | 100.7 | 5.4 | 22.3 | 4.33 | 96 | 90 | 89.1 | 90 | 25 | 39.9 | 39.9 | 95.5 | 39.7 | 998.9 | 0.72883 | 90 | 1.499 | 0.000806 | 84 | 0.7289 | 13.47 | -0.00127 | 98.6 | 103
3008 | 1165585 | OnTest | 0 | Test | 126:17:54.596 | 454674.596 | 4:47:00.000 | 4:48:06.100 | 25:04:07.359 | 2014-07-19 16:30 | 1800 | 19.4 | 113.62 | 581.1 | 369.4 | 518.2 | 2.8 | 148.8 | 100.7 | 5.4 | 22.3 | 4.38 | 96 | 90 | 89.1 | 90 | 25 | 39.9 | 39.9 | 95.5 | 39.6 | 998.9 | 0.72846 | 90 | 1.506 | 0.000805 | 83.9 | 0.7284 | 13.54 | -0.00127 | 98.6 | 103
3009 | 1165886 | OnTest | 0 | Test | 126:18:24.596 | 454704.596 | 4:47:30.000 | 4:48:36.100 | 25:04:37.359 | 2014-07-19 16:31 | 1801 | 19.4 | 113.78 | 592.9 | 369 | 517.2 | 2.8 | 148.2 | 100.5 | 5.4 | 22.2 | 4.31 | 96 | 90 | 89.1 | 90 | 25 | 40 | 39.9 | 95.5 | 39.3 | 998.9 | 0.72858 | 90 | 1.502 | 0.000805 | 83.9 | 0.7286 | 13.51 | -0.00127 | 98.5 | 102.8
3010 | 1166187 | OnTest | 0 | Test | 126:18:54.596 | 454734.596 | 4:48:00.000 | 4:49:06.100 | 25:05:07.359 | 2014-07-19 16:31 | 1800 | 19.1 | 112.7 | 592.2 | 369.2 | 517.1 | 2.8 | 147.9 | 100.6 | 5.4 | 22.2 | 4.31 | 96 | 90 | 89.1 | 90 | 25 | 40 | 39.9 | 95.5 | 39.2 | 998.9 | 0.72852 | 90 | 1.501 | 0.000805 | 83.9 | 0.7285 | 13.524 | -0.00127 | 98.5 | 102.8
3011 | 1166488 | OnTest | 0 | Test | 126:19:24.596 | 454764.596 | 4:48:30.000 | 4:49:36.100 | 25:05:37.359 | 2014-07-19 16:32 | 1800 | 20.4 | 113.92 | 595.2 | 370 | 518.5 | 2.8 | 148.6 | 100.7 | 5.4 | 22.2 | 4.52 | 96 | 90 | 89.1 | 90 | 25 | 39.9 | 39.9 | 95.5 | 39 | 998.9 | 0.72864 | 90 | 1.5 | 0.000806 | 84 | 0.7286 | 13.511 | -0.00127 | 98.5 | 103.1
3012 | 1166789 | OnTest | 0 | Test | 126:19:54.596 | 454794.596 | 4:49:00.000 | 4:50:06.100 | 25:06:07.359 | 2014-07-19 16:32 | 1801 | 19.4 | 113.55 | 598.3 | 369.8 | 518.5 | 2.8 | 148.7 | 100.6 | 5.4 | 22.3 | 4.35 | 96 | 90 | 89.1 | 90 | 24.9 | 40 | 39.9 | 95.5 | 39.1 | 998.9 | 0.72871 | 90 | 1.498 | 0.000807 | 84.1 | 0.7287 | 13.498 | -0.00127 | 98.6 | 102.9
3013 | 1167090 | OnTest | 0 | Test | 126:20:24.596 | 454824.596 | 4:49:30.000 | 4:50:36.100 | 25:06:37.359 | 2014-07-19 16:33 | 1800 | 18.9 | 114.32 | 594 | 369.6 | 518.2 | 2.8 | 148.7 | 100.9 | 5.4 | 22.2 | 4.38 | 96 | 90 | 89.1 | 90 | 25 | 39.9 | 39.9 | 95.5 | 38.8 | 998.9 | 0.72858 | 90 | 1.502 | 0.000806 | 84 | 0.7285 | 13.521 | -0.00127 | 98.6 | 103
3014 | 1167391 | OnTest | 0 | Test | 126:20:54.596 | 454854.596 | 4:50:00.000 | 4:51:06.100 | 25:07:07.359 | 2014-07-19 16:33 | 1801 | 20 | 112.37 | 594 | 369.5 | 517.7 | 2.8 | 148.3 | 100.6 | 5.4 | 22.2 | 4.4 | 96 | 90 | 89.1 | 90 | 25 | 39.9 | 39.9 | 95.5 | 38 | 998.9 | 0.72889 | 89.9 | 1.502 | 0.000806 | 84 | 0.7288 | 13.476 | -0.00127 | 98.6 | 103
3015 | 1167692 | OnTest | 0 | Test | 126:21:24.596 | 454884.596 | 4:50:30.000 | 4:51:36.100 | 25:07:37.359 | 2014-07-19 16:34 | 1800 | 20.7 | 111.62 | 598.5 | 369.3 | 517.7 | 2.8 | 148.5 | 100.6 | 5.4 | 22.2 | 4.37 | 96 | 90 | 89.1 | 90 | 25 | 39.9 | 39.9 | 95.5 | 38.2 | 998.9 | 0.72852 | 89.9 | 1.493 | 0.000806 | 84 | 0.7284 | 13.535 | -0.00127 | 98.6 | 102.9
3016 | 1167993 | OnTest | 0 | Test | 126:21:54.596 | 454914.596 | 4:51:00.000 | 4:52:06.100 | 25:08:07.359 | 2014-07-19 16:34 | 1800 | 19.6 | 112.61 | 588.8 | 369.5 | 518.5 | 2.8 | 149 | 100.7 | 5.4 | 22.2 | 4.37 | 96 | 90 | 89.1 | 90 | 25 | 39.8 | 39.9 | 95.5 | 37.8 | 998.9 | 0.72913 | 90 | 1.503 | 0.000806 | 84 | 0.7292 | 13.421 | -0.00127 | 98.6 | 103
3017 | 1168294 | OnTest | 0 | Test | 126:22:24.596 | 454944.596 | 4:51:30.000 | 4:52:36.100 | 25:08:37.359 | 2014-07-19 16:35 | 1800 | 18.9 | 114.49 | 581.7 | 369.6 | 518.2 | 2.8 | 148.7 | 100.8 | 5.4 | 22.2 | 4.37 | 96 | 90 | 89.1 | 90 | 25 | 39.9 | 39.9 | 95.5 | 38.7 | 998.9 | 0.72926 | 90.1 | 1.502 | 0.000805 | 83.9 | 0.7293 | 13.397 | -0.00127 | 98.6 | 102.9
3018 | 1168595 | OnTest | 0 | Test | 126:22:54.596 | 454974.596 | 4:52:00.000 | 4:53:06.100 | 25:09:07.359 | 2014-07-19 16:35 | 1800 | 19.1 | 115.6 | 598.8 | 368.8 | 517 | 2.8 | 148.2 | 100.7 | 5.4 | 22.2 | 4.3 | 96 | 90 | 89.1 | 90 | 25 | 39.8 | 40 | 95.5 | 39 | 998.9 | 0.72828 | 90 | 1.501 | 0.000804 | 83.9 | 0.7283 | 13.554 | -0.00127 | 98.6 | 102.9
3019 | 1168896 | OnTest | 0 | Test | 126:23:24.596 | 455004.596 | 4:52:30.000 | 4:53:36.100 | 25:09:37.359 | 2014-07-19 16:36 | 1800 | 20.1 | 114.69 | 597.2 | 369.4 | 518 | 2.7 | 148.6 | 100.7 | 5.4 | 22.2 | 4.4 | 96 | 90 | 89.1 | 90 | 25 | 39.7 | 39.9 | 95.5 | 38.9 | 998.9 | 0.72815 | 90 | 1.494 | 0.000806 | 84 | 0.7281 | 13.586 | -0.00127 | 98.6 | 103
3020 | 1169197 | OnTest | 0 | Test | 126:23:54.596 | 455034.596 | 4:53:00.000 | 4:54:06.100 | 25:10:07.359 | 2014-07-19 16:36 | 1800 | 21 | 112.75 | 582.6 | 369.8 | 518.5 | 2.7 | 148.8 | 100.7 | 5.4 | 22.2 | 4.47 | 96 | 90 | 89.1 | 90 | 25 | 39.8 | 39.9 | 95.5 | 38.1 | 998.9 | 0.72877 | 90 | 1.5 | 0.000806 | 84 | 0.7288 | 13.479 | -0.00127 | 98.6 | 103
3021 | 1169498 | OnTest | 0 | Test | 126:24:24.596 | 455064.596 | 4:53:30.000 | 4:54:36.100 | 25:10:37.359 | 2014-07-19 16:37 | 1799 | 20 | 113.62 | 586.2 | 369.5 | 518 | 2.7 | 148.4 | 100.6 | 5.4 | 22.2 | 4.35 | 96 | 90 | 89.1 | 90 | 25.1 | 39.9 | 39.8 | 95.5 | 37.3 | 998.9 | 0.72864 | 89.9 | 1.504 | 0.000806 | 84.1 | 0.7286 | 13.515 | -0.00127 | 98.6 | 103
3022 | 1169799 | OnTest | 0 | Test | 126:24:54.596 | 455094.596 | 4:54:00.000 | 4:55:06.100 | 25:11:07.359 | 2014-07-19 16:37 | 1800 | 20.7 | 112.98 | 578.6 | 369.2 | 517.3 | 2.7 | 148.1 | 100.6 | 5.4 | 22.2 | 4.39 | 96 | 90 | 89.1 | 89.9 | 25.1 | 39.9 | 39.8 | 95.5 | 37.7 | 998.9 | 0.72901 | 90 | 1.499 | 0.000805 | 83.9 | 0.729 | 13.451 | -0.00127 | 98.6 | 103
3023 | 1170100 | OnTest | 0 | Test | 126:25:24.596 | 455124.596 | 4:54:30.000 | 4:55:36.100 | 25:11:37.359 | 2014-07-19 16:38 | 1800 | 19.4 | 112.43 | 580.6 | 369.4 | 517.7 | 2.7 | 148.4 | 100.8 | 5.4 | 22.1 | 4.35 | 96 | 90 | 89.1 | 89.9 | 25.2 | 40 | 39.8 | 95.5 | 37.8 | 998.9 | 0.72785 | 90 | 1.503 | 0.000805 | 83.9 | 0.7278 | 13.632 | -0.00127 | 98.5 | 102.9
3024 | 1170401 | OnTest | 0 | Test | 126:25:54.596 | 455154.596 | 4:55:00.000 | 4:56:06.100 | 25:12:07.359 | 2014-07-19 16:38 | 1800 | 19.9 | 112.85 | 597.5 | 369.7 | 518.6 | 2.7 | 148.9 | 100.7 | 5.4 | 22.2 | 4.32 | 96 | 90 | 89.1 | 89.9 | 25.2 | 39.9 | 39.8 | 95.5 | 37.5 | 998.9 | 0.72926 | 90 | 1.495 | 0.000806 | 84 | 0.7292 | 13.411 | -0.00127 | 98.6 | 102.9
3025 | 1170702 | OnTest | 0 | Test | 126:26:24.596 | 455184.596 | 4:55:30.000 | 4:56:36.100 | 25:12:37.359 | 2014-07-19 16:39 | 1800 | 19.6 | 112.57 | 596.7 | 369.2 | 517.9 | 2.7 | 148.8 | 100.6 | 5.4 | 22.2 | 4.28 | 96 | 90 | 89.1 | 90 | 25.1 | 40 | 39.8 | 95.5 | 36.7 | 998.9 | 0.72913 | 90 | 1.497 | 0.000804 | 83.8 | 0.7291 | 13.435 | -0.00127 | 98.5 | 102.8
3026 | 1171003 | OnTest | 0 | Test | 126:26:54.596 | 455214.596 | 4:56:00.000 | 4:57:06.100 | 25:13:07.359 | 2014-07-19 16:39 | 1800 | 18.9 | 111.9 | 580 | 369.6 | 518 | 2.7 | 148.5 | 100.6 | 5.4 | 22.1 | 4.39 | 96 | 90 | 89.1 | 90 | 25.2 | 40 | 39.8 | 95.5 | 36 | 998.9 | 0.72852 | 89.9 | 1.501 | 0.000805 | 83.9 | 0.7284 | 13.539 | -0.00127 | 98.6 | 103
3027 | 1171304 | OnTest | 0 | Test | 126:27:24.596 | 455244.596 | 4:56:30.000 | 4:57:36.100 | 25:13:37.359 | 2014-07-19 16:40 | 1800 | 19.7 | 114.23 | 594.1 | 369.4 | 517.7 | 2.7 | 148.3 | 100.5 | 5.4 | 22.1 | 4.39 | 96 | 90 | 89.1 | 90 | 25.2 | 39.9 | 39.9 | 95.5 | 36.1 | 998.9 | 0.72926 | 90 | 1.499 | 0.000805 | 83.9 | 0.7292 | 13.417 | -0.00127 | 98.6 | 103
3028 | 1171605 | OnTest | 0 | Test | 126:27:54.596 | 455274.596 | 4:57:00.000 | 4:58:06.100 | 25:14:07.359 | 2014-07-19 16:40 | 1801 | 19.4 | 112.95 | 582.8 | 369.4 | 517.7 | 2.7 | 148.3 | 100.6 | 5.4 | 22.1 | 4.33 | 96 | 90 | 89.1 | 90 | 25.2 | 39.9 | 39.9 | 95.5 | 36.8 | 998.9 | 0.72877 | 90 | 1.499 | 0.000807 | 84.1 | 0.7288 | 13.487 | -0.00127 | 98.6 | 102.9
3029 | 1171906 | OnTest | 0 | Test | 126:28:24.596 | 455304.596 | 4:57:30.000 | 4:58:36.100 | 25:14:37.359 | 2014-07-19 16:41 | 1800 | 20.4 | 115.26 | 597 | 369.2 | 517.7 | 2.7 | 148.5 | 100.6 | 5.4 | 22.2 | 4.3 | 96 | 90 | 89.1 | 90 | 25.2 | 39.9 | 39.9 | 95.5 | 36.3 | 998.9 | 0.7276 | 90 | 1.493 | 0.000806 | 84 | 0.7276 | 13.673 | -0.00127 | 98.6 | 102.9
3030 | 1172207 | OnTest | 0 | Test | 126:28:54.596 | 455334.596 | 4:58:00.000 | 4:59:06.100 | 25:15:07.359 | 2014-07-19 16:41 | 1800 | 18.9 | 113.01 | 585.9 | 369.7 | 518.4 | 2.7 | 148.7 | 100.6 | 5.4 | 22.1 | 4.28 | 96 | 90 | 89.1 | 90 | 25.1 | 39.9 | 39.9 | 95.5 | 36.2 | 998.9 | 0.72852 | 90 | 1.498 | 0.000807 | 84.1 | 0.7285 | 13.529 | -0.00127 | 98.6 | 102.9
3031 | 1172508 | OnTest | 0 | Test | 126:29:24.596 | 455364.596 | 4:58:30.000 | 4:59:36.100 | 25:15:37.359 | 2014-07-19 16:42 | 1800 | 19.2 | 113.1 | 596.4 | 369.3 | 517.8 | 2.7 | 148.5 | 100.6 | 5.4 | 22.2 | 4.3 | 96 | 90 | 89.1 | 90 | 25.1 | 40 | 39.9 | 95.5 | 35.9 | 998.9 | 0.72858 | 89.9 | 1.504 | 0.000805 | 83.9 | 0.7285 | 13.524 | -0.00127 | 98.6 | 102.8
3032 | 1172809 | OnTest | 0 | Test | 126:29:54.596 | 455394.596 | 4:59:00.000 | 5:00:06.100 | 25:16:07.359 | 2014-07-19 16:42 | 1800 | 20.1 | 111.69 | 598.6 | 369.3 | 517.9 | 2.7 | 148.6 | 100.8 | 5.4 | 22.1 | 4.32 | 96 | 90 | 89.1 | 90 | 25.1 | 40 | 39.9 | 95.5 | 35.9 | 998.9 | 0.72926 | 90 | 1.498 | 0.000805 | 83.9 | 0.7292 | 13.41 | -0.00127 | 98.5 | 102.9
3033 | 1173110 | OnTest | 0 | Test | 126:30:24.596 | 455424.596 | 4:59:30.000 | 5:00:36.100 | 25:16:37.359 | 2014-07-19 16:43 | 1800 | 19.8 | 112.45 | 595.7 | 369 | 517.5 | 2.7 | 148.5 | 100.4 | 5.4 | 22.2 | 4.28 | 96 | 90 | 89.1 | 90 | 25.1 | 40 | 39.9 | 95.5 | 36.6 | 998.9 | 0.72864 | 89.9 | 1.498 | 0.000804 | 83.8 | 0.7286 | 13.516 | -0.00127 | 98.5 | 102.8
3034 | 1173411 | OnTest | 0 | Test | 126:30:54.596 | 455454.596 | 5:00:00.000 | 5:01:06.100 | 25:17:07.359 | 2014-07-19 16:43 | 1800 | 20.3 | 114.31 | 591.5 | 369.5 | 517.7 | 2.7 | 148.2 | 100.7 | 5.4 | 22.1 | 4.41 | 96 | 90 | 89.1 | 90 | 25.1 | 40 | 39.9 | 95.5 | 37.4 | 998.9 | 0.72871 | 89.9 | 1.505 | 0.000806 | 84 | 0.7286 | 13.509 | -0.00127 | 98.6 | 103
3035 | 1173712 | OnTest | 0 | Test | 126:31:24.596 | 455484.596 | 5:00:30.000 | 5:01:36.100 | 25:17:37.359 | 2014-07-19 16:44 | 1800 | 21.3 | 114.42 | 586.3 | 369.5 | 517.7 | 2.7 | 148.2 | 100.6 | 5.4 | 22.1 | 4.37 | 96 | 90 | 89.1 | 90 | 25.1 | 40 | 39.9 | 95.5 | 37.7 | 998.9 | 0.72871 | 90 | 1.495 | 0.000805 | 83.9 | 0.7287 | 13.495 | -0.00127 | 98.6 | 102.9
3036 | 1174013 | OnTest | 0 | Test | 126:31:54.596 | 455514.596 | 5:01:00.000 | 5:02:06.100 | 25:18:07.359 | 2014-07-19 16:44 | 1800 | 20.5 | 114.02 | 595.6 | 369.3 | 518 | 2.7 | 148.7 | 100.6 | 5.4 | 22.2 | 4.31 | 96 | 90 | 89.1 | 90 | 25.1 | 40 | 39.9 | 95.5 | 37.9 | 998.9 | 0.72901 | 89.9 | 1.507 | 0.000805 | 83.8 | 0.7289 | 13.464 | -0.00127 | 98.6 | 102.9
3037 | 1174314 | OnTest | 0 | Test | 126:32:24.596 | 455544.596 | 5:01:30.000 | 5:02:36.100 | 25:18:37.359 | 2014-07-19 16:45 | 1800 | 18.7 | 114.09 | 595.3 | 369.2 | 517.9 | 2.7 | 148.7 | 100.6 | 5.4 | 22.2 | 4.28 | 96 | 90 | 89.1 | 90 | 25.1 | 40 | 39.9 | 95.5 | 37.6 | 998.9 | 0.72907 | 89.9 | 1.493 | 0.000805 | 83.9 | 0.729 | 13.45 | -0.00127 | 98.6 | 102.8
3038 | 1174615 | OnTest | 0 | Test | 126:32:54.596 | 455574.596 | 5:02:00.000 | 5:03:06.100 | 25:19:07.359 | 2014-07-19 16:45 | 1800 | 20.3 | 114.59 | 597.6 | 369.2 | 517.4 | 2.7 | 148.2 | 100.5 | 5.4 | 22.1 | 4.3 | 96 | 90 | 89.1 | 90 | 25.1 | 40 | 39.9 | 95.5 | 37.4 | 998.9 | 0.72932 | 89.9 | 1.499 | 0.000806 | 84 | 0.7292 | 13.413 | -0.00127 | 98.6 | 102.9
3039 | 1174916 | OnTest | 0 | Test | 126:33:24.596 | 455604.596 | 5:02:30.000 | 5:03:36.100 | 25:19:37.359 | 2014-07-19 16:46 | 1800 | 19.9 | 113.85 | 595.7 | 369 | 517.4 | 2.7 | 148.4 | 100.7 | 5.4 | 22.1 | 4.29 | 96 | 90 | 89.1 | 90 | 25.1 | 40 | 39.9 | 95.5 | 37.9 | 998.9 | 0.72919 | 90 | 1.498 | 0.000804 | 83.8 | 0.7292 | 13.413 | -0.00127 | 98.6 | 102.8
3040 | 1175217 | OnTest | 0 | Test | 126:33:54.596 | 455634.596 | 5:03:00.000 | 5:04:06.100 | 25:20:07.359 | 2014-07-19 16:46 | 1800 | 20 | 112.9 | 593.5 | 369.4 | 517.9 | 2.7 | 148.5 | 100.5 | 5.4 | 22.1 | 4.29 | 96 | 90 | 89.1 | 89.9 | 25.1 | 40 | 39.8 | 95.5 | 37.3 | 998.9 | 0.72852 | 90 | 1.487 | 0.000805 | 84 | 0.7286 | 13.517 | -0.00127 | 98.5 | 102.8
3041 | 1175518 | OnTest | 0 | Test | 126:34:24.596 | 455664.596 | 5:03:30.000 | 5:04:36.100 | 25:20:37.359 | 2014-07-19 16:47 | 1800 | 20.6 | 112.28 | 584.5 | 369.2 | 517.5 | 2.7 | 148.3 | 100.5 | 5.5 | 22.1 | 4.35 | 96 | 90 | 89.1 | 89.9 | 25 | 40 | 39.8 | 95.5 | 36.1 | 998.9 | 0.72944 | 89.9 | 1.5 | 0.000805 | 83.9 | 0.7294 | 13.392 | -0.00127 | 98.6 | 102.9
3042 | 1175819 | OnTest | 0 | Test | 126:34:54.596 | 455694.596 | 5:04:00.000 | 5:05:06.100 | 25:21:07.359 | 2014-07-19 16:47 | 1800 | 19.2 | 112.86 | 578.3 | 369.7 | 518.2 | 2.7 | 148.6 | 100.5 | 5.4 | 22.1 | 4.35 | 96 | 90 | 89.1 | 89.9 | 25 | 40.2 | 39.8 | 95.5 | 36.1 | 998.9 | 0.7284 | 90 | 1.508 | 0.000806 | 84 | 0.7284 | 13.547 | -0.00127 | 98.6 | 102.9
3043 | 1176120 | OnTest | 0 | Test | 126:35:24.596 | 455724.596 | 5:04:30.000 | 5:05:36.100 | 25:21:37.359 | 2014-07-19 16:48 | 1800 | 20.2 | 114.36 | 598.2 | 369.7 | 518.2 | 2.7 | 148.5 | 100.5 | 5.4 | 22.1 | 4.39 | 96 | 90 | 89.1 | 90 | 25.1 | 40.1 | 39.9 | 95.5 | 36.6 | 998.9 | 0.72797 | 90 | 1.495 | 0.000807 | 84.1 | 0.7279 | 13.616 | -0.00127 | 98.5 | 102.9
3044 | 1176421 | OnTest | 0 | Test | 126:35:54.596 | 455754.596 | 5:05:00.000 | 5:06:06.100 | 25:22:07.359 | 2014-07-19 16:48 | 1800 | 19.7 | 113.73 | 585.7 | 369.3 | 517.7 | 2.7 | 148.4 | 100.5 | 5.4 | 22 | 4.35 | 96 | 90 | 89.1 | 90 | 25.1 | 40 | 39.9 | 95.5 | 37 | 998.9 | 0.72919 | 89.9 | 1.498 | 0.000806 | 84 | 0.7291 | 13.435 | -0.00127 | 98.5 | 102.9
3045 | 1176722 | OnTest | 0 | Test | 126:36:24.596 | 455784.596 | 5:05:30.000 | 5:06:36.100 | 25:22:37.359 | 2014-07-19 16:49 | 1800 | 19.4 | 114.9 | 597.3 | 369.6 | 518 | 2.7 | 148.5 | 100.6 | 5.4 | 22.1 | 4.29 | 96 | 90 | 89.1 | 90 | 25.1 | 40 | 39.9 | 95.5 | 37.7 | 998.9 | 0.72871 | 90 | 1.507 | 0.000806 | 84 | 0.7288 | 13.486 | -0.00127 | 98.6 | 102.9
3046 | 1177023 | OnTest | 0 | Test | 126:36:54.596 | 455814.596 | 5:06:00.000 | 5:07:06.100 | 25:23:07.359 | 2014-07-19 16:49 | 1800 | 19.7 | 112.84 | 592.9 | 369.3 | 517.3 | 2.7 | 148 | 100.7 | 5.4 | 22.1 | 4.29 | 96 | 90 | 89.1 | 90 | 25.1 | 40.1 | 40 | 95.5 | 38.2 | 998.9 | 0.72871 | 90.1 | 1.501 | 0.000806 | 84 | 0.7288 | 13.483 | -0.00127 | 98.6 | 102.9
3047 | 1177324 | OnTest | 0 | Test | 126:37:24.596 | 455844.596 | 5:06:30.000 | 5:07:36.100 | 25:23:37.359 | 2014-07-19 16:50 | 1800 | 18.9 | 110.84 | 586.1 | 369.1 | 517.2 | 2.7 | 148.1 | 100.6 | 5.4 | 22.1 | 4.34 | 96 | 90 | 89.1 | 90 | 25.1 | 40 | 40 | 95.5 | 37.8 | 998.9 | 0.72846 | 90 | 1.502 | 0.000806 | 84 | 0.7285 | 13.531 | -0.00127 | 98.6 | 102.9
3048 | 1177625 | OnTest | 0 | Test | 126:37:54.596 | 455874.596 | 5:07:00.000 | 5:08:06.100 | 25:24:07.359 | 2014-07-19 16:50 | 1800 | 19.8 | 112.13 | 586.4 | 369.3 | 517.7 | 2.7 | 148.4 | 100.5 | 5.4 | 22.1 | 4.33 | 96 | 90 | 89.1 | 90 | 25 | 40.1 | 40 | 95.5 | 37.5 | 998.9 | 0.72901 | 90 | 1.506 | 0.000807 | 84.1 | 0.729 | 13.449 | -0.00127 | 98.6 | 102.9
3049 | 1177926 | OnTest | 0 | Test | 126:38:24.596 | 455904.596 | 5:07:30.000 | 5:08:36.100 | 25:24:37.359 | 2014-07-19 16:51 | 1800 | 20.1 | 113.16 | 570.4 | 369.2 | 517.8 | 2.7 | 148.6 | 100.5 | 5.4 | 22.1 | 4.29 | 96 | 90 | 89.1 | 90 | 25 | 40.1 | 40 | 95.5 | 37.7 | 998.9 | 0.72846 | 89.9 | 1.498 | 0.000805 | 83.9 | 0.7284 | 13.543 | -0.00127 | 98.6 | 102.8
3050 | 1178227 | OnTest | 0 | Test | 126:38:54.596 | 455934.596 | 5:08:00.000 | 5:09:06.100 | 25:25:07.359 | 2014-07-19 16:51 | 1800 | 20 | 112.85 | 595.3 | 369.3 | 517.8 | 2.7 | 148.5 | 100.6 | 5.4 | 22.1 | 4.35 | 96 | 90 | 89.1 | 90 | 25 | 40.1 | 39.9 | 95.5 | 38 | 998.9 | 0.72938 | 90 | 1.506 | 0.000806 | 84.1 | 0.7294 | 13.388 | -0.00127 | 98.6 | 102.9
3051 | 1178528 | OnTest | 0 | Test | 126:39:24.596 | 455964.596 | 5:08:30.000 | 5:09:36.100 | 25:25:37.359 | 2014-07-19 16:52 | 1800 | 19.3 | 112.93 | 594.6 | 369.3 | 518 | 2.7 | 148.7 | 100.5 | 5.4 | 22.1 | 4.42 | 96 | 90 | 89.1 | 90 | 25 | 40.1 | 39.9 | 95.5 | 38.3 | 998.9 | 0.72907 | 90 | 1.506 | 0.000805 | 83.9 | 0.7291 | 13.428 | -0.00127 | 98.5 | 102.9
3052 | 1178829 | OnTest | 0 | Test | 126:39:54.596 | 455994.596 | 5:09:00.000 | 5:10:06.100 | 25:26:07.359 | 2014-07-19 16:52 | 1800 | 18.5 | 113.39 | 589 | 369.2 | 517.9 | 2.7 | 148.7 | 100.6 | 5.4 | 22.1 | 4.33 | 96 | 90 | 89.1 | 90 | 25 | 40.1 | 39.9 | 95.5 | 38.3 | 998.9 | 0.72803 | 90 | 1.495 | 0.000807 | 84.1 | 0.728 | 13.606 | -0.00127 | 98.6 | 102.9
3053 | 1179130 | OnTest | 0 | Test | 126:40:24.596 | 456024.596 | 5:09:30.000 | 5:10:36.100 | 25:26:37.359 | 2014-07-19 16:53 | 1800 | 17.8 | 113.7 | 585.3 | 369.1 | 517.4 | 2.7 | 148.3 | 100.5 | 5.5 | 22.1 | 4.38 | 95.9 | 90 | 89.1 | 89.9 | 25 | 40.1 | 39.9 | 95.5 | 38.9 | 998.9 | 0.72981 | 90 | 1.501 | 0.000807 | 84.1 | 0.7298 | 13.322 | -0.00127 | 98.6 | 103
3054 | 1179431 | OnTest | 0 | Test | 126:40:54.596 | 456054.596 | 5:10:00.000 | 5:11:06.100 | 25:27:07.359 | 2014-07-19 16:53 | 1800 | 18.2 | 115.02 | 596.9 | 369.2 | 517.5 | 2.7 | 148.4 | 100.4 | 5.4 | 22.1 | 4.31 | 95.9 | 90 | 89.1 | 90 | 25 | 40.1 | 39.9 | 95.5 | 39 | 998.9 | 0.72858 | 90.1 | 1.505 | 0.000806 | 84 | 0.7287 | 13.501 | -0.00127 | 98.6 | 102.9
3055 | 1179732 | OnTest | 0 | Test | 126:41:24.596 | 456084.596 | 5:10:30.000 | 5:11:36.100 | 25:27:37.359 | 2014-07-19 16:54 | 1800 | 20.2 | 111.62 | 587.9 | 369.5 | 518.4 | 2.7 | 148.9 | 100.4 | 5.4 | 22.1 | 4.31 | 96 | 90 | 89.1 | 90 | 25 | 40.1 | 39.9 | 95.5 | 39 | 998.9 | 0.72932 | 90 | 1.502 | 0.000806 | 84 | 0.7293 | 13.399 | -0.00127 | 98.5 | 102.8
3056 | 1180033 | OnTest | 0 | Test | 126:41:54.596 | 456114.596 | 5:11:00.000 | 5:12:06.100 | 25:28:07.359 | 2014-07-19 16:54 | 1800 | 17.5 | 111.64 | 582.2 | 369.2 | 517.8 | 2.7 | 148.7 | 100.5 | 5.4 | 22.2 | 4.38 | 96 | 90 | 89.1 | 90 | 25 | 40.2 | 39.9 | 95.5 | 39.2 | 998.9 | 0.72834 | 90.1 | 1.504 | 0.000807 | 84.1 | 0.7284 | 13.539 | -0.00127 | 98.6 | 103
3057 | 1180334 | OnTest | 0 | Test | 126:42:24.596 | 456144.596 | 5:11:30.000 | 5:12:36.100 | 25:28:37.359 | 2014-07-19 16:55 | 1799 | 18.6 | 114.82 | 595.4 | 369.1 | 517.7 | 2.7 | 148.6 | 100.6 | 5.4 | 22.1 | 4.3 | 96 | 90 | 89.1 | 90 | 25 | 40 | 39.9 | 95.5 | 39.1 | 998.9 | 0.72858 | 90.1 | 1.5 | 0.000807 | 84.1 | 0.7287 | 13.499 | -0.00127 | 98.6 | 102.9
3058 | 1180635 | OnTest | 0 | Test | 126:42:54.596 | 456174.596 | 5:12:00.000 | 5:13:06.100 | 25:29:07.359 | 2014-07-19 16:55 | 1800 | 19.1 | 113.64 | 590.8 | 369.4 | 517.9 | 2.7 | 148.5 | 100.6 | 5.4 | 22.1 | 4.31 | 95.9 | 90 | 89.1 | 90 | 25 | 40.1 | 39.9 | 95.5 | 39.6 | 998.9 | 0.72877 | 90 | 1.502 | 0.000807 | 84.1 | 0.7288 | 13.482 | -0.00127 | 98.6 | 102.9
3059 | 1180936 | OnTest | 0 | Test | 126:43:24.596 | 456204.596 | 5:12:30.000 | 5:13:36.100 | 25:29:37.359 | 2014-07-19 16:56 | 1799 | 18.9 | 111.46 | 593.6 | 369.2 | 517.3 | 2.7 | 148 | 100.7 | 5.4 | 22.1 | 4.45 | 95.9 | 90 | 89.1 | 90 | 25 | 40.1 | 39.9 | 95.5 | 39.3 | 998.9 | 0.72877 | 90 | 1.497 | 0.000806 | 84 | 0.7288 | 13.475 | -0.00127 | 98.6 | 103
3060 | 1181237 | OnTest | 0 | Test | 126:43:54.596 | 456234.596 | 5:13:00.000 | 5:14:06.100 | 25:30:07.359 | 2014-07-19 16:56 | 1800 | 19.6 | 109.37 | 587.1 | 369.4 | 517.9 | 2.7 | 148.5 | 100.5 | 5.4 | 22.1 | 4.34 | 96 | 90 | 89.1 | 90 | 24.9 | 40.1 | 39.9 | 95.5 | 39.4 | 998.9 | 0.72877 | 90.1 | 1.506 | 0.000808 | 84.2 | 0.7289 | 13.469 | -0.00127 | 98.6 | 102.9
3061 | 1181538 | OnTest | 0 | Test | 126:44:24.596 | 456264.596 | 5:13:30.000 | 5:14:36.100 | 25:30:37.359 | 2014-07-19 16:57 | 1800 | 18.2 | 112.43 | 596.8 | 369.1 | 517.8 | 2.7 | 148.7 | 100.5 | 5.5 | 22.1 | 4.26 | 96 | 90 | 89.1 | 90 | 24.9 | 40.1 | 39.9 | 95.5 | 38.8 | 998.9 | 0.72883 | 90 | 1.508 | 0.000806 | 84 | 0.7288 | 13.479 | -0.00127 | 98.6 | 102.8
3062 | 1181839 | OnTest | 0 | Test | 126:44:54.596 | 456294.596 | 5:14:00.000 | 5:15:06.100 | 25:31:07.359 | 2014-07-19 16:57 | 1800 | 18.1 | 115.7 | 595.2 | 369.2 | 517.4 | 2.7 | 148.2 | 100.6 | 5.5 | 22.1 | 4.34 | 95.9 | 90 | 89.1 | 90 | 24.9 | 40.1 | 40 | 95.5 | 38.4 | 998.9 | 0.72932 | 90.1 | 1.501 | 0.000806 | 84 | 0.7295 | 13.373 | -0.00127 | 98.5 | 102.9
3063 | 1182140 | OnTest | 0 | Test | 126:45:24.596 | 456324.596 | 5:14:30.000 | 5:15:36.100 | 25:31:37.359 | 2014-07-19 16:58 | 1800 | 18.8 | 113.75 | 579.7 | 369.2 | 517.4 | 2.7 | 148.3 | 100.5 | 5.5 | 22 | 4.36 | 95.9 | 90 | 89.1 | 90.1 | 25 | 40.1 | 40 | 95.6 | 39 | 998.9 | 0.72828 | 90.1 | 1.502 | 0.000806 | 84 | 0.7284 | 13.547 | -0.00127 | 98.6 | 102.9
3064 | 1182441 | OnTest | 0 | Test | 126:45:54.596 | 456354.596 | 5:15:00.000 | 5:16:06.100 | 25:32:07.359 | 2014-07-19 16:58 | 1799 | 18.6 | 112.46 | 564.1 | 368.9 | 517.4 | 2.7 | 148.4 | 100.5 | 5.5 | 22.1 | 4.3 | 95.9 | 90 | 89.1 | 90.1 | 25 | 40.1 | 40 | 95.6 | 39.4 | 998.9 | 0.7284 | 90.2 | 1.502 | 0.000807 | 84.1 | 0.7286 | 13.509 | -0.00127 | 98.6 | 102.9
3065 | 1182742 | OnTest | 0 | Test | 126:46:24.596 | 456384.596 | 5:15:30.000 | 5:16:36.100 | 25:32:37.359 | 2014-07-19 16:59 | 1800 | 18.3 | 113.39 | 595.7 | 368.9 | 517 | 2.7 | 148.1 | 100.6 | 5.5 | 22.1 | 4.28 | 95.9 | 90 | 89.1 | 90.1 | 25.1 | 40 | 40 | 95.6 | 39 | 998.9 | 0.7284 | 90.1 | 1.495 | 0.000806 | 84 | 0.7285 | 13.529 | -0.00127 | 98.5 | 102.8
3066 | 1183043 | OnTest | 0 | Test | 126:46:54.596 | 456414.596 | 5:16:00.000 | 5:17:06.100 | 25:33:07.359 | 2014-07-19 16:59 | 1800 | 19.2 | 114.94 | 583.9 | 369 | 517.5 | 2.7 | 148.5 | 100.5 | 5.5 | 22.1 | 4.39 | 95.9 | 90 | 89.1 | 90.1 | 25 | 40 | 40 | 95.6 | 38.4 | 998.9 | 0.72858 | 90.1 | 1.505 | 0.000805 | 83.9 | 0.7287 | 13.493 | -0.00127 | 98.6 | 103
3067 | 1183344 | OnTest | 0 | Test | 126:47:24.596 | 456444.596 | 5:16:30.000 | 5:17:36.100 | 25:33:37.359 | 2014-07-19 17:00 | 1800 | 18.5 | 113.42 | 572.1 | 369.5 | 518.2 | 2.7 | 148.7 | 100.3 | 5.4 | 22.1 | 4.41 | 96 | 90 | 89.1 | 90.1 | 25 | 40.1 | 40.1 | 95.6 | 37.6 | 998.9 | 0.72913 | 90.1 | 1.502 | 0.000808 | 84.2 | 0.7292 | 13.411 | -0.00127 | 98.6 | 103
3068 | 1183645 | OnTest | 0 | Test | 126:47:54.596 | 456474.596 | 5:17:00.000 | 5:18:06.100 | 25:34:07.359 | 2014-07-19 17:00 | 1800 | 17.7 | 113.95 | 598.9 | 368.9 | 517.5 | 2.7 | 148.6 | 100.5 | 5.4 | 22.1 | 4.2 | 96 | 90 | 89.1 | 90.1 | 25 | 39.9 | 40 | 95.6 | 37 | 998.9 | 0.72858 | 90 | 1.5 | 0.000807 | 84.1 | 0.7286 | 13.516 | -0.00127 | 98.6 | 102.8
3069 | 1183946 | OnTest | 0 | Test | 126:48:24.596 | 456504.596 | 5:17:30.000 | 5:18:36.100 | 25:34:37.359 | 2014-07-19 17:01 | 1800 | 18.1 | 112.7 | 594.9 | 369 | 517.4 | 2.7 | 148.4 | 100.6 | 5.5 | 22.1 | 4.33 | 95.9 | 90 | 89.1 | 90.1 | 25 | 39.9 | 40 | 95.6 | 36.2 | 998.9 | 0.72901 | 90 | 1.502 | 0.000806 | 84 | 0.729 | 13.447 | -0.00127 | 98.5 | 102.9
3070 | 1184247 | OnTest | 0 | Test | 126:48:54.596 | 456534.596 | 5:18:00.000 | 5:19:06.100 | 25:35:07.359 | 2014-07-19 17:01 | 1800 | 17.1 | 112.48 | 587.1 | 369.2 | 517.4 | 2.7 | 148.2 | 100.5 | 5.5 | 22.1 | 4.3 | 95.9 | 90 | 89.1 | 90.1 | 25 | 39.9 | 39.9 | 95.6 | 36.7 | 998.9 | 0.72938 | 90 | 1.501 | 0.000807 | 84.1 | 0.7293 | 13.396 | -0.00127 | 98.6 | 102.9
3071 | 1184548 | OnTest | 0 | Test | 126:49:24.596 | 456564.596 | 5:18:30.000 | 5:19:36.100 | 25:35:37.359 | 2014-07-19 17:02 | 1800 | 16.9 | 113.05 | 593.9 | 369.3 | 518.1 | 2.7 | 148.9 | 100.4 | 5.4 | 22.1 | 4.26 | 95.9 | 90 | 89.1 | 90.1 | 25 | 40.1 | 39.9 | 95.6 | 37 | 998.9 | 0.7284 | 90.1 | 1.491 | 0.000807 | 84.1 | 0.7285 | 13.53 | -0.00127 | 98.6 | 102.8
3072 | 1184849 | OnTest | 0 | Test | 126:49:54.596 | 456594.596 | 5:19:00.000 | 5:20:06.100 | 25:36:07.359 | 2014-07-19 17:02 | 1800 | 18.7 | 112.47 | 590.3 | 369.7 | 518.2 | 2.7 | 148.6 | 100.5 | 5.4 | 22.1 | 4.41 | 95.9 | 90 | 89.1 | 90.1 | 25 | 40 | 39.9 | 95.6 | 37.4 | 998.9 | 0.72877 | 90 | 1.51 | 0.000806 | 84 | 0.7288 | 13.485 | -0.00127 | 98.5 | 102.9
3073 | 1185150 | OnTest | 0 | Test | 126:50:24.596 | 456624.596 | 5:19:30.000 | 5:20:36.100 | 25:36:37.359 | 2014-07-19 17:03 | 1800 | 17.2 | 113.79 | 595.7 | 369.1 | 517.2 | 2.7 | 148 | 100.4 | 5.5 | 22.1 | 4.28 | 95.9 | 90 | 89.1 | 90.1 | 24.9 | 39.9 | 39.9 | 95.6 | 36.8 | 998.9 | 0.72901 | 90 | 1.502 | 0.000806 | 84 | 0.729 | 13.447 | -0.00127 | 98.5 | 102.8
3074 | 1185451 | OnTest | 0 | Test | 126:50:54.596 | 456654.596 | 5:20:00.000 | 5:21:06.100 | 25:37:07.359 | 2014-07-19 17:03 | 1800 | 18 | 113.77 | 584.9 | 369.2 | 517.5 | 2.7 | 148.3 | 100.7 | 5.5 | 22.1 | 4.33 | 95.9 | 90 | 89.1 | 90.1 | 24.9 | 40 | 39.9 | 95.6 | 35.9 | 998.9 | 0.72919 | 90 | 1.505 | 0.000807 | 84 | 0.7292 | 13.417 | -0.00127 | 98.6 | 102.9
3075 | 1185752 | OnTest | 0 | Test | 126:51:24.596 | 456684.596 | 5:20:30.000 | 5:21:36.100 | 25:37:37.359 | 2014-07-19 17:04 | 1800 | 17.6 | 113.64 | 582.2 | 369.3 | 517.6 | 2.7 | 148.3 | 100.4 | 5.4 | 22.1 | 4.41 | 95.9 | 90 | 89.1 | 90.1 | 25 | 40 | 40 | 95.6 | 36.3 | 998.9 | 0.72907 | 90 | 1.502 | 0.000807 | 84.1 | 0.7291 | 13.433 | -0.00127 | 98.6 | 103
3076 | 1186053 | OnTest | 0 | Test | 126:51:54.596 | 456714.596 | 5:21:00.000 | 5:22:06.100 | 25:38:07.359 | 2014-07-19 17:04 | 1800 | 19.1 | 114.24 | 595.9 | 369.2 | 517.7 | 2.7 | 148.5 | 100.5 | 5.4 | 22 | 4.37 | 95.9 | 90 | 89.1 | 90.1 | 25 | 40 | 40 | 95.6 | 37.2 | 998.9 | 0.72883 | 90 | 1.499 | 0.000807 | 84.1 | 0.7289 | 13.471 | -0.00127 | 98.6 | 103
3077 | 1186354 | OnTest | 0 | Test | 126:52:24.596 | 456744.596 | 5:21:30.000 | 5:22:36.100 | 25:38:37.359 | 2014-07-19 17:05 | 1800 | 17.8 | 111.57 | 585.7 | 369.3 | 517.9 | 2.7 | 148.6 | 100.4 | 5.4 | 22.1 | 4.23 | 95.9 | 90 | 89.1 | 90.1 | 25 | 40 | 40 | 95.6 | 38.2 | 998.9 | 0.72883 | 90.1 | 1.5 | 0.000807 | 84.1 | 0.7289 | 13.459 | -0.00127 | 98.5 | 102.7
3078 | 1186655 | OnTest | 0 | Test | 126:52:54.596 | 456774.596 | 5:22:00.000 | 5:23:06.100 | 25:39:07.359 | 2014-07-19 17:05 | 1800 | 17.9 | 113.13 | 595.6 | 369.3 | 517.7 | 2.7 | 148.4 | 100.4 | 5.4 | 22 | 4.33 | 95.9 | 90 | 89.1 | 90.1 | 24.9 | 40 | 40 | 95.6 | 37.4 | 998.9 | 0.72944 | 90 | 1.502 | 0.000806 | 84 | 0.7295 | 13.376 | -0.00127 | 98.6 | 102.9
3079 | 1186956 | OnTest | 0 | Test | 126:53:24.596 | 456804.596 | 5:22:30.000 | 5:23:36.100 | 25:39:37.359 | 2014-07-19 17:06 | 1800 | 17.8 | 113.98 | 589.4 | 369.5 | 517.8 | 2.7 | 148.3 | 100.5 | 5.4 | 22.1 | 4.31 | 95.9 | 90 | 89.1 | 90.1 | 24.9 | 40 | 40 | 95.6 | 36.2 | 998.9 | 0.72846 | 90 | 1.501 | 0.000806 | 84 | 0.7285 | 13.529 | -0.00127 | 98.6 | 102.9
3080 | 1187257 | OnTest | 0 | Test | 126:53:54.596 | 456834.596 | 5:23:00.000 | 5:24:06.100 | 25:40:07.359 | 2014-07-19 17:06 | 1800 | 16.6 | 114.22 | 588.5 | 369.3 | 518 | 2.7 | 148.7 | 100.5 | 5.4 | 22 | 4.33 | 95.9 | 90 | 89.1 | 90.1 | 24.9 | 40 | 40 | 95.6 | 36 | 998.9 | 0.72913 | 90 | 1.502 | 0.000807 | 84.1 | 0.7291 | 13.437 | -0.00127 | 98.6 | 102.9
3081 | 1187558 | OnTest | 0 | Test | 126:54:24.596 | 456864.596 | 5:23:30.000 | 5:24:36.100 | 25:40:37.359 | 2014-07-19 17:07 | 1800 | 17.2 | 112.68 | 593.8 | 369.1 | 517.8 | 2.7 | 148.6 | 100.5 | 5.4 | 22.1 | 4.3 | 95.9 | 89.9 | 89.1 | 90.1 | 24.9 | 40 | 40 | 95.6 | 35.8 | 998.9 | 0.72809 | 89.9 | 1.496 | 0.000806 | 84 | 0.728 | 13.606 | -0.00127 | 98.6 | 102.9
3082 | 1187859 | OnTest | 0 | Test | 126:54:54.596 | 456894.596 | 5:24:00.000 | 5:25:06.100 | 25:41:07.359 | 2014-07-19 17:07 | 1800 | 17.2 | 112.37 | 590.6 | 369.4 | 518.3 | 2.7 | 148.9 | 100.4 | 5.4 | 22 | 4.34 | 95.9 | 89.9 | 89.1 | 90 | 24.9 | 40 | 40 | 95.6 | 35.7 | 998.9 | 0.72926 | 90 | 1.501 | 0.000806 | 84 | 0.7292 | 13.415 | -0.00127 | 98.6 | 102.9
3083 | 1188160 | OnTest | 0 | Test | 126:55:24.596 | 456924.596 | 5:24:30.000 | 5:25:36.100 | 25:41:37.359 | 2014-07-19 17:08 | 1800 | 18.2 | 112.37 | 595.2 | 369.8 | 518.7 | 2.7 | 148.9 | 100.6 | 5.4 | 22 | 4.41 | 95.9 | 90 | 89.1 | 90.1 | 24.9 | 40 | 40 | 95.6 | 35.8 | 998.9 | 0.72846 | 89.9 | 1.503 | 0.000807 | 84.1 | 0.7283 | 13.557 | -0.00127 | 98.6 | 103
3084 | 1188461 | OnTest | 0 | Test | 126:55:54.596 | 456954.596 | 5:25:00.000 | 5:26:06.100 | 25:42:07.359 | 2014-07-19 17:08 | 1800 | 17.4 | 114.07 | 587.1 | 369.6 | 518.3 | 2.7 | 148.8 | 100.6 | 5.4 | 22 | 4.36 | 95.9 | 90 | 89.1 | 90.1 | 24.9 | 40 | 40 | 95.6 | 36.4 | 998.9 | 0.72901 | 90 | 1.503 | 0.000807 | 84.1 | 0.729 | 13.452 | -0.00127 | 98.5 | 102.9
3085 | 1188762 | OnTest | 0 | Test | 126:56:24.596 | 456984.596 | 5:25:30.000 | 5:26:36.100 | 25:42:37.359 | 2014-07-19 17:09 | 1800 | 18.3 | 114.69 | 588.8 | 369 | 517.3 | 2.7 | 148.2 | 100.4 | 5.5 | 22.1 | 4.31 | 95.9 | 90 | 89.1 | 90.1 | 24.9 | 40 | 40 | 95.6 | 36.3 | 998.9 | 0.72889 | 89.9 | 1.498 | 0.000805 | 83.9 | 0.7287 | 13.493 | -0.00127 | 98.5 | 102.8
3086 | 1189063 | OnTest | 0 | Test | 126:56:54.596 | 457014.596 | 5:26:00.000 | 5:27:06.100 | 25:43:07.359 | 2014-07-19 17:09 | 1800 | 17.8 | 113.56 | 590.5 | 369.5 | 518 | 2.7 | 148.5 | 100.6 | 5.5 | 22 | 4.34 | 95.9 | 90 | 89.1 | 90.1 | 24.9 | 40 | 39.9 | 95.6 | 36.8 | 998.9 | 0.72968 | 89.9 | 1.511 | 0.000806 | 84 | 0.7296 | 13.356 | -0.00127 | 98.5 | 102.8
3087 | 1189364 | OnTest | 0 | Test | 126:57:24.596 | 457044.596 | 5:26:30.000 | 5:27:36.100 | 25:43:37.359 | 2014-07-19 17:10 | 1800 | 17.4 | 111.56 | 581 | 369.2 | 517.9 | 2.7 | 148.7 | 100.5 | 5.4 | 22 | 4.32 | 95.9 | 90 | 89.1 | 90.1 | 24.9 | 39.9 | 39.9 | 95.6 | 37.3 | 998.9 | 0.72877 | 90 | 1.501 | 0.000806 | 84 | 0.7287 | 13.493 | -0.00127 | 98.6 | 102.9
3088 | 1189665 | OnTest | 0 | Test | 126:57:54.596 | 457074.596 | 5:27:00.000 | 5:28:06.100 | 25:44:07.359 | 2014-07-19 17:10 | 1800 | 18.2 | 112.7 | 591.1 | 369.4 | 517.9 | 2.7 | 148.5 | 100.4 | 5.5 | 22 | 4.31 | 95.9 | 90 | 89.1 | 90.1 | 25 | 40 | 39.9 | 95.6 | 37.2 | 998.9 | 0.72858 | 90 | 1.498 | 0.000807 | 84.1 | 0.7286 | 13.508 | -0.00127 | 98.6 | 102.9
3089 | 1189966 | OnTest | 0 | Test | 126:58:24.596 | 457104.596 | 5:27:30.000 | 5:28:36.100 | 25:44:37.359 | 2014-07-19 17:11 | 1800 | 18.8 | 112.55 | 595 | 369.5 | 517.8 | 2.7 | 148.3 | 100.5 | 5.5 | 22 | 4.31 | 95.9 | 90 | 89.1 | 90.1 | 25 | 40 | 39.9 | 95.6 | 37.1 | 998.9 | 0.72864 | 90 | 1.504 | 0.000806 | 84 | 0.7287 | 13.499 | -0.00127 | 98.5 | 102.9
3090 | 1190267 | OnTest | 0 | Test | 126:58:54.596 | 457134.596 | 5:28:00.000 | 5:29:06.100 | 25:45:07.359 | 2014-07-19 17:11 | 1800 | 18 | 112.77 | 597.6 | 369.1 | 517.3 | 2.7 | 148.2 | 100.4 | 5.5 | 22 | 4.39 | 95.9 | 90 | 89.1 | 90.1 | 25.1 | 40 | 39.9 | 95.6 | 37.7 | 998.9 | 0.72815 | 90 | 1.497 | 0.000805 | 83.9 | 0.7281 | 13.586 | -0.00127 | 98.5 | 102.9
3091 | 1190568 | OnTest | 0 | Test | 126:59:24.596 | 457164.596 | 5:28:30.000 | 5:29:36.100 | 25:45:37.359 | 2014-07-19 17:12 | 1800 | 18.8 | 113.57 | 596.9 | 369.5 | 518.1 | 2.7 | 148.6 | 100.3 | 5.5 | 22 | 4.42 | 95.9 | 90 | 89.1 | 90.1 | 25.1 | 40 | 39.9 | 95.6 | 38 | 998.9 | 0.72926 | 90.1 | 1.503 | 0.000806 | 84 | 0.7293 | 13.396 | -0.00127 | 98.5 | 102.9
3092 | 1190869 | OnTest | 0 | Test | 126:59:54.596 | 457194.596 | 5:29:00.000 | 5:30:06.100 | 25:46:07.359 | 2014-07-19 17:12 | 1800 | 18.8 | 114.74 | 587.7 | 369.1 | 517.7 | 2.7 | 148.6 | 100.6 | 5.5 | 22 | 4.36 | 95.9 | 90 | 89.1 | 90.1 | 25.1 | 40 | 39.9 | 95.6 | 37 | 998.9 | 0.72871 | 90 | 1.502 | 0.000806 | 84 | 0.7287 | 13.492 | -0.00127 | 98.6 | 102.9
3093 | 1191170 | OnTest | 0 | Test | 127:00:24.596 | 457224.596 | 5:29:30.000 | 5:30:36.100 | 25:46:37.359 | 2014-07-19 17:13 | 1800 | 18.2 | 113.24 | 580.3 | 369.1 | 517.5 | 2.7 | 148.4 | 100.4 | 5.5 | 22.1 | 4.32 | 95.9 | 90 | 89.1 | 90.1 | 25.1 | 40.1 | 40 | 95.6 | 36.9 | 998.9 | 0.7295 | 90.1 | 1.491 | 0.000805 | 83.9 | 0.7296 | 13.357 | -0.00127 | 98.6 | 102.9
3094 | 1191471 | OnTest | 0 | Test | 127:00:54.596 | 457254.596 | 5:30:00.000 | 5:31:06.100 | 25:47:07.359 | 2014-07-19 17:13 | 1800 | 19 | 113.73 | 595.1 | 369.1 | 517.4 | 2.7 | 148.3 | 100.3 | 5.5 | 22 | 4.29 | 95.9 | 90 | 89.1 | 90.1 | 25.1 | 40 | 40 | 95.6 | 36.6 | 998.9 | 0.72779 | 90 | 1.5 | 0.000805 | 83.9 | 0.7278 | 13.633 | -0.00127 | 98.5 | 102.8
3095 | 1191772 | OnTest | 0 | Test | 127:01:24.596 | 457284.596 | 5:30:30.000 | 5:31:36.100 | 25:47:37.359 | 2014-07-19 17:14 | 1800 | 18.8 | 112.93 | 597.3 | 369.1 | 517.9 | 2.7 | 148.8 | 100.3 | 5.4 | 22 | 4.27 | 95.9 | 90 | 89.1 | 90.1 | 25.1 | 40 | 40.1 | 95.6 | 36.2 | 998.9 | 0.72877 | 90 | 1.498 | 0.000806 | 84 | 0.7288 | 13.482 | -0.00127 | 98.6 | 102.8
3096 | 1192073 | OnTest | 0 | Test | 127:01:54.596 | 457314.596 | 5:31:00.000 | 5:32:06.100 | 25:48:07.359 | 2014-07-19 17:14 | 1800 | 17.4 | 113.05 | 591.5 | 369.5 | 518 | 2.7 | 148.6 | 100.6 | 5.5 | 22.1 | 4.38 | 95.9 | 90 | 89.1 | 90.1 | 25 | 39.9 | 40.1 | 95.6 | 37.1 | 998.9 | 0.7295 | 90 | 1.497 | 0.000806 | 84 | 0.7295 | 13.376 | -0.00127 | 98.5 | 102.9
3097 | 1192374 | OnTest | 0 | Test | 127:02:24.596 | 457344.596 | 5:31:30.000 | 5:32:36.100 | 25:48:37.359 | 2014-07-19 17:15 | 1800 | 18.6 | 112.6 | 583.3 | 368.8 | 516.9 | 2.7 | 148.2 | 100.7 | 5.5 | 22 | 4.32 | 95.9 | 90 | 89.1 | 90.1 | 25.1 | 39.9 | 40 | 95.6 | 38 | 998.9 | 0.72828 | 90 | 1.497 | 0.000806 | 84 | 0.7283 | 13.564 | -0.00127 | 98.5 | 102.9
3098 | 1192675 | OnTest | 0 | Test | 127:02:54.596 | 457374.596 | 5:32:00.000 | 5:33:06.100 | 25:49:07.359 | 2014-07-19 17:15 | 1800 | 17.3 | 112.53 | 579.8 | 369 | 517.6 | 2.7 | 148.6 | 100.4 | 5.5 | 21.9 | 4.33 | 95.9 | 90 | 89.1 | 90.1 | 25.1 | 40 | 40 | 95.6 | 38.4 | 998.9 | 0.72938 | 90.1 | 1.505 | 0.000806 | 84 | 0.7295 | 13.378 | -0.00127 | 98.6 | 102.9
3099 | 1192976 | OnTest | 0 | Test | 127:03:24.596 | 457404.596 | 5:32:30.000 | 5:33:36.100 | 25:49:37.359 | 2014-07-19 17:16 | 1800 | 18.3 | 111.87 | 576.1 | 369.3 | 517.8 | 2.7 | 148.5 | 100.5 | 5.4 | 21.9 | 4.48 | 95.9 | 90 | 89.1 | 90.1 | 25.2 | 40 | 40 | 95.6 | 38.9 | 998.9 | 0.72883 | 90 | 1.496 | 0.000806 | 84 | 0.7288 | 13.474 | -0.00127 | 98.5 | 103
3100 | 1193277 | OnTest | 0 | Test | 127:03:54.596 | 457434.596 | 5:33:00.000 | 5:34:06.100 | 25:50:07.359 | 2014-07-19 17:16 | 1800 | 18.1 | 112.65 | 581.3 | 369.4 | 517.8 | 2.7 | 148.5 | 100.5 | 5.5 | 22 | 4.31 | 95.9 | 90 | 89.1 | 90.1 | 25.1 | 40.1 | 40 | 95.5 | 38.2 | 998.9 | 0.72871 | 90 | 1.498 | 0.000806 | 84.1 | 0.7288 | 13.484 | -0.00127 | 98.6 | 102.9
3101 | 1193578 | OnTest | 0 | Test | 127:04:24.596 | 457464.596 | 5:33:30.000 | 5:34:36.100 | 25:50:37.359 | 2014-07-19 17:17 | 1800 | 17.6 | 114.59 | 596.9 | 369.3 | 517.8 | 2.7 | 148.5 | 100.3 | 5.5 | 21.9 | 4.34 | 95.9 | 90 | 89.1 | 90 | 25.2 | 40 | 39.9 | 95.6 | 38.6 | 998.9 | 0.72883 | 90 | 1.505 | 0.000806 | 84 | 0.7288 | 13.483 | -0.00127 | 98.5 | 102.9
3102 | 1193879 | OnTest | 0 | Test | 127:04:54.596 | 457494.596 | 5:34:00.000 | 5:35:06.100 | 25:51:07.359 | 2014-07-19 17:17 | 1801 | 17.1 | 113.07 | 584.4 | 369.3 | 517.7 | 2.7 | 148.3 | 100.4 | 5.5 | 22 | 4.36 | 95.9 | 90 | 89.1 | 90.1 | 25.2 | 40 | 39.9 | 95.6 | 37.7 | 998.9 | 0.72809 | 90.1 | 1.504 | 0.000805 | 83.9 | 0.7282 | 13.572 | -0.00127 | 98.5 | 102.9
3103 | 1194180 | OnTest | 0 | Test | 127:05:24.596 | 457524.596 | 5:34:30.000 | 5:35:36.100 | 25:51:37.359 | 2014-07-19 17:18 | 1800 | 17.3 | 112.86 | 585.3 | 369.3 | 518 | 2.7 | 148.7 | 100.3 | 5.5 | 22 | 4.3 | 95.9 | 90 | 89.1 | 90.1 | 25.1 | 40 | 40 | 95.6 | 37.8 | 998.9 | 0.72858 | 90 | 1.503 | 0.000806 | 84 | 0.7286 | 13.508 | -0.00127 | 98.5 | 102.8
3104 | 1194481 | OnTest | 0 | Test | 127:05:54.596 | 457554.596 | 5:35:00.000 | 5:36:06.100 | 25:52:07.359 | 2014-07-19 17:18 | 1800 | 16.1 | 112.98 | 594 | 369 | 517.5 | 2.7 | 148.5 | 100.4 | 5.5 | 22 | 4.33 | 95.9 | 90 | 89.1 | 90.1 | 25.1 | 40 | 40 | 95.6 | 38.5 | 998.9 | 0.72846 | 90 | 1.506 | 0.000806 | 84 | 0.7285 | 13.524 | -0.00127 | 98.6 | 102.9
3105 | 1194782 | OnTest | 0 | Test | 127:06:24.596 | 457584.596 | 5:35:30.000 | 5:36:36.100 | 25:52:37.359 | 2014-07-19 17:19 | 1800 | 17.5 | 112.79 | 584.1 | 369 | 517.5 | 2.7 | 148.5 | 100.3 | 5.5 | 22 | 4.35 | 95.9 | 90 | 89.1 | 90.1 | 25.1 | 40.1 | 40 | 95.6 | 39 | 998.9 | 0.72803 | 90 | 1.495 | 0.000805 | 84 | 0.7281 | 13.593 | -0.00127 | 98.5 | 102.8
3106 | 1195083 | OnTest | 0 | Test | 127:06:54.596 | 457614.596 | 5:36:00.000 | 5:37:06.100 | 25:53:07.359 | 2014-07-19 17:19 | 1800 | 17.7 | 114.49 | 596.5 | 369.1 | 517.3 | 2.7 | 148.2 | 100.2 | 5.5 | 22 | 4.34 | 95.9 | 90 | 89.1 | 90.1 | 25.1 | 40 | 40 | 95.6 | 39.7 | 998.9 | 0.72877 | 90.1 | 1.502 | 0.000805 | 84 | 0.7289 | 13.47 | -0.00127 | 98.5 | 102.9
3107 | 1195384 | OnTest | 0 | Test | 127:07:24.596 | 457644.596 | 5:36:30.000 | 5:37:36.100 | 25:53:37.359 | 2014-07-19 17:20 | 1801 | 16.5 | 113.51 | 575.9 | 369.2 | 517.1 | 2.7 | 147.9 | 100.2 | 5.5 | 22 | 4.42 | 95.9 | 90 | 89.1 | 90.1 | 25 | 40.1 | 40 | 95.5 | 39.6 | 998.9 | 0.72889 | 90.1 | 1.504 | 0.000806 | 84 | 0.729 | 13.454 | -0.00127 | 98.6 | 103
3108 | 1195685 | OnTest | 0 | Test | 127:07:54.596 | 457674.596 | 5:37:00.000 | 5:38:06.100 | 25:54:07.359 | 2014-07-19 17:20 | 1800 | 17.2 | 112.76 | 581.4 | 369.1 | 517.2 | 2.7 | 148.2 | 100.4 | 5.5 | 22 | 4.36 | 95.9 | 90 | 89.1 | 90.1 | 25 | 40 | 40 | 95.6 | 39.7 | 998.9 | 0.72822 | 90 | 1.506 | 0.000806 | 84 | 0.7283 | 13.562 | -0.00127 | 98.5 | 102.9
3109 | 1195986 | OnTest | 0 | Test | 127:08:24.596 | 457704.596 | 5:37:30.000 | 5:38:36.100 | 25:54:37.359 | 2014-07-19 17:21 | 1800 | 16.9 | 113.72 | 596.4 | 368.8 | 516.9 | 2.7 | 148.1 | 100.5 | 5.5 | 22.1 | 4.3 | 95.9 | 90 | 89.1 | 90.1 | 24.9 | 40 | 40 | 95.5 | 39.5 | 998.9 | 0.72889 | 90 | 1.499 | 0.000805 | 83.9 | 0.7289 | 13.456 | -0.00127 | 98.6 | 102.9
3110 | 1196287 | OnTest | 0 | Test | 127:08:54.596 | 457734.596 | 5:38:00.000 | 5:39:06.100 | 25:55:07.359 | 2014-07-19 17:21 | 1800 | 15.5 | 113.54 | 594.7 | 369.3 | 518.1 | 2.7 | 148.8 | 100.3 | 5.5 | 22 | 4.31 | 95.9 | 90 | 89.1 | 90.1 | 24.8 | 40 | 40 | 95.6 | 39.1 | 998.9 | 0.72883 | 90.1 | 1.504 | 0.000805 | 83.9 | 0.7289 | 13.461 | -0.00127 | 98.4 | 102.8
3111 | 1196588 | OnTest | 0 | Test | 127:09:24.596 | 457764.596 | 5:38:30.000 | 5:39:36.100 | 25:55:37.359 | 2014-07-19 17:22 | 1800 | 17.3 | 112.85 | 595.3 | 369.3 | 517.8 | 2.7 | 148.6 | 100.4 | 5.5 | 22.1 | 4.33 | 95.9 | 90 | 89.1 | 90.1 | 24.7 | 40.1 | 40 | 95.5 | 37.5 | 998.9 | 0.72932 | 90.1 | 1.499 | 0.000803 | 83.8 | 0.7294 | 13.383 | -0.00127 | 98.5 | 102.8
3112 | 1196889 | OnTest | 0 | Test | 127:09:54.596 | 457794.596 | 5:39:00.000 | 5:40:06.100 | 25:56:07.359 | 2014-07-19 17:22 | 1800 | 17.6 | 113.65 | 584.4 | 369.3 | 518.1 | 2.7 | 148.8 | 100.3 | 5.5 | 22.1 | 4.35 | 95.9 | 90 | 89.1 | 90.1 | 24.6 | 40 | 40.1 | 95.6 | 37.2 | 998.9 | 0.72889 | 90.1 | 1.497 | 0.000806 | 84 | 0.729 | 13.452 | -0.00127 | 98.5 | 102.9
3113 | 1197190 | OnTest | 0 | Test | 127:10:24.596 | 457824.596 | 5:39:30.000 | 5:40:36.100 | 25:56:37.359 | 2014-07-19 17:23 | 1800 | 18.8 | 113.28 | 581.1 | 368.7 | 516.9 | 2.7 | 148.2 | 100.4 | 5.5 | 22 | 4.3 | 95.9 | 90 | 89.1 | 90.1 | 24.7 | 40 | 40.1 | 95.6 | 36.6 | 998.9 | 0.72809 | 90 | 1.49 | 0.000804 | 83.8 | 0.7281 | 13.59 | -0.00127 | 98.5 | 102.8
3114 | 1197491 | OnTest | 0 | Test | 127:10:54.596 | 457854.596 | 5:40:00.000 | 5:41:06.100 | 25:57:07.359 | 2014-07-19 17:23 | 1800 | 18 | 112.6 | 589.8 | 369.1 | 517.1 | 2.7 | 148 | 100.4 | 5.5 | 22 | 4.39 | 95.9 | 90 | 89 | 90.1 | 24.6 | 40 | 40.1 | 95.6 | 35.4 | 998.9 | 0.72919 | 90 | 1.499 | 0.000805 | 83.9 | 0.7292 | 13.417 | -0.00127 | 98.5 | 102.9
3115 | 1197792 | OnTest | 0 | Test | 127:11:24.596 | 457884.596 | 5:40:30.000 | 5:41:36.100 | 25:57:37.359 | 2014-07-19 17:24 | 1801 | 18.6 | 111.81 | 584.7 | 369.5 | 518.2 | 2.7 | 148.7 | 100.4 | 5.5 | 22 | 4.41 | 95.9 | 90 | 89 | 90 | 24.6 | 40 | 40.1 | 95.6 | 35.2 | 998.9 | 0.72858 | 90 | 1.499 | 0.000807 | 84.1 | 0.7285 | 13.522 | -0.00127 | 98.5 | 102.9
3116 | 1198093 | OnTest | 0 | Test | 127:11:54.596 | 457914.596 | 5:41:00.000 | 5:42:06.100 | 25:58:07.359 | 2014-07-19 17:24 | 1800 | 20.1 | 112.43 | 565.7 | 369.6 | 518.4 | 2.7 | 148.8 | 100.4 | 5.5 | 22.1 | 4.39 | 96 | 90 | 89.1 | 90 | 24.6 | 40 | 40.1 | 95.6 | 35.6 | 998.9 | 0.72797 | 89.8 | 1.486 | 0.000807 | 84.1 | 0.7278 | 13.643 | -0.00127 | 98.5 | 102.9
3117 | 1198394 | OnTest | 0 | Test | 127:12:24.596 | 457944.596 | 5:41:30.000 | 5:42:36.100 | 25:58:37.359 | 2014-07-19 17:25 | 1800 | 18.7 | 113.32 | 593 | 369.6 | 518 | 2.7 | 148.4 | 100.4 | 5.5 | 22.5 | 4.37 | 96.2 | 90 | 89 | 89.9 | 24.7 | 40 | 40.1 | 95.5 | 36.1 | 998.9 | 0.72864 | 89.8 | 1.49 | 0.000807 | 84.1 | 0.7284 | 13.535 | -0.00127 | 98.5 | 102.9
3118 | 1198695 | OnTest | 0 | Test | 127:12:54.596 | 457974.596 | 5:42:00.000 | 5:43:06.100 | 25:59:07.359 | 2014-07-19 17:25 | 1800 | 18.8 | 112.42 | 593.7 | 369.3 | 517.3 | 2.7 | 148 | 100.3 | 5.5 | 22.5 | 4.34 | 96.2 | 89.9 | 89 | 89.9 | 24.8 | 40 | 40 | 95.5 | 36.7 | 998.9 | 0.7295 | 89.8 | 1.501 | 0.000804 | 83.8 | 0.7293 | 13.401 | -0.00127 | 98.5 | 102.8
3119 | 1198996 | OnTest | 0 | Test | 127:13:24.596 | 458004.596 | 5:42:30.000 | 5:43:36.100 | 25:59:37.359 | 2014-07-19 17:26 | 1800 | 18.8 | 112.64 | 582.5 | 369.5 | 518.1 | 2.7 | 148.6 | 100.4 | 5.5 | 22.5 | 4.33 | 96.2 | 90 | 89.1 | 89.9 | 24.8 | 40 | 40 | 95.5 | 36.9 | 998.9 | 0.72877 | 89.9 | 1.496 | 0.000807 | 84.1 | 0.7286 | 13.506 | -0.00127 | 98.5 | 102.8
3120 | 1199297 | OnTest | 0 | Test | 127:13:54.596 | 458034.596 | 5:43:00.000 | 5:44:06.100 | 26:00:07.359 | 2014-07-19 17:26 | 1800 | 19.3 | 113.92 | 581.4 | 369.7 | 518.4 | 2.7 | 148.7 | 100.4 | 5.5 | 22.4 | 4.4 | 96.2 | 89.9 | 89.1 | 89.9 | 24.8 | 40 | 40 | 95.5 | 36.8 | 998.9 | 0.72877 | 89.9 | 1.495 | 0.000806 | 84 | 0.7286 | 13.514 | -0.00127 | 98.6 | 103
3121 | 1199598 | OnTest | 0 | Test | 127:14:24.596 | 458064.596 | 5:43:30.000 | 5:44:36.100 | 26:00:37.359 | 2014-07-19 17:27 | 1800 | 19.2 | 114.84 | 595.1 | 369.4 | 517.9 | 2.7 | 148.5 | 100.4 | 5.5 | 22.5 | 4.35 | 96.2 | 89.9 | 89.1 | 89.9 | 24.9 | 40 | 40 | 95.4 | 37.4 | 998.9 | 0.72883 | 89.8 | 1.498 | 0.000806 | 84 | 0.7286 | 13.506 | -0.00127 | 98.5 | 102.8
3122 | 1199899 | OnTest | 0 | Test | 127:14:54.596 | 458094.596 | 5:44:00.000 | 5:45:06.100 | 26:01:07.359 | 2014-07-19 17:27 | 1800 | 19.4 | 112.79 | 573.5 | 369.6 | 518.1 | 2.7 | 148.5 | 100.4 | 5.5 | 22.5 | 4.38 | 96.2 | 90 | 89.1 | 89.9 | 24.9 | 40 | 40.1 | 95.4 | 38.4 | 998.9 | 0.72938 | 89.9 | 1.496 | 0.000807 | 84 | 0.7293 | 13.399 | -0.00127 | 98.5 | 102.9
3123 | 1200200 | OnTest | 0 | Test | 127:15:24.596 | 458124.596 | 5:44:30.000 | 5:45:36.100 | 26:01:37.359 | 2014-07-19 17:28 | 1800 | 18.2 | 113.5 | 598.2 | 369.4 | 517.5 | 2.7 | 148.1 | 100.6 | 5.5 | 22.5 | 4.4 | 96.2 | 90 | 89.1 | 90 | 25 | 40 | 40.1 | 95.4 | 38.6 | 998.9 | 0.72846 | 90 | 1.503 | 0.000805 | 84 | 0.7284 | 13.536 | -0.00127 | 98.5 | 102.9
3124 | 1200501 | OnTest | 0 | Test | 127:15:54.596 | 458154.596 | 5:45:00.000 | 5:46:06.100 | 26:02:07.359 | 2014-07-19 17:28 | 1800 | 18.4 | 111.5 | 585.8 | 369.5 | 517.8 | 2.7 | 148.3 | 100.3 | 5.5 | 22.4 | 4.52 | 96.2 | 90 | 89.1 | 90 | 25 | 40 | 40.2 | 95.5 | 38 | 998.9 | 0.72864 | 90 | 1.498 | 0.000806 | 84 | 0.7286 | 13.503 | -0.00127 | 98.4 | 103
3125 | 1200802 | OnTest | 0 | Test | 127:16:24.596 | 458184.596 | 5:45:30.000 | 5:46:36.100 | 26:02:37.359 | 2014-07-19 17:29 | 1800 | 17.7 | 114.35 | 597.7 | 369.3 | 518 | 2.7 | 148.6 | 100.2 | 5.5 | 22.5 | 4.4 | 96.2 | 90 | 89.1 | 90 | 25 | 40 | 40.3 | 95.5 | 37.8 | 998.9 | 0.72883 | 90 | 1.509 | 0.000807 | 84.1 | 0.7288 | 13.477 | -0.00127 | 98.5 | 102.9
3126 | 1201103 | OnTest | 0 | Test | 127:16:54.596 | 458214.596 | 5:46:00.000 | 5:47:06.100 | 26:03:07.359 | 2014-07-19 17:29 | 1800 | 17.8 | 113.92 | 598.1 | 369.3 | 517.7 | 2.7 | 148.4 | 100.4 | 5.5 | 22.4 | 4.37 | 96.2 | 90 | 89.1 | 89.9 | 25 | 40 | 40.3 | 95.5 | 37.7 | 998.9 | 0.72932 | 90 | 1.498 | 0.000806 | 84 | 0.7293 | 13.404 | -0.00127 | 98.5 | 102.9
3127 | 1201404 | OnTest | 0 | Test | 127:17:24.596 | 458244.596 | 5:46:30.000 | 5:47:36.100 | 26:03:37.359 | 2014-07-19 17:30 | 1801 | 18.2 | 112.23 | 596.2 | 369.6 | 518.1 | 2.7 | 148.5 | 100.2 | 5.5 | 22.3 | 4.33 | 96.2 | 90 | 89.1 | 90 | 25.1 | 40 | 40.3 | 95.5 | 38.4 | 998.9 | 0.72932 | 90 | 1.507 | 0.000807 | 84.1 | 0.7293 | 13.397 | -0.00127 | 98.5 | 102.9
3128 | 1201705 | OnTest | 0 | Test | 127:17:54.596 | 458274.596 | 5:47:00.000 | 5:48:06.100 | 26:04:07.359 | 2014-07-19 17:30 | 1800 | 18.4 | 112.77 | 589.1 | 369 | 517.3 | 2.7 | 148.2 | 100.3 | 5.5 | 22.3 | 4.37 | 96.1 | 90 | 89.1 | 90 | 25.1 | 40 | 40.2 | 95.5 | 38.5 | 998.9 | 0.72846 | 90 | 1.499 | 0.000805 | 83.9 | 0.7284 | 13.536 | -0.00127 | 98.5 | 102.9
3129 | 1202006 | OnTest | 0 | Test | 127:18:24.596 | 458304.596 | 5:47:30.000 | 5:48:36.100 | 26:04:37.359 | 2014-07-19 17:31 | 1800 | 18.8 | 111.25 | 573.1 | 369.3 | 517.5 | 2.7 | 148.2 | 100.3 | 5.5 | 22.3 | 4.37 | 96.1 | 90 | 89.1 | 90 | 25.1 | 40.2 | 40.2 | 95.4 | 38.4 | 998.9 | 0.72871 | 90 | 1.502 | 0.000806 | 84 | 0.7287 | 13.493 | -0.00127 | 98.5 | 102.8
3130 | 1202307 | OnTest | 0 | Test | 127:18:54.596 | 458334.596 | 5:48:00.000 | 5:49:06.100 | 26:05:07.359 | 2014-07-19 17:31 | 1800 | 17.8 | 111.79 | 581.7 | 369.3 | 517.9 | 2.7 | 148.5 | 100.3 | 5.5 | 22.2 | 4.31 | 96.1 | 90 | 89.1 | 90 | 25.1 | 40.1 | 40.3 | 95.5 | 38.4 | 998.9 | 0.72883 | 90 | 1.505 | 0.000807 | 84.1 | 0.7288 | 13.48 | -0.00127 | 98.5 | 102.8
3131 | 1202608 | OnTest | 0 | Test | 127:19:24.596 | 458364.596 | 5:48:30.000 | 5:49:36.100 | 26:05:37.359 | 2014-07-19 17:32 | 1800 | 17.3 | 111.44 | 579.3 | 369.2 | 518 | 2.7 | 148.8 | 100.3 | 5.5 | 22.2 | 4.46 | 96.1 | 90 | 89.1 | 90 | 25.2 | 40.2 | 40.3 | 95.5 | 38.3 | 998.9 | 0.7284 | 90 | 1.508 | 0.000807 | 84.1 | 0.7284 | 13.538 | -0.00127 | 98.5 | 103
3132 | 1202909 | OnTest | 0 | Test | 127:19:54.596 | 458394.596 | 5:49:00.000 | 5:50:06.100 | 26:06:07.359 | 2014-07-19 17:32 | 1800 | 17.6 | 112.4 | 583.5 | 369.3 | 517.6 | 2.7 | 148.3 | 100.2 | 5.5 | 22.2 | 4.52 | 96.1 | 90.1 | 89.2 | 90 | 25.1 | 40.1 | 40.3 | 95.5 | 36.9 | 998.9 | 0.72864 | 90 | 1.502 | 0.000806 | 84 | 0.7287 | 13.497 | -0.00127 | 98.5 | 103
3133 | 1203210 | OnTest | 0 | Test | 127:20:24.596 | 458424.596 | 5:49:30.000 | 5:50:36.100 | 26:06:37.359 | 2014-07-19 17:33 | 1800 | 17.7 | 113.6 | 582.4 | 369.3 | 517.3 | 2.7 | 147.9 | 100.4 | 5.5 | 22.2 | 4.43 | 96.1 | 90 | 89.1 | 89.9 | 25.1 | 40.1 | 40.3 | 95.5 | 37 | 998.9 | 0.7284 | 89.9 | 1.492 | 0.000807 | 84.1 | 0.7283 | 13.562 | -0.00127 | 98.5 | 102.9
3134 | 1203511 | OnTest | 0 | Test | 127:20:54.596 | 458454.596 | 5:50:00.000 | 5:51:06.100 | 26:07:07.359 | 2014-07-19 17:33 | 1800 | 19.6 | 114.54 | 597.2 | 369.9 | 518.2 | 2.7 | 148.3 | 100.5 | 5.5 | 22.2 | 4.4 | 96.1 | 90 | 89.1 | 89.9 | 25.2 | 40 | 40.2 | 95.4 | 37.4 | 998.9 | 0.72883 | 90 | 1.501 | 0.000807 | 84.1 | 0.7288 | 13.478 | -0.00127 | 98.5 | 102.9
3135 | 1203812 | OnTest | 0 | Test | 127:21:24.596 | 458484.596 | 5:50:30.000 | 5:51:36.100 | 26:07:37.359 | 2014-07-19 17:34 | 1800 | 15.9 | 112.86 | 596.8 | 369.6 | 518 | 2.7 | 148.4 | 100.2 | 5.5 | 22.2 | 4.42 | 96.1 | 90 | 89.1 | 89.9 | 25.1 | 40 | 40.2 | 95.5 | 36.8 | 998.9 | 0.72944 | 90 | 1.508 | 0.000807 | 84.1 | 0.7294 | 13.383 | -0.00127 | 98.5 | 102.9
3136 | 1204113 | OnTest | 0 | Test | 127:21:54.596 | 458514.596 | 5:51:00.000 | 5:52:06.100 | 26:08:07.359 | 2014-07-19 17:34 | 1800 | 17.8 | 112.85 | 579.8 | 369.3 | 517.5 | 2.7 | 148.3 | 100.3 | 5.5 | 22.2 | 4.4 | 96.1 | 90 | 89.1 | 89.9 | 25.1 | 40 | 40.2 | 95.5 | 37 | 998.9 | 0.72883 | 89.9 | 1.501 | 0.000807 | 84.1 | 0.7287 | 13.498 | -0.00127 | 98.6 | 103
3137 | 1204414 | OnTest | 0 | Test | 127:22:24.596 | 458544.596 | 5:51:30.000 | 5:52:36.100 | 26:08:37.359 | 2014-07-19 17:35 | 1800 | 18.1 | 113.67 | 598.8 | 369.5 | 517.6 | 2.7 | 148.1 | 100.2 | 5.5 | 22.1 | 4.46 | 96.1 | 90 | 89.1 | 89.9 | 25 | 39.9 | 40.2 | 95.5 | 36.3 | 998.9 | 0.72889 | 90 | 1.498 | 0.000806 | 84 | 0.7289 | 13.472 | -0.00127 | 98.5 | 102.9
3138 | 1204715 | OnTest | 0 | Test | 127:22:54.596 | 458574.596 | 5:52:00.000 | 5:53:06.100 | 26:09:07.359 | 2014-07-19 17:35 | 1800 | 17.4 | 113.04 | 585.2 | 369.5 | 518.1 | 2.7 | 148.6 | 100.4 | 5.5 | 22.1 | 4.47 | 96.1 | 90 | 89.1 | 89.9 | 25 | 40 | 40.1 | 95.5 | 36.3 | 998.9 | 0.72852 | 89.9 | 1.498 | 0.000807 | 84.1 | 0.7284 | 13.542 | -0.00127 | 98.5 | 103
3139 | 1205016 | OnTest | 0 | Test | 127:23:24.596 | 458604.596 | 5:52:30.000 | 5:53:36.100 | 26:09:37.359 | 2014-07-19 17:36 | 1800 | 17.9 | 113.12 | 582.6 | 369.5 | 518.1 | 2.7 | 148.6 | 100.4 | 5.5 | 22.1 | 4.63 | 96 | 90 | 89.1 | 89.9 | 25 | 40 | 40.1 | 95.5 | 36.4 | 998.9 | 0.72858 | 89.9 | 1.501 | 0.000807 | 84.1 | 0.7285 | 13.525 | -0.00127 | 98.5 | 103.2
3140 | 1205317 | OnTest | 0 | Test | 127:23:54.596 | 458634.596 | 5:53:00.000 | 5:54:06.100 | 26:10:07.359 | 2014-07-19 17:36 | 1800 | 18.2 | 114.3 | 597.8 | 369.7 | 518.3 | 2.7 | 148.6 | 100.2 | 5.5 | 22.2 | 4.51 | 96 | 90 | 89.1 | 89.9 | 25 | 39.9 | 40.2 | 95.5 | 36.8 | 998.9 | 0.72864 | 90 | 1.501 | 0.000808 | 84.2 | 0.7286 | 13.504 | -0.00127 | 98.5 | 103
3141 | 1205618 | OnTest | 0 | Test | 127:24:24.596 | 458664.596 | 5:53:30.000 | 5:54:36.100 | 26:10:37.359 | 2014-07-19 17:37 | 1800 | 17.6 | 111.93 | 587.7 | 369.6 | 517.7 | 2.7 | 148.2 | 100.2 | 5.5 | 22.1 | 4.5 | 96 | 90 | 89.1 | 90 | 25 | 40 | 40.2 | 95.4 | 37.1 | 998.9 | 0.72864 | 89.9 | 1.504 | 0.000807 | 84.1 | 0.7285 | 13.526 | -0.00127 | 98.5 | 103
3142 | 1205919 | OnTest | 0 | Test | 127:24:54.596 | 458694.596 | 5:54:00.000 | 5:55:06.100 | 26:11:07.359 | 2014-07-19 17:37 | 1800 | 17.4 | 111.77 | 586.7 | 369.1 | 517.4 | 2.7 | 148.4 | 100.4 | 5.5 | 22.2 | 4.45 | 96 | 90 | 89.1 | 90 | 25 | 40.1 | 40.2 | 95.5 | 36.7 | 998.9 | 0.72895 | 90 | 1.492 | 0.000805 | 83.9 | 0.7289 | 13.463 | -0.00127 | 98.4 | 102.9
3143 | 1206220 | OnTest | 0 | Test | 127:25:24.596 | 458724.596 | 5:54:30.000 | 5:55:36.100 | 26:11:37.359 | 2014-07-19 17:38 | 1800 | 18.7 | 113.61 | 596.9 | 369.5 | 517.8 | 2.7 | 148.3 | 100.2 | 5.5 | 22.2 | 4.42 | 96 | 90 | 89.1 | 90 | 25 | 39.9 | 40.3 | 95.5 | 37.7 | 998.9 | 0.72864 | 90 | 1.504 | 0.000806 | 84 | 0.7286 | 13.507 | -0.00127 | 98.5 | 102.9
3144 | 1206521 | OnTest | 0 | Test | 127:25:54.596 | 458754.596 | 5:55:00.000 | 5:56:06.100 | 26:12:07.359 | 2014-07-19 17:38 | 1801 | 17.4 | 113.2 | 597.3 | 370.2 | 519.1 | 2.7 | 148.9 | 100.2 | 5.5 | 22.2 | 4.47 | 96 | 90 | 89.1 | 90 | 25 | 39.9 | 40.3 | 95.4 | 38 | 998.9 | 0.72901 | 90 | 1.504 | 0.000807 | 84.1 | 0.729 | 13.447 | -0.00127 | 98.5 | 103
3145 | 1206822 | OnTest | 0 | Test | 127:26:24.596 | 458784.596 | 5:55:30.000 | 5:56:36.100 | 26:12:37.359 | 2014-07-19 17:39 | 1800 | 17.8 | 111.82 | 591.3 | 369.4 | 517.9 | 2.7 | 148.5 | 100.3 | 5.5 | 22.1 | 4.44 | 96 | 90 | 89.1 | 89.9 | 25 | 39.9 | 40.2 | 95.4 | 39.1 | 998.9 | 0.72907 | 90 | 1.501 | 0.000807 | 84.1 | 0.7291 | 13.432 | -0.00127 | 98.5 | 103
3146 | 1207123 | OnTest | 0 | Test | 127:26:54.596 | 458814.596 | 5:56:00.000 | 5:57:06.100 | 26:13:07.359 | 2014-07-19 17:39 | 1800 | 17.2 | 112.75 | 591.2 | 369.5 | 518 | 2.7 | 148.6 | 100.3 | 5.5 | 22.1 | 4.4 | 96 | 90 | 89.1 | 89.9 | 25.1 | 39.9 | 40.2 | 95.4 | 39.2 | 998.9 | 0.72828 | 89.9 | 1.499 | 0.000807 | 84.1 | 0.7282 | 13.577 | -0.00127 | 98.5 | 102.9
3147 | 1207424 | OnTest | 0 | Test | 127:27:24.596 | 458844.596 | 5:56:30.000 | 5:57:36.100 | 26:13:37.359 | 2014-07-19 17:40 | 1800 | 17.2 | 113.04 | 581.2 | 369.7 | 518.2 | 2.7 | 148.4 | 100.3 | 5.5 | 22.1 | 4.57 | 96 | 90 | 89.1 | 89.9 | 25.2 | 40 | 40.2 | 95.4 | 38 | 998.9 | 0.72895 | 90 | 1.504 | 0.000806 | 84 | 0.729 | 13.448 | -0.00127 | 98.5 | 103
3148 | 1207725 | OnTest | 0 | Test | 127:27:54.596 | 458874.596 | 5:57:00.000 | 5:58:06.100 | 26:14:07.359 | 2014-07-19 17:40 | 1800 | 19.3 | 114.01 | 587.5 | 369.6 | 518 | 2.7 | 148.4 | 100 | 5.5 | 22.1 | 4.58 | 96 | 90 | 89.1 | 89.9 | 25.1 | 40 | 40.2 | 95.4 | 38 | 998.9 | 0.72858 | 90 | 1.493 | 0.000807 | 84.2 | 0.7286 | 13.517 | -0.00127 | 98.5 | 103.1
3149 | 1208026 | OnTest | 0 | Test | 127:28:24.596 | 458904.596 | 5:57:30.000 | 5:58:36.100 | 26:14:37.359 | 2014-07-19 17:41 | 1800 | 16.1 | 114.18 | 580 | 369.4 | 517.7 | 2.7 | 148.3 | 100.4 | 5.5 | 22.2 | 4.41 | 96 | 90 | 89.1 | 89.9 | 25.1 | 40 | 40.2 | 95.5 | 37.4 | 998.9 | 0.72797 | 89.9 | 1.503 | 0.000807 | 84.1 | 0.7278 | 13.629 | -0.00127 | 98.5 | 102.9
3150 | 1208327 | OnTest | 0 | Test | 127:28:54.596 | 458934.596 | 5:58:00.000 | 5:59:06.100 | 26:15:07.359 | 2014-07-19 17:41 | 1800 | 17 | 113.41 | 587.2 | 369.4 | 518.1 | 2.7 | 148.7 | 100.4 | 5.5 | 22.2 | 4.46 | 96 | 90 | 89.1 | 89.9 | 25.1 | 39.9 | 40.2 | 95.4 | 37.6 | 998.9 | 0.72815 | 90 | 1.501 | 0.000807 | 84.1 | 0.7281 | 13.589 | -0.00127 | 98.5 | 103
3151 | 1208628 | OnTest | 0 | Test | 127:29:24.596 | 458964.596 | 5:58:30.000 | 5:59:36.100 | 26:15:37.359 | 2014-07-19 17:42 | 1800 | 16.9 | 114.08 | 585.1 | 369.4 | 517.9 | 2.7 | 148.5 | 100.2 | 5.5 | 22.1 | 4.42 | 96 | 90 | 89.1 | 89.9 | 25.1 | 40 | 40.2 | 95.4 | 38.1 | 998.9 | 0.72895 | 90 | 1.496 | 0.000806 | 84 | 0.7289 | 13.463 | -0.00127 | 98.5 | 102.9
3152 | 1208929 | OnTest | 0 | Test | 127:29:54.596 | 458994.596 | 5:59:00.000 | 6:00:06.100 | 26:16:07.359 | 2014-07-19 17:42 | 1800 | 16.5 | 115.17 | 596.6 | 369.3 | 517.5 | 2.7 | 148.2 | 100.3 | 5.5 | 22 | 4.44 | 96 | 90 | 89.1 | 89.9 | 25.1 | 39.9 | 40.2 | 95.4 | 38.7 | 998.9 | 0.7284 | 90 | 1.502 | 0.000806 | 84 | 0.7284 | 13.547 | -0.00127 | 98.5 | 102.9
3153 | 1209230 | OnTest | 0 | Test | 127:30:24.596 | 459024.596 | 5:59:30.000 | 6:00:36.100 | 26:16:37.359 | 2014-07-19 17:43 | 1800 | 15.7 | 113.02 | 592.1 | 369.4 | 517.7 | 2.7 | 148.3 | 100.4 | 5.5 | 22.1 | 4.44 | 96 | 90 | 89.1 | 89.9 | 25.1 | 39.9 | 40.1 | 95.4 | 38.5 | 998.9 | 0.72803 | 90 | 1.504 | 0.000807 | 84.1 | 0.728 | 13.607 | -0.00127 | 98.5 | 102.9
3154 | 1209531 | OnTest | 0 | Test | 127:30:54.596 | 459054.596 | 6:00:00.000 | 6:01:06.100 | 26:17:07.359 | 2014-07-19 17:43 | 1800 | 15.2 | 112.9 | 578.9 | 369.5 | 517.7 | 2.7 | 148.2 | 100.6 | 5.5 | 22.1 | 4.48 | 96 | 90 | 89.1 | 90 | 25.1 | 40 | 40.1 | 95.5 | 37.6 | 998.9 | 0.72913 | 90.1 | 1.506 | 0.000806 | 84 | 0.7292 | 13.412 | -0.00127 | 98.5 | 103
3155 | 1209832 | OnTest | 0 | Test | 127:31:24.596 | 459084.596 | 6:00:30.000 | 6:01:36.100 | 26:17:37.359 | 2014-07-19 17:44 | 1800 | 15.6 | 113.92 | 596.4 | 369.7 | 518.3 | 2.7 | 148.6 | 100.1 | 5.5 | 22.1 | 4.52 | 96 | 90 | 89.1 | 89.9 | 24.9 | 39.9 | 40 | 95.5 | 36.5 | 998.9 | 0.72846 | 90 | 1.506 | 0.000806 | 84.1 | 0.7285 | 13.524 | -0.00127 | 98.5 | 103
3156 | 1210133 | OnTest | 0 | Test | 127:31:54.596 | 459114.596 | 6:01:00.000 | 6:02:06.100 | 26:18:07.359 | 2014-07-19 17:44 | 1800 | 16.6 | 113.64 | 583.1 | 369.5 | 517.9 | 2.7 | 148.4 | 100.2 | 5.5 | 22.1 | 4.57 | 96 | 90 | 89.1 | 90 | 24.9 | 39.9 | 39.9 | 95.5 | 36.1 | 998.9 | 0.72822 | 89.9 | 1.504 | 0.000807 | 84.1 | 0.7281 | 13.585 | -0.00127 | 98.5 | 103
3157 | 1210434 | OnTest | 0 | Test | 127:32:24.596 | 459144.596 | 6:01:30.000 | 6:02:36.100 | 26:18:37.359 | 2014-07-19 17:45 | 1800 | 17.7 | 113.14 | 585.4 | 369.2 | 517.2 | 2.7 | 148 | 100.3 | 5.5 | 22.1 | 4.49 | 96 | 90 | 89.1 | 90 | 24.9 | 39.9 | 39.9 | 95.5 | 36.6 | 998.9 | 0.72871 | 90 | 1.496 | 0.000807 | 84.1 | 0.7288 | 13.487 | -0.00127 | 98.5 | 103
3158 | 1210735 | OnTest | 0 | Test | 127:32:54.596 | 459174.596 | 6:02:00.000 | 6:03:06.100 | 26:19:07.359 | 2014-07-19 17:45 | 1800 | 17.3 | 113.59 | 596.8 | 369.3 | 518 | 2.7 | 148.7 | 100.5 | 5.5 | 22.1 | 4.42 | 96 | 90 | 89.1 | 89.9 | 24.8 | 39.8 | 39.8 | 95.5 | 37.2 | 998.9 | 0.72889 | 90 | 1.5 | 0.000806 | 84 | 0.7289 | 13.464 | -0.00127 | 98.5 | 102.9
3159 | 1211036 | OnTest | 0 | Test | 127:33:24.596 | 459204.596 | 6:02:30.000 | 6:03:36.100 | 26:19:37.359 | 2014-07-19 17:46 | 1800 | 16.9 | 112.92 | 588.8 | 369.5 | 518.2 | 2.7 | 148.7 | 100.3 | 5.5 | 22.2 | 4.41 | 96 | 90 | 89.1 | 89.9 | 24.8 | 39.9 | 39.8 | 95.5 | 37 | 998.9 | 0.72871 | 90 | 1.502 | 0.000807 | 84.1 | 0.7287 | 13.494 | -0.00127 | 98.5 | 102.9
3160 | 1211337 | OnTest | 0 | Test | 127:33:54.596 | 459234.596 | 6:03:00.000 | 6:04:06.100 | 26:20:07.359 | 2014-07-19 17:46 | 1800 | 17.3 | 111.42 | 585.7 | 369.3 | 517.8 | 2.7 | 148.4 | 100.4 | 5.5 | 22 | 4.51 | 96 | 90 | 89.1 | 90 | 24.9 | 39.9 | 39.8 | 95.5 | 37.6 | 998.9 | 0.72852 | 90 | 1.501 | 0.000806 | 84 | 0.7285 | 13.522 | -0.00127 | 98.5 | 103
3161 | 1211638 | OnTest | 0 | Test | 127:34:24.596 | 459264.596 | 6:03:30.000 | 6:04:36.100 | 26:20:37.359 | 2014-07-19 17:47 | 1800 | 17.8 | 112.6 | 579.4 | 369.1 | 517.5 | 2.7 | 148.4 | 100.4 | 5.5 | 22 | 4.42 | 96 | 90 | 89.1 | 90 | 24.8 | 40 | 39.8 | 95.5 | 36.7 | 998.9 | 0.72828 | 89.9 | 1.492 | 0.000805 | 83.9 | 0.7282 | 13.575 | -0.00127 | 98.4 | 102.8
3162 | 1211939 | OnTest | 0 | Test | 127:34:54.596 | 459294.596 | 6:04:00.000 | 6:05:06.100 | 26:21:07.359 | 2014-07-19 17:47 | 1800 | 17.8 | 114.11 | 595.7 | 369.1 | 517.3 | 2.7 | 148.2 | 100.3 | 5.5 | 22.1 | 4.47 | 96 | 90 | 89.1 | 90 | 24.8 | 39.9 | 39.8 | 95.5 | 36.7 | 998.9 | 0.72883 | 90 | 1.496 | 0.000806 | 83.9 | 0.7288 | 13.479 | -0.00127 | 98.4 | 102.8
3163 | 1212240 | OnTest | 0 | Test | 127:35:24.596 | 459324.596 | 6:04:30.000 | 6:05:36.100 | 26:21:37.359 | 2014-07-19 17:48 | 1800 | 18 | 114.5 | 586.6 | 369.1 | 517 | 2.7 | 147.9 | 100.3 | 5.5 | 22 | 4.56 | 96 | 90 | 89.1 | 89.9 | 24.9 | 40 | 39.8 | 95.5 | 36.7 | 998.9 | 0.72907 | 89.9 | 1.495 | 0.000806 | 84 | 0.7289 | 13.46 | -0.00127 | 98.5 | 103.1
3164 | 1212541 | OnTest | 0 | Test | 127:35:54.596 | 459354.596 | 6:05:00.000 | 6:06:06.100 | 26:22:07.359 | 2014-07-19 17:48 | 1800 | 18 | 112.83 | 582 | 369.5 | 518.1 | 2.7 | 148.6 | 100.3 | 5.5 | 22 | 4.5 | 96 | 89.9 | 89 | 89.9 | 24.9 | 39.9 | 39.7 | 95.5 | 36.1 | 998.9 | 0.72815 | 89.9 | 1.501 | 0.000807 | 84.1 | 0.7281 | 13.591 | -0.00127 | 98.5 | 103
3165 | 1212842 | OnTest | 0 | Test | 127:36:24.596 | 459384.596 | 6:05:30.000 | 6:06:36.100 | 26:22:37.359 | 2014-07-19 17:49 | 1800 | 17.3 | 111.7 | 579.4 | 369.8 | 518.6 | 2.7 | 148.8 | 100.4 | 5.5 | 22 | 4.45 | 96 | 89.9 | 89 | 89.9 | 24.9 | 40 | 39.7 | 95.4 | 36.8 | 998.9 | 0.72834 | 90 | 1.491 | 0.000806 | 84 | 0.7283 | 13.558 | -0.00127 | 98.5 | 102.9
3166 | 1213143 | OnTest | 0 | Test | 127:36:54.596 | 459414.596 | 6:06:00.000 | 6:07:06.100 | 26:23:07.359 | 2014-07-19 17:49 | 1800 | 16.4 | 112.89 | 584.2 | 369.8 | 518.2 | 2.7 | 148.4 | 100.3 | 5.5 | 22 | 4.49 | 96 | 90 | 89.1 | 89.9 | 25 | 40 | 39.6 | 95.4 | 36.7 | 998.9 | 0.72791 | 89.9 | 1.494 | 0.000805 | 83.9 | 0.7278 | 13.641 | -0.00127 | 98.5 | 103
3167 | 1213444 | OnTest | 0 | Test | 127:37:24.596 | 459444.596 | 6:06:30.000 | 6:07:36.100 | 26:23:37.359 | 2014-07-19 17:50 | 1800 | 17.2 | 114.62 | 596.1 | 369.6 | 518.2 | 2.7 | 148.6 | 100.4 | 5.5 | 22 | 4.44 | 96 | 90 | 89.1 | 89.9 | 25 | 40 | 39.6 | 95.4 | 36.9 | 998.9 | 0.72852 | 89.9 | 1.5 | 0.000806 | 84 | 0.7284 | 13.537 | -0.00127 | 98.5 | 103
3168 | 1213745 | OnTest | 0 | Test | 127:37:54.596 | 459474.596 | 6:07:00.000 | 6:08:06.100 | 26:24:07.359 | 2014-07-19 17:50 | 1800 | 15.7 | 113.86 | 595.2 | 369.7 | 518.3 | 2.7 | 148.6 | 100.3 | 5.5 | 22.1 | 4.4 | 96 | 90 | 89.1 | 89.9 | 25 | 40 | 39.6 | 95.4 | 36.9 | 998.9 | 0.72883 | 89.9 | 1.502 | 0.000807 | 84.1 | 0.7287 | 13.495 | -0.00127 | 98.5 | 102.9
3169 | 1214046 | OnTest | 0 | Test | 127:38:24.596 | 459504.596 | 6:07:30.000 | 6:08:36.100 | 26:24:37.359 | 2014-07-19 17:51 | 1800 | 15.2 | 113.58 | 596.2 | 369.9 | 518.4 | 2.7 | 148.5 | 100.3 | 5.5 | 22 | 4.49 | 96 | 90 | 89.1 | 89.9 | 25 | 40 | 39.6 | 95.4 | 36.8 | 998.9 | 0.72907 | 89.8 | 1.505 | 0.000805 | 83.9 | 0.7289 | 13.467 | -0.00127 | 98.4 | 102.9
3170 | 1214347 | OnTest | 0 | Test | 127:38:54.596 | 459534.596 | 6:08:00.000 | 6:09:06.100 | 26:25:07.359 | 2014-07-19 17:51 | 1800 | 16.4 | 113.74 | 592.6 | 369.5 | 517.5 | 2.7 | 148 | 100.2 | 5.6 | 22.1 | 4.52 | 96 | 90 | 89.1 | 89.9 | 24.9 | 40 | 39.6 | 95.5 | 36.3 | 998.9 | 0.72913 | 90 | 1.501 | 0.000806 | 84 | 0.7291 | 13.429 | -0.00127 | 98.5 | 103
3171 | 1214648 | OnTest | 0 | Test | 127:39:24.596 | 459564.596 | 6:08:30.000 | 6:09:36.100 | 26:25:37.359 | 2014-07-19 17:52 | 1800 | 16.5 | 113.02 | 596.1 | 369.7 | 518.3 | 2.7 | 148.6 | 100.3 | 5.5 | 22.1 | 4.55 | 96 | 90 | 89.2 | 89.9 | 24.9 | 40.1 | 39.6 | 95.5 | 36.6 | 998.9 | 0.72834 | 89.9 | 1.5 | 0.000806 | 84 | 0.7283 | 13.563 | -0.00127 | 98.5 | 103
3172 | 1214949 | OnTest | 0 | Test | 127:39:54.596 | 459594.596 | 6:09:00.000 | 6:10:06.100 | 26:26:07.359 | 2014-07-19 17:52 | 1800 | 15.7 | 111.89 | 585.3 | 369.1 | 517.4 | 2.7 | 148.3 | 100.3 | 5.6 | 22.1 | 4.4 | 96 | 90 | 89.2 | 90 | 25 | 40.1 | 39.7 | 95.5 | 36.8 | 998.9 | 0.72809 | 90 | 1.504 | 0.000806 | 84 | 0.7281 | 13.593 | -0.00127 | 98.5 | 102.9
3173 | 1215250 | OnTest | 0 | Test | 127:40:24.596 | 459624.596 | 6:09:30.000 | 6:10:36.100 | 26:26:37.359 | 2014-07-19 17:53 | 1800 | 16 | 111.08 | 578 | 369.6 | 518 | 2.7 | 148.4 | 100.2 | 5.5 | 22.1 | 4.47 | 96 | 90 | 89.1 | 90 | 24.9 | 40.1 | 39.7 | 95.5 | 36.5 | 998.9 | 0.72889 | 90 | 1.507 | 0.000805 | 83.9 | 0.7288 | 13.474 | -0.00127 | 98.5 | 102.9
3174 | 1215551 | OnTest | 0 | Test | 127:40:54.596 | 459654.596 | 6:10:00.000 | 6:11:06.100 | 26:27:07.359 | 2014-07-19 17:53 | 1800 | 17 | 112.37 | 581 | 369.5 | 518.1 | 2.7 | 148.6 | 100.3 | 5.5 | 22 | 4.38 | 96 | 90 | 89.1 | 90 | 24.9 | 40.1 | 39.7 | 95.5 | 37 | 998.9 | 0.72883 | 90 | 1.504 | 0.000806 | 84 | 0.7289 | 13.472 | -0.00127 | 98.5 | 102.9
3175 | 1215852 | OnTest | 0 | Test | 127:41:24.596 | 459684.596 | 6:10:30.000 | 6:11:36.100 | 26:27:37.359 | 2014-07-19 17:54 | 1800 | 17.1 | 112.7 | 581.7 | 369.5 | 517.8 | 2.7 | 148.3 | 100.3 | 5.5 | 22 | 4.5 | 96 | 90 | 89.1 | 89.9 | 25 | 40.1 | 39.7 | 95.5 | 38 | 998.9 | 0.72858 | 90.1 | 1.502 | 0.000806 | 84 | 0.7287 | 13.501 | -0.00127 | 98.5 | 103
3176 | 1216153 | OnTest | 0 | Test | 127:41:54.596 | 459714.596 | 6:11:00.000 | 6:12:06.100 | 26:28:07.359 | 2014-07-19 17:54 | 1800 | 16.7 | 112.71 | 587.9 | 369.3 | 517.4 | 2.7 | 148.1 | 100.3 | 5.6 | 22 | 4.49 | 95.9 | 90 | 89.1 | 89.9 | 25 | 40.1 | 39.7 | 95.5 | 38.5 | 998.9 | 0.72877 | 90 | 1.504 | 0.000805 | 83.9 | 0.7288 | 13.485 | -0.00127 | 98.4 | 102.9
3177 | 1216454 | OnTest | 0 | Test | 127:42:24.596 | 459744.596 | 6:11:30.000 | 6:12:36.100 | 26:28:37.359 | 2014-07-19 17:55 | 1800 | 16.9 | 114.27 | 596.5 | 369.1 | 517.2 | 2.7 | 148.1 | 100.4 | 5.5 | 22 | 4.49 | 95.9 | 90 | 89.1 | 90 | 25 | 40 | 39.7 | 95.5 | 37.9 | 998.9 | 0.72809 | 90 | 1.498 | 0.000805 | 83.9 | 0.7281 | 13.593 | -0.00127 | 98.5 | 103
3178 | 1216755 | OnTest | 0 | Test | 127:42:54.596 | 459774.596 | 6:12:00.000 | 6:13:06.100 | 26:29:07.359 | 2014-07-19 17:55 | 1800 | 17.7 | 113.23 | 597.7 | 369.5 | 517.7 | 2.7 | 148.2 | 100.2 | 5.5 | 22 | 4.66 | 95.9 | 90 | 89.2 | 90 | 25.1 | 40.1 | 39.7 | 95.5 | 37 | 998.9 | 0.72877 | 90.1 | 1.5 | 0.000807 | 84.1 | 0.7289 | 13.47 | -0.00127 | 98.5 | 103.2
3179 | 1217056 | OnTest | 0 | Test | 127:43:24.596 | 459804.596 | 6:12:30.000 | 6:13:36.100 | 26:29:37.359 | 2014-07-19 17:56 | 1800 | 16.3 | 112.49 | 584.3 | 369.6 | 518.2 | 2.7 | 148.5 | 100.2 | 5.5 | 22 | 4.56 | 96 | 90 | 89.1 | 89.9 | 25 | 40.1 | 39.7 | 95.5 | 36.4 | 998.9 | 0.72858 | 90 | 1.502 | 0.000807 | 84.1 | 0.7286 | 13.51 | -0.00127 | 98.5 | 103.1
3180 | 1217357 | OnTest | 0 | Test | 127:43:54.596 | 459834.596 | 6:13:00.000 | 6:14:06.100 | 26:30:07.359 | 2014-07-19 17:56 | 1800 | 16.8 | 113.84 | 597.1 | 369.4 | 517.5 | 2.7 | 148.1 | 100.2 | 5.6 | 22 | 4.43 | 95.9 | 90 | 89.1 | 89.9 | 25 | 40 | 39.7 | 95.5 | 36.8 | 998.9 | 0.72877 | 90 | 1.502 | 0.000806 | 84 | 0.7288 | 13.487 | -0.00127 | 98.4 | 102.9
3181 | 1217658 | OnTest | 0 | Test | 127:44:24.596 | 459864.596 | 6:13:30.000 | 6:14:36.100 | 26:30:37.359 | 2014-07-19 17:57 | 1800 | 16.1 | 112.59 | 598.3 | 369.9 | 518.5 | 2.7 | 148.7 | 100.3 | 5.5 | 22 | 4.53 | 96 | 90 | 89.1 | 89.9 | 25 | 40.1 | 39.7 | 95.5 | 36.7 | 998.9 | 0.72773 | 89.9 | 1.494 | 0.000806 | 84 | 0.7276 | 13.662 | -0.00127 | 98.4 | 103
3182 | 1217959 | OnTest | 0 | Test | 127:44:54.596 | 459894.596 | 6:14:00.000 | 6:15:06.100 | 26:31:07.359 | 2014-07-19 17:57 | 1800 | 15.9 | 113.43 | 593.1 | 369.4 | 518 | 2.7 | 148.7 | 100.3 | 5.5 | 22 | 4.45 | 96 | 90 | 89.1 | 90 | 25 | 40.1 | 39.7 | 95.5 | 36.5 | 998.9 | 0.7284 | 90 | 1.5 | 0.000805 | 83.9 | 0.7284 | 13.536 | -0.00127 | 98.4 | 102.9
3183 | 1218260 | OnTest | 0 | Test | 127:45:24.596 | 459924.596 | 6:14:30.000 | 6:15:36.100 | 26:31:37.359 | 2014-07-19 17:58 | 1799 | 16.3 | 113.76 | 596.9 | 369.3 | 517.9 | 2.7 | 148.5 | 100.3 | 5.5 | 22 | 4.48 | 96 | 90 | 89.1 | 90 | 25 | 40.1 | 39.7 | 95.5 | 36.5 | 998.9 | 0.72834 | 90.1 | 1.502 | 0.000806 | 84 | 0.7284 | 13.538 | -0.00127 | 98.5 | 103
3184 | 1218561 | OnTest | 0 | Test | 127:45:54.596 | 459954.596 | 6:15:00.000 | 6:16:06.100 | 26:32:07.359 | 2014-07-19 17:58 | 1800 | 15.9 | 113.06 | 581.4 | 369.6 | 518.2 | 2.7 | 148.6 | 100.2 | 5.5 | 22 | 4.51 | 96 | 90 | 89.1 | 90 | 25 | 40.1 | 39.8 | 95.5 | 36.2 | 998.9 | 0.72858 | 90 | 1.504 | 0.000806 | 84 | 0.7286 | 13.511 | -0.00127 | 98.5 | 103
3185 | 1218862 | OnTest | 0 | Test | 127:46:24.596 | 459984.596 | 6:15:30.000 | 6:16:36.100 | 26:32:37.359 | 2014-07-19 17:59 | 1800 | 16.1 | 112.1 | 572.7 | 369.7 | 518 | 2.7 | 148.3 | 100.2 | 5.6 | 22 | 4.49 | 95.9 | 90 | 89.1 | 90 | 25 | 40.1 | 39.8 | 95.5 | 36.2 | 998.9 | 0.72871 | 89.9 | 1.505 | 0.000806 | 84 | 0.7286 | 13.505 | -0.00127 | 98.5 | 103
3186 | 1219163 | OnTest | 0 | Test | 127:46:54.596 | 460014.596 | 6:16:00.000 | 6:17:06.100 | 26:33:07.359 | 2014-07-19 17:59 | 1799 | 15.9 | 112.43 | 576.6 | 369.2 | 517.3 | 2.7 | 148 | 100 | 5.5 | 22 | 4.59 | 96 | 90 | 89.1 | 90 | 25 | 40.2 | 40 | 95.5 | 36.1 | 998.9 | 0.72834 | 89.9 | 1.488 | 0.000806 | 83.9 | 0.7282 | 13.576 | -0.00127 | 98.5 | 103.1
3187 | 1219464 | OnTest | 0 | Test | 127:47:24.596 | 460044.596 | 6:16:30.000 | 6:17:36.100 | 26:33:37.359 | 2014-07-19 18:00 | 1800 | 16.3 | 114.26 | 592 | 369.8 | 518.3 | 2.7 | 148.5 | 100.2 | 5.5 | 22.1 | 4.64 | 96 | 90 | 89.1 | 90 | 25 | 40 | 40.1 | 95.5 | 36 | 998.9 | 0.72846 | 90.1 | 1.506 | 0.000807 | 84.1 | 0.7286 | 13.518 | -0.00127 | 98.5 | 103.1
3188 | 1219765 | OnTest | 0 | Test | 127:47:54.596 | 460074.596 | 6:17:00.000 | 6:18:06.100 | 26:34:07.359 | 2014-07-19 18:00 | 1800 | 17.3 | 113.95 | 592.7 | 369.2 | 517.6 | 2.7 | 148.4 | 100.2 | 5.5 | 22.1 | 4.47 | 96 | 90 | 89.1 | 90 | 25 | 40 | 40.3 | 95.5 | 35.8 | 998.9 | 0.7284 | 90.1 | 1.5 | 0.000806 | 84 | 0.7285 | 13.529 | -0.00127 | 98.4 | 102.9
3189 | 1220066 | OnTest | 0 | Test | 127:48:24.596 | 460104.596 | 6:17:30.000 | 6:18:36.100 | 26:34:37.359 | 2014-07-19 18:01 | 1800 | 17.4 | 113.76 | 597.2 | 369.4 | 517.9 | 2.7 | 148.4 | 100.3 | 5.6 | 22 | 4.5 | 95.9 | 90 | 89.1 | 90.1 | 24.9 | 40 | 40.4 | 95.5 | 36 | 998.9 | 0.72871 | 90 | 1.502 | 0.000804 | 83.8 | 0.7287 | 13.491 | -0.00127 | 98.4 | 102.9
3190 | 1220367 | OnTest | 0 | Test | 127:48:54.596 | 460134.596 | 6:18:00.000 | 6:19:06.100 | 26:35:07.359 | 2014-07-19 18:01 | 1800 | 17.6 | 112.82 | 586.8 | 369.5 | 517.9 | 2.7 | 148.4 | 100.2 | 5.5 | 22 | 4.54 | 96 | 90 | 89.1 | 90.1 | 24.9 | 40 | 40.4 | 95.6 | 35.8 | 998.9 | 0.72828 | 90 | 1.494 | 0.000806 | 84 | 0.7283 | 13.561 | -0.00127 | 98.5 | 103
3191 | 1220668 | OnTest | 0 | Test | 127:49:24.596 | 460164.596 | 6:18:30.000 | 6:19:36.100 | 26:35:37.359 | 2014-07-19 18:02 | 1800 | 17 | 112.92 | 586 | 369.5 | 518 | 2.7 | 148.5 | 100.3 | 5.5 | 22.1 | 4.49 | 96 | 90 | 89.1 | 90.1 | 24.9 | 40.1 | 40.5 | 95.6 | 36 | 998.9 | 0.72895 | 90.1 | 1.496 | 0.000804 | 83.8 | 0.729 | 13.441 | -0.00127 | 98.3 | 102.8
3192 | 1220969 | OnTest | 0 | Test | 127:49:54.596 | 460194.596 | 6:19:00.000 | 6:20:06.100 | 26:36:07.359 | 2014-07-19 18:02 | 1800 | 16.7 | 114.4 | 596.5 | 369.5 | 518 | 2.7 | 148.5 | 100.3 | 5.5 | 22 | 4.5 | 96 | 90 | 89.1 | 90.1 | 24.9 | 40 | 40.6 | 95.6 | 36.3 | 998.9 | 0.72877 | 90.1 | 1.499 | 0.000805 | 84 | 0.7288 | 13.473 | -0.00127 | 98.5 | 103
3193 | 1221270 | OnTest | 0 | Test | 127:50:24.596 | 460224.596 | 6:19:30.000 | 6:20:36.100 | 26:36:37.359 | 2014-07-19 18:03 | 1800 | 18.2 | 113.66 | 597.6 | 369.1 | 517.4 | 2.7 | 148.2 | 100.4 | 5.5 | 22.1 | 4.56 | 96 | 90 | 89.1 | 90.1 | 25 | 40 | 40.6 | 95.6 | 36.3 | 998.9 | 0.7284 | 90.1 | 1.5 | 0.000805 | 83.9 | 0.7285 | 13.532 | -0.00127 | 98.4 | 103
3194 | 1221571 | OnTest | 0 | Test | 127:50:54.596 | 460254.596 | 6:20:00.000 | 6:21:06.100 | 26:37:07.359 | 2014-07-19 18:03 | 1800 | 17.5 | 112.87 | 596.5 | 368.9 | 517 | 2.7 | 148.1 | 100.1 | 5.6 | 22 | 4.53 | 95.9 | 90 | 89.1 | 90.1 | 25 | 40.1 | 40.6 | 95.6 | 36.8 | 998.9 | 0.72742 | 90 | 1.488 | 0.000807 | 84.1 | 0.7274 | 13.694 | -0.00127 | 98.5 | 103.1
3195 | 1221872 | OnTest | 0 | Test | 127:51:24.596 | 460284.596 | 6:20:30.000 | 6:21:36.100 | 26:37:37.359 | 2014-07-19 18:04 | 1800 | 20.3 | 112.9 | 596.7 | 369.5 | 517.8 | 2.7 | 148.3 | 100.3 | 5.6 | 22.1 | 4.59 | 95.9 | 90 | 89.1 | 90.1 | 25 | 40 | 40.6 | 95.6 | 37.2 | 998.9 | 0.72864 | 90.1 | 1.509 | 0.000806 | 84 | 0.7288 | 13.48 | -0.00127 | 98.5 | 103.1
3196 | 1222173 | OnTest | 0 | Test | 127:51:54.596 | 460314.596 | 6:21:00.000 | 6:22:06.100 | 26:38:07.359 | 2014-07-19 18:04 | 1800 | 19.1 | 113.45 | 594.6 | 369.1 | 517.8 | 2.7 | 148.7 | 100.2 | 5.5 | 22 | 4.56 | 96 | 90 | 89.1 | 90.1 | 25 | 40.1 | 40.6 | 95.6 | 36.5 | 998.9 | 0.72871 | 90.1 | 1.502 | 0.000806 | 84.1 | 0.7288 | 13.482 | -0.00127 | 98.5 | 103
3197 | 1222474 | OnTest | 0 | Test | 127:52:24.596 | 460344.596 | 6:21:30.000 | 6:22:36.100 | 26:38:37.359 | 2014-07-19 18:05 | 1800 | 16.6 | 112.61 | 571.6 | 369 | 517 | 2.7 | 148 | 100.2 | 5.6 | 22.1 | 4.49 | 95.9 | 90 | 89.1 | 90.1 | 25 | 40.1 | 40.6 | 95.6 | 36.2 | 998.9 | 0.72846 | 90.1 | 1.495 | 0.000806 | 84 | 0.7286 | 13.514 | -0.00127 | 98.5 | 103
3198 | 1222775 | OnTest | 0 | Test | 127:52:54.596 | 460374.596 | 6:22:00.000 | 6:23:06.100 | 26:39:07.359 | 2014-07-19 18:05 | 1800 | 17.6 | 112.09 | 573.4 | 369.3 | 518 | 2.7 | 148.7 | 100.3 | 5.5 | 22.1 | 4.5 | 96 | 90 | 89.1 | 90.1 | 25 | 40.1 | 40.5 | 95.6 | 36.5 | 998.9 | 0.72828 | 90 | 1.502 | 0.000806 | 84 | 0.7283 | 13.556 | -0.00127 | 98.4 | 102.9
3199 | 1223076 | OnTest | 0 | Test | 127:53:24.596 | 460404.596 | 6:22:30.000 | 6:23:36.100 | 26:39:37.359 | 2014-07-19 18:06 | 1800 | 16 | 114.34 | 594.3 | 369 | 517.3 | 2.7 | 148.4 | 100.2 | 5.5 | 22 | 4.56 | 96 | 90 | 89.1 | 90.1 | 25 | 40 | 40.5 | 95.6 | 36.6 | 998.9 | 0.72791 | 90 | 1.489 | 0.000806 | 84 | 0.7279 | 13.622 | -0.00127 | 98.4 | 103
3200 | 1223377 | OnTest | 0 | Test | 127:53:54.596 | 460434.596 | 6:23:00.000 | 6:24:06.100 | 26:40:07.359 | 2014-07-19 18:06 | 1800 | 15.4 | 113.36 | 590.3 | 369.2 | 517.5 | 2.7 | 148.4 | 100.1 | 5.5 | 22 | 4.5 | 96 | 90 | 89.1 | 90.1 | 25 | 40 | 40.5 | 95.6 | 35.9 | 998.9 | 0.72846 | 90.1 | 1.5 | 0.000805 | 84 | 0.7286 | 13.514 | -0.00127 | 98.4 | 102.9
3201 | 1223678 | OnTest | 0 | Test | 127:54:24.596 | 460464.596 | 6:23:30.000 | 6:24:36.100 | 26:40:37.359 | 2014-07-19 18:07 | 1800 | 15.9 | 113.4 | 594 | 368.7 | 516.9 | 2.7 | 148.2 | 100.3 | 5.6 | 22 | 4.47 | 95.9 | 90 | 89.2 | 90.1 | 25 | 40 | 40.6 | 95.5 | 36.1 | 998.9 | 0.7284 | 90 | 1.499 | 0.000805 | 83.9 | 0.7284 | 13.54 | -0.00127 | 98.5 | 103
3202 | 1223979 | OnTest | 0 | Test | 127:54:54.596 | 460494.596 | 6:24:00.000 | 6:25:06.100 | 26:41:07.359 | 2014-07-19 18:07 | 1800 | 15.5 | 113.72 | 587.4 | 369.4 | 517.5 | 2.7 | 148.1 | 100.2 | 5.6 | 22 | 4.55 | 95.9 | 90 | 89.2 | 90.1 | 25 | 40 | 40.5 | 95.6 | 36.5 | 998.9 | 0.72877 | 90.1 | 1.504 | 0.000805 | 83.9 | 0.7289 | 13.462 | -0.00127 | 98.5 | 103
3203 | 1224280 | OnTest | 0 | Test | 127:55:24.596 | 460524.596 | 6:24:30.000 | 6:25:36.100 | 26:41:37.359 | 2014-07-19 18:08 | 1800 | 17.5 | 113.29 | 596.4 | 368.8 | 517.1 | 2.7 | 148.4 | 100.2 | 5.6 | 22 | 4.51 | 95.9 | 90 | 89.2 | 90.1 | 25 | 40 | 40.4 | 95.6 | 36.5 | 998.9 | 0.72828 | 90 | 1.482 | 0.000805 | 83.9 | 0.7283 | 13.553 | -0.00127 | 98.4 | 102.9
3204 | 1224581 | OnTest | 0 | Test | 127:55:54.596 | 460554.596 | 6:25:00.000 | 6:26:06.100 | 26:42:07.359 | 2014-07-19 18:08 | 1800 | 17.7 | 114.55 | 595.9 | 369.3 | 518.1 | 2.7 | 148.7 | 100.1 | 5.5 | 22 | 4.55 | 95.9 | 90.1 | 89.2 | 90.1 | 25 | 40 | 40.2 | 95.6 | 36.6 | 998.9 | 0.72895 | 90.1 | 1.502 | 0.000806 | 84 | 0.7291 | 13.44 | -0.00127 | 98.4 | 103
3205 | 1224882 | OnTest | 0 | Test | 127:56:24.596 | 460584.596 | 6:25:30.000 | 6:26:36.100 | 26:42:37.359 | 2014-07-19 18:09 | 1800 | 18.2 | 114.25 | 592.9 | 369.4 | 518.2 | 2.7 | 148.8 | 100.3 | 5.6 | 22 | 4.63 | 95.9 | 90.1 | 89.2 | 90.1 | 25 | 39.9 | 40.1 | 95.6 | 36.5 | 998.9 | 0.72809 | 90.1 | 1.495 | 0.000807 | 84.1 | 0.7282 | 13.566 | -0.00127 | 98.5 | 103.1
3206 | 1225183 | OnTest | 0 | Test | 127:56:54.596 | 460614.596 | 6:26:00.000 | 6:27:06.100 | 26:43:07.359 | 2014-07-19 18:09 | 1799 | 17.5 | 111.25 | 579.2 | 369.1 | 517.3 | 2.7 | 148.1 | 100.4 | 5.6 | 22 | 4.64 | 95.9 | 90.1 | 89.2 | 90.2 | 25 | 40.2 | 40 | 95.6 | 36.8 | 998.9 | 0.72791 | 90.1 | 1.503 | 0.000806 | 84 | 0.728 | 13.603 | -0.00127 | 98.4 | 103.1
3207 | 1225484 | OnTest | 0 | Test | 127:57:24.596 | 460644.596 | 6:26:30.000 | 6:27:36.100 | 26:43:37.359 | 2014-07-19 18:10 | 1800 | 17.3 | 112.62 | 587.2 | 369.3 | 517.9 | 2.7 | 148.6 | 100.2 | 5.5 | 22 | 4.52 | 95.9 | 90 | 89.2 | 90.1 | 25 | 40.1 | 39.9 | 95.6 | 37 | 998.9 | 0.7284 | 90.2 | 1.503 | 0.000806 | 84.1 | 0.7286 | 13.509 | -0.00127 | 98.4 | 103
3208 | 1225785 | OnTest | 0 | Test | 127:57:54.596 | 460674.596 | 6:27:00.000 | 6:28:06.100 | 26:44:07.359 | 2014-07-19 18:10 | 1800 | 18.4 | 112.3 | 584.1 | 369.4 | 518 | 2.7 | 148.6 | 100.3 | 5.5 | 22 | 4.54 | 95.9 | 90 | 89.1 | 90.2 | 25 | 40.1 | 39.9 | 95.6 | 37.4 | 998.9 | 0.72815 | 90.1 | 1.495 | 0.000805 | 83.9 | 0.7282 | 13.567 | -0.00127 | 98.5 | 103
3209 | 1226086 | OnTest | 0 | Test | 127:58:24.596 | 460704.596 | 6:27:30.000 | 6:28:36.100 | 26:44:37.359 | 2014-07-19 18:11 | 1800 | 16.6 | 114.33 | 587.9 | 369.1 | 517.6 | 2.7 | 148.5 | 100.2 | 5.5 | 22 | 4.52 | 95.9 | 90 | 89.1 | 90.2 | 25 | 40.1 | 39.9 | 95.6 | 38.2 | 998.9 | 0.72846 | 90.1 | 1.5 | 0.000806 | 84.1 | 0.7286 | 13.514 | -0.00127 | 98.5 | 103
3210 | 1226387 | OnTest | 0 | Test | 127:58:54.596 | 460734.596 | 6:28:00.000 | 6:29:06.100 | 26:45:07.359 | 2014-07-19 18:11 | 1800 | 17.3 | 115.39 | 598.4 | 368.8 | 517 | 2.7 | 148.2 | 100.2 | 5.6 | 22 | 4.46 | 95.9 | 90 | 89.1 | 90.2 | 25 | 40 | 39.9 | 95.7 | 38 | 998.9 | 0.72797 | 90.1 | 1.503 | 0.000805 | 83.9 | 0.7281 | 13.586 | -0.00127 | 98.3 | 102.8
3211 | 1226688 | OnTest | 0 | Test | 127:59:24.596 | 460764.596 | 6:28:30.000 | 6:29:36.100 | 26:45:37.359 | 2014-07-19 18:12 | 1800 | 16 | 113.15 | 583.2 | 369.7 | 517.7 | 2.7 | 148.1 | 100.3 | 5.6 | 22 | 4.58 | 95.9 | 90 | 89.1 | 90.2 | 25 | 40 | 39.9 | 95.6 | 38.2 | 998.9 | 0.72828 | 90.1 | 1.502 | 0.000807 | 84.1 | 0.7284 | 13.543 | -0.00127 | 98.5 | 103.1
3212 | 1226989 | OnTest | 0 | Test | 127:59:54.596 | 460794.596 | 6:29:00.000 | 6:30:06.100 | 26:46:07.359 | 2014-07-19 18:12 | 1800 | 17.6 | 113.57 | 595.7 | 369 | 517.3 | 2.7 | 148.2 | 100 | 5.5 | 22 | 4.53 | 95.9 | 90 | 89.1 | 90.1 | 25 | 39.9 | 39.9 | 95.6 | 38.4 | 998.9 | 0.72858 | 90.1 | 1.501 | 0.000805 | 84 | 0.7287 | 13.495 | -0.00127 | 98.5 | 103
3213 | 1227290 | OnTest | 0 | Test | 128:00:24.596 | 460824.596 | 6:29:30.000 | 6:30:36.100 | 26:46:37.359 | 2014-07-19 18:13 | 1800 | 16.8 | 112.47 | 587.8 | 369 | 517.5 | 2.7 | 148.6 | 100.3 | 5.5 | 22 | 4.51 | 95.9 | 90 | 89.1 | 90.1 | 25.1 | 40 | 39.9 | 95.6 | 39 | 998.9 | 0.72852 | 90 | 1.498 | 0.000805 | 83.9 | 0.7286 | 13.513 | -0.00127 | 98.4 | 102.9
3214 | 1227591 | OnTest | 0 | Test | 128:00:54.596 | 460854.596 | 6:30:00.000 | 6:31:06.100 | 26:47:07.359 | 2014-07-19 18:13 | 1800 | 16.1 | 113.29 | 594.8 | 369.2 | 517.1 | 2.7 | 148 | 100.2 | 5.6 | 21.9 | 4.62 | 95.9 | 90 | 89.1 | 90.1 | 25.2 | 39.9 | 39.8 | 95.6 | 39.2 | 998.9 | 0.72736 | 90.1 | 1.491 | 0.000806 | 84.1 | 0.7275 | 13.679 | -0.00127 | 98.5 | 103.1
3215 | 1227892 | OnTest | 0 | Test | 128:01:24.596 | 460884.596 | 6:30:30.000 | 6:31:36.100 | 26:47:37.359 | 2014-07-19 18:14 | 1800 | 16.1 | 113.1 | 594 | 369.1 | 517.1 | 2.7 | 147.9 | 100.2 | 5.5 | 21.9 | 4.67 | 95.9 | 90 | 89.1 | 90.1 | 25.2 | 40 | 39.8 | 95.6 | 38.9 | 998.9 | 0.72834 | 90 | 1.509 | 0.000806 | 84 | 0.7284 | 13.544 | -0.00127 | 98.5 | 103.1
3216 | 1228193 | OnTest | 0 | Test | 128:01:54.596 | 460914.596 | 6:31:00.000 | 6:32:06.100 | 26:48:07.359 | 2014-07-19 18:14 | 1800 | 16.2 | 112.29 | 598 | 369.3 | 517.5 | 2.7 | 148.3 | 100.3 | 5.5 | 21.9 | 4.58 | 95.9 | 90 | 89.1 | 90.1 | 25.2 | 40 | 39.8 | 95.6 | 37.6 | 998.9 | 0.72828 | 90.1 | 1.502 | 0.000806 | 84 | 0.7284 | 13.54 | -0.00127 | 98.4 | 103
3217 | 1228494 | OnTest | 0 | Test | 128:02:24.596 | 460944.596 | 6:31:30.000 | 6:32:36.100 | 26:48:37.359 | 2014-07-19 18:15 | 1800 | 15.8 | 112.46 | 587.2 | 369.1 | 517.4 | 2.7 | 148.3 | 100.1 | 5.5 | 21.9 | 4.55 | 95.9 | 90 | 89.1 | 90.1 | 25.2 | 40 | 39.8 | 95.6 | 37.1 | 998.9 | 0.72809 | 90.1 | 1.504 | 0.000806 | 84.1 | 0.7282 | 13.575 | -0.00127 | 98.5 | 103
3218 | 1228795 | OnTest | 0 | Test | 128:02:54.596 | 460974.596 | 6:32:00.000 | 6:33:06.100 | 26:49:07.359 | 2014-07-19 18:15 | 1801 | 15.8 | 113.03 | 579 | 369.1 | 517.2 | 2.7 | 148 | 100.1 | 5.5 | 21.9 | 4.54 | 95.9 | 90 | 89.1 | 90.1 | 25.2 | 40.1 | 39.8 | 95.6 | 36.3 | 998.9 | 0.72828 | 90.1 | 1.5 | 0.000806 | 84 | 0.7284 | 13.548 | -0.00127 | 98.5 | 103
3219 | 1229096 | OnTest | 0 | Test | 128:03:24.596 | 461004.596 | 6:32:30.000 | 6:33:36.100 | 26:49:37.359 | 2014-07-19 18:16 | 1801 | 15.8 | 114.31 | 586.9 | 369.4 | 517.6 | 2.7 | 148.2 | 100.3 | 5.5 | 22 | 4.57 | 95.9 | 89.9 | 89 | 90.1 | 25.1 | 39.9 | 39.8 | 95.6 | 36.2 | 998.9 | 0.72834 | 90 | 1.487 | 0.000806 | 84.1 | 0.7283 | 13.552 | -0.00127 | 98.5 | 103
3220 | 1229397 | OnTest | 0 | Test | 128:03:54.596 | 461034.596 | 6:33:00.000 | 6:34:06.100 | 26:50:07.359 | 2014-07-19 18:16 | 1800 | 17.1 | 113.17 | 587.8 | 369.1 | 517.6 | 2.7 | 148.5 | 100.2 | 5.5 | 22 | 4.57 | 95.9 | 90 | 89 | 90.1 | 25.1 | 39.9 | 39.9 | 95.6 | 36 | 998.9 | 0.72901 | 90.1 | 1.498 | 0.000805 | 83.9 | 0.7291 | 13.436 | -0.00127 | 98.5 | 103
3221 | 1229698 | OnTest | 0 | Test | 128:04:24.596 | 461064.596 | 6:33:30.000 | 6:34:36.100 | 26:50:37.359 | 2014-07-19 18:17 | 1800 | 17.7 | 112.63 | 594.3 | 369.3 | 517.8 | 2.7 | 148.5 | 100.2 | 5.5 | 21.9 | 4.53 | 95.9 | 90 | 89.1 | 90.1 | 25 | 39.9 | 39.9 | 95.6 | 35.8 | 998.9 | 0.72834 | 90 | 1.502 | 0.000806 | 84 | 0.7284 | 13.544 | -0.00127 | 98.4 | 103
3222 | 1229999 | OnTest | 0 | Test | 128:04:54.596 | 461094.596 | 6:34:00.000 | 6:35:06.100 | 26:51:07.359 | 2014-07-19 18:17 | 1800 | 17.3 | 113.66 | 594.7 | 368.9 | 517 | 2.7 | 148 | 100.2 | 5.6 | 22 | 4.64 | 95.9 | 89.9 | 89 | 90.1 | 25 | 39.9 | 39.8 | 95.6 | 35.8 | 998.9 | 0.72803 | 90 | 1.495 | 0.000806 | 84 | 0.728 | 13.604 | -0.00127 | 98.4 | 103.1
3223 | 1230300 | OnTest | 0 | Test | 128:05:24.596 | 461124.596 | 6:34:30.000 | 6:35:36.100 | 26:51:37.359 | 2014-07-19 18:18 | 1800 | 17.2 | 113.3 | 594 | 369.3 | 517.7 | 2.7 | 148.4 | 99.9 | 5.5 | 22 | 4.71 | 95.9 | 90 | 89.1 | 90.1 | 25 | 39.9 | 39.8 | 95.6 | 36.2 | 998.9 | 0.72828 | 89.9 | 1.49 | 0.000807 | 84.1 | 0.7282 | 13.576 | -0.00127 | 98.5 | 103.2
3224 | 1230601 | OnTest | 0 | Test | 128:05:54.596 | 461154.596 | 6:35:00.000 | 6:36:06.100 | 26:52:07.359 | 2014-07-19 18:18 | 1800 | 16.6 | 113.99 | 596.8 | 369.4 | 518.1 | 2.7 | 148.7 | 100.3 | 5.5 | 22 | 4.53 | 95.9 | 89.9 | 89.1 | 90.1 | 24.9 | 39.9 | 39.8 | 95.6 | 35.5 | 998.9 | 0.72828 | 90 | 1.499 | 0.000806 | 84 | 0.7282 | 13.571 | -0.00127 | 98.4 | 103
3225 | 1230902 | OnTest | 0 | Test | 128:06:24.596 | 461184.596 | 6:35:30.000 | 6:36:36.100 | 26:52:37.359 | 2014-07-19 18:19 | 1799 | 17.6 | 112.97 | 593.7 | 369.3 | 517.5 | 2.7 | 148.2 | 100.3 | 5.6 | 22 | 4.52 | 95.9 | 89.9 | 89.1 | 90.1 | 24.9 | 39.9 | 39.8 | 95.6 | 35.5 | 998.9 | 0.72852 | 90 | 1.495 | 0.000806 | 84 | 0.7285 | 13.522 | -0.00127 | 98.5 | 103
3226 | 1231203 | OnTest | 0 | Test | 128:06:54.596 | 461214.596 | 6:36:00.000 | 6:37:06.100 | 26:53:07.359 | 2014-07-19 18:19 | 1800 | 16.7 | 113.71 | 585.4 | 369.1 | 517.3 | 2.7 | 148.2 | 100.3 | 5.6 | 22 | 4.54 | 95.9 | 90 | 89.1 | 90.1 | 24.9 | 39.9 | 39.8 | 95.6 | 35.4 | 998.9 | 0.72797 | 90 | 1.498 | 0.000806 | 83.9 | 0.7279 | 13.618 | -0.00127 | 98.4 | 102.9
3227 | 1231504 | OnTest | 0 | Test | 128:07:24.596 | 461244.596 | 6:36:30.000 | 6:37:36.100 | 26:53:37.359 | 2014-07-19 18:20 | 1800 | 16.8 | 113.18 | 583 | 369.3 | 517.5 | 2.7 | 148.2 | 100.3 | 5.6 | 22 | 4.55 | 95.9 | 90 | 89.1 | 90.1 | 24.9 | 39.9 | 39.8 | 95.6 | 36 | 998.9 | 0.72822 | 89.9 | 1.502 | 0.000807 | 84.1 | 0.7281 | 13.583 | -0.00127 | 98.4 | 103
3228 | 1231805 | OnTest | 0 | Test | 128:07:54.596 | 461274.596 | 6:37:00.000 | 6:38:06.100 | 26:54:07.359 | 2014-07-19 18:20 | 1800 | 17.7 | 112.22 | 584.1 | 369.8 | 518.5 | 2.7 | 148.6 | 100.1 | 5.6 | 22 | 4.53 | 95.9 | 90 | 89.1 | 90 | 24.9 | 39.9 | 39.8 | 95.5 | 36.2 | 998.9 | 0.72901 | 89.9 | 1.499 | 0.000807 | 84.1 | 0.7289 | 13.463 | -0.00127 | 98.4 | 103
3229 | 1232106 | OnTest | 0 | Test | 128:08:24.596 | 461304.596 | 6:37:30.000 | 6:38:36.100 | 26:54:37.359 | 2014-07-19 18:21 | 1800 | 17.3 | 113.39 | 597.1 | 369.3 | 517.4 | 2.7 | 148.1 | 100.3 | 5.6 | 22 | 4.59 | 95.9 | 90 | 89.1 | 90 | 24.9 | 39.9 | 39.8 | 95.6 | 36.3 | 998.9 | 0.72852 | 89.9 | 1.5 | 0.000805 | 83.9 | 0.7284 | 13.546 | -0.00127 | 98.4 | 103
3230 | 1232407 | OnTest | 0 | Test | 128:08:54.596 | 461334.596 | 6:38:00.000 | 6:39:06.100 | 26:55:07.359 | 2014-07-19 18:21 | 1800 | 17.6 | 113.42 | 583.5 | 369.3 | 517.3 | 2.7 | 148 | 100.3 | 5.6 | 22 | 4.58 | 95.9 | 90 | 89.1 | 90 | 24.8 | 39.9 | 39.8 | 95.6 | 35.9 | 998.9 | 0.72871 | 89.9 | 1.492 | 0.000806 | 83.9 | 0.7286 | 13.512 | -0.00127 | 98.4 | 103
3231 | 1232708 | OnTest | 0 | Test | 128:09:24.596 | 461364.596 | 6:38:30.000 | 6:39:36.100 | 26:55:37.359 | 2014-07-19 18:22 | 1800 | 17.2 | 114.71 | 588.2 | 369.4 | 517.7 | 2.7 | 148.3 | 100.2 | 5.6 | 22 | 4.63 | 95.9 | 90 | 89.1 | 90 | 24.7 | 39.9 | 39.8 | 95.5 | 35.4 | 998.9 | 0.72852 | 89.9 | 1.496 | 0.000806 | 84 | 0.7284 | 13.549 | -0.00127 | 98.5 | 103.1
3232 | 1233009 | OnTest | 0 | Test | 128:09:54.596 | 461394.596 | 6:39:00.000 | 6:40:06.100 | 26:56:07.359 | 2014-07-19 18:22 | 1800 | 17.5 | 114.19 | 584.8 | 369.5 | 517.9 | 2.7 | 148.4 | 100.1 | 5.6 | 22.2 | 4.68 | 96.1 | 90 | 89.1 | 89.9 | 24.8 | 39.9 | 39.7 | 95.5 | 35.5 | 998.9 | 0.72871 | 89.9 | 1.497 | 0.000806 | 83.9 | 0.7285 | 13.522 | -0.00127 | 98.4 | 103.1
3233 | 1233310 | OnTest | 0 | Test | 128:10:24.596 | 461424.596 | 6:39:30.000 | 6:40:36.100 | 26:56:37.359 | 2014-07-19 18:23 | 1800 | 18.6 | 112.98 | 591 | 369.4 | 517.3 | 2.7 | 147.9 | 100.1 | 5.6 | 22.3 | 4.6 | 96.1 | 90 | 89.1 | 89.9 | 24.8 | 39.8 | 39.7 | 95.5 | 35.6 | 998.9 | 0.72785 | 89.8 | 1.498 | 0.000806 | 83.9 | 0.7276 | 13.661 | -0.00127 | 98.4 | 103
3234 | 1233611 | OnTest | 0 | Test | 128:10:54.596 | 461454.596 | 6:40:00.000 | 6:41:06.100 | 26:57:07.359 | 2014-07-19 18:23 | 1799 | 17.5 | 111.27 | 587.6 | 369.1 | 517.2 | 2.6 | 148.1 | 100.2 | 5.6 | 22.3 | 4.57 | 96.2 | 90 | 89.1 | 89.9 | 24.9 | 39.9 | 39.7 | 95.5 | 35.5 | 998.9 | 0.72803 | 89.9 | 1.499 | 0.000806 | 84 | 0.7279 | 13.623 | -0.00127 | 98.5 | 103
3235 | 1233912 | OnTest | 0 | Test | 128:11:24.596 | 461484.596 | 6:40:30.000 | 6:41:36.100 | 26:57:37.359 | 2014-07-19 18:24 | 1800 | 17.2 | 112.77 | 578.6 | 369.5 | 517.8 | 2.6 | 148.2 | 100.2 | 5.6 | 22.3 | 4.63 | 96.1 | 90 | 89.1 | 89.9 | 24.8 | 40 | 39.7 | 95.5 | 36.1 | 998.9 | 0.72809 | 89.9 | 1.498 | 0.000806 | 84 | 0.728 | 13.611 | -0.00127 | 98.4 | 103
3236 | 1234213 | OnTest | 0 | Test | 128:11:54.596 | 461514.596 | 6:41:00.000 | 6:42:06.100 | 26:58:07.359 | 2014-07-19 18:24 | 1800 | 17.5 | 115.33 | 595.9 | 369.8 | 518.3 | 2.6 | 148.5 | 100 | 5.5 | 22.3 | 4.61 | 96.2 | 90 | 89.1 | 89.9 | 24.9 | 39.9 | 39.7 | 95.5 | 35.8 | 998.9 | 0.72828 | 89.9 | 1.492 | 0.000807 | 84.1 | 0.7281 | 13.589 | -0.00127 | 98.4 | 103
3237 | 1234514 | OnTest | 0 | Test | 128:12:24.596 | 461544.596 | 6:41:30.000 | 6:42:36.100 | 26:58:37.359 | 2014-07-19 18:25 | 1800 | 16.8 | 113.4 | 593.3 | 369.2 | 517.5 | 2.6 | 148.3 | 100.1 | 5.5 | 22.4 | 4.61 | 96.2 | 90 | 89.2 | 90 | 24.9 | 39.9 | 39.8 | 95.5 | 35.4 | 998.9 | 0.72889 | 89.9 | 1.5 | 0.000807 | 84.1 | 0.7288 | 13.477 | -0.00127 | 98.5 | 103.1
3238 | 1234815 | OnTest | 0 | Test | 128:12:54.596 | 461574.596 | 6:42:00.000 | 6:43:06.100 | 26:59:07.359 | 2014-07-19 18:25 | 1800 | 17.6 | 113.15 | 598.3 | 368.7 | 516.9 | 2.6 | 148.2 | 100.3 | 5.6 | 22.3 | 4.54 | 96.1 | 90 | 89.2 | 90 | 24.9 | 39.9 | 39.8 | 95.5 | 35.6 | 998.9 | 0.72809 | 89.9 | 1.506 | 0.000806 | 84 | 0.728 | 13.607 | -0.00127 | 98.4 | 103
3239 | 1235116 | OnTest | 0 | Test | 128:13:24.596 | 461604.596 | 6:42:30.000 | 6:43:36.100 | 26:59:37.359 | 2014-07-19 18:26 | 1800 | 17.6 | 112.95 | 586 | 369.7 | 517.9 | 2.6 | 148.1 | 100.2 | 5.5 | 22.3 | 4.68 | 96.1 | 90 | 89.2 | 90 | 24.8 | 39.9 | 39.9 | 95.5 | 35.9 | 998.9 | 0.72858 | 89.9 | 1.504 | 0.000806 | 84 | 0.7285 | 13.527 | -0.00127 | 98.4 | 103.1
3240 | 1235417 | OnTest | 0 | Test | 128:13:54.596 | 461634.596 | 6:43:00.000 | 6:44:06.100 | 27:00:07.359 | 2014-07-19 18:26 | 1800 | 18.4 | 113.68 | 592.2 | 369.8 | 518.4 | 2.6 | 148.5 | 100.1 | 5.5 | 22.3 | 4.73 | 96.2 | 90 | 89.1 | 90 | 24.9 | 40 | 39.9 | 95.5 | 36 | 998.9 | 0.7284 | 90.1 | 1.499 | 0.000807 | 84.1 | 0.7285 | 13.532 | -0.00127 | 98.5 | 103.2
3241 | 1235718 | OnTest | 0 | Test | 128:14:24.596 | 461664.596 | 6:43:30.000 | 6:44:36.100 | 27:00:37.359 | 2014-07-19 18:27 | 1800 | 17.3 | 112.79 | 582 | 369.4 | 517.7 | 2.6 | 148.3 | 100 | 5.5 | 22.3 | 4.56 | 96.2 | 90 | 89.1 | 90 | 24.9 | 39.9 | 39.9 | 95.5 | 35.9 | 998.9 | 0.72822 | 89.9 | 1.5 | 0.000806 | 84 | 0.7281 | 13.593 | -0.00127 | 98.5 | 103
3242 | 1236019 | OnTest | 0 | Test | 128:14:54.596 | 461694.596 | 6:44:00.000 | 6:45:06.100 | 27:01:07.359 | 2014-07-19 18:27 | 1800 | 16.9 | 111.07 | 577.1 | 369.3 | 517.4 | 2.6 | 148.1 | 100.3 | 5.6 | 22.3 | 4.6 | 96.1 | 90 | 89.1 | 90 | 24.9 | 40 | 39.9 | 95.5 | 36.2 | 998.9 | 0.72797 | 90 | 1.497 | 0.000805 | 83.9 | 0.7279 | 13.617 | -0.00127 | 98.4 | 103
3243 | 1236320 | OnTest | 0 | Test | 128:15:24.596 | 461724.596 | 6:44:30.000 | 6:45:36.100 | 27:01:37.359 | 2014-07-19 18:28 | 1800 | 15.5 | 113.6 | 598.5 | 369.7 | 517.8 | 2.6 | 148.1 | 100.2 | 5.5 | 22.3 | 4.58 | 96.1 | 90 | 89.1 | 90 | 25 | 40 | 39.9 | 95.5 | 37.2 | 998.9 | 0.72871 | 90 | 1.5 | 0.000807 | 84.1 | 0.7286 | 13.504 | -0.00127 | 98.4 | 103
3244 | 1236621 | OnTest | 0 | Test | 128:15:54.596 | 461754.596 | 6:45:00.000 | 6:46:06.100 | 27:02:07.359 | 2014-07-19 18:28 | 1800 | 15.3 | 112.09 | 585.9 | 369.3 | 517.8 | 2.6 | 148.4 | 100.1 | 5.5 | 22.3 | 4.53 | 96.2 | 90 | 89.1 | 89.9 | 25 | 39.9 | 39.8 | 95.5 | 37.6 | 998.9 | 0.72822 | 90 | 1.491 | 0.000806 | 84 | 0.7282 | 13.567 | -0.00127 | 98.5 | 103
3245 | 1236922 | OnTest | 0 | Test | 128:16:24.596 | 461784.596 | 6:45:30.000 | 6:46:36.100 | 27:02:37.359 | 2014-07-19 18:29 | 1800 | 14.5 | 111.65 | 572.7 | 369.4 | 517.7 | 2.6 | 148.3 | 100.3 | 5.5 | 22.3 | 4.54 | 96.2 | 90 | 89.1 | 89.9 | 25 | 40.1 | 39.8 | 95.5 | 37.6 | 998.9 | 0.72791 | 90 | 1.502 | 0.000807 | 84.1 | 0.7279 | 13.627 | -0.00127 | 98.5 | 103
3246 | 1237223 | OnTest | 0 | Test | 128:16:54.596 | 461814.596 | 6:46:00.000 | 6:47:06.100 | 27:03:07.359 | 2014-07-19 18:29 | 1800 | 15 | 113.51 | 594.6 | 369.2 | 517.6 | 2.6 | 148.4 | 100.1 | 5.5 | 22.3 | 4.56 | 96.1 | 90 | 89.2 | 89.9 | 25.1 | 40 | 39.8 | 95.5 | 36.9 | 998.9 | 0.72791 | 90 | 1.488 | 0.000805 | 83.9 | 0.7279 | 13.626 | -0.00127 | 98.5 | 103
3247 | 1237524 | OnTest | 0 | Test | 128:17:24.596 | 461844.596 | 6:46:30.000 | 6:47:36.100 | 27:03:37.359 | 2014-07-19 18:30 | 1799 | 16.1 | 112.81 | 597.9 | 369.6 | 517.9 | 2.6 | 148.3 | 100.1 | 5.5 | 22.3 | 4.57 | 96.1 | 90 | 89.2 | 90 | 25.2 | 40 | 39.8 | 95.4 | 36.7 | 998.9 | 0.72846 | 90 | 1.497 | 0.000807 | 84.1 | 0.7285 | 13.524 | -0.00127 | 98.4 | 103
3248 | 1237825 | OnTest | 0 | Test | 128:17:54.596 | 461874.596 | 6:47:00.000 | 6:48:06.100 | 27:04:07.359 | 2014-07-19 18:30 | 1800 | 15.8 | 113.77 | 590.6 | 369.5 | 518 | 2.6 | 148.5 | 100.2 | 5.5 | 22.2 | 4.58 | 96.1 | 90.1 | 89.2 | 90 | 25.2 | 40 | 39.8 | 95.5 | 36.7 | 998.9 | 0.72809 | 90 | 1.498 | 0.000806 | 84 | 0.7281 | 13.583 | -0.00127 | 98.5 | 103
3249 | 1238126 | OnTest | 0 | Test | 128:18:24.596 | 461904.596 | 6:47:30.000 | 6:48:36.100 | 27:04:37.359 | 2014-07-19 18:31 | 1800 | 15.9 | 112.99 | 579.4 | 369.8 | 517.9 | 2.6 | 148.2 | 100.2 | 5.6 | 22.2 | 4.63 | 96.1 | 90.1 | 89.2 | 90 | 25.1 | 40 | 39.8 | 95.4 | 36.8 | 998.9 | 0.72858 | 90 | 1.495 | 0.000806 | 84 | 0.7286 | 13.505 | -0.00127 | 98.5 | 103.1
3250 | 1238427 | OnTest | 0 | Test | 128:18:54.596 | 461934.596 | 6:48:00.000 | 6:49:06.100 | 27:05:07.359 | 2014-07-19 18:31 | 1800 | 17.5 | 113.5 | 588.4 | 369.2 | 517.4 | 2.6 | 148.2 | 100.1 | 5.6 | 22.2 | 4.63 | 96.1 | 90.1 | 89.2 | 90 | 25.2 | 40 | 39.9 | 95.5 | 37 | 998.9 | 0.72828 | 90 | 1.505 | 0.000807 | 84.1 | 0.7283 | 13.558 | -0.00127 | 98.4 | 103.1
3251 | 1238728 | OnTest | 0 | Test | 128:19:24.596 | 461964.596 | 6:48:30.000 | 6:49:36.100 | 27:05:37.359 | 2014-07-19 18:32 | 1800 | 16.8 | 114.49 | 598.9 | 369.4 | 517.5 | 2.6 | 148.1 | 100.2 | 5.6 | 22.2 | 4.6 | 96.1 | 90 | 89.2 | 90 | 25.2 | 40 | 39.9 | 95.5 | 37.3 | 998.9 | 0.72877 | 90 | 1.495 | 0.000806 | 84.1 | 0.7288 | 13.483 | -0.00127 | 98.5 | 103.1
3252 | 1239029 | OnTest | 0 | Test | 128:19:54.596 | 461994.596 | 6:49:00.000 | 6:50:06.100 | 27:06:07.359 | 2014-07-19 18:32 | 1800 | 17.4 | 112.34 | 598.8 | 369 | 517.4 | 2.6 | 148.4 | 100 | 5.5 | 22.3 | 4.53 | 96.1 | 90 | 89.1 | 90 | 25.2 | 40 | 39.9 | 95.5 | 37.6 | 998.9 | 0.72809 | 90.1 | 1.505 | 0.000806 | 84 | 0.7283 | 13.565 | -0.00127 | 98.5 | 103
3253 | 1239330 | OnTest | 0 | Test | 128:20:24.596 | 462024.596 | 6:49:30.000 | 6:50:36.100 | 27:06:37.359 | 2014-07-19 18:33 | 1800 | 16.9 | 112.58 | 589.2 | 369.4 | 517.7 | 2.6 | 148.3 | 100.1 | 5.5 | 22.2 | 4.5 | 96.1 | 90 | 89.1 | 90 | 25.1 | 40.1 | 40 | 95.5 | 37.2 | 998.9 | 0.72852 | 90 | 1.504 | 0.000805 | 83.9 | 0.7286 | 13.514 | -0.00127 | 98.4 | 102.9
3254 | 1239631 | OnTest | 0 | Test | 128:20:54.596 | 462054.596 | 6:50:00.000 | 6:51:06.100 | 27:07:07.359 | 2014-07-19 18:33 | 1800 | 16.9 | 115.15 | 598.1 | 369.2 | 517.2 | 2.6 | 148 | 100.1 | 5.6 | 22.2 | 4.63 | 96 | 90 | 89.1 | 90 | 25.1 | 40 | 40 | 95.5 | 37.2 | 998.9 | 0.72809 | 90.1 | 1.496 | 0.000805 | 84 | 0.7282 | 13.574 | -0.00127 | 98.4 | 103
3255 | 1239932 | OnTest | 0 | Test | 128:21:24.596 | 462084.596 | 6:50:30.000 | 6:51:36.100 | 27:07:37.359 | 2014-07-19 18:34 | 1800 | 16.6 | 114.85 | 593.9 | 369.3 | 517.3 | 2.6 | 148 | 100 | 5.6 | 22.2 | 4.59 | 96 | 90 | 89.1 | 90 | 25.1 | 40 | 40 | 95.5 | 37.1 | 998.9 | 0.72791 | 90 | 1.494 | 0.000806 | 84 | 0.728 | 13.612 | -0.00127 | 98.4 | 103
3256 | 1240233 | OnTest | 0 | Test | 128:21:54.596 | 462114.596 | 6:51:00.000 | 6:52:06.100 | 27:08:07.359 | 2014-07-19 18:34 | 1800 | 16 | 112.17 | 578.6 | 369.3 | 517.4 | 2.6 | 148.2 | 100.2 | 5.6 | 22.2 | 4.5 | 96 | 90 | 89.1 | 90 | 25.1 | 40.1 | 40.1 | 95.5 | 37.1 | 998.9 | 0.72895 | 90 | 1.5 | 0.000805 | 84 | 0.729 | 13.452 | -0.00127 | 98.5 | 103
3257 | 1240534 | OnTest | 0 | Test | 128:22:24.596 | 462144.596 | 6:51:30.000 | 6:52:36.100 | 27:08:37.359 | 2014-07-19 18:35 | 1800 | 14.8 | 113.69 | 593.4 | 369.3 | 517.9 | 2.6 | 148.6 | 100.3 | 5.5 | 22.2 | 4.58 | 96 | 90 | 89.1 | 90 | 25.1 | 40 | 40.1 | 95.5 | 37.2 | 998.9 | 0.72901 | 90.1 | 1.506 | 0.000806 | 84 | 0.7291 | 13.434 | -0.00127 | 98.4 | 103
3258 | 1240835 | OnTest | 0 | Test | 128:22:54.596 | 462174.596 | 6:52:00.000 | 6:53:06.100 | 27:09:07.359 | 2014-07-19 18:35 | 1800 | 15.2 | 113.69 | 584.7 | 369.2 | 517.3 | 2.6 | 148.1 | 100.1 | 5.6 | 22.2 | 4.65 | 96 | 90 | 89.1 | 90 | 25.1 | 40 | 40.1 | 95.5 | 36.7 | 998.9 | 0.72797 | 90 | 1.498 | 0.000807 | 84 | 0.728 | 13.611 | -0.00127 | 98.5 | 103.1
3259 | 1241136 | OnTest | 0 | Test | 128:23:24.596 | 462204.596 | 6:52:30.000 | 6:53:36.100 | 27:09:37.359 | 2014-07-19 18:36 | 1800 | 16.3 | 113.54 | 588.5 | 369 | 516.9 | 2.6 | 147.9 | 100.1 | 5.6 | 22.1 | 4.56 | 96 | 90 | 89.1 | 90 | 25.1 | 40 | 40.1 | 95.5 | 36.6 | 998.9 | 0.72852 | 90 | 1.503 | 0.000806 | 84 | 0.7286 | 13.513 | -0.00127 | 98.4 | 103
3260 | 1241437 | OnTest | 0 | Test | 128:23:54.596 | 462234.596 | 6:53:00.000 | 6:54:06.100 | 27:10:07.359 | 2014-07-19 18:36 | 1800 | 15.3 | 114.36 | 593.3 | 369.5 | 517.9 | 2.6 | 148.4 | 100 | 5.5 | 22.2 | 4.54 | 96 | 90 | 89.1 | 90 | 25.1 | 39.9 | 40.1 | 95.5 | 36 | 998.9 | 0.72766 | 89.9 | 1.495 | 0.000806 | 84 | 0.7276 | 13.674 | -0.00127 | 98.4 | 103
3261 | 1241738 | OnTest | 0 | Test | 128:24:24.596 | 462264.596 | 6:53:30.000 | 6:54:36.100 | 27:10:37.359 | 2014-07-19 18:37 | 1800 | 14.8 | 111.89 | 588.4 | 369.1 | 517.5 | 2.6 | 148.4 | 100.2 | 5.5 | 22.1 | 4.54 | 96 | 90 | 89.1 | 89.9 | 25 | 39.9 | 40.1 | 95.5 | 35.8 | 998.9 | 0.72883 | 90 | 1.505 | 0.000806 | 84 | 0.7288 | 13.481 | -0.00127 | 98.5 | 103
3262 | 1242039 | OnTest | 0 | Test | 128:24:54.596 | 462294.596 | 6:54:00.000 | 6:55:06.100 | 27:11:07.359 | 2014-07-19 18:37 | 1800 | 14.8 | 111.72 | 585.3 | 369.6 | 517.5 | 2.6 | 147.9 | 100 | 5.6 | 22 | 4.52 | 96 | 90 | 89.1 | 89.9 | 25 | 40 | 40 | 95.5 | 35.9 | 998.9 | 0.72779 | 90 | 1.502 | 0.000806 | 84 | 0.7278 | 13.639 | -0.00127 | 98.4 | 102.9
3263 | 1242340 | OnTest | 0 | Test | 128:25:24.596 | 462324.596 | 6:54:30.000 | 6:55:36.100 | 27:11:37.359 | 2014-07-19 18:38 | 1800 | 15.5 | 114.46 | 597.3 | 369.3 | 517.4 | 2.6 | 148.1 | 100.1 | 5.6 | 22.1 | 4.6 | 96 | 90 | 89.1 | 89.9 | 25 | 39.9 | 40 | 95.5 | 36.7 | 998.9 | 0.72834 | 90 | 1.501 | 0.000806 | 84 | 0.7283 | 13.561 | -0.00127 | 98.5 | 103.1
3264 | 1242641 | OnTest | 0 | Test | 128:25:54.596 | 462354.596 | 6:55:00.000 | 6:56:06.100 | 27:12:07.359 | 2014-07-19 18:38 | 1800 | 15.6 | 113.73 | 586.4 | 369.1 | 517.1 | 2.6 | 148 | 100.1 | 5.6 | 22.1 | 4.49 | 96 | 90 | 89.1 | 89.9 | 25 | 40 | 40 | 95.5 | 37.2 | 998.9 | 0.72815 | 90 | 1.495 | 0.000806 | 84 | 0.7281 | 13.586 | -0.00127 | 98.4 | 102.9
3265 | 1242942 | OnTest | 0 | Test | 128:26:24.596 | 462384.596 | 6:55:30.000 | 6:56:36.100 | 27:12:37.359 | 2014-07-19 18:39 | 1800 | 14.5 | 113.83 | 587 | 369.4 | 518 | 2.6 | 148.6 | 100.1 | 5.5 | 22.1 | 4.53 | 96 | 90 | 89.1 | 89.9 | 25 | 40 | 40 | 95.4 | 37.4 | 998.9 | 0.72852 | 89.9 | 1.505 | 0.000805 | 83.9 | 0.7284 | 13.537 | -0.00127 | 98.4 | 103
3266 | 1243243 | OnTest | 0 | Test | 128:26:54.596 | 462414.596 | 6:56:00.000 | 6:57:06.100 | 27:13:07.359 | 2014-07-19 18:39 | 1800 | 15.6 | 112.53 | 583.5 | 369.6 | 517.5 | 2.6 | 147.9 | 100 | 5.6 | 22 | 4.69 | 96 | 90 | 89.1 | 89.9 | 25 | 40 | 40 | 95.5 | 37.1 | 998.9 | 0.72803 | 90 | 1.505 | 0.000807 | 84.2 | 0.728 | 13.597 | -0.00127 | 98.4 | 103.1
3267 | 1243544 | OnTest | 0 | Test | 128:27:24.596 | 462444.596 | 6:56:30.000 | 6:57:36.100 | 27:13:37.359 | 2014-07-19 18:40 | 1800 | 16.3 | 113.68 | 595.8 | 369.7 | 517.8 | 2.6 | 148.1 | 100.1 | 5.6 | 22.1 | 4.62 | 96 | 90 | 89.1 | 90 | 25 | 39.9 | 40 | 95.5 | 36.6 | 998.9 | 0.72895 | 89.9 | 1.496 | 0.000807 | 84.1 | 0.7289 | 13.471 | -0.00127 | 98.5 | 103.1
3268 | 1243845 | OnTest | 0 | Test | 128:27:54.596 | 462474.596 | 6:57:00.000 | 6:58:06.100 | 27:14:07.359 | 2014-07-19 18:40 | 1800 | 14.8 | 113 | 586.8 | 369.8 | 518.5 | 2.6 | 148.7 | 100.2 | 5.5 | 22.1 | 4.53 | 96 | 90 | 89.1 | 90 | 25 | 39.9 | 40.1 | 95.5 | 37 | 998.9 | 0.72797 | 90 | 1.501 | 0.000806 | 84 | 0.7279 | 13.618 | -0.00127 | 98.4 | 103
3269 | 1244146 | OnTest | 0 | Test | 128:28:24.596 | 462504.596 | 6:57:30.000 | 6:58:36.100 | 27:14:37.359 | 2014-07-19 18:41 | 1800 | 14.9 | 113.36 | 581.8 | 369.7 | 518 | 2.6 | 148.3 | 100 | 5.5 | 22.1 | 4.54 | 96 | 90 | 89.1 | 90 | 25 | 39.9 | 40.1 | 95.4 | 38 | 998.9 | 0.72809 | 90.1 | 1.504 | 0.000806 | 84 | 0.7282 | 13.579 | -0.00127 | 98.4 | 103
3270 | 1244447 | OnTest | 0 | Test | 128:28:54.596 | 462534.596 | 6:58:00.000 | 6:59:06.100 | 27:15:07.359 | 2014-07-19 18:41 | 1800 | 15.3 | 112.7 | 588.8 | 369.1 | 517 | 2.6 | 147.9 | 100 | 5.6 | 22 | 4.52 | 96 | 90 | 89.1 | 89.9 | 24.9 | 39.9 | 40.1 | 95.5 | 38.1 | 998.9 | 0.72822 | 90 | 1.504 | 0.000807 | 84.1 | 0.7282 | 13.572 | -0.00127 | 98.4 | 103
3271 | 1244748 | OnTest | 0 | Test | 128:29:24.596 | 462564.596 | 6:58:30.000 | 6:59:36.100 | 27:15:37.359 | 2014-07-19 18:42 | 1800 | 15.1 | 112.7 | 594.2 | 369.5 | 517.8 | 2.6 | 148.3 | 100.2 | 5.5 | 22.1 | 4.55 | 96 | 90 | 89.1 | 90 | 24.9 | 40 | 40.1 | 95.4 | 38.2 | 998.9 | 0.7284 | 90 | 1.506 | 0.000806 | 84 | 0.7285 | 13.534 | -0.00127 | 98.4 | 103
3272 | 1245049 | OnTest | 0 | Test | 128:29:54.596 | 462594.596 | 6:59:00.000 | 7:00:06.100 | 27:16:07.359 | 2014-07-19 18:42 | 1800 | 15.5 | 113.12 | 586.6 | 369.3 | 517.7 | 2.6 | 148.5 | 100 | 5.5 | 22.1 | 4.56 | 96 | 90 | 89.1 | 90 | 24.9 | 39.9 | 40 | 95.5 | 38.3 | 998.9 | 0.72834 | 90 | 1.501 | 0.000806 | 84 | 0.7284 | 13.549 | -0.00127 | 98.4 | 103
3273 | 1245350 | OnTest | 0 | Test | 128:30:24.596 | 462624.596 | 6:59:30.000 | 7:00:36.100 | 27:16:37.359 | 2014-07-19 18:43 | 1800 | 14.4 | 112.51 | 581.8 | 369.6 | 517.9 | 2.6 | 148.3 | 100.2 | 5.6 | 22.1 | 4.51 | 96 | 90 | 89.1 | 90 | 24.8 | 39.9 | 40.1 | 95.5 | 39 | 998.9 | 0.72797 | 90.1 | 1.505 | 0.000806 | 84.1 | 0.7281 | 13.592 | -0.00127 | 98.5 | 103
3274 | 1245651 | OnTest | 0 | Test | 128:30:54.596 | 462654.596 | 7:00:00.000 | 7:01:06.100 | 27:17:07.359 | 2014-07-19 18:43 | 1800 | 15.1 | 113.32 | 599.7 | 368.8 | 516.8 | 2.6 | 148 | 100.1 | 5.6 | 22.1 | 4.57 | 96 | 90 | 89.1 | 90 | 24.9 | 40 | 40.1 | 95.5 | 39.1 | 998.9 | 0.72785 | 90.1 | 1.494 | 0.000806 | 84 | 0.7279 | 13.616 | -0.00127 | 98.5 | 103.1
3275 | 1245952 | OnTest | 0 | Test | 128:31:24.596 | 462684.596 | 7:00:30.000 | 7:01:36.100 | 27:17:37.359 | 2014-07-19 18:44 | 1800 | 15.1 | 111.68 | 577.6 | 369.2 | 517.1 | 2.6 | 147.9 | 100.2 | 5.6 | 22 | 4.68 | 96 | 90 | 89.1 | 90 | 24.9 | 40.1 | 40.1 | 95.5 | 38.7 | 998.9 | 0.72773 | 90 | 1.494 | 0.000806 | 84 | 0.7277 | 13.65 | -0.00127 | 98.4 | 103.1
3276 | 1246253 | OnTest | 0 | Test | 128:31:54.596 | 462714.596 | 7:01:00.000 | 7:02:06.100 | 27:18:07.359 | 2014-07-19 18:44 | 1800 | 15.6 | 113.55 | 590.4 | 369.4 | 517.3 | 2.6 | 147.9 | 100 | 5.6 | 22.1 | 4.61 | 96 | 90 | 89.1 | 90 | 24.9 | 40 | 40.1 | 95.5 | 38.7 | 998.9 | 0.72828 | 90.1 | 1.493 | 0.000806 | 84 | 0.7284 | 13.545 | -0.00127 | 98.4 | 103
3277 | 1246554 | OnTest | 0 | Test | 128:32:24.596 | 462744.596 | 7:01:30.000 | 7:02:36.100 | 27:18:37.359 | 2014-07-19 18:45 | 1800 | 15.5 | 115.03 | 584.1 | 369.1 | 517.3 | 2.7 | 148.2 | 100.2 | 5.6 | 22.1 | 4.6 | 96 | 90 | 89.1 | 90 | 24.9 | 40.1 | 40.1 | 95.5 | 38.2 | 998.9 | 0.72858 | 90 | 1.503 | 0.000806 | 84 | 0.7286 | 13.513 | -0.00127 | 98.4 | 103
3278 | 1246855 | OnTest | 0 | Test | 128:32:54.596 | 462774.596 | 7:02:00.000 | 7:03:06.100 | 27:19:07.359 | 2014-07-19 18:45 | 1800 | 15.3 | 114.37 | 595.9 | 369.1 | 517.3 | 2.7 | 148.3 | 100.3 | 5.6 | 22 | 4.62 | 96 | 90 | 89.1 | 90 | 24.9 | 40 | 40.1 | 95.4 | 38.6 | 998.9 | 0.72871 | 90.1 | 1.506 | 0.000805 | 83.9 | 0.7288 | 13.482 | -0.00127 | 98.3 | 103
3279 | 1247156 | OnTest | 0 | Test | 128:33:24.596 | 462804.596 | 7:02:30.000 | 7:03:36.100 | 27:19:37.359 | 2014-07-19 18:46 | 1800 | 15.4 | 112.24 | 594.8 | 369.6 | 518 | 2.7 | 148.4 | 100 | 5.6 | 22.1 | 4.58 | 96 | 90 | 89.1 | 90 | 25 | 40 | 40 | 95.4 | 38.6 | 998.9 | 0.72791 | 90 | 1.495 | 0.000807 | 84.1 | 0.7279 | 13.613 | -0.00127 | 98.4 | 103
3280 | 1247457 | OnTest | 0 | Test | 128:33:54.596 | 462834.596 | 7:03:00.000 | 7:04:06.100 | 27:20:07.359 | 2014-07-19 18:46 | 1800 | 15.7 | 111.88 | 594.1 | 369.5 | 517.6 | 2.7 | 148.2 | 100 | 5.6 | 22.1 | 4.63 | 96 | 90 | 89.1 | 89.9 | 25 | 40 | 40 | 95.5 | 38.5 | 998.9 | 0.72815 | 90 | 1.504 | 0.000806 | 84 | 0.7281 | 13.584 | -0.00127 | 98.4 | 103.1
3281 | 1247758 | OnTest | 0 | Test | 128:34:24.596 | 462864.596 | 7:03:30.000 | 7:04:36.100 | 27:20:37.359 | 2014-07-19 18:47 | 1800 | 14.7 | 113.05 | 587.8 | 369.3 | 517.3 | 2.7 | 148 | 100.1 | 5.6 | 22.1 | 4.56 | 96 | 90 | 89.1 | 89.9 | 25 | 40 | 40 | 95.4 | 38.1 | 998.9 | 0.72809 | 90.1 | 1.501 | 0.000806 | 84.1 | 0.7282 | 13.575 | -0.00127 | 98.4 | 103
3282 | 1248059 | OnTest | 0 | Test | 128:34:54.596 | 462894.596 | 7:04:00.000 | 7:05:06.100 | 27:21:07.359 | 2014-07-19 18:47 | 1800 | 15.2 | 115.44 | 597.9 | 369.1 | 517.2 | 2.7 | 148.1 | 100 | 5.6 | 22.1 | 4.57 | 96 | 90 | 89.1 | 90 | 25 | 40 | 40 | 95.5 | 37.7 | 998.9 | 0.72834 | 90.1 | 1.494 | 0.000805 | 83.9 | 0.7284 | 13.54 | -0.00127 | 98.4 | 103
3283 | 1248360 | OnTest | 0 | Test | 128:35:24.596 | 462924.596 | 7:04:30.000 | 7:05:36.100 | 27:21:37.359 | 2014-07-19 18:48 | 1800 | 14.9 | 112.73 | 584.9 | 369.5 | 517.8 | 2.7 | 148.3 | 100.2 | 5.6 | 22.1 | 4.62 | 96 | 90 | 89.1 | 90 | 25 | 40.1 | 40 | 95.4 | 37.6 | 998.9 | 0.72834 | 90.1 | 1.502 | 0.000805 | 83.9 | 0.7284 | 13.536 | -0.00127 | 98.4 | 103
3284 | 1248661 | OnTest | 0 | Test | 128:35:54.596 | 462954.596 | 7:05:00.000 | 7:06:06.100 | 27:22:07.359 | 2014-07-19 18:48 | 1800 | 14.7 | 112.01 | 585.7 | 369.6 | 518.2 | 2.7 | 148.7 | 100.1 | 5.6 | 22.1 | 4.56 | 96 | 90 | 89.1 | 90 | 25 | 40 | 40 | 95.5 | 37.3 | 998.9 | 0.72766 | 90 | 1.495 | 0.000807 | 84.1 | 0.7277 | 13.65 | -0.00127 | 98.4 | 103
3285 | 1248962 | OnTest | 0 | Test | 128:36:24.596 | 462984.596 | 7:05:30.000 | 7:06:36.100 | 27:22:37.359 | 2014-07-19 18:49 | 1800 | 14.8 | 113.42 | 592 | 369 | 517.1 | 2.7 | 148.1 | 100 | 5.6 | 22.1 | 4.58 | 96 | 90 | 89.1 | 90 | 25.1 | 40.1 | 40.1 | 95.5 | 37.4 | 998.9 | 0.72883 | 90 | 1.5 | 0.000806 | 84 | 0.7288 | 13.485 | -0.00127 | 98.4 | 103
3286 | 1249263 | OnTest | 0 | Test | 128:36:54.596 | 463014.596 | 7:06:00.000 | 7:07:06.100 | 27:23:07.359 | 2014-07-19 18:49 | 1800 | 14.3 | 112.68 | 591 | 369.7 | 518 | 2.7 | 148.3 | 100.1 | 5.6 | 22 | 4.61 | 96 | 90 | 89.1 | 90 | 25.1 | 40.1 | 40.1 | 95.5 | 36.3 | 998.9 | 0.72785 | 90.1 | 1.507 | 0.000806 | 84 | 0.7279 | 13.615 | -0.00127 | 98.4 | 103
3287 | 1249564 | OnTest | 0 | Test | 128:37:24.596 | 463044.596 | 7:06:30.000 | 7:07:36.100 | 27:23:37.359 | 2014-07-19 18:50 | 1800 | 14.8 | 113.81 | 593.7 | 369.4 | 517.5 | 2.7 | 148.1 | 100 | 5.6 | 22.1 | 4.6 | 96 | 90 | 89.1 | 90 | 25 | 40.1 | 40.2 | 95.5 | 36.2 | 998.9 | 0.72803 | 89.9 | 1.503 | 0.000807 | 84 | 0.728 | 13.609 | -0.00127 | 98.4 | 103
3288 | 1249865 | OnTest | 0 | Test | 128:37:54.596 | 463074.596 | 7:07:00.000 | 7:08:06.100 | 27:24:07.359 | 2014-07-19 18:50 | 1799 | 15.2 | 113.89 | 595.8 | 369 | 517.3 | 2.7 | 148.3 | 100 | 5.6 | 22.1 | 4.61 | 96 | 90 | 89.1 | 90 | 25 | 40 | 40.2 | 95.5 | 36.4 | 998.9 | 0.72815 | 90 | 1.5 | 0.000805 | 83.9 | 0.7281 | 13.581 | -0.00127 | 98.4 | 103
3289 | 1250166 | OnTest | 0 | Test | 128:38:24.596 | 463104.596 | 7:07:30.000 | 7:08:36.100 | 27:24:37.359 | 2014-07-19 18:51 | 1800 | 15.3 | 113.3 | 583.9 | 369.4 | 517.6 | 2.7 | 148.2 | 100.1 | 5.6 | 22.1 | 4.6 | 96 | 90 | 89.1 | 90 | 25 | 40.1 | 40.2 | 95.5 | 36.3 | 998.9 | 0.72834 | 90 | 1.504 | 0.000806 | 84 | 0.7283 | 13.555 | -0.00127 | 98.4 | 103
3290 | 1250467 | OnTest | 0 | Test | 128:38:54.596 | 463134.596 | 7:08:00.000 | 7:09:06.100 | 27:25:07.359 | 2014-07-19 18:51 | 1800 | 15.3 | 114.2 | 598.3 | 369 | 517.1 | 2.7 | 148.1 | 100.1 | 5.6 | 22.1 | 4.52 | 96 | 90 | 89.1 | 90 | 25 | 40 | 40.1 | 95.5 | 36.5 | 998.9 | 0.72834 | 89.9 | 1.502 | 0.000806 | 84 | 0.7282 | 13.572 | -0.00127 | 98.5 | 103
3291 | 1250768 | OnTest | 0 | Test | 128:39:24.596 | 463164.596 | 7:08:30.000 | 7:09:36.100 | 27:25:37.359 | 2014-07-19 18:52 | 1801 | 14.5 | 112.56 | 596.9 | 369.5 | 518 | 2.7 | 148.5 | 100 | 5.6 | 22 | 4.51 | 96 | 90 | 89.1 | 90 | 25 | 40.1 | 40.1 | 95.5 | 36.5 | 998.9 | 0.72828 | 90 | 1.501 | 0.000807 | 84.1 | 0.7283 | 13.565 | -0.00127 | 98.4 | 102.9
3292 | 1251069 | OnTest | 0 | Test | 128:39:54.596 | 463194.596 | 7:09:00.000 | 7:10:06.100 | 27:26:07.359 | 2014-07-19 18:52 | 1800 | 15.4 | 112.7 | 586.7 | 369.1 | 517.5 | 2.7 | 148.3 | 100.2 | 5.6 | 22.1 | 4.55 | 96 | 90 | 89.1 | 89.9 | 25 | 40.2 | 40.1 | 95.5 | 37 | 998.9 | 0.72797 | 89.9 | 1.498 | 0.000806 | 84 | 0.7278 | 13.633 | -0.00127 | 98.4 | 103
3293 | 1251370 | OnTest | 0 | Test | 128:40:24.596 | 463224.596 | 7:09:30.000 | 7:10:36.100 | 27:26:37.359 | 2014-07-19 18:53 | 1801 | 16.8 | 114.13 | 595.9 | 369.4 | 517.9 | 2.7 | 148.4 | 100 | 5.6 | 22 | 4.59 | 96 | 90 | 89.1 | 89.9 | 25 | 40.1 | 40 | 95.5 | 37.2 | 998.9 | 0.72858 | 89.9 | 1.499 | 0.000806 | 83.9 | 0.7285 | 13.525 | -0.00127 | 98.4 | 103
3294 | 1251671 | OnTest | 0 | Test | 128:40:54.596 | 463254.596 | 7:10:00.000 | 7:11:06.100 | 27:27:07.359 | 2014-07-19 18:53 | 1800 | 15.5 | 113.31 | 585.4 | 369.2 | 517.1 | 2.7 | 147.9 | 100 | 5.6 | 22 | 4.57 | 96 | 90 | 89.1 | 89.9 | 25 | 40.1 | 40 | 95.5 | 36.8 | 998.9 | 0.72822 | 89.9 | 1.496 | 0.000807 | 84.1 | 0.7281 | 13.589 | -0.00127 | 98.4 | 103
3295 | 1251972 | OnTest | 0 | Test | 128:41:24.596 | 463284.596 | 7:10:30.000 | 7:11:36.100 | 27:27:37.359 | 2014-07-19 18:54 | 1800 | 16.2 | 114.84 | 594.2 | 369.2 | 517 | 2.7 | 147.9 | 99.8 | 5.6 | 22.1 | 4.54 | 96 | 90 | 89.1 | 89.9 | 25 | 40.1 | 40 | 95.5 | 36.7 | 998.9 | 0.72791 | 89.9 | 1.498 | 0.000805 | 83.9 | 0.7278 | 13.635 | -0.00127 | 98.4 | 102.9
3296 | 1252273 | OnTest | 0 | Test | 128:41:54.596 | 463314.596 | 7:11:00.000 | 7:12:06.100 | 27:28:07.359 | 2014-07-19 18:54 | 1800 | 15.6 | 112.99 | 597.1 | 369.2 | 517.7 | 2.7 | 148.6 | 99.9 | 5.6 | 22.1 | 4.48 | 96 | 90 | 89.1 | 90 | 25 | 40.1 | 40 | 95.5 | 36.5 | 998.9 | 0.72834 | 89.9 | 1.492 | 0.000806 | 84 | 0.7283 | 13.562 | -0.00127 | 98.4 | 102.9
3297 | 1252574 | OnTest | 0 | Test | 128:42:24.596 | 463344.596 | 7:11:30.000 | 7:12:36.100 | 27:28:37.359 | 2014-07-19 18:55 | 1799 | 16 | 112.52 | 595.2 | 369.5 | 517.9 | 2.7 | 148.4 | 100.1 | 5.6 | 22.1 | 4.57 | 96 | 90 | 89.1 | 90 | 25 | 40.1 | 40 | 95.5 | 36.2 | 998.9 | 0.72871 | 89.9 | 1.504 | 0.000807 | 84.1 | 0.7286 | 13.513 | -0.00127 | 98.5 | 103.1
3298 | 1252875 | OnTest | 0 | Test | 128:42:54.596 | 463374.596 | 7:12:00.000 | 7:13:06.100 | 27:29:07.359 | 2014-07-19 18:55 | 1800 | 14.7 | 112.54 | 595.5 | 369.3 | 517.3 | 2.7 | 148 | 99.9 | 5.6 | 22.1 | 4.54 | 96 | 90 | 89.1 | 90 | 25 | 40.1 | 40 | 95.5 | 36.8 | 998.9 | 0.72809 | 90 | 1.503 | 0.000807 | 84.1 | 0.7281 | 13.594 | -0.00127 | 98.5 | 103
3299 | 1253176 | OnTest | 0 | Test | 128:43:24.596 | 463404.596 | 7:12:30.000 | 7:13:36.100 | 27:29:37.359 | 2014-07-19 18:56 | 1800 | 15.5 | 113.25 | 579.7 | 369.2 | 517.2 | 2.7 | 148.1 | 100.1 | 5.6 | 22 | 4.49 | 96 | 90 | 89.1 | 90 | 25 | 40.1 | 40 | 95.5 | 37.1 | 998.9 | 0.72828 | 89.9 | 1.5 | 0.000806 | 84 | 0.7282 | 13.578 | -0.00127 | 98.4 | 102.9
3300 | 1253477 | OnTest | 0 | Test | 128:43:54.596 | 463434.596 | 7:13:00.000 | 7:14:06.100 | 27:30:07.359 | 2014-07-19 18:56 | 1800 | 15.3 | 112.39 | 594.2 | 369.2 | 517.3 | 2.7 | 148.1 | 100 | 5.6 | 22 | 4.57 | 96 | 90 | 89.1 | 90 | 25 | 40.1 | 40 | 95.5 | 36.3 | 998.9 | 0.72846 | 90 | 1.499 | 0.000806 | 84 | 0.7284 | 13.535 | -0.00127 | 98.5 | 103.1
3301 | 1253778 | OnTest | 0 | Test | 128:44:24.596 | 463464.596 | 7:13:30.000 | 7:14:36.100 | 27:30:37.359 | 2014-07-19 18:57 | 1800 | 15 | 113.58 | 588.9 | 369.3 | 517.7 | 2.7 | 148.4 | 99.9 | 5.6 | 22 | 4.6 | 96 | 90 | 89.1 | 90 | 25 | 40.1 | 40.1 | 95.5 | 36.2 | 998.9 | 0.72785 | 90 | 1.494 | 0.000806 | 84 | 0.7278 | 13.629 | -0.00127 | 98.4 | 103
3302 | 1254079 | OnTest | 0 | Test | 128:44:54.596 | 463494.596 | 7:14:00.000 | 7:15:06.100 | 27:31:07.359 | 2014-07-19 18:57 | 1800 | 15.1 | 113.35 | 584.9 | 369.4 | 517.6 | 2.7 | 148.2 | 100 | 5.6 | 22.1 | 4.54 | 96 | 90 | 89.1 | 90 | 25 | 40.1 | 40.1 | 95.5 | 36.1 | 998.9 | 0.72834 | 90 | 1.5 | 0.000805 | 83.9 | 0.7284 | 13.546 | -0.00127 | 98.4 | 102.9
3303 | 1254380 | OnTest | 0 | Test | 128:45:24.596 | 463524.596 | 7:14:30.000 | 7:15:36.100 | 27:31:37.359 | 2014-07-19 18:58 | 1800 | 15.6 | 113.46 | 588.7 | 369.3 | 517.7 | 2.7 | 148.4 | 100 | 5.6 | 22 | 4.56 | 96 | 90 | 89.1 | 90 | 25 | 40.1 | 40.1 | 95.5 | 36.2 | 998.9 | 0.72828 | 90 | 1.497 | 0.000806 | 84 | 0.7283 | 13.562 | -0.00127 | 98.4 | 103
3304 | 1254681 | OnTest | 0 | Test | 128:45:54.596 | 463554.596 | 7:15:00.000 | 7:16:06.100 | 27:32:07.359 | 2014-07-19 18:58 | 1800 | 15.2 | 112.33 | 588.7 | 369.3 | 517.4 | 2.7 | 148.1 | 99.9 | 5.6 | 22.1 | 4.53 | 96 | 90 | 89.1 | 90 | 25 | 40 | 40.1 | 95.5 | 36.8 | 998.9 | 0.7284 | 90 | 1.503 | 0.000806 | 84 | 0.7284 | 13.545 | -0.00127 | 98.4 | 102.9
3305 | 1254982 | OnTest | 0 | Test | 128:46:24.596 | 463584.596 | 7:15:30.000 | 7:16:36.100 | 27:32:37.359 | 2014-07-19 18:59 | 1800 | 16.2 | 112.93 | 594.7 | 369.2 | 517.7 | 2.7 | 148.4 | 99.9 | 5.6 | 22.1 | 4.52 | 96 | 90 | 89.2 | 90 | 25 | 40 | 40.1 | 95.5 | 36.6 | 998.9 | 0.72846 | 90.1 | 1.501 | 0.000807 | 84.1 | 0.7286 | 13.518 | -0.00127 | 98.5 | 103
3306 | 1255283 | OnTest | 0 | Test | 128:46:54.596 | 463614.596 | 7:16:00.000 | 7:17:06.100 | 27:33:07.359 | 2014-07-19 18:59 | 1800 | 15.4 | 112.93 | 597.1 | 369 | 517.2 | 2.7 | 148.3 | 99.8 | 5.6 | 22.1 | 4.55 | 96 | 90 | 89.1 | 90 | 25 | 40 | 40.2 | 95.5 | 36.6 | 998.9 | 0.72871 | 90 | 1.501 | 0.000804 | 83.9 | 0.7287 | 13.489 | -0.00127 | 98.4 | 103
3307 | 1255584 | OnTest | 0 | Test | 128:47:24.596 | 463644.596 | 7:16:30.000 | 7:17:36.100 | 27:33:37.359 | 2014-07-19 19:00 | 1800 | 16.4 | 113.13 | 598.5 | 369 | 517 | 2.7 | 148.1 | 100 | 5.6 | 22 | 4.57 | 96 | 90 | 89.1 | 90 | 25 | 40 | 40.2 | 95.5 | 37 | 998.9 | 0.72779 | 90.1 | 1.499 | 0.000807 | 84.1 | 0.7279 | 13.624 | -0.00127 | 98.5 | 103
3308 | 1255885 | OnTest | 0 | Test | 128:47:54.596 | 463674.596 | 7:17:00.000 | 7:18:06.100 | 27:34:07.359 | 2014-07-19 19:00 | 1800 | 16.2 | 113 | 594.4 | 369.6 | 517.8 | 2.7 | 148.2 | 100 | 5.6 | 22 | 4.57 | 96 | 90 | 89.1 | 90 | 25 | 40 | 40.2 | 95.5 | 36.2 | 998.9 | 0.72803 | 90 | 1.507 | 0.000806 | 84 | 0.728 | 13.599 | -0.00127 | 98.4 | 103
3309 | 1256186 | OnTest | 0 | Test | 128:48:24.596 | 463704.596 | 7:17:30.000 | 7:18:36.100 | 27:34:37.359 | 2014-07-19 19:01 | 1800 | 16.3 | 113.93 | 589.1 | 369.3 | 517.1 | 2.7 | 147.8 | 100 | 5.6 | 22 | 4.58 | 96 | 90 | 89.1 | 89.9 | 25 | 39.9 | 40.1 | 95.5 | 36.3 | 998.9 | 0.72828 | 90 | 1.502 | 0.000806 | 84 | 0.7283 | 13.563 | -0.00127 | 98.4 | 103
3310 | 1256487 | OnTest | 0 | Test | 128:48:54.596 | 463734.596 | 7:18:00.000 | 7:19:06.100 | 27:35:07.359 | 2014-07-19 19:01 | 1800 | 16.7 | 113.34 | 579.9 | 369.3 | 517.9 | 2.7 | 148.6 | 99.9 | 5.6 | 22 | 4.6 | 96 | 90 | 89.1 | 89.9 | 25 | 40 | 40.1 | 95.5 | 36.4 | 998.9 | 0.72834 | 90 | 1.502 | 0.000806 | 84 | 0.7284 | 13.548 | -0.00127 | 98.4 | 103
3311 | 1256788 | OnTest | 0 | Test | 128:49:24.596 | 463764.596 | 7:18:30.000 | 7:19:36.100 | 27:35:37.359 | 2014-07-19 19:02 | 1801 | 16.5 | 113.67 | 594.1 | 369.4 | 517.7 | 2.7 | 148.2 | 99.9 | 5.6 | 22 | 4.64 | 96 | 90 | 89.1 | 89.9 | 25.1 | 39.9 | 40 | 95.5 | 36.1 | 998.9 | 0.7284 | 89.9 | 1.492 | 0.000806 | 84 | 0.7283 | 13.554 | -0.00127 | 98.4 | 103
3312 | 1257089 | OnTest | 0 | Test | 128:49:54.596 | 463794.596 | 7:19:00.000 | 7:20:06.100 | 27:36:07.359 | 2014-07-19 19:02 | 1800 | 16.6 | 112.64 | 596.6 | 369.3 | 517.6 | 2.7 | 148.3 | 100 | 5.6 | 22 | 4.56 | 96 | 90 | 89.1 | 89.9 | 25 | 39.9 | 40 | 95.5 | 35.7 | 998.9 | 0.72773 | 90 | 1.499 | 0.000806 | 84 | 0.7277 | 13.656 | -0.00127 | 98.4 | 102.9
3313 | 1257390 | OnTest | 0 | Test | 128:50:24.596 | 463824.596 | 7:19:30.000 | 7:20:36.100 | 27:36:37.359 | 2014-07-19 19:03 | 1801 | 16.1 | 113.08 | 590.5 | 369.4 | 517.4 | 2.7 | 148.1 | 99.9 | 5.6 | 22 | 4.55 | 96 | 90 | 89.1 | 89.9 | 25.1 | 40 | 40 | 95.5 | 36.2 | 998.9 | 0.72803 | 89.9 | 1.501 | 0.000806 | 84 | 0.728 | 13.609 | -0.00127 | 98.4 | 103
3314 | 1257691 | OnTest | 0 | Test | 128:50:54.596 | 463854.596 | 7:20:00.000 | 7:21:06.100 | 27:37:07.359 | 2014-07-19 19:03 | 1800 | 15.9 | 112.42 | 564.1 | 369.2 | 517 | 2.7 | 147.8 | 100 | 5.6 | 22 | 4.55 | 96 | 90 | 89.1 | 90 | 25.1 | 40.1 | 40 | 95.5 | 36.9 | 998.9 | 0.72785 | 90 | 1.501 | 0.000806 | 84 | 0.7279 | 13.626 | -0.00127 | 98.4 | 103
3315 | 1257992 | OnTest | 0 | Test | 128:51:24.596 | 463884.596 | 7:20:30.000 | 7:21:36.100 | 27:37:37.359 | 2014-07-19 19:04 | 1800 | 16.7 | 113.33 | 592.9 | 369.3 | 517.2 | 2.7 | 147.9 | 99.9 | 5.6 | 22 | 4.55 | 96 | 90 | 89.1 | 90 | 25.1 | 40 | 40.1 | 95.5 | 37 | 998.9 | 0.72852 | 90.1 | 1.499 | 0.000805 | 84 | 0.7286 | 13.512 | -0.00127 | 98.4 | 102.9
3316 | 1258293 | OnTest | 0 | Test | 128:51:54.596 | 463914.596 | 7:21:00.000 | 7:22:06.100 | 27:38:07.359 | 2014-07-19 19:04 | 1800 | 16.2 | 112.7 | 578.3 | 369.2 | 517.9 | 2.6 | 148.7 | 99.9 | 5.6 | 22 | 4.58 | 96 | 90 | 89.1 | 90 | 25.1 | 40 | 40.1 | 95.5 | 37.9 | 998.9 | 0.72785 | 90 | 1.498 | 0.000805 | 83.9 | 0.7279 | 13.624 | -0.00127 | 98.4 | 102.9
3317 | 1258594 | OnTest | 0 | Test | 128:52:24.596 | 463944.596 | 7:21:30.000 | 7:22:36.100 | 27:38:37.359 | 2014-07-19 19:05 | 1800 | 16.5 | 113.76 | 598.3 | 369.2 | 517.5 | 2.6 | 148.4 | 100.1 | 5.6 | 22 | 4.54 | 96 | 90 | 89.1 | 90 | 25.1 | 39.9 | 40.2 | 95.5 | 37.8 | 998.9 | 0.7276 | 90 | 1.498 | 0.000806 | 84 | 0.7277 | 13.658 | -0.00127 | 98.4 | 102.9
3318 | 1258895 | OnTest | 0 | Test | 128:52:54.596 | 463974.596 | 7:22:00.000 | 7:23:06.100 | 27:39:07.359 | 2014-07-19 19:05 | 1801 | 15.4 | 113.48 | 580.8 | 369.3 | 517.3 | 2.6 | 148 | 99.8 | 5.6 | 22 | 4.55 | 96 | 90 | 89.1 | 90 | 25.1 | 40 | 40.2 | 95.5 | 38.1 | 998.9 | 0.72766 | 90 | 1.502 | 0.000806 | 84 | 0.7277 | 13.652 | -0.00127 | 98.4 | 103
3319 | 1259196 | OnTest | 0 | Test | 128:53:24.596 | 464004.596 | 7:22:30.000 | 7:23:36.100 | 27:39:37.359 | 2014-07-19 19:06 | 1800 | 17 | 114.63 | 593.9 | 369.2 | 517.3 | 2.6 | 148.1 | 100.1 | 5.6 | 22 | 4.65 | 96 | 90 | 89.1 | 90 | 25.1 | 39.9 | 40.2 | 95.5 | 38.4 | 998.9 | 0.72773 | 90 | 1.507 | 0.000806 | 84 | 0.7277 | 13.646 | -0.00127 | 98.4 | 103.1
3320 | 1259497 | OnTest | 0 | Test | 128:53:54.596 | 464034.596 | 7:23:00.000 | 7:24:06.100 | 27:40:07.359 | 2014-07-19 19:06 | 1800 | 16.3 | 113.94 | 592.4 | 369.3 | 517.7 | 2.6 | 148.4 | 100.1 | 5.6 | 22 | 4.67 | 96 | 90 | 89.1 | 90 | 25.1 | 39.9 | 40.2 | 95.5 | 38.5 | 998.9 | 0.72809 | 90 | 1.507 | 0.000806 | 84 | 0.7281 | 13.581 | -0.00127 | 98.4 | 103.1
3321 | 1259798 | OnTest | 0 | Test | 128:54:24.596 | 464064.596 | 7:23:30.000 | 7:24:36.100 | 27:40:37.359 | 2014-07-19 19:07 | 1800 | 17.5 | 112.29 | 585.2 | 369.3 | 517.6 | 2.7 | 148.3 | 99.8 | 5.6 | 22 | 4.71 | 96 | 90 | 89.1 | 90 | 25.1 | 39.9 | 40.2 | 95.5 | 38.3 | 998.9 | 0.7284 | 90 | 1.501 | 0.000806 | 84 | 0.7284 | 13.54 | -0.00127 | 98.4 | 103.1
3322 | 1260099 | OnTest | 0 | Test | 128:54:54.596 | 464094.596 | 7:24:00.000 | 7:25:06.100 | 27:41:07.359 | 2014-07-19 19:07 | 1800 | 15.4 | 112.64 | 597.4 | 369.4 | 517.9 | 2.7 | 148.5 | 99.9 | 5.6 | 22 | 4.59 | 96 | 90 | 89.1 | 90 | 25.1 | 39.9 | 40.2 | 95.5 | 37.2 | 998.9 | 0.72718 | 90 | 1.478 | 0.000807 | 84.1 | 0.7272 | 13.734 | -0.00127 | 98.4 | 103
3323 | 1260400 | OnTest | 0 | Test | 128:55:24.596 | 464124.596 | 7:24:30.000 | 7:25:36.100 | 27:41:37.359 | 2014-07-19 19:08 | 1800 | 16.1 | 111.51 | 584 | 368.9 | 516.9 | 2.7 | 148 | 99.9 | 5.6 | 22.1 | 4.56 | 96 | 90 | 89.1 | 90 | 25 | 40 | 40.2 | 95.5 | 37.5 | 998.9 | 0.72766 | 90.1 | 1.505 | 0.000806 | 84 | 0.7277 | 13.644 | -0.00127 | 98.4 | 103
3324 | 1260701 | OnTest | 0 | Test | 128:55:54.596 | 464154.596 | 7:25:00.000 | 7:26:06.100 | 27:42:07.359 | 2014-07-19 19:08 | 1800 | 15.5 | 114.29 | 598.3 | 368.8 | 516.4 | 2.7 | 147.6 | 99.9 | 5.6 | 22 | 4.6 | 96 | 90 | 89.1 | 90 | 25 | 40 | 40.2 | 95.5 | 37.4 | 998.9 | 0.72822 | 90.1 | 1.503 | 0.000804 | 83.8 | 0.7283 | 13.557 | -0.00127 | 98.4 | 103
3325 | 1261002 | OnTest | 0 | Test | 128:56:24.596 | 464184.596 | 7:25:30.000 | 7:26:36.100 | 27:42:37.359 | 2014-07-19 19:09 | 1801 | 16.4 | 115.32 | 592.5 | 369.2 | 517.6 | 2.7 | 148.4 | 100 | 5.6 | 22 | 4.56 | 96 | 90 | 89.1 | 90 | 25 | 39.9 | 40.2 | 95.5 | 37.5 | 998.9 | 0.72864 | 90.1 | 1.506 | 0.000806 | 84 | 0.7287 | 13.493 | -0.00127 | 98.4 | 103
3326 | 1261303 | OnTest | 0 | Test | 128:56:54.596 | 464214.596 | 7:26:00.000 | 7:27:06.100 | 27:43:07.359 | 2014-07-19 19:09 | 1799 | 16.3 | 112.67 | 578.3 | 369.8 | 518.3 | 2.7 | 148.5 | 100.1 | 5.6 | 22.1 | 4.54 | 96 | 90 | 89.1 | 90 | 25 | 40 | 40.2 | 95.5 | 37.3 | 998.9 | 0.7273 | 90.1 | 1.509 | 0.000808 | 84.2 | 0.7274 | 13.702 | -0.00127 | 98.4 | 103
3327 | 1261604 | OnTest | 0 | Test | 128:57:24.596 | 464244.596 | 7:26:30.000 | 7:27:36.100 | 27:43:37.359 | 2014-07-19 19:10 | 1800 | 16.9 | 110.71 | 586.9 | 369.5 | 518 | 2.7 | 148.5 | 100 | 5.6 | 22 | 4.7 | 96 | 90 | 89.1 | 90 | 25 | 39.9 | 40.2 | 95.5 | 36.9 | 998.9 | 0.72809 | 90 | 1.504 | 0.000806 | 84.1 | 0.7281 | 13.592 | -0.00127 | 98.4 | 103
3328 | 1261905 | OnTest | 0 | Test | 128:57:54.596 | 464274.596 | 7:27:00.000 | 7:28:06.100 | 27:44:07.359 | 2014-07-19 19:10 | 1800 | 17.9 | 111.1 | 583.4 | 369.2 | 517 | 2.7 | 147.7 | 99.8 | 5.6 | 22 | 4.66 | 96 | 90 | 89.1 | 89.9 | 25 | 40 | 40.1 | 95.5 | 36.6 | 998.9 | 0.72742 | 90 | 1.501 | 0.000807 | 84.1 | 0.7274 | 13.693 | -0.00127 | 98.4 | 103.1
3329 | 1262206 | OnTest | 0 | Test | 128:58:24.596 | 464304.596 | 7:27:30.000 | 7:28:36.100 | 27:44:37.359 | 2014-07-19 19:11 | 1800 | 17 | 114.69 | 598.3 | 368.9 | 516.8 | 2.7 | 147.9 | 99.9 | 5.6 | 22 | 4.57 | 96 | 90 | 89.1 | 89.9 | 24.9 | 40 | 40.1 | 95.5 | 36.5 | 998.9 | 0.7276 | 89.9 | 1.499 | 0.000806 | 83.9 | 0.7275 | 13.689 | -0.00127 | 98.4 | 103
3330 | 1262507 | OnTest | 0 | Test | 128:58:54.596 | 464334.596 | 7:28:00.000 | 7:29:06.100 | 27:45:07.359 | 2014-07-19 19:11 | 1800 | 16.4 | 115.45 | 590.5 | 369.6 | 518 | 2.7 | 148.4 | 99.8 | 5.6 | 22 | 4.57 | 96 | 90 | 89.1 | 90 | 25 | 39.9 | 40.1 | 95.5 | 37 | 998.9 | 0.72773 | 90 | 1.503 | 0.000806 | 84 | 0.7277 | 13.651 | -0.00127 | 98.4 | 103
3331 | 1262808 | OnTest | 0 | Test | 128:59:24.596 | 464364.596 | 7:28:30.000 | 7:29:36.100 | 27:45:37.359 | 2014-07-19 19:12 | 1800 | 17 | 113.07 | 577.8 | 369 | 517 | 2.7 | 148.1 | 100 | 5.6 | 22 | 4.56 | 96 | 90 | 89.1 | 90 | 25 | 40 | 40.1 | 95.5 | 36.4 | 998.9 | 0.72822 | 90 | 1.502 | 0.000806 | 84 | 0.7282 | 13.567 | -0.00127 | 98.5 | 103
3332 | 1263109 | OnTest | 0 | Test | 128:59:54.596 | 464394.596 | 7:29:00.000 | 7:30:06.100 | 27:46:07.359 | 2014-07-19 19:12 | 1800 | 15.1 | 113.33 | 596.2 | 369 | 517.1 | 2.7 | 148.1 | 99.9 | 5.6 | 22.1 | 4.44 | 96 | 90 | 89.1 | 90 | 24.9 | 39.9 | 40.1 | 95.5 | 36.5 | 998.9 | 0.72705 | 90 | 1.492 | 0.000806 | 84 | 0.7271 | 13.752 | -0.00127 | 98.5 | 102.9
3333 | 1263410 | OnTest | 0 | Test | 129:00:24.596 | 464424.596 | 7:29:30.000 | 7:30:36.100 | 27:46:37.359 | 2014-07-19 19:13 | 1800 | 16 | 113.25 | 588 | 369.2 | 517.5 | 2.7 | 148.3 | 100.1 | 5.6 | 22.1 | 4.55 | 96 | 90 | 89.1 | 90 | 24.9 | 39.9 | 40.2 | 95.5 | 36.4 | 998.9 | 0.72822 | 90 | 1.505 | 0.000806 | 84 | 0.7282 | 13.571 | -0.00127 | 98.4 | 103
3334 | 1263711 | OnTest | 0 | Test | 129:00:54.596 | 464454.596 | 7:30:00.000 | 7:31:06.100 | 27:47:07.359 | 2014-07-19 19:13 | 1800 | 16 | 112.47 | 582.8 | 368.9 | 517.3 | 2.7 | 148.4 | 99.8 | 5.6 | 22.1 | 4.6 | 96 | 90 | 89.1 | 90 | 24.9 | 40.1 | 40.2 | 95.5 | 37 | 998.9 | 0.72803 | 90.1 | 1.496 | 0.000807 | 84.1 | 0.7281 | 13.584 | -0.00127 | 98.5 | 103.1
3335 | 1264012 | OnTest | 0 | Test | 129:01:24.596 | 464484.596 | 7:30:30.000 | 7:31:36.100 | 27:47:37.359 | 2014-07-19 19:14 | 1800 | 16.3 | 111.08 | 579.9 | 369.3 | 517.5 | 2.7 | 148.3 | 99.9 | 5.6 | 22.1 | 4.55 | 96 | 90 | 89.1 | 90 | 24.9 | 40 | 40.2 | 95.5 | 37.1 | 998.9 | 0.72724 | 90 | 1.482 | 0.000807 | 84.1 | 0.7273 | 13.721 | -0.00127 | 98.4 | 103
3336 | 1264313 | OnTest | 0 | Test | 129:01:54.596 | 464514.596 | 7:31:00.000 | 7:32:06.100 | 27:48:07.359 | 2014-07-19 19:14 | 1800 | 16.6 | 112.55 | 595.3 | 369.6 | 518.3 | 2.7 | 148.7 | 100 | 5.6 | 22 | 4.59 | 96 | 90 | 89.1 | 90 | 24.9 | 39.9 | 40.2 | 95.4 | 37.8 | 998.9 | 0.72858 | 90 | 1.505 | 0.000806 | 84 | 0.7286 | 13.515 | -0.00127 | 98.4 | 103
3337 | 1264614 | OnTest | 0 | Test | 129:02:24.596 | 464544.596 | 7:31:30.000 | 7:32:36.100 | 27:48:37.359 | 2014-07-19 19:15 | 1800 | 17.7 | 114.34 | 588.8 | 369.6 | 517.8 | 2.7 | 148.2 | 99.9 | 5.6 | 22.1 | 4.66 | 96 | 90 | 89.1 | 90 | 24.9 | 39.9 | 40.2 | 95.5 | 38 | 998.9 | 0.72822 | 90 | 1.508 | 0.000807 | 84.1 | 0.7283 | 13.563 | -0.00127 | 98.4 | 103.1
3338 | 1264915 | OnTest | 0 | Test | 129:02:54.596 | 464574.596 | 7:32:00.000 | 7:33:06.100 | 27:49:07.359 | 2014-07-19 19:15 | 1800 | 16.4 | 115.1 | 580.5 | 369.7 | 518 | 2.7 | 148.3 | 99.9 | 5.6 | 22 | 4.57 | 96 | 90 | 89.1 | 90 | 24.9 | 40 | 40.2 | 95.5 | 37.9 | 998.9 | 0.72736 | 90.1 | 1.499 | 0.000807 | 84.1 | 0.7275 | 13.689 | -0.00127 | 98.4 | 103
3339 | 1265216 | OnTest | 0 | Test | 129:03:24.596 | 464604.596 | 7:32:30.000 | 7:33:36.100 | 27:49:37.359 | 2014-07-19 19:16 | 1800 | 16.4 | 114.67 | 596.7 | 368.8 | 516.9 | 2.7 | 148.1 | 99.8 | 5.6 | 22 | 4.47 | 96 | 90 | 89.1 | 90 | 24.9 | 39.9 | 40.2 | 95.5 | 38.4 | 998.9 | 0.72779 | 90 | 1.493 | 0.000806 | 84 | 0.7278 | 13.631 | -0.00127 | 98.4 | 102.9
3340 | 1265517 | OnTest | 0 | Test | 129:03:54.596 | 464634.596 | 7:33:00.000 | 7:34:06.100 | 27:50:07.359 | 2014-07-19 19:16 | 1800 | 15.8 | 111.95 | 586 | 369.2 | 517.4 | 2.7 | 148.2 | 99.9 | 5.6 | 22 | 4.54 | 96 | 90 | 89.1 | 90 | 24.9 | 39.9 | 40.2 | 95.5 | 38.5 | 998.9 | 0.72773 | 90 | 1.502 | 0.000805 | 83.9 | 0.7278 | 13.641 | -0.00127 | 98.4 | 103
3341 | 1265818 | OnTest | 0 | Test | 129:04:24.596 | 464664.596 | 7:33:30.000 | 7:34:36.100 | 27:50:37.359 | 2014-07-19 19:17 | 1800 | 15.5 | 112.1 | 586.5 | 369 | 516.8 | 2.7 | 147.9 | 99.9 | 5.6 | 22 | 4.53 | 96 | 90 | 89.1 | 89.9 | 24.8 | 39.9 | 40.1 | 95.5 | 38.3 | 998.9 | 0.72828 | 90 | 1.501 | 0.000806 | 84 | 0.7283 | 13.56 | -0.00127 | 98.4 | 102.9
3342 | 1266119 | OnTest | 0 | Test | 129:04:54.596 | 464694.596 | 7:34:00.000 | 7:35:06.100 | 27:51:07.359 | 2014-07-19 19:17 | 1800 | 16.5 | 112.85 | 581.8 | 369 | 516.9 | 2.7 | 147.8 | 99.9 | 5.6 | 22 | 4.45 | 96 | 90 | 89.1 | 90 | 24.9 | 39.9 | 40 | 95.5 | 38.3 | 998.9 | 0.7284 | 90 | 1.497 | 0.000805 | 83.9 | 0.7284 | 13.547 | -0.00127 | 98.4 | 102.8
3343 | 1266420 | OnTest | 0 | Test | 129:05:24.596 | 464724.596 | 7:34:30.000 | 7:35:36.100 | 27:51:37.359 | 2014-07-19 19:18 | 1800 | 16.4 | 115.07 | 594.6 | 369 | 517 | 2.7 | 148 | 99.8 | 5.6 | 22 | 4.6 | 96 | 90 | 89.1 | 90 | 24.9 | 40 | 40 | 95.5 | 37.8 | 998.9 | 0.72785 | 90 | 1.49 | 0.000807 | 84.1 | 0.7279 | 13.622 | -0.00127 | 98.4 | 103
3344 | 1266721 | OnTest | 0 | Test | 129:05:54.596 | 464754.596 | 7:35:00.000 | 7:36:06.100 | 27:52:07.359 | 2014-07-19 19:18 | 1799 | 15.6 | 113.59 | 584.8 | 369.4 | 517.8 | 2.7 | 148.3 | 99.9 | 5.6 | 22 | 4.54 | 96 | 90 | 89.1 | 90 | 24.9 | 40 | 39.9 | 95.5 | 37.4 | 998.9 | 0.72846 | 90.1 | 1.501 | 0.000806 | 84 | 0.7285 | 13.521 | -0.00127 | 98.4 | 102.9
3345 | 1267022 | OnTest | 0 | Test | 129:06:24.596 | 464784.596 | 7:35:30.000 | 7:36:36.100 | 27:52:37.359 | 2014-07-19 19:19 | 1800 | 16.2 | 112.66 | 585.2 | 369.2 | 517.2 | 2.7 | 148.1 | 99.7 | 5.6 | 22 | 4.56 | 96 | 90 | 89.1 | 90 | 24.9 | 40 | 39.9 | 95.5 | 36.9 | 998.9 | 0.72834 | 90 | 1.504 | 0.000806 | 84 | 0.7284 | 13.547 | -0.00127 | 98.4 | 103
3346 | 1267323 | OnTest | 0 | Test | 129:06:54.596 | 464814.596 | 7:36:00.000 | 7:37:06.100 | 27:53:07.359 | 2014-07-19 19:19 | 1800 | 16.7 | 113.85 | 591.5 | 369.2 | 517.2 | 2.7 | 148 | 99.8 | 5.6 | 21.9 | 4.71 | 96 | 90 | 89.1 | 90 | 24.9 | 39.9 | 39.9 | 95.5 | 37 | 998.9 | 0.72773 | 90 | 1.502 | 0.000807 | 84.1 | 0.7277 | 13.648 | -0.00127 | 98.5 | 103.2
3347 | 1267624 | OnTest | 0 | Test | 129:07:24.596 | 464844.596 | 7:36:30.000 | 7:37:36.100 | 27:53:37.359 | 2014-07-19 19:20 | 1800 | 16.6 | 113.5 | 582.8 | 369 | 517.1 | 2.7 | 148.1 | 100 | 5.6 | 21.9 | 4.6 | 96 | 90 | 89.1 | 90 | 25 | 39.9 | 39.9 | 95.5 | 37.6 | 998.9 | 0.72828 | 90.1 | 1.5 | 0.000806 | 84 | 0.7283 | 13.551 | -0.00127 | 98.4 | 103
3348 | 1267925 | OnTest | 0 | Test | 129:07:54.596 | 464874.596 | 7:37:00.000 | 7:38:06.100 | 27:54:07.359 | 2014-07-19 19:20 | 1800 | 16.7 | 113.84 | 586.4 | 369.1 | 517.3 | 2.7 | 148.3 | 99.9 | 5.6 | 21.9 | 4.53 | 96 | 90 | 89.1 | 90 | 25 | 40 | 39.8 | 95.5 | 37.8 | 998.9 | 0.72773 | 90 | 1.503 | 0.000806 | 84 | 0.7278 | 13.643 | -0.00127 | 98.4 | 103
3349 | 1268226 | OnTest | 0 | Test | 129:08:24.596 | 464904.596 | 7:37:30.000 | 7:38:36.100 | 27:54:37.359 | 2014-07-19 19:21 | 1800 | 15.3 | 113.47 | 597.8 | 368.9 | 517.4 | 2.7 | 148.5 | 99.8 | 5.6 | 22 | 4.57 | 96 | 90 | 89.1 | 90 | 25 | 39.9 | 39.8 | 95.5 | 38.3 | 998.9 | 0.72822 | 90 | 1.498 | 0.000806 | 84 | 0.7283 | 13.563 | -0.00127 | 98.5 | 103.1
3350 | 1268527 | OnTest | 0 | Test | 129:08:54.596 | 464934.596 | 7:38:00.000 | 7:39:06.100 | 27:55:07.359 | 2014-07-19 19:21 | 1800 | 16 | 111.85 | 597.4 | 369.3 | 517.8 | 2.7 | 148.5 | 99.9 | 5.6 | 22 | 4.53 | 96 | 90 | 89.1 | 90 | 24.9 | 40 | 39.8 | 95.5 | 38.2 | 998.9 | 0.72803 | 90 | 1.502 | 0.000806 | 84 | 0.7281 | 13.596 | -0.00127 | 98.4 | 102.9
3351 | 1268828 | OnTest | 0 | Test | 129:09:24.596 | 464964.596 | 7:38:30.000 | 7:39:36.100 | 27:55:37.359 | 2014-07-19 19:22 | 1800 | 16 | 111.84 | 582 | 369.3 | 517.2 | 2.7 | 147.9 | 99.8 | 5.6 | 21.9 | 4.55 | 96 | 89.9 | 89 | 90 | 24.9 | 40 | 39.8 | 95.5 | 38.4 | 998.9 | 0.72828 | 90 | 1.509 | 0.000806 | 84 | 0.7283 | 13.561 | -0.00127 | 98.4 | 102.9
3352 | 1269129 | OnTest | 0 | Test | 129:09:54.596 | 464994.596 | 7:39:00.000 | 7:40:06.100 | 27:56:07.359 | 2014-07-19 19:22 | 1800 | 15.7 | 113 | 596.9 | 368.9 | 517 | 2.7 | 148.1 | 99.9 | 5.6 | 21.9 | 4.58 | 96 | 90 | 89.1 | 90 | 25 | 40 | 39.8 | 95.5 | 39 | 998.9 | 0.72754 | 90 | 1.492 | 0.000805 | 83.9 | 0.7275 | 13.681 | -0.00127 | 98.4 | 103
3353 | 1269430 | OnTest | 0 | Test | 129:10:24.596 | 465024.596 | 7:39:30.000 | 7:40:36.100 | 27:56:37.359 | 2014-07-19 19:23 | 1800 | 15.7 | 112.97 | 578 | 369.3 | 517.4 | 2.7 | 148.2 | 100 | 5.6 | 21.9 | 4.55 | 96 | 90 | 89.1 | 90 | 25 | 40 | 39.9 | 95.5 | 38.9 | 998.9 | 0.72834 | 90 | 1.503 | 0.000807 | 84.1 | 0.7284 | 13.542 | -0.00127 | 98.4 | 103
3354 | 1269731 | OnTest | 0 | Test | 129:10:54.596 | 465054.596 | 7:40:00.000 | 7:41:06.100 | 27:57:07.359 | 2014-07-19 19:23 | 1800 | 16.7 | 112.31 | 568.8 | 369.7 | 518.4 | 2.7 | 148.7 | 99.8 | 5.5 | 21.8 | 4.62 | 96 | 90 | 89.1 | 90 | 24.9 | 40.1 | 39.9 | 95.5 | 38.6 | 998.9 | 0.72791 | 90 | 1.494 | 0.000807 | 84.1 | 0.728 | 13.61 | -0.00127 | 98.4 | 103
3355 | 1270032 | OnTest | 0 | Test | 129:11:24.596 | 465084.596 | 7:40:30.000 | 7:41:36.100 | 27:57:37.359 | 2014-07-19 19:24 | 1800 | 15.9 | 112.8 | 577.3 | 369.5 | 518.2 | 2.7 | 148.6 | 99.9 | 5.6 | 21.9 | 4.68 | 96 | 90 | 89.1 | 90 | 24.9 | 40.1 | 39.9 | 95.4 | 38.6 | 998.9 | 0.72785 | 90.1 | 1.506 | 0.000807 | 84.1 | 0.7279 | 13.614 | -0.00127 | 98.5 | 103.2
3356 | 1270333 | OnTest | 0 | Test | 129:11:54.596 | 465114.596 | 7:41:00.000 | 7:42:06.100 | 27:58:07.359 | 2014-07-19 19:24 | 1800 | 17 | 115.5 | 594.3 | 369 | 517.4 | 2.7 | 148.5 | 100 | 5.6 | 21.9 | 4.5 | 96 | 90 | 89.1 | 90 | 25 | 40 | 39.9 | 95.4 | 38.8 | 998.9 | 0.72662 | 90.1 | 1.491 | 0.000807 | 84.1 | 0.7267 | 13.802 | -0.00127 | 98.4 | 102.9
3357 | 1270634 | OnTest | 0 | Test | 129:12:24.596 | 465144.596 | 7:41:30.000 | 7:42:36.100 | 27:58:37.359 | 2014-07-19 19:25 | 1800 | 15.9 | 114.24 | 592.5 | 369 | 516.9 | 2.7 | 147.9 | 100 | 5.6 | 21.9 | 4.57 | 96 | 90 | 89.1 | 90 | 25 | 40 | 39.8 | 95.5 | 39.2 | 998.9 | 0.72754 | 90 | 1.495 | 0.000805 | 83.9 | 0.7276 | 13.667 | -0.00127 | 98.4 | 103
3358 | 1270935 | OnTest | 0 | Test | 129:12:54.596 | 465174.596 | 7:42:00.000 | 7:43:06.100 | 27:59:07.359 | 2014-07-19 19:25 | 1800 | 15.5 | 114.49 | 587 | 368.9 | 516.9 | 2.7 | 148 | 100 | 5.6 | 21.9 | 4.59 | 96 | 90 | 89.1 | 90 | 25 | 40 | 39.8 | 95.5 | 39.2 | 998.9 | 0.72785 | 90 | 1.497 | 0.000805 | 83.9 | 0.7279 | 13.619 | -0.00127 | 98.4 | 103
3359 | 1271236 | OnTest | 0 | Test | 129:13:24.596 | 465204.596 | 7:42:30.000 | 7:43:36.100 | 27:59:37.359 | 2014-07-19 19:26 | 1800 | 15.8 | 113.06 | 583.5 | 369.2 | 517.4 | 2.7 | 148.2 | 100 | 5.6 | 21.9 | 4.5 | 96 | 90 | 89.1 | 90 | 25 | 40 | 39.7 | 95.5 | 39.1 | 998.9 | 0.72803 | 90 | 1.502 | 0.000805 | 83.9 | 0.7281 | 13.593 | -0.00127 | 98.4 | 102.9
3360 | 1271537 | OnTest | 0 | Test | 129:13:54.596 | 465234.596 | 7:43:00.000 | 7:44:06.100 | 28:00:07.359 | 2014-07-19 19:26 | 1800 | 15 | 112.78 | 589.6 | 369 | 517.1 | 2.7 | 148.1 | 99.8 | 5.6 | 21.9 | 4.58 | 96 | 90 | 89.1 | 90 | 25 | 40 | 39.7 | 95.5 | 39.2 | 998.9 | 0.72797 | 90.1 | 1.501 | 0.000805 | 83.9 | 0.7281 | 13.595 | -0.00127 | 98.4 | 103
3361 | 1271838 | OnTest | 0 | Test | 129:14:24.596 | 465264.596 | 7:43:30.000 | 7:44:36.100 | 28:00:37.359 | 2014-07-19 19:27 | 1800 | 15.1 | 112.11 | 584 | 369.3 | 517.7 | 2.7 | 148.5 | 99.9 | 5.6 | 21.9 | 4.52 | 96 | 90 | 89.1 | 90 | 25 | 40 | 39.7 | 95.5 | 38.7 | 998.9 | 0.72736 | 90 | 1.502 | 0.000805 | 83.9 | 0.7273 | 13.707 | -0.00127 | 98.4 | 102.9
3362 | 1272139 | OnTest | 0 | Test | 129:14:54.596 | 465294.596 | 7:44:00.000 | 7:45:06.100 | 28:01:07.359 | 2014-07-19 19:27 | 1800 | 16.5 | 111.29 | 572.7 | 369.1 | 517.4 | 2.7 | 148.3 | 99.8 | 5.6 | 21.8 | 4.56 | 96 | 90 | 89.1 | 90 | 25 | 40.2 | 39.7 | 95.5 | 38.2 | 998.9 | 0.7276 | 90.1 | 1.499 | 0.000804 | 83.8 | 0.7277 | 13.65 | -0.00127 | 98.4 | 103
3363 | 1272440 | OnTest | 0 | Test | 129:15:24.596 | 465324.596 | 7:44:30.000 | 7:45:36.100 | 28:01:37.359 | 2014-07-19 19:28 | 1800 | 16.4 | 111.08 | 571.7 | 369.3 | 517.7 | 2.7 | 148.4 | 99.9 | 5.6 | 21.8 | 4.65 | 96 | 90 | 89.1 | 90 | 25 | 40.1 | 39.7 | 95.5 | 38.3 | 998.9 | 0.7276 | 90 | 1.498 | 0.000805 | 83.9 | 0.7276 | 13.667 | -0.00127 | 98.5 | 103.1
3364 | 1272741 | OnTest | 0 | Test | 129:15:54.596 | 465354.596 | 7:45:00.000 | 7:46:06.100 | 28:02:07.359 | 2014-07-19 19:28 | 1800 | 16.5 | 112.55 | 588.5 | 369 | 516.8 | 2.7 | 147.8 | 99.9 | 5.6 | 21.8 | 4.62 | 96 | 90 | 89.1 | 90 | 25 | 40 | 39.8 | 95.5 | 38.7 | 998.9 | 0.72669 | 90 | 1.501 | 0.000805 | 84 | 0.7267 | 13.802 | -0.00127 | 98.4 | 103
3365 | 1273042 | OnTest | 0 | Test | 129:16:24.596 | 465384.596 | 7:45:30.000 | 7:46:36.100 | 28:02:37.359 | 2014-07-19 19:29 | 1800 | 15.4 | 113.59 | 583.3 | 368.8 | 516.8 | 2.7 | 147.9 | 99.9 | 5.6 | 21.9 | 4.49 | 96 | 90 | 89.1 | 90.1 | 25 | 40 | 39.8 | 95.5 | 38.1 | 998.9 | 0.72766 | 90 | 1.5 | 0.000805 | 84 | 0.7277 | 13.653 | -0.00127 | 98.4 | 102.9
3366 | 1273343 | OnTest | 0 | Test | 129:16:54.596 | 465414.596 | 7:46:00.000 | 7:47:06.100 | 28:03:07.359 | 2014-07-19 19:29 | 1800 | 16.7 | 114.15 | 584.8 | 369 | 517.2 | 2.7 | 148.3 | 99.8 | 5.6 | 21.9 | 4.53 | 96 | 90 | 89.1 | 90 | 25 | 40 | 39.8 | 95.5 | 37.5 | 998.9 | 0.72736 | 90 | 1.491 | 0.000805 | 83.9 | 0.7274 | 13.705 | -0.00127 | 98.5 | 103
3367 | 1273644 | OnTest | 0 | Test | 129:17:24.596 | 465444.596 | 7:46:30.000 | 7:47:36.100 | 28:03:37.359 | 2014-07-19 19:30 | 1800 | 14.7 | 113.68 | 596.9 | 368.8 | 517.1 | 2.7 | 148.3 | 100 | 5.6 | 21.9 | 4.52 | 96 | 90 | 89.1 | 90.1 | 25 | 40 | 39.8 | 95.6 | 36.9 | 998.9 | 0.72754 | 90.1 | 1.502 | 0.000803 | 83.8 | 0.7277 | 13.655 | -0.00127 | 98.4 | 102.9
3368 | 1273945 | OnTest | 0 | Test | 129:17:54.596 | 465474.596 | 7:47:00.000 | 7:48:06.100 | 28:04:07.359 | 2014-07-19 19:30 | 1799 | 16.7 | 113.27 | 586.5 | 368.8 | 516.9 | 2.7 | 148.1 | 99.9 | 5.6 | 21.9 | 4.55 | 96 | 90 | 89.1 | 90.1 | 24.9 | 40 | 39.8 | 95.6 | 36.4 | 998.9 | 0.72754 | 90 | 1.505 | 0.000805 | 83.9 | 0.7276 | 13.668 | -0.00127 | 98.5 | 103
3369 | 1274246 | OnTest | 0 | Test | 129:18:24.596 | 465504.596 | 7:47:30.000 | 7:48:36.100 | 28:04:37.359 | 2014-07-19 19:31 | 1800 | 16.5 | 113.32 | 598.2 | 369.2 | 517.5 | 2.7 | 148.2 | 99.8 | 5.6 | 21.8 | 4.58 | 96 | 90 | 89.1 | 90.1 | 24.9 | 40 | 39.7 | 95.5 | 36.2 | 998.9 | 0.72785 | 90 | 1.502 | 0.000806 | 84 | 0.7279 | 13.622 | -0.00127 | 98.5 | 103.1
3370 | 1274547 | OnTest | 0 | Test | 129:18:54.596 | 465534.596 | 7:48:00.000 | 7:49:06.100 | 28:05:07.359 | 2014-07-19 19:31 | 1800 | 15.4 | 112.65 | 595.8 | 368.9 | 517.3 | 2.7 | 148.5 | 99.9 | 5.6 | 21.9 | 4.56 | 96 | 90 | 89.1 | 90.1 | 24.9 | 40 | 39.7 | 95.6 | 36 | 998.9 | 0.72773 | 90 | 1.5 | 0.000805 | 83.9 | 0.7278 | 13.639 | -0.00127 | 98.4 | 103
3371 | 1274848 | OnTest | 0 | Test | 129:19:24.596 | 465564.596 | 7:48:30.000 | 7:49:36.100 | 28:05:37.359 | 2014-07-19 19:32 | 1800 | 15.3 | 113.62 | 589.3 | 369.1 | 517.8 | 2.7 | 148.6 | 99.9 | 5.6 | 21.9 | 4.54 | 96 | 90 | 89.2 | 90.1 | 24.9 | 40 | 39.7 | 95.6 | 36 | 998.9 | 0.72815 | 90 | 1.501 | 0.000804 | 83.8 | 0.7281 | 13.586 | -0.00127 | 98.4 | 103
3372 | 1275149 | OnTest | 0 | Test | 129:19:54.596 | 465594.596 | 7:49:00.000 | 7:50:06.100 | 28:06:07.359 | 2014-07-19 19:32 | 1800 | 16.3 | 112.58 | 573.1 | 368.8 | 516.9 | 2.7 | 148.1 | 99.9 | 5.6 | 21.9 | 4.63 | 96 | 90 | 89.1 | 90.1 | 24.9 | 40.1 | 39.7 | 95.6 | 36.1 | 998.9 | 0.72748 | 90.1 | 1.497 | 0.000804 | 83.8 | 0.7276 | 13.67 | -0.00127 | 98.4 | 103
3373 | 1275450 | OnTest | 0 | Test | 129:20:24.596 | 465624.596 | 7:49:30.000 | 7:50:36.100 | 28:06:37.359 | 2014-07-19 19:33 | 1800 | 16.5 | 113.76 | 593.8 | 369.2 | 517.3 | 2.7 | 148.1 | 99.9 | 5.6 | 21.9 | 4.66 | 96 | 90 | 89.2 | 90.1 | 24.9 | 40 | 39.7 | 95.6 | 36.1 | 998.9 | 0.72748 | 90 | 1.502 | 0.000806 | 84 | 0.7274 | 13.692 | -0.00127 | 98.4 | 103.1
3374 | 1275751 | OnTest | 0 | Test | 129:20:54.596 | 465654.596 | 7:50:00.000 | 7:51:06.100 | 28:07:07.359 | 2014-07-19 19:33 | 1800 | 16.4 | 112.49 | 591.8 | 368.9 | 517 | 2.7 | 148.1 | 99.9 | 5.6 | 22 | 4.52 | 96 | 90 | 89.1 | 90.1 | 24.9 | 40 | 39.7 | 95.6 | 36.9 | 998.9 | 0.72754 | 90 | 1.486 | 0.000805 | 83.9 | 0.7276 | 13.668 | -0.00127 | 98.4 | 103
3375 | 1276052 | OnTest | 0 | Test | 129:21:24.596 | 465684.596 | 7:50:30.000 | 7:51:36.100 | 28:07:37.359 | 2014-07-19 19:34 | 1800 | 16.1 | 113.56 | 594.9 | 368.8 | 517.2 | 2.7 | 148.4 | 99.9 | 5.6 | 22 | 4.5 | 96 | 90 | 89.1 | 90.1 | 25 | 40 | 39.7 | 95.5 | 37.6 | 998.9 | 0.72852 | 90 | 1.497 | 0.000802 | 83.6 | 0.7286 | 13.514 | -0.00127 | 98.4 | 102.9
3376 | 1276353 | OnTest | 0 | Test | 129:21:54.596 | 465714.596 | 7:51:00.000 | 7:52:06.100 | 28:08:07.359 | 2014-07-19 19:34 | 1800 | 15.9 | 113.46 | 586.9 | 368.7 | 517.1 | 2.7 | 148.3 | 99.9 | 5.6 | 21.9 | 4.54 | 96 | 90 | 89.1 | 90.1 | 25 | 40 | 39.7 | 95.6 | 38.2 | 998.9 | 0.72791 | 90 | 1.49 | 0.000805 | 83.9 | 0.7279 | 13.626 | -0.00127 | 98.5 | 103
3377 | 1276654 | OnTest | 0 | Test | 129:22:24.596 | 465744.596 | 7:51:30.000 | 7:52:36.100 | 28:08:37.359 | 2014-07-19 19:35 | 1800 | 16.4 | 113.23 | 581 | 369 | 517.2 | 2.7 | 148.2 | 100 | 5.6 | 21.9 | 4.59 | 96 | 90 | 89.2 | 90.1 | 25 | 40.1 | 39.6 | 95.5 | 38 | 998.9 | 0.72852 | 90 | 1.507 | 0.000805 | 83.9 | 0.7286 | 13.517 | -0.00127 | 98.5 | 103
3378 | 1276955 | OnTest | 0 | Test | 129:22:54.596 | 465774.596 | 7:52:00.000 | 7:53:06.100 | 28:09:07.359 | 2014-07-19 19:35 | 1800 | 15.1 | 114.08 | 594.7 | 369.1 | 517.2 | 2.7 | 148.1 | 100 | 5.6 | 21.9 | 4.61 | 96 | 90 | 89.1 | 90.1 | 25 | 40 | 39.6 | 95.6 | 37.9 | 998.9 | 0.7276 | 90 | 1.495 | 0.000807 | 84 | 0.7276 | 13.666 | -0.00127 | 98.5 | 103.1
3379 | 1277256 | OnTest | 0 | Test | 129:23:24.596 | 465804.596 | 7:52:30.000 | 7:53:36.100 | 28:09:37.359 | 2014-07-19 19:36 | 1800 | 16.5 | 112.91 | 597.6 | 368.7 | 517.1 | 2.7 | 148.3 | 100 | 5.6 | 21.9 | 4.56 | 96 | 90 | 89.1 | 90.1 | 25 | 40 | 39.7 | 95.6 | 37 | 998.9 | 0.72785 | 90 | 1.496 | 0.000805 | 84 | 0.7279 | 13.62 | -0.00127 | 98.4 | 103
3380 | 1277557 | OnTest | 0 | Test | 129:23:54.596 | 465834.596 | 7:53:00.000 | 7:54:06.100 | 28:10:07.359 | 2014-07-19 19:36 | 1800 | 16.5 | 112.65 | 596.3 | 369 | 517.5 | 2.7 | 148.5 | 100.1 | 5.6 | 21.9 | 4.64 | 96 | 90 | 89.1 | 90.1 | 25 | 40 | 39.8 | 95.6 | 36.9 | 998.9 | 0.7276 | 90.1 | 1.5 | 0.000806 | 84 | 0.7277 | 13.65 | -0.00127 | 98.4 | 103.1
3381 | 1277858 | OnTest | 0 | Test | 129:24:24.596 | 465864.596 | 7:53:30.000 | 7:54:36.100 | 28:10:37.359 | 2014-07-19 19:37 | 1800 | 17.2 | 112.89 | 583.9 | 369.1 | 517.5 | 2.7 | 148.4 | 100 | 5.6 | 21.8 | 4.73 | 96 | 90 | 89.1 | 90.1 | 25.1 | 40 | 39.9 | 95.6 | 37.7 | 998.9 | 0.72828 | 90 | 1.497 | 0.000805 | 83.9 | 0.7282 | 13.566 | -0.00127 | 98.4 | 103.1
3382 | 1278159 | OnTest | 0 | Test | 129:24:54.596 | 465894.596 | 7:54:00.000 | 7:55:06.100 | 28:11:07.359 | 2014-07-19 19:37 | 1800 | 16.2 | 111.82 | 579.3 | 369.4 | 517.8 | 2.7 | 148.5 | 99.8 | 5.6 | 21.9 | 4.63 | 96 | 90 | 89.1 | 90.1 | 25.1 | 40.1 | 40 | 95.5 | 37.1 | 998.9 | 0.72754 | 90.1 | 1.5 | 0.000807 | 84.2 | 0.7276 | 13.66 | -0.00127 | 98.5 | 103.1
3383 | 1278460 | OnTest | 0 | Test | 129:25:24.596 | 465924.596 | 7:54:30.000 | 7:55:36.100 | 28:11:37.359 | 2014-07-19 19:38 | 1800 | 16.8 | 111.43 | 578.7 | 369.1 | 517.2 | 2.7 | 148.2 | 100 | 5.6 | 21.9 | 4.54 | 96 | 90 | 89.1 | 90.1 | 25.1 | 40.1 | 40.1 | 95.6 | 36.8 | 998.9 | 0.72797 | 90 | 1.497 | 0.000806 | 84 | 0.728 | 13.609 | -0.00127 | 98.4 | 103
3384 | 1278761 | OnTest | 0 | Test | 129:25:54.596 | 465954.596 | 7:55:00.000 | 7:56:06.100 | 28:12:07.359 | 2014-07-19 19:38 | 1800 | 16 | 114.02 | 595 | 368.6 | 517.1 | 2.7 | 148.5 | 99.9 | 5.6 | 22 | 4.55 | 96 | 90 | 89.1 | 90.1 | 25.1 | 40 | 40.1 | 95.6 | 36.7 | 998.9 | 0.72779 | 90.1 | 1.5 | 0.000805 | 84 | 0.7279 | 13.627 | -0.00127 | 98.4 | 103
3385 | 1279062 | OnTest | 0 | Test | 129:26:24.596 | 465984.596 | 7:55:30.000 | 7:56:36.100 | 28:12:37.359 | 2014-07-19 19:39 | 1800 | 15.9 | 114.42 | 589.6 | 369.5 | 518.4 | 2.7 | 148.9 | 100.2 | 5.6 | 22 | 4.61 | 96 | 90 | 89.1 | 90.1 | 25.1 | 39.9 | 40.2 | 95.5 | 36.4 | 998.9 | 0.72742 | 90 | 1.503 | 0.000807 | 84.1 | 0.7274 | 13.696 | -0.00127 | 98.4 | 103
3386 | 1279363 | OnTest | 0 | Test | 129:26:54.596 | 466014.596 | 7:56:00.000 | 7:57:06.100 | 28:13:07.359 | 2014-07-19 19:39 | 1800 | 16.9 | 112.93 | 568.8 | 369.1 | 517.2 | 2.7 | 148 | 100 | 5.6 | 21.9 | 4.56 | 96 | 90 | 89.1 | 90.1 | 25.1 | 40.1 | 40.1 | 95.6 | 36 | 998.9 | 0.72718 | 90 | 1.494 | 0.000805 | 83.9 | 0.7272 | 13.727 | -0.00127 | 98.4 | 103
3387 | 1279664 | OnTest | 0 | Test | 129:27:24.596 | 466044.596 | 7:56:30.000 | 7:57:36.100 | 28:13:37.359 | 2014-07-19 19:40 | 1800 | 15.9 | 112.31 | 590 | 369.2 | 517.3 | 2.7 | 148.1 | 100 | 5.6 | 21.9 | 4.69 | 96 | 90 | 89.1 | 90.1 | 25.1 | 39.9 | 40.1 | 95.6 | 36.3 | 998.9 | 0.72822 | 90 | 1.502 | 0.000806 | 84 | 0.7282 | 13.566 | -0.00127 | 98.4 | 103.1
3388 | 1279965 | OnTest | 0 | Test | 129:27:54.596 | 466074.596 | 7:57:00.000 | 7:58:06.100 | 28:14:07.359 | 2014-07-19 19:40 | 1800 | 16 | 111.97 | 589.1 | 369.1 | 517.3 | 2.7 | 148.2 | 100.1 | 5.6 | 21.9 | 4.67 | 96 | 90 | 89.1 | 90.1 | 25.1 | 39.9 | 40.1 | 95.5 | 37 | 998.9 | 0.72791 | 90 | 1.498 | 0.000806 | 84 | 0.7279 | 13.618 | -0.00127 | 98.5 | 103.1
3389 | 1280266 | OnTest | 0 | Test | 129:28:24.596 | 466104.596 | 7:57:30.000 | 7:58:36.100 | 28:14:37.359 | 2014-07-19 19:41 | 1800 | 17 | 113.88 | 596.9 | 369 | 517.2 | 2.7 | 148.2 | 100 | 5.6 | 21.9 | 4.56 | 96 | 90 | 89.1 | 90 | 25 | 39.9 | 40.1 | 95.6 | 36.8 | 998.9 | 0.7284 | 90 | 1.498 | 0.000806 | 84 | 0.7284 | 13.546 | -0.00127 | 98.4 | 103
3390 | 1280567 | OnTest | 0 | Test | 129:28:54.596 | 466134.596 | 7:58:00.000 | 7:59:06.100 | 28:15:07.359 | 2014-07-19 19:41 | 1800 | 17.1 | 113.11 | 585.2 | 369.2 | 517.5 | 2.7 | 148.4 | 99.8 | 5.6 | 22 | 4.6 | 96 | 90 | 89.1 | 90 | 25 | 40 | 40.1 | 95.6 | 36.8 | 998.9 | 0.72797 | 90 | 1.502 | 0.000806 | 84 | 0.728 | 13.61 | -0.00127 | 98.4 | 103
3391 | 1280868 | OnTest | 0 | Test | 129:29:24.596 | 466164.596 | 7:58:30.000 | 7:59:36.100 | 28:15:37.359 | 2014-07-19 19:42 | 1800 | 16.4 | 112.86 | 580.1 | 369.2 | 517.6 | 2.7 | 148.4 | 100.1 | 5.6 | 22 | 4.61 | 96 | 90 | 89.1 | 90.1 | 25.1 | 40 | 40.1 | 95.6 | 36.5 | 998.9 | 0.72766 | 90 | 1.495 | 0.000806 | 84 | 0.7276 | 13.661 | -0.00127 | 98.4 | 103
3392 | 1281169 | OnTest | 0 | Test | 129:29:54.596 | 466194.596 | 7:59:00.000 | 8:00:06.100 | 28:16:07.359 | 2014-07-19 19:42 | 1800 | 16.2 | 113.34 | 589.4 | 368.9 | 517.2 | 2.7 | 148.3 | 99.9 | 5.6 | 21.9 | 4.53 | 96 | 90 | 89.1 | 90.1 | 25.1 | 39.9 | 40.1 | 95.5 | 36.4 | 998.9 | 0.72724 | 90 | 1.496 | 0.000806 | 84 | 0.7272 | 13.725 | -0.00127 | 98.4 | 102.9
3393 | 1281470 | OnTest | 0 | Test | 129:30:24.596 | 466224.596 | 7:59:30.000 | 8:00:36.100 | 28:16:37.359 | 2014-07-19 19:43 | 1799 | 16.9 | 114.28 | 591 | 369 | 517.3 | 2.7 | 148.3 | 100 | 5.6 | 21.9 | 4.51 | 96 | 90 | 89.1 | 90.1 | 25.1 | 40 | 40.1 | 95.6 | 36.4 | 998.9 | 0.72828 | 90 | 1.504 | 0.000806 | 84 | 0.7283 | 13.565 | -0.00127 | 98.5 | 103
3394 | 1281771 | OnTest | 0 | Test | 129:30:54.596 | 466254.596 | 8:00:00.000 | 8:01:06.100 | 28:17:07.359 | 2014-07-19 19:43 | 1799 | 17.3 | 113.33 | 599 | 369 | 517.5 | 2.7 | 148.5 | 99.9 | 5.6 | 21.9 | 4.53 | 96 | 90 | 89.1 | 90.1 | 25.1 | 40 | 40.1 | 95.6 | 36.4 | 998.9 | 0.72785 | 90 | 1.503 | 0.000805 | 83.9 | 0.7279 | 13.622 | -0.00127 | 98.4 | 103
3395 | 1282072 | OnTest | 0 | Test | 129:31:24.596 | 466284.596 | 8:00:30.000 | 8:01:36.100 | 28:17:37.359 | 2014-07-19 19:44 | 1800 | 16.2 | 112.39 | 586.9 | 368.8 | 517.2 | 2.7 | 148.5 | 100.1 | 5.5 | 21.9 | 4.49 | 96 | 90 | 89.1 | 90 | 25.1 | 40 | 40.1 | 95.6 | 35.9 | 998.9 | 0.72791 | 90 | 1.504 | 0.000806 | 84 | 0.7279 | 13.626 | -0.00127 | 98.4 | 102.9
3396 | 1282373 | OnTest | 0 | Test | 129:31:54.596 | 466314.596 | 8:01:00.000 | 8:02:06.100 | 28:18:07.359 | 2014-07-19 19:44 | 1800 | 16.9 | 113.34 | 586.3 | 369.1 | 517.7 | 2.7 | 148.6 | 99.9 | 5.6 | 22 | 4.56 | 96 | 90 | 89.1 | 90 | 25.1 | 40 | 40.1 | 95.5 | 36.4 | 998.9 | 0.72871 | 90 | 1.506 | 0.000807 | 84.1 | 0.7287 | 13.501 | -0.00127 | 98.4 | 103
3397 | 1282674 | OnTest | 0 | Test | 129:32:24.596 | 466344.596 | 8:01:30.000 | 8:02:36.100 | 28:18:37.359 | 2014-07-19 19:45 | 1800 | 16.9 | 114.09 | 590.9 | 369.1 | 517 | 2.7 | 147.9 | 100 | 5.6 | 21.9 | 4.52 | 96 | 90 | 89.1 | 90 | 25.1 | 39.9 | 40.1 | 95.5 | 36.4 | 998.9 | 0.72846 | 90 | 1.503 | 0.000806 | 84 | 0.7285 | 13.532 | -0.00127 | 98.4 | 103
3398 | 1282975 | OnTest | 0 | Test | 129:32:54.596 | 466374.596 | 8:02:00.000 | 8:03:06.100 | 28:19:07.359 | 2014-07-19 19:45 | 1800 | 16 | 113.79 | 586.7 | 369.1 | 517.2 | 2.7 | 148.1 | 100.1 | 5.6 | 21.9 | 4.53 | 96 | 90 | 89.1 | 90 | 25.1 | 40 | 40.1 | 95.6 | 36.9 | 998.9 | 0.72809 | 89.9 | 1.498 | 0.000806 | 84 | 0.728 | 13.603 | -0.00127 | 98.4 | 102.9
3399 | 1283276 | OnTest | 0 | Test | 129:33:24.596 | 466404.596 | 8:02:30.000 | 8:03:36.100 | 28:19:37.359 | 2014-07-19 19:46 | 1800 | 18 | 112.4 | 580.6 | 368.8 | 516.8 | 2.6 | 148 | 100.1 | 5.6 | 21.9 | 4.61 | 96 | 90 | 89.1 | 90 | 25 | 40 | 40.1 | 95.5 | 36.9 | 998.9 | 0.72754 | 90 | 1.506 | 0.000806 | 84 | 0.7275 | 13.68 | -0.00127 | 98.5 | 103.1
3400 | 1283577 | OnTest | 0 | Test | 129:33:54.596 | 466434.596 | 8:03:00.000 | 8:04:06.100 | 28:20:07.359 | 2014-07-19 19:46 | 1800 | 17.6 | 113.62 | 597 | 368.9 | 517.6 | 2.6 | 148.7 | 100 | 5.5 | 21.9 | 4.63 | 96 | 90 | 89.1 | 90.1 | 25 | 40 | 40.2 | 95.5 | 36.9 | 998.9 | 0.72724 | 90 | 1.498 | 0.000808 | 84.2 | 0.7272 | 13.726 | -0.00127 | 98.6 | 103.3
3401 | 1283878 | OnTest | 0 | Test | 129:34:24.596 | 466464.596 | 8:03:30.000 | 8:04:36.100 | 28:20:37.359 | 2014-07-19 19:47 | 1800 | 17 | 112.66 | 598 | 368.8 | 517.2 | 2.6 | 148.4 | 99.9 | 5.5 | 22.1 | 4.49 | 96 | 90 | 89.1 | 90.1 | 25 | 40 | 40.2 | 95.5 | 37 | 998.9 | 0.72766 | 90 | 1.504 | 0.000807 | 84 | 0.7276 | 13.664 | -0.00127 | 98.4 | 102.9
3402 | 1284179 | OnTest | 0 | Test | 129:34:54.596 | 466494.596 | 8:04:00.000 | 8:05:06.100 | 28:21:07.359 | 2014-07-19 19:47 | 1800 | 16.1 | 111.59 | 598.1 | 369.2 | 517.4 | 2.6 | 148.2 | 100 | 5.6 | 22 | 4.48 | 96 | 90 | 89.1 | 90.1 | 25 | 40 | 40.2 | 95.5 | 37 | 998.9 | 0.72809 | 90.1 | 1.505 | 0.000807 | 84.1 | 0.7282 | 13.572 | -0.00127 | 98.4 | 102.9
3403 | 1284480 | OnTest | 0 | Test | 129:35:24.596 | 466524.596 | 8:04:30.000 | 8:05:36.100 | 28:21:37.359 | 2014-07-19 19:48 | 1800 | 17.4 | 111.92 | 597.2 | 369 | 517.1 | 2.6 | 148.1 | 100.1 | 5.6 | 22 | 4.53 | 96 | 90 | 89.1 | 90.1 | 25 | 40 | 40.2 | 95.6 | 37.4 | 998.9 | 0.72699 | 89.9 | 1.493 | 0.000806 | 84 | 0.7269 | 13.78 | -0.00127 | 98.4 | 103
3404 | 1284781 | OnTest | 0 | Test | 129:35:54.596 | 466554.596 | 8:05:00.000 | 8:06:06.100 | 28:22:07.359 | 2014-07-19 19:48 | 1800 | 16.4 | 113.48 | 595 | 369 | 516.9 | 2.6 | 148 | 100.1 | 5.6 | 22 | 4.58 | 96 | 90 | 89.1 | 90 | 25 | 40 | 40.2 | 95.5 | 37.3 | 998.9 | 0.72815 | 90 | 1.507 | 0.000806 | 84 | 0.7282 | 13.573 | -0.00127 | 98.5 | 103
3405 | 1285082 | OnTest | 0 | Test | 129:36:24.596 | 466584.596 | 8:05:30.000 | 8:06:36.100 | 28:22:37.359 | 2014-07-19 19:49 | 1800 | 16.7 | 115.52 | 595.3 | 369.1 | 517.6 | 2.6 | 148.6 | 100 | 5.5 | 22 | 4.46 | 96 | 90 | 89.1 | 90 | 25 | 40 | 40.1 | 95.5 | 37.4 | 998.9 | 0.72785 | 90 | 1.487 | 0.000806 | 84 | 0.7278 | 13.635 | -0.00127 | 98.4 | 102.9
3406 | 1285383 | OnTest | 0 | Test | 129:36:54.596 | 466614.596 | 8:06:00.000 | 8:07:06.100 | 28:23:07.359 | 2014-07-19 19:49 | 1800 | 16.4 | 112.06 | 585.4 | 369 | 517.5 | 2.6 | 148.6 | 100 | 5.5 | 22 | 4.51 | 96 | 90 | 89.1 | 90 | 25 | 40.1 | 40.1 | 95.5 | 36.6 | 998.9 | 0.72809 | 89.9 | 1.501 | 0.000806 | 84 | 0.728 | 13.603 | -0.00127 | 98.5 | 103
3407 | 1285684 | OnTest | 0 | Test | 129:37:24.596 | 466644.596 | 8:06:30.000 | 8:07:36.100 | 28:23:37.359 | 2014-07-19 19:50 | 1800 | 18.4 | 111.61 | 580.7 | 369.3 | 517.3 | 2.6 | 148.1 | 100 | 5.6 | 22 | 4.66 | 96 | 90 | 89.1 | 90 | 25 | 40.1 | 40.1 | 95.5 | 36.5 | 998.9 | 0.72822 | 89.9 | 1.489 | 0.000806 | 84 | 0.7281 | 13.582 | -0.00127 | 98.5 | 103.1
3408 | 1285985 | OnTest | 0 | Test | 129:37:54.596 | 466674.596 | 8:07:00.000 | 8:08:06.100 | 28:24:07.359 | 2014-07-19 19:50 | 1800 | 18.7 | 114.27 | 592.2 | 369 | 517.2 | 2.6 | 148.3 | 99.9 | 5.6 | 22 | 4.63 | 96 | 90 | 89.1 | 90 | 25 | 40 | 40.1 | 95.5 | 36.4 | 998.9 | 0.72895 | 89.9 | 1.5 | 0.000806 | 84 | 0.7289 | 13.469 | -0.00127 | 98.5 | 103.1
3409 | 1286286 | OnTest | 0 | Test | 129:38:24.596 | 466704.596 | 8:07:30.000 | 8:08:36.100 | 28:24:37.359 | 2014-07-19 19:51 | 1800 | 15.8 | 112.99 | 572 | 368.9 | 517.1 | 2.6 | 148.2 | 100.1 | 5.6 | 22 | 4.54 | 96 | 90 | 89.1 | 90 | 25 | 40.2 | 40.1 | 95.5 | 36.1 | 998.9 | 0.72779 | 89.9 | 1.498 | 0.000806 | 84 | 0.7277 | 13.655 | -0.00127 | 98.4 | 103
3410 | 1286587 | OnTest | 0 | Test | 129:38:54.596 | 466734.596 | 8:08:00.000 | 8:09:06.100 | 28:25:07.359 | 2014-07-19 19:51 | 1800 | 16.7 | 113.34 | 581.1 | 369.4 | 518 | 2.6 | 148.5 | 100.1 | 5.6 | 22 | 4.53 | 96 | 90 | 89.1 | 90 | 25 | 40.1 | 40.1 | 95.5 | 36.1 | 998.9 | 0.72785 | 89.9 | 1.492 | 0.000807 | 84.1 | 0.7278 | 13.641 | -0.00127 | 98.5 | 103
3411 | 1286888 | OnTest | 0 | Test | 129:39:24.596 | 466764.596 | 8:08:30.000 | 8:09:36.100 | 28:25:37.359 | 2014-07-19 19:52 | 1800 | 17.8 | 111.27 | 576.1 | 368.7 | 517 | 2.6 | 148.3 | 100 | 5.5 | 22 | 4.53 | 96 | 90 | 89.1 | 90.1 | 25 | 40.2 | 40.1 | 95.5 | 36.2 | 998.9 | 0.72785 | 90 | 1.502 | 0.000805 | 83.9 | 0.7278 | 13.63 | -0.00127 | 98.4 | 102.9
3412 | 1287189 | OnTest | 0 | Test | 129:39:54.596 | 466794.596 | 8:09:00.000 | 8:10:06.100 | 28:26:07.359 | 2014-07-19 19:52 | 1801 | 17.2 | 112.57 | 579.2 | 368.8 | 517.1 | 2.6 | 148.3 | 100 | 5.5 | 22 | 4.49 | 96 | 90 | 89.1 | 90.1 | 24.9 | 40.1 | 40.1 | 95.5 | 35.9 | 998.9 | 0.72803 | 90 | 1.502 | 0.000806 | 84 | 0.728 | 13.603 | -0.00127 | 98.5 | 103
3413 | 1287490 | OnTest | 0 | Test | 129:40:24.596 | 466824.596 | 8:09:30.000 | 8:10:36.100 | 28:26:37.359 | 2014-07-19 19:53 | 1800 | 17.7 | 114.55 | 598 | 368.7 | 516.7 | 2.6 | 148 | 100 | 5.6 | 22.1 | 4.55 | 96 | 90 | 89.1 | 90.1 | 24.9 | 40 | 40.2 | 95.6 | 35.9 | 998.9 | 0.72797 | 90 | 1.503 | 0.000806 | 84 | 0.7279 | 13.615 | -0.00127 | 98.5 | 103
3414 | 1287791 | OnTest | 0 | Test | 129:40:54.596 | 466854.596 | 8:10:00.000 | 8:11:06.100 | 28:27:07.359 | 2014-07-19 19:53 | 1801 | 16.3 | 113.26 | 591.7 | 368.5 | 516.5 | 2.6 | 148 | 99.8 | 5.6 | 22 | 4.52 | 96 | 90 | 89.1 | 90 | 24.9 | 40 | 40.2 | 95.6 | 35.9 | 998.9 | 0.72828 | 89.9 | 1.502 | 0.000806 | 84 | 0.7282 | 13.573 | -0.00127 | 98.5 | 103
3415 | 1288092 | OnTest | 0 | Test | 129:41:24.596 | 466884.596 | 8:10:30.000 | 8:11:36.100 | 28:27:37.359 | 2014-07-19 19:54 | 1800 | 17.3 | 113.15 | 595.2 | 368.8 | 516.9 | 2.6 | 148.1 | 99.9 | 5.6 | 22.1 | 4.44 | 96 | 90 | 89.1 | 90 | 24.9 | 40 | 40.2 | 95.5 | 35.8 | 998.9 | 0.72736 | 90 | 1.498 | 0.000807 | 84.1 | 0.7273 | 13.711 | -0.00127 | 98.5 | 103
3416 | 1288393 | OnTest | 0 | Test | 129:41:54.596 | 466914.596 | 8:11:00.000 | 8:12:06.100 | 28:28:07.359 | 2014-07-19 19:54 | 1800 | 17.8 | 112.16 | 594.9 | 369.5 | 518.1 | 2.6 | 148.7 | 100 | 5.5 | 22 | 4.57 | 96 | 90 | 89.1 | 90 | 24.9 | 40 | 40.1 | 95.5 | 35.7 | 998.9 | 0.72846 | 89.9 | 1.5 | 0.000806 | 84 | 0.7284 | 13.549 | -0.00127 | 98.4 | 103
3417 | 1288694 | OnTest | 0 | Test | 129:42:24.596 | 466944.596 | 8:11:30.000 | 8:12:36.100 | 28:28:37.359 | 2014-07-19 19:55 | 1800 | 17 | 112.27 | 595.4 | 369.2 | 517.6 | 2.6 | 148.4 | 100 | 5.5 | 22.1 | 4.61 | 96 | 90 | 89.1 | 90 | 24.9 | 40.1 | 40.1 | 95.5 | 36.1 | 998.9 | 0.72809 | 90 | 1.503 | 0.000808 | 84.2 | 0.7281 | 13.591 | -0.00127 | 98.5 | 103.1
3418 | 1288995 | OnTest | 0 | Test | 129:42:54.596 | 466974.596 | 8:12:00.000 | 8:13:06.100 | 28:29:07.359 | 2014-07-19 19:55 | 1800 | 16.7 | 114.59 | 593.3 | 369 | 517.2 | 2.6 | 148.2 | 99.7 | 5.6 | 22 | 4.4 | 96 | 90 | 89.1 | 90 | 24.9 | 40 | 40.1 | 95.5 | 36.1 | 998.9 | 0.72809 | 90 | 1.505 | 0.000807 | 84.1 | 0.7281 | 13.588 | -0.00127 | 98.5 | 102.9
3419 | 1289296 | OnTest | 0 | Test | 129:43:24.596 | 467004.596 | 8:12:30.000 | 8:13:36.100 | 28:29:37.359 | 2014-07-19 19:56 | 1800 | 17.4 | 113.26 | 570.4 | 369.3 | 517.4 | 2.6 | 148.1 | 99.9 | 5.6 | 22 | 4.55 | 96 | 90 | 89.2 | 90.1 | 24.9 | 40.1 | 40.1 | 95.5 | 35.9 | 998.9 | 0.72809 | 90 | 1.505 | 0.000805 | 83.9 | 0.7281 | 13.594 | -0.00127 | 98.4 | 102.9
3420 | 1289597 | OnTest | 0 | Test | 129:43:54.596 | 467034.596 | 8:13:00.000 | 8:14:06.100 | 28:30:07.359 | 2014-07-19 19:56 | 1800 | 17.4 | 111.75 | 569.5 | 368.8 | 517.1 | 2.6 | 148.4 | 100 | 5.5 | 22.1 | 4.51 | 96 | 90 | 89.1 | 90.1 | 24.9 | 40.1 | 40.2 | 95.6 | 36.3 | 998.9 | 0.72773 | 90 | 1.497 | 0.000805 | 84 | 0.7278 | 13.642 | -0.00127 | 98.4 | 102.9
3421 | 1289898 | OnTest | 0 | Test | 129:44:24.596 | 467064.596 | 8:13:30.000 | 8:14:36.100 | 28:30:37.359 | 2014-07-19 19:57 | 1800 | 17.6 | 111.06 | 576.3 | 368.7 | 516.9 | 2.6 | 148.2 | 100.1 | 5.5 | 22.1 | 4.43 | 96 | 90 | 89.2 | 90.1 | 24.9 | 40.1 | 40.2 | 95.5 | 36.2 | 998.9 | 0.72834 | 90 | 1.501 | 0.000806 | 84 | 0.7283 | 13.552 | -0.00127 | 98.4 | 102.9
3422 | 1290199 | OnTest | 0 | Test | 129:44:54.596 | 467094.596 | 8:14:00.000 | 8:15:06.100 | 28:31:07.359 | 2014-07-19 19:57 | 1800 | 16.6 | 114.31 | 595.8 | 368.9 | 516.8 | 2.6 | 147.9 | 100 | 5.6 | 22 | 4.59 | 96 | 90 | 89.1 | 90 | 24.9 | 40 | 40.1 | 95.5 | 36.6 | 998.9 | 0.72773 | 90 | 1.489 | 0.000806 | 84 | 0.7277 | 13.647 | -0.00127 | 98.4 | 103
3423 | 1290500 | OnTest | 0 | Test | 129:45:24.596 | 467124.596 | 8:14:30.000 | 8:15:36.100 | 28:31:37.359 | 2014-07-19 19:58 | 1800 | 17.9 | 112.76 | 580.4 | 368.6 | 516.7 | 2.6 | 148.1 | 100 | 5.6 | 22 | 4.52 | 96 | 90 | 89.2 | 90.1 | 24.9 | 40 | 40.1 | 95.5 | 37 | 998.9 | 0.72791 | 90 | 1.502 | 0.000804 | 83.8 | 0.728 | 13.609 | -0.00127 | 98.4 | 103
3424 | 1290801 | OnTest | 0 | Test | 129:45:54.596 | 467154.596 | 8:15:00.000 | 8:16:06.100 | 28:32:07.359 | 2014-07-19 19:58 | 1800 | 18.1 | 115.49 | 594.3 | 369.1 | 517.3 | 2.6 | 148.2 | 100.1 | 5.5 | 22.1 | 4.46 | 96 | 90 | 89.1 | 90 | 24.9 | 39.9 | 40.1 | 95.5 | 36.3 | 998.9 | 0.72748 | 90 | 1.498 | 0.000805 | 83.9 | 0.7274 | 13.691 | -0.00127 | 98.4 | 102.8
3425 | 1291102 | OnTest | 0 | Test | 129:46:24.596 | 467184.596 | 8:15:30.000 | 8:16:36.100 | 28:32:37.359 | 2014-07-19 19:59 | 1800 | 18.5 | 112.31 | 571.5 | 368.7 | 517 | 2.6 | 148.3 | 100 | 5.5 | 22 | 4.57 | 96 | 90 | 89.1 | 90 | 24.9 | 40.1 | 40.1 | 95.5 | 36 | 998.9 | 0.72791 | 90 | 1.495 | 0.000805 | 84 | 0.7279 | 13.62 | -0.00127 | 98.5 | 103.1
3426 | 1291403 | OnTest | 0 | Test | 129:46:54.596 | 467214.596 | 8:16:00.000 | 8:17:06.100 | 28:33:07.359 | 2014-07-19 19:59 | 1801 | 18.9 | 111.21 | 569.7 | 369.2 | 517.7 | 2.6 | 148.5 | 99.9 | 5.5 | 22 | 4.63 | 96 | 90 | 89.1 | 90 | 24.9 | 40.1 | 40 | 95.5 | 36.7 | 998.9 | 0.72815 | 90 | 1.498 | 0.000806 | 83.9 | 0.7281 | 13.59 | -0.00127 | 98.4 | 103
3427 | 1291704 | OnTest | 0 | Test | 129:47:24.596 | 467244.596 | 8:16:30.000 | 8:17:36.100 | 28:33:37.359 | 2014-07-19 20:00 | 1800 | 17.6 | 110.08 | 578.5 | 369.1 | 517 | 2.6 | 147.9 | 100 | 5.6 | 22.1 | 4.5 | 96 | 90 | 89.1 | 90 | 24.9 | 40.1 | 40 | 95.5 | 36.6 | 998.9 | 0.72822 | 90 | 1.5 | 0.000807 | 84.1 | 0.7282 | 13.575 | -0.00127 | 98.4 | 102.9
3428 | 1292005 | OnTest | 0 | Test | 129:47:54.596 | 467274.596 | 8:17:00.000 | 8:18:06.100 | 28:34:07.359 | 2014-07-19 20:00 | 1800 | 17.7 | 111.93 | 560.5 | 368.9 | 517.3 | 2.6 | 148.4 | 99.9 | 5.6 | 22 | 4.53 | 96 | 90 | 89.1 | 90 | 25 | 40.2 | 40.1 | 95.5 | 36.1 | 998.9 | 0.72834 | 90 | 1.507 | 0.000806 | 84 | 0.7283 | 13.555 | -0.00127 | 98.5 | 103
3429 | 1292306 | OnTest | 0 | Test | 129:48:24.596 | 467304.596 | 8:17:30.000 | 8:18:36.100 | 28:34:37.359 | 2014-07-19 20:01 | 1800 | 18.1 | 114.64 | 597.8 | 368.6 | 517.1 | 2.6 | 148.5 | 100 | 5.5 | 22 | 4.5 | 96 | 89.9 | 89.1 | 90 | 25 | 40 | 40.1 | 95.5 | 35.7 | 998.9 | 0.7273 | 89.9 | 1.501 | 0.000805 | 83.9 | 0.7272 | 13.73 | -0.00127 | 98.4 | 102.9
3430 | 1292607 | OnTest | 0 | Test | 129:48:54.596 | 467334.596 | 8:18:00.000 | 8:19:06.100 | 28:35:07.359 | 2014-07-19 20:01 | 1800 | 17.5 | 111.97 | 580.1 | 368.7 | 517.1 | 2.6 | 148.5 | 100 | 5.5 | 22.1 | 4.46 | 96 | 90 | 89.1 | 90 | 24.9 | 40 | 40.1 | 95.5 | 35.8 | 998.9 | 0.72803 | 90 | 1.494 | 0.000805 | 83.9 | 0.728 | 13.608 | -0.00127 | 98.4 | 102.9
3431 | 1292908 | OnTest | 0 | Test | 129:49:24.596 | 467364.596 | 8:18:30.000 | 8:19:36.100 | 28:35:37.359 | 2014-07-19 20:02 | 1800 | 18.5 | 114.66 | 596.5 | 368.9 | 516.8 | 2.6 | 147.9 | 99.9 | 5.6 | 22 | 4.57 | 96 | 90 | 89.1 | 90 | 24.9 | 40 | 40.1 | 95.5 | 35.9 | 998.9 | 0.72828 | 90 | 1.502 | 0.000805 | 83.9 | 0.7283 | 13.56 | -0.00127 | 98.4 | 103
3432 | 1293209 | OnTest | 0 | Test | 129:49:54.596 | 467394.596 | 8:19:00.000 | 8:20:06.100 | 28:36:07.359 | 2014-07-19 20:02 | 1800 | 18.3 | 113.2 | 592.3 | 368.7 | 516.8 | 2.6 | 148.1 | 99.9 | 5.5 | 22.1 | 4.52 | 96 | 90 | 89.1 | 90 | 25 | 40 | 40.2 | 95.6 | 35.6 | 998.9 | 0.72834 | 89.9 | 1.501 | 0.000806 | 84 | 0.7283 | 13.562 | -0.00127 | 98.4 | 102.9
3433 | 1293510 | OnTest | 0 | Test | 129:50:24.596 | 467424.596 | 8:19:30.000 | 8:20:36.100 | 28:36:37.359 | 2014-07-19 20:03 | 1800 | 18.5 | 113.41 | 581.8 | 368.8 | 517.2 | 2.6 | 148.4 | 100 | 5.5 | 22 | 4.5 | 96 | 90 | 89.1 | 90 | 25 | 40 | 40.2 | 95.5 | 36.1 | 998.9 | 0.72846 | 90 | 1.489 | 0.000806 | 84 | 0.7285 | 13.528 | -0.00127 | 98.4 | 102.9
3434 | 1293811 | OnTest | 0 | Test | 129:50:54.596 | 467454.596 | 8:20:00.000 | 8:21:06.100 | 28:37:07.359 | 2014-07-19 20:03 | 1800 | 18.6 | 112.1 | 570 | 368.9 | 517.4 | 2.6 | 148.4 | 100.1 | 5.5 | 22 | 4.62 | 96 | 90 | 89.1 | 90 | 25 | 40.1 | 40.2 | 95.5 | 36.1 | 998.9 | 0.72852 | 90 | 1.501 | 0.000805 | 83.9 | 0.7285 | 13.52 | -0.00127 | 98.4 | 103
3435 | 1294112 | OnTest | 0 | Test | 129:51:24.596 | 467484.596 | 8:20:30.000 | 8:21:36.100 | 28:37:37.359 | 2014-07-19 20:04 | 1800 | 18.8 | 112 | 581.1 | 368.8 | 517 | 2.6 | 148.1 | 100 | 5.6 | 22.1 | 4.62 | 96 | 90 | 89.1 | 90 | 25 | 40 | 40.1 | 95.5 | 35.9 | 998.9 | 0.72724 | 90 | 1.495 | 0.000805 | 83.9 | 0.7272 | 13.73 | -0.00127 | 98.4 | 103
3436 | 1294413 | OnTest | 0 | Test | 129:51:54.596 | 467514.596 | 8:21:00.000 | 8:22:06.100 | 28:38:07.359 | 2014-07-19 20:04 | 1800 | 18.2 | 112.82 | 579.1 | 368.7 | 516.8 | 2.6 | 148.1 | 100 | 5.5 | 22 | 4.51 | 96 | 90 | 89.1 | 90 | 25 | 40 | 40.1 | 95.5 | 35.5 | 998.9 | 0.72815 | 90 | 1.494 | 0.000806 | 84 | 0.7282 | 13.573 | -0.00127 | 98.4 | 103
3437 | 1294714 | OnTest | 0 | Test | 129:52:24.596 | 467544.596 | 8:21:30.000 | 8:22:36.100 | 28:38:37.359 | 2014-07-19 20:05 | 1800 | 18.8 | 112.05 | 574.5 | 368.8 | 517.2 | 2.6 | 148.4 | 100 | 5.5 | 22.1 | 4.52 | 96 | 90 | 89.1 | 90 | 25 | 40.1 | 40.1 | 95.5 | 35.9 | 998.9 | 0.72779 | 90 | 1.503 | 0.000806 | 84 | 0.7278 | 13.641 | -0.00127 | 98.4 | 103
3438 | 1295015 | OnTest | 0 | Test | 129:52:54.596 | 467574.596 | 8:22:00.000 | 8:23:06.100 | 28:39:07.359 | 2014-07-19 20:05 | 1800 | 18.3 | 111.94 | 572.4 | 368.8 | 516.8 | 2.6 | 148 | 100 | 5.6 | 22 | 4.53 | 96 | 90 | 89.1 | 90 | 25 | 40.1 | 40.1 | 95.5 | 35.9 | 998.9 | 0.72705 | 90 | 1.498 | 0.000806 | 84 | 0.727 | 13.759 | -0.00127 | 98.4 | 103
3439 | 1295316 | OnTest | 0 | Test | 129:53:24.596 | 467604.596 | 8:22:30.000 | 8:23:36.100 | 28:39:37.359 | 2014-07-19 20:06 | 1800 | 19.5 | 114.32 | 596.9 | 368.8 | 517.1 | 2.6 | 148.2 | 100 | 5.6 | 22 | 4.46 | 96 | 90 | 89.1 | 90 | 25 | 40 | 40 | 95.5 | 35.9 | 998.9 | 0.72809 | 89.9 | 1.502 | 0.000806 | 84 | 0.7279 | 13.614 | -0.00127 | 98.5 | 102.9
3440 | 1295617 | OnTest | 0 | Test | 129:53:54.596 | 467634.596 | 8:23:00.000 | 8:24:06.100 | 28:40:07.359 | 2014-07-19 20:06 | 1800 | 20 | 113.29 | 586.6 | 369.1 | 517.5 | 2.6 | 148.5 | 100 | 5.5 | 22 | 4.53 | 96 | 90 | 89.1 | 90 | 25 | 40 | 40 | 95.5 | 36 | 998.9 | 0.72724 | 90 | 1.503 | 0.000806 | 84 | 0.7273 | 13.721 | -0.00127 | 98.4 | 103
3441 | 1295918 | OnTest | 0 | Test | 129:54:24.596 | 467664.596 | 8:23:30.000 | 8:24:36.100 | 28:40:37.359 | 2014-07-19 20:07 | 1800 | 18.9 | 112.86 | 573.4 | 368.9 | 517.3 | 2.6 | 148.4 | 100.1 | 5.5 | 22.1 | 4.48 | 96 | 90 | 89.1 | 90 | 25.1 | 40.1 | 40.1 | 95.5 | 36.5 | 998.9 | 0.72791 | 90 | 1.503 | 0.000806 | 84 | 0.728 | 13.61 | -0.00127 | 98.5 | 102.9
3442 | 1296219 | OnTest | 0 | Test | 129:54:54.596 | 467694.596 | 8:24:00.000 | 8:25:06.100 | 28:41:07.359 | 2014-07-19 20:07 | 1800 | 19.5 | 114.45 | 596.3 | 369 | 517 | 2.6 | 148 | 100 | 5.6 | 22.1 | 4.57 | 96 | 90 | 89.1 | 90 | 25 | 40 | 40.1 | 95.5 | 36.4 | 998.9 | 0.72828 | 90 | 1.503 | 0.000805 | 83.9 | 0.7283 | 13.557 | -0.00127 | 98.4 | 103
3443 | 1296520 | OnTest | 0 | Test | 129:55:24.596 | 467724.596 | 8:24:30.000 | 8:25:36.100 | 28:41:37.359 | 2014-07-19 20:08 | 1800 | 18.5 | 114.29 | 595.1 | 369.3 | 517.6 | 2.6 | 148.3 | 100 | 5.6 | 22.1 | 4.64 | 96 | 90 | 89.1 | 90 | 25 | 40 | 40.1 | 95.5 | 36.9 | 998.9 | 0.72791 | 90.1 | 1.498 | 0.000807 | 84.1 | 0.728 | 13.608 | -0.00127 | 98.5 | 103.1
3444 | 1296821 | OnTest | 0 | Test | 129:55:54.596 | 467754.596 | 8:25:00.000 | 8:26:06.100 | 28:42:07.359 | 2014-07-19 20:08 | 1800 | 19 | 112.82 | 585.9 | 368.8 | 516.8 | 2.6 | 148.1 | 99.9 | 5.6 | 22 | 4.55 | 96 | 90 | 89.1 | 90 | 25 | 40 | 40.1 | 95.5 | 36.9 | 998.9 | 0.72699 | 90 | 1.502 | 0.000806 | 84 | 0.727 | 13.763 | -0.00127 | 98.4 | 103
3445 | 1297122 | OnTest | 0 | Test | 129:56:24.596 | 467784.596 | 8:25:30.000 | 8:26:36.100 | 28:42:37.359 | 2014-07-19 20:09 | 1800 | 17.6 | 113.44 | 581.8 | 368.8 | 517.3 | 2.6 | 148.5 | 100 | 5.5 | 22.1 | 4.49 | 96 | 90 | 89.1 | 90 | 25 | 39.9 | 40.1 | 95.5 | 36.5 | 998.9 | 0.72724 | 90 | 1.492 | 0.000806 | 84 | 0.7272 | 13.722 | -0.00127 | 98.4 | 102.9
3446 | 1297423 | OnTest | 0 | Test | 129:56:54.596 | 467814.596 | 8:26:00.000 | 8:27:06.100 | 28:43:07.359 | 2014-07-19 20:09 | 1800 | 17.5 | 112.96 | 593.1 | 369 | 517.2 | 2.6 | 148.2 | 100 | 5.5 | 22 | 4.5 | 96 | 90 | 89.1 | 90 | 25 | 40.1 | 40.1 | 95.5 | 36.9 | 998.9 | 0.72828 | 89.9 | 1.502 | 0.000807 | 84.1 | 0.7282 | 13.576 | -0.00127 | 98.5 | 103
3447 | 1297724 | OnTest | 0 | Test | 129:57:24.596 | 467844.596 | 8:26:30.000 | 8:27:36.100 | 28:43:37.359 | 2014-07-19 20:10 | 1800 | 18.4 | 112.41 | 593.4 | 368.8 | 516.9 | 2.6 | 148 | 100.1 | 5.6 | 22 | 4.48 | 96 | 90 | 89.1 | 89.9 | 25 | 40 | 40.1 | 95.5 | 37 | 998.9 | 0.72828 | 90 | 1.492 | 0.000806 | 84 | 0.7283 | 13.56 | -0.00127 | 98.4 | 102.9
3448 | 1298025 | OnTest | 0 | Test | 129:57:54.596 | 467874.596 | 8:27:00.000 | 8:28:06.100 | 28:44:07.359 | 2014-07-19 20:10 | 1800 | 18.6 | 112.85 | 595.4 | 369 | 517 | 2.6 | 148 | 100.1 | 5.6 | 22 | 4.52 | 96 | 90 | 89.1 | 89.9 | 25 | 39.9 | 40.1 | 95.5 | 36.6 | 998.9 | 0.72809 | 89.9 | 1.507 | 0.000806 | 84 | 0.728 | 13.609 | -0.00127 | 98.5 | 103
3449 | 1298326 | OnTest | 0 | Test | 129:58:24.596 | 467904.596 | 8:27:30.000 | 8:28:36.100 | 28:44:37.359 | 2014-07-19 20:11 | 1800 | 19.1 | 111.54 | 588.2 | 368.8 | 516.6 | 2.6 | 147.8 | 100 | 5.6 | 22 | 4.53 | 96 | 90 | 89.1 | 89.9 | 25 | 39.9 | 40.1 | 95.4 | 36.7 | 998.9 | 0.72766 | 90 | 1.503 | 0.000805 | 83.9 | 0.7276 | 13.662 | -0.00127 | 98.5 | 103
3450 | 1298627 | OnTest | 0 | Test | 129:58:54.596 | 467934.596 | 8:28:00.000 | 8:29:06.100 | 28:45:07.359 | 2014-07-19 20:11 | 1800 | 17.8 | 112.58 | 590.5 | 368.7 | 517 | 2.6 | 148.3 | 100.1 | 5.5 | 22 | 4.52 | 96 | 90 | 89.1 | 90 | 25 | 39.9 | 40.1 | 95.5 | 36.4 | 998.9 | 0.72785 | 90 | 1.502 | 0.000807 | 84.1 | 0.7278 | 13.636 | -0.00127 | 98.5 | 103
3451 | 1298928 | OnTest | 0 | Test | 129:59:24.596 | 467964.596 | 8:28:30.000 | 8:29:36.100 | 28:45:37.359 | 2014-07-19 20:12 | 1800 | 18.7 | 113.57 | 594.7 | 369 | 517.4 | 2.6 | 148.4 | 100 | 5.5 | 22 | 4.57 | 96 | 90 | 89.1 | 89.9 | 25 | 40 | 40.1 | 95.5 | 36.5 | 998.9 | 0.72864 | 90 | 1.502 | 0.000807 | 84.1 | 0.7286 | 13.512 | -0.00127 | 98.5 | 103.1
3452 | 1299229 | OnTest | 0 | Test | 129:59:54.596 | 467994.596 | 8:29:00.000 | 8:30:06.100 | 28:46:07.359 | 2014-07-19 20:12 | 1799 | 18.5 | 114.12 | 597.6 | 369 | 517.4 | 2.6 | 148.3 | 100.1 | 5.5 | 22 | 4.56 | 96 | 90 | 89.1 | 89.9 | 25 | 39.9 | 40.1 | 95.4 | 36.2 | 998.9 | 0.72815 | 90 | 1.499 | 0.000807 | 84.1 | 0.7282 | 13.579 | -0.00127 | 98.5 | 103
3453 | 1299530 | OnTest | 0 | Test | 130:00:24.596 | 468024.596 | 8:29:30.000 | 8:30:36.100 | 28:46:37.359 | 2014-07-19 20:13 | 1800 | 18.3 | 113.66 | 596.5 | 369.2 | 517.2 | 2.6 | 148 | 99.9 | 5.5 | 22 | 4.48 | 96 | 90 | 89.1 | 89.9 | 25 | 39.9 | 40 | 95.4 | 35.9 | 998.9 | 0.72779 | 89.9 | 1.506 | 0.000806 | 84 | 0.7277 | 13.653 | -0.00127 | 98.5 | 102.9
3454 | 1299831 | OnTest | 0 | Test | 130:00:54.596 | 468054.596 | 8:30:00.000 | 8:31:06.100 | 28:47:07.359 | 2014-07-19 20:13 | 1800 | 18 | 113.6 | 583.8 | 369 | 517 | 2.6 | 148 | 100 | 5.6 | 22 | 4.44 | 96 | 90 | 89.1 | 89.9 | 25 | 39.9 | 39.9 | 95.4 | 36.5 | 998.9 | 0.72828 | 89.9 | 1.502 | 0.000806 | 84 | 0.7282 | 13.572 | -0.00127 | 98.4 | 102.9
3455 | 1300132 | OnTest | 0 | Test | 130:01:24.596 | 468084.596 | 8:30:30.000 | 8:31:36.100 | 28:47:37.359 | 2014-07-19 20:14 | 1801 | 19 | 113.94 | 573.7 | 369.1 | 517.5 | 2.6 | 148.4 | 99.9 | 5.5 | 22 | 4.48 | 96 | 90 | 89.1 | 89.9 | 25 | 39.9 | 39.8 | 95.4 | 36.6 | 998.9 | 0.72815 | 89.9 | 1.504 | 0.000806 | 84 | 0.7281 | 13.595 | -0.00127 | 98.4 | 102.9
3456 | 1300433 | OnTest | 0 | Test | 130:01:54.596 | 468114.596 | 8:31:00.000 | 8:32:06.100 | 28:48:07.359 | 2014-07-19 20:14 | 1800 | 17.8 | 113.02 | 597.7 | 368.9 | 516.8 | 2.6 | 147.9 | 100.1 | 5.6 | 22.1 | 4.51 | 96 | 90 | 89.1 | 89.9 | 25 | 40 | 39.8 | 95.4 | 36.4 | 998.9 | 0.72822 | 89.8 | 1.498 | 0.000806 | 84 | 0.728 | 13.601 | -0.00127 | 98.4 | 103
3457 | 1300734 | OnTest | 0 | Test | 130:02:24.596 | 468144.596 | 8:31:30.000 | 8:32:36.100 | 28:48:37.359 | 2014-07-19 20:15 | 1800 | 17.5 | 112.92 | 582.8 | 369.7 | 517.7 | 2.6 | 148.1 | 100 | 5.6 | 22.1 | 4.49 | 96 | 90 | 89.1 | 89.9 | 25 | 39.9 | 39.7 | 95.4 | 36.4 | 998.9 | 0.72779 | 90 | 1.5 | 0.000807 | 84.1 | 0.7277 | 13.647 | -0.00127 | 98.5 | 103
3458 | 1301035 | OnTest | 0 | Test | 130:02:54.596 | 468174.596 | 8:32:00.000 | 8:33:06.100 | 28:49:07.359 | 2014-07-19 20:15 | 1800 | 18 | 112.96 | 581.3 | 369.1 | 517.6 | 2.6 | 148.5 | 100 | 5.5 | 22.1 | 4.53 | 96 | 90 | 89.1 | 89.9 | 25 | 39.9 | 39.7 | 95.4 | 36.2 | 998.9 | 0.72864 | 89.9 | 1.501 | 0.000806 | 84 | 0.7285 | 13.523 | -0.00127 | 98.4 | 103
3459 | 1301336 | OnTest | 0 | Test | 130:03:24.596 | 468204.596 | 8:32:30.000 | 8:33:36.100 | 28:49:37.359 | 2014-07-19 20:16 | 1800 | 18.5 | 115.21 | 595.1 | 369.4 | 517.7 | 2.6 | 148.3 | 100.1 | 5.5 | 22 | 4.59 | 96 | 90 | 89.1 | 89.9 | 25 | 39.9 | 39.7 | 95.4 | 36.6 | 998.9 | 0.72846 | 89.9 | 1.502 | 0.000807 | 84.1 | 0.7283 | 13.55 | -0.00127 | 98.5 | 103.1
3460 | 1301637 | OnTest | 0 | Test | 130:03:54.596 | 468234.596 | 8:33:00.000 | 8:34:06.100 | 28:50:07.359 | 2014-07-19 20:16 | 1800 | 18.7 | 114.24 | 588.2 | 369 | 517.3 | 2.6 | 148.3 | 99.9 | 5.5 | 22 | 4.55 | 96 | 90 | 89.1 | 89.9 | 25 | 39.9 | 39.8 | 95.4 | 35.7 | 998.9 | 0.72754 | 89.9 | 1.496 | 0.000806 | 84 | 0.7274 | 13.691 | -0.00127 | 98.5 | 103
3461 | 1301938 | OnTest | 0 | Test | 130:04:24.596 | 468264.596 | 8:33:30.000 | 8:34:36.100 | 28:50:37.359 | 2014-07-19 20:17 | 1801 | 18.6 | 113.6 | 595.5 | 369 | 517.2 | 2.6 | 148.2 | 100 | 5.6 | 22 | 4.54 | 96 | 90 | 89.1 | 89.9 | 25 | 39.9 | 39.8 | 95.4 | 35.7 | 998.9 | 0.72834 | 89.9 | 1.501 | 0.000807 | 84.1 | 0.7282 | 13.571 | -0.00127 | 98.4 | 103
3462 | 1302239 | OnTest | 0 | Test | 130:04:54.596 | 468294.596 | 8:34:00.000 | 8:35:06.100 | 28:51:07.359 | 2014-07-19 20:17 | 1800 | 19.1 | 112.75 | 587.9 | 369.2 | 517.3 | 2.6 | 148.1 | 100 | 5.6 | 22 | 4.5 | 96 | 90 | 89.1 | 89.9 | 25 | 40 | 39.8 | 95.4 | 35.6 | 998.9 | 0.72773 | 90 | 1.505 | 0.000807 | 84.1 | 0.7277 | 13.646 | -0.00127 | 98.5 | 103
3463 | 1302540 | OnTest | 0 | Test | 130:05:24.596 | 468324.596 | 8:34:30.000 | 8:35:36.100 | 28:51:37.359 | 2014-07-19 20:18 | 1800 | 18.6 | 112.54 | 587.5 | 368.9 | 516.8 | 2.6 | 147.9 | 100 | 5.5 | 22 | 4.5 | 96 | 90 | 89.1 | 89.9 | 25 | 39.9 | 39.8 | 95.4 | 35.3 | 998.9 | 0.72754 | 89.9 | 1.481 | 0.000805 | 83.9 | 0.7274 | 13.695 | -0.00127 | 98.4 | 102.9
3464 | 1302841 | OnTest | 0 | Test | 130:05:54.596 | 468354.596 | 8:35:00.000 | 8:36:06.100 | 28:52:07.359 | 2014-07-19 20:18 | 1800 | 19.7 | 113.12 | 596.7 | 369.1 | 517.3 | 2.6 | 148.2 | 99.9 | 5.5 | 22 | 4.51 | 96 | 90 | 89.2 | 89.9 | 25 | 40 | 39.8 | 95.4 | 35 | 998.9 | 0.72809 | 90 | 1.505 | 0.000806 | 84 | 0.728 | 13.598 | -0.00127 | 98.5 | 103
3465 | 1303142 | OnTest | 0 | Test | 130:06:24.596 | 468384.596 | 8:35:30.000 | 8:36:36.100 | 28:52:37.359 | 2014-07-19 20:19 | 1800 | 17.9 | 112.63 | 583.5 | 369.4 | 517.7 | 2.6 | 148.3 | 100.1 | 5.5 | 22 | 4.49 | 96 | 90 | 89.2 | 89.9 | 25 | 40 | 39.8 | 95.4 | 35.4 | 998.9 | 0.72791 | 90 | 1.507 | 0.000807 | 84.1 | 0.7279 | 13.626 | -0.00127 | 98.5 | 103
3466 | 1303443 | OnTest | 0 | Test | 130:06:54.596 | 468414.596 | 8:36:00.000 | 8:37:06.100 | 28:53:07.359 | 2014-07-19 20:19 | 1800 | 18 | 113.77 | 596.1 | 369.1 | 517.6 | 2.6 | 148.5 | 100 | 5.5 | 22.1 | 4.57 | 96 | 90 | 89.2 | 89.9 | 25 | 39.9 | 39.8 | 95.4 | 36 | 998.9 | 0.72748 | 90 | 1.501 | 0.000806 | 84 | 0.7275 | 13.688 | -0.00127 | 98.5 | 103
3467 | 1303744 | OnTest | 0 | Test | 130:07:24.596 | 468444.596 | 8:36:30.000 | 8:37:36.100 | 28:53:37.359 | 2014-07-19 20:20 | 1800 | 18.7 | 114.46 | 588.9 | 369.4 | 517.7 | 2.6 | 148.3 | 100 | 5.5 | 22 | 4.63 | 96 | 90 | 89.1 | 89.9 | 24.9 | 40 | 39.8 | 95.4 | 36.3 | 998.9 | 0.72828 | 90 | 1.502 | 0.000807 | 84.1 | 0.7283 | 13.564 | -0.00127 | 98.6 | 103.2
3468 | 1304045 | OnTest | 0 | Test | 130:07:54.596 | 468474.596 | 8:37:00.000 | 8:38:06.100 | 28:54:07.359 | 2014-07-19 20:20 | 1800 | 17.9 | 113.61 | 596.3 | 369 | 517.2 | 2.6 | 148.2 | 99.9 | 5.5 | 22.1 | 4.56 | 96 | 90 | 89.2 | 89.9 | 24.9 | 40 | 39.8 | 95.4 | 36 | 998.9 | 0.72779 | 90 | 1.495 | 0.000806 | 84 | 0.7277 | 13.647 | -0.00127 | 98.5 | 103
3469 | 1304346 | OnTest | 0 | Test | 130:08:24.596 | 468504.596 | 8:37:30.000 | 8:38:36.100 | 28:54:37.359 | 2014-07-19 20:21 | 1800 | 18.2 | 111.36 | 585.8 | 369.1 | 517.5 | 2.6 | 148.4 | 100.1 | 5.5 | 22 | 4.5 | 96 | 90 | 89.2 | 89.9 | 24.9 | 40 | 39.8 | 95.4 | 36.1 | 998.9 | 0.72766 | 90 | 1.505 | 0.000806 | 84 | 0.7277 | 13.653 | -0.00127 | 98.4 | 102.9
3470 | 1304647 | OnTest | 0 | Test | 130:08:54.596 | 468534.596 | 8:38:00.000 | 8:39:06.100 | 28:55:07.359 | 2014-07-19 20:21 | 1800 | 18 | 113.3 | 595.1 | 369.2 | 517.5 | 2.6 | 148.3 | 100 | 5.5 | 22.1 | 4.5 | 96 | 90 | 89.1 | 89.9 | 25 | 39.9 | 39.8 | 95.4 | 36 | 998.9 | 0.72785 | 89.9 | 1.495 | 0.000806 | 84 | 0.7278 | 13.641 | -0.00127 | 98.5 | 103
3471 | 1304948 | OnTest | 0 | Test | 130:09:24.596 | 468564.596 | 8:38:30.000 | 8:39:36.100 | 28:55:37.359 | 2014-07-19 20:22 | 1800 | 18.8 | 112.91 | 590 | 369.2 | 517.4 | 2.6 | 148.2 | 100.1 | 5.5 | 22.1 | 4.55 | 96 | 90 | 89.1 | 89.9 | 25 | 40 | 39.7 | 95.4 | 36.2 | 998.9 | 0.72871 | 89.9 | 1.498 | 0.000806 | 84 | 0.7286 | 13.507 | -0.00127 | 98.5 | 103.1
3472 | 1305249 | OnTest | 0 | Test | 130:09:54.596 | 468594.596 | 8:39:00.000 | 8:40:06.100 | 28:56:07.359 | 2014-07-19 20:22 | 1800 | 18 | 113.49 | 596.1 | 369.3 | 517.5 | 2.6 | 148.2 | 100.2 | 5.5 | 22 | 4.55 | 96 | 90 | 89.1 | 89.9 | 25 | 40 | 39.7 | 95.4 | 35.8 | 998.9 | 0.72846 | 90 | 1.501 | 0.000805 | 84 | 0.7284 | 13.535 | -0.00127 | 98.5 | 103
3473 | 1305550 | OnTest | 0 | Test | 130:10:24.596 | 468624.596 | 8:39:30.000 | 8:40:36.100 | 28:56:37.359 | 2014-07-19 20:23 | 1800 | 17.7 | 113.19 | 588.7 | 369.3 | 517.2 | 2.6 | 148 | 100 | 5.5 | 22.1 | 4.42 | 96 | 90 | 89.1 | 89.9 | 25 | 39.9 | 39.7 | 95.4 | 35.4 | 998.9 | 0.72779 | 89.9 | 1.506 | 0.000805 | 83.9 | 0.7277 | 13.655 | -0.00127 | 98.4 | 102.8
3474 | 1305851 | OnTest | 0 | Test | 130:10:54.596 | 468654.596 | 8:40:00.000 | 8:41:06.100 | 28:57:07.359 | 2014-07-19 20:23 | 1800 | 18.4 | 113 | 583.2 | 369.3 | 517.3 | 2.6 | 147.9 | 100 | 5.5 | 22.1 | 4.56 | 96 | 90 | 89.1 | 89.9 | 25 | 39.9 | 39.7 | 95.4 | 35.5 | 998.9 | 0.72797 | 90 | 1.499 | 0.000806 | 84 | 0.7279 | 13.615 | -0.00127 | 98.5 | 103
3475 | 1306152 | OnTest | 0 | Test | 130:11:24.596 | 468684.596 | 8:40:30.000 | 8:41:36.100 | 28:57:37.359 | 2014-07-19 20:24 | 1800 | 18.9 | 113.11 | 590.7 | 369.4 | 517.7 | 2.6 | 148.3 | 100 | 5.5 | 22 | 4.6 | 96 | 90 | 89.1 | 89.9 | 25 | 40 | 39.7 | 95.4 | 36 | 998.9 | 0.72797 | 90 | 1.5 | 0.000806 | 84 | 0.728 | 13.611 | -0.00127 | 98.4 | 103
3476 | 1306453 | OnTest | 0 | Test | 130:11:54.596 | 468714.596 | 8:41:00.000 | 8:42:06.100 | 28:58:07.359 | 2014-07-19 20:24 | 1800 | 19.4 | 114.2 | 582.6 | 369.3 | 517.5 | 2.6 | 148.2 | 100 | 5.5 | 22.1 | 4.53 | 96 | 90 | 89.1 | 89.9 | 25 | 40 | 39.7 | 95.4 | 36 | 998.9 | 0.7284 | 90 | 1.498 | 0.000808 | 84.2 | 0.7283 | 13.552 | -0.00127 | 98.5 | 103
3477 | 1306754 | OnTest | 0 | Test | 130:12:24.596 | 468744.596 | 8:41:30.000 | 8:42:36.100 | 28:58:37.359 | 2014-07-19 20:25 | 1800 | 17.9 | 112.91 | 585.3 | 368.8 | 517 | 2.6 | 148.2 | 100 | 5.5 | 22 | 4.54 | 96 | 90 | 89.1 | 89.9 | 24.9 | 40 | 39.7 | 95.4 | 36.1 | 998.9 | 0.7276 | 90 | 1.5 | 0.000806 | 84 | 0.7276 | 13.665 | -0.00127 | 98.5 | 103
3478 | 1307055 | OnTest | 0 | Test | 130:12:54.596 | 468774.596 | 8:42:00.000 | 8:43:06.100 | 28:59:07.359 | 2014-07-19 20:25 | 1800 | 17.6 | 113.51 | 593.1 | 369 | 517.2 | 2.6 | 148.2 | 100 | 5.5 | 22 | 4.53 | 96 | 90 | 89.1 | 89.9 | 24.9 | 40 | 39.7 | 95.4 | 36.2 | 998.9 | 0.72803 | 90 | 1.492 | 0.000805 | 83.9 | 0.728 | 13.603 | -0.00127 | 98.5 | 103
3479 | 1307356 | OnTest | 0 | Test | 130:13:24.596 | 468804.596 | 8:42:30.000 | 8:43:36.100 | 28:59:37.359 | 2014-07-19 20:26 | 1800 | 18.6 | 112.55 | 590.4 | 369.6 | 517.8 | 2.6 | 148.1 | 100.1 | 5.5 | 22 | 4.49 | 96 | 90 | 89.1 | 89.9 | 24.9 | 40 | 39.8 | 95.4 | 35.7 | 998.9 | 0.72791 | 90 | 1.493 | 0.000807 | 84.1 | 0.7279 | 13.615 | -0.00127 | 98.5 | 103
3480 | 1307657 | OnTest | 0 | Test | 130:13:54.596 | 468834.596 | 8:43:00.000 | 8:44:06.100 | 29:00:07.359 | 2014-07-19 20:26 | 1800 | 18 | 112.01 | 583.5 | 369.4 | 517.8 | 2.6 | 148.4 | 100 | 5.5 | 22.1 | 4.56 | 96 | 90 | 89.1 | 89.9 | 25 | 40 | 39.8 | 95.4 | 35.3 | 998.9 | 0.72803 | 90 | 1.499 | 0.000807 | 84.1 | 0.728 | 13.598 | -0.00127 | 98.5 | 103.1
3481 | 1307958 | OnTest | 0 | Test | 130:14:24.596 | 468864.596 | 8:43:30.000 | 8:44:36.100 | 29:00:37.359 | 2014-07-19 20:27 | 1800 | 18.4 | 112.84 | 583.9 | 369 | 517.2 | 2.6 | 148.1 | 99.8 | 5.5 | 22 | 4.54 | 96 | 90 | 89.1 | 89.9 | 25 | 40 | 39.8 | 95.4 | 35.2 | 998.9 | 0.72773 | 90 | 1.499 | 0.000805 | 83.9 | 0.7277 | 13.645 | -0.00127 | 98.5 | 103
3482 | 1308259 | OnTest | 0 | Test | 130:14:54.596 | 468894.596 | 8:44:00.000 | 8:45:06.100 | 29:01:07.359 | 2014-07-19 20:27 | 1800 | 17.8 | 112.83 | 596.1 | 369.1 | 517.3 | 2.6 | 148.2 | 99.9 | 5.5 | 22 | 4.47 | 96 | 90 | 89.1 | 89.9 | 25 | 40 | 39.8 | 95.4 | 35.1 | 998.9 | 0.72828 | 90 | 1.502 | 0.000806 | 84 | 0.7282 | 13.569 | -0.00127 | 98.5 | 103
3483 | 1308560 | OnTest | 0 | Test | 130:15:24.596 | 468924.596 | 8:44:30.000 | 8:45:36.100 | 29:01:37.359 | 2014-07-19 20:28 | 1800 | 18.5 | 112.07 | 594.3 | 369.2 | 517.2 | 2.6 | 147.9 | 99.9 | 5.5 | 22 | 4.58 | 96 | 90 | 89.1 | 89.9 | 25 | 40 | 39.8 | 95.4 | 34.9 | 998.9 | 0.72852 | 90 | 1.5 | 0.000806 | 84 | 0.7285 | 13.532 | -0.00127 | 98.6 | 103.1
3484 | 1308861 | OnTest | 0 | Test | 130:15:54.596 | 468954.596 | 8:45:00.000 | 8:46:06.100 | 29:02:07.359 | 2014-07-19 20:28 | 1800 | 18.9 | 113.3 | 591.5 | 369.3 | 517.4 | 2.6 | 148.1 | 100 | 5.5 | 22 | 4.65 | 96 | 90 | 89.1 | 89.9 | 25 | 40 | 39.8 | 95.4 | 35.3 | 998.9 | 0.72754 | 89.9 | 1.492 | 0.000806 | 84 | 0.7274 | 13.693 | -0.00127 | 98.5 | 103.1
3485 | 1309162 | OnTest | 0 | Test | 130:16:24.596 | 468984.596 | 8:45:30.000 | 8:46:36.100 | 29:02:37.359 | 2014-07-19 20:29 | 1800 | 19 | 112.61 | 584.3 | 369.3 | 517.4 | 2.6 | 148.2 | 99.8 | 5.5 | 22 | 4.56 | 96 | 90 | 89.1 | 89.9 | 25 | 40.1 | 39.8 | 95.4 | 35.8 | 998.9 | 0.72791 | 90 | 1.502 | 0.000807 | 84.1 | 0.7279 | 13.618 | -0.00127 | 98.5 | 103.1
3486 | 1309463 | OnTest | 0 | Test | 130:16:54.596 | 469014.596 | 8:46:00.000 | 8:47:06.100 | 29:03:07.359 | 2014-07-19 20:29 | 1800 | 17.5 | 114.93 | 594.1 | 369.3 | 517.7 | 2.6 | 148.4 | 100 | 5.5 | 22 | 4.52 | 96 | 90 | 89.1 | 89.9 | 25 | 40 | 39.7 | 95.4 | 35.5 | 998.9 | 0.7276 | 89.9 | 1.503 | 0.000806 | 84 | 0.7275 | 13.682 | -0.00127 | 98.5 | 103
3487 | 1309764 | OnTest | 0 | Test | 130:17:24.596 | 469044.596 | 8:46:30.000 | 8:47:36.100 | 29:03:37.359 | 2014-07-19 20:30 | 1800 | 18.2 | 112.6 | 570.4 | 369.1 | 517.4 | 2.6 | 148.3 | 100.1 | 5.5 | 22.1 | 4.5 | 96 | 90 | 89.1 | 89.9 | 25 | 40.1 | 39.7 | 95.4 | 35.6 | 998.9 | 0.7273 | 90 | 1.499 | 0.000806 | 83.9 | 0.7273 | 13.711 | -0.00127 | 98.5 | 103
3488 | 1310065 | OnTest | 0 | Test | 130:17:54.596 | 469074.596 | 8:47:00.000 | 8:48:06.100 | 29:04:07.359 | 2014-07-19 20:30 | 1800 | 18.4 | 112.89 | 584.5 | 369.4 | 517.9 | 2.6 | 148.5 | 99.8 | 5.5 | 22 | 4.52 | 96 | 90 | 89.1 | 89.9 | 25 | 40.1 | 39.7 | 95.3 | 35.1 | 998.9 | 0.72754 | 89.9 | 1.479 | 0.000804 | 83.7 | 0.7275 | 13.69 | -0.00127 | 98.4 | 102.9
3489 | 1310366 | OnTest | 0 | Test | 130:18:24.596 | 469104.596 | 8:47:30.000 | 8:48:36.100 | 29:04:37.359 | 2014-07-19 20:31 | 1800 | 18.2 | 112.1 | 575.7 | 368.9 | 517.3 | 2.5 | 148.4 | 99.9 | 5.5 | 22.1 | 4.55 | 96 | 90 | 89.1 | 90 | 25 | 40.2 | 39.8 | 95.4 | 35.7 | 998.9 | 0.72852 | 90 | 1.499 | 0.000805 | 83.9 | 0.7286 | 13.514 | -0.00127 | 98.4 | 103
3490 | 1310667 | OnTest | 0 | Test | 130:18:54.596 | 469134.596 | 8:48:00.000 | 8:49:06.100 | 29:05:07.359 | 2014-07-19 20:31 | 1800 | 18.2 | 113.56 | 591.2 | 368.6 | 516.4 | 2.5 | 147.7 | 100 | 5.5 | 22 | 4.48 | 96 | 90 | 89.1 | 90 | 25 | 40.1 | 39.9 | 95.4 | 34.7 | 998.9 | 0.7276 | 90 | 1.484 | 0.000804 | 83.8 | 0.7276 | 13.671 | -0.00127 | 98.5 | 103
3491 | 1310968 | OnTest | 0 | Test | 130:19:24.596 | 469164.596 | 8:48:30.000 | 8:49:36.100 | 29:05:37.359 | 2014-07-19 20:32 | 1801 | 17.8 | 113.12 | 594.5 | 368.9 | 516.8 | 2.5 | 147.9 | 99.9 | 5.5 | 22 | 4.5 | 96 | 90 | 89.1 | 90 | 25 | 40 | 40 | 95.4 | 34.5 | 998.9 | 0.72681 | 90 | 1.499 | 0.000806 | 84 | 0.7268 | 13.797 | -0.00127 | 98.5 | 103
3492 | 1311269 | OnTest | 0 | Test | 130:19:54.596 | 469194.596 | 8:49:00.000 | 8:50:06.100 | 29:06:07.359 | 2014-07-19 20:32 | 1800 | 18.5 | 114.46 | 596.1 | 369.7 | 518 | 2.5 | 148.3 | 100 | 5.5 | 22 | 4.68 | 96 | 90 | 89.1 | 90 | 25 | 40 | 40.1 | 95.4 | 34.5 | 998.9 | 0.72809 | 90.1 | 1.507 | 0.000806 | 84 | 0.7282 | 13.575 | -0.00127 | 98.4 | 103.1
3493 | 1311570 | OnTest | 0 | Test | 130:20:24.596 | 469224.596 | 8:49:30.000 | 8:50:36.100 | 29:06:37.359 | 2014-07-19 20:33 | 1800 | 19.5 | 112.39 | 578.8 | 368.9 | 517.2 | 2.5 | 148.3 | 100 | 5.5 | 22 | 4.57 | 96 | 90 | 89.1 | 90 | 25 | 40 | 40.1 | 95.5 | 34.3 | 998.9 | 0.72785 | 89.9 | 1.502 | 0.000806 | 84 | 0.7278 | 13.641 | -0.00127 | 98.5 | 103
3494 | 1311871 | OnTest | 0 | Test | 130:20:54.596 | 469254.596 | 8:50:00.000 | 8:51:06.100 | 29:07:07.359 | 2014-07-19 20:33 | 1800 | 17.7 | 111.55 | 582 | 368.8 | 517.2 | 2.5 | 148.4 | 100.1 | 5.5 | 22 | 4.51 | 96 | 90 | 89.1 | 90 | 25 | 40 | 40.1 | 95.5 | 34.5 | 998.9 | 0.72797 | 90 | 1.498 | 0.000805 | 83.9 | 0.7279 | 13.612 | -0.00127 | 98.5 | 103
3495 | 1312172 | OnTest | 0 | Test | 130:21:24.596 | 469284.596 | 8:50:30.000 | 8:51:36.100 | 29:07:37.359 | 2014-07-19 20:34 | 1800 | 18.7 | 112.01 | 594.3 | 369 | 517 | 2.5 | 147.9 | 99.9 | 5.5 | 22 | 4.56 | 96 | 90 | 89.1 | 90 | 25 | 40 | 40.1 | 95.5 | 34 | 998.9 | 0.72779 | 89.9 | 1.499 | 0.000806 | 84 | 0.7277 | 13.651 | -0.00127 | 98.5 | 103.1
3496 | 1312473 | OnTest | 0 | Test | 130:21:54.596 | 469314.596 | 8:51:00.000 | 8:52:06.100 | 29:08:07.359 | 2014-07-19 20:34 | 1800 | 17.2 | 113.8 | 595.3 | 368.6 | 516.9 | 2.5 | 148.2 | 99.9 | 5.5 | 22.1 | 4.49 | 96 | 90 | 89.1 | 90 | 25 | 39.9 | 40.1 | 95.5 | 34.1 | 998.9 | 0.72785 | 90 | 1.503 | 0.000805 | 83.9 | 0.7279 | 13.623 | -0.00127 | 98.5 | 103
3497 | 1312774 | OnTest | 0 | Test | 130:22:24.596 | 469344.596 | 8:51:30.000 | 8:52:36.100 | 29:08:37.359 | 2014-07-19 20:35 | 1800 | 17.9 | 112.21 | 580.7 | 369.2 | 517.6 | 2.5 | 148.4 | 99.9 | 5.5 | 22 | 4.56 | 96 | 90 | 89.1 | 90 | 25 | 39.9 | 40.1 | 95.5 | 34.3 | 998.9 | 0.72736 | 90 | 1.498 | 0.000806 | 84 | 0.7273 | 13.707 | -0.00127 | 98.5 | 103
3498 | 1313075 | OnTest | 0 | Test | 130:22:54.596 | 469374.596 | 8:52:00.000 | 8:53:06.100 | 29:09:07.359 | 2014-07-19 20:35 | 1800 | 18.7 | 112.31 | 576.5 | 368.8 | 517.1 | 2.5 | 148.3 | 99.9 | 5.5 | 22.1 | 4.54 | 96 | 90.1 | 89.2 | 90 | 25 | 40 | 40.1 | 95.5 | 34.8 | 998.9 | 0.7284 | 90 | 1.505 | 0.000806 | 83.9 | 0.7284 | 13.538 | -0.00127 | 98.5 | 103
3499 | 1313376 | OnTest | 0 | Test | 130:23:24.596 | 469404.596 | 8:52:30.000 | 8:53:36.100 | 29:09:37.359 | 2014-07-19 20:36 | 1800 | 17.6 | 114.38 | 594.8 | 368.7 | 516.7 | 2.5 | 148 | 99.8 | 5.5 | 22 | 4.57 | 96 | 90.1 | 89.2 | 90.1 | 25 | 40 | 40.2 | 95.5 | 34.8 | 998.9 | 0.72797 | 90.1 | 1.501 | 0.000806 | 84 | 0.7281 | 13.59 | -0.00127 | 98.5 | 103.1
3500 | 1313677 | OnTest | 0 | Test | 130:23:54.596 | 469434.596 | 8:53:00.000 | 8:54:06.100 | 29:10:07.359 | 2014-07-19 20:36 | 1800 | 19.2 | 113.04 | 594.7 | 368.9 | 516.7 | 2.5 | 147.8 | 99.9 | 5.5 | 21.9 | 4.63 | 96 | 90.1 | 89.2 | 90.1 | 25 | 39.9 | 40.2 | 95.5 | 35.2 | 998.9 | 0.72779 | 90.1 | 1.505 | 0.000805 | 83.9 | 0.7279 | 13.621 | -0.00127 | 98.5 | 103.1
3501 | 1313978 | OnTest | 0 | Test | 130:24:24.596 | 469464.596 | 8:53:30.000 | 8:54:36.100 | 29:10:37.359 | 2014-07-19 20:37 | 1800 | 18.7 | 111.59 | 580.5 | 369 | 516.8 | 2.5 | 147.9 | 99.8 | 5.5 | 22 | 4.63 | 96 | 90 | 89.2 | 90.1 | 25 | 40 | 40.2 | 95.5 | 35 | 998.9 | 0.72815 | 90 | 1.498 | 0.000806 | 84 | 0.7282 | 13.574 | -0.00127 | 98.5 | 103.1
3502 | 1314279 | OnTest | 0 | Test | 130:24:54.596 | 469494.596 | 8:54:00.000 | 8:55:06.100 | 29:11:07.359 | 2014-07-19 20:37 | 1800 | 19 | 111.88 | 588.6 | 368.8 | 516.9 | 2.5 | 148.1 | 99.8 | 5.5 | 22 | 4.51 | 96 | 90.1 | 89.2 | 90 | 25 | 40 | 40.2 | 95.5 | 34.8 | 998.9 | 0.72895 | 90.1 | 1.502 | 0.000806 | 84 | 0.729 | 13.446 | -0.00127 | 98.6 | 103.1
3503 | 1314580 | OnTest | 0 | Test | 130:25:24.596 | 469524.596 | 8:54:30.000 | 8:55:36.100 | 29:11:37.359 | 2014-07-19 20:38 | 1800 | 17.8 | 114.08 | 593.2 | 369.5 | 517.8 | 2.5 | 148.4 | 100 | 5.5 | 22 | 4.51 | 96 | 90 | 89.2 | 90 | 25 | 40 | 40.1 | 95.5 | 34.6 | 998.9 | 0.72846 | 90.1 | 1.501 | 0.000806 | 84 | 0.7286 | 13.516 | -0.00127 | 98.5 | 103
3504 | 1314881 | OnTest | 0 | Test | 130:25:54.596 | 469554.596 | 8:55:00.000 | 8:56:06.100 | 29:12:07.359 | 2014-07-19 20:38 | 1800 | 17.7 | 114.92 | 589.3 | 369.2 | 517.5 | 2.5 | 148.3 | 100 | 5.5 | 22 | 4.55 | 96 | 90 | 89.2 | 90 | 25 | 40 | 40.1 | 95.5 | 34.6 | 998.9 | 0.7284 | 90 | 1.497 | 0.000807 | 84.1 | 0.7284 | 13.536 | -0.00127 | 98.5 | 103.1
3505 | 1315182 | OnTest | 0 | Test | 130:26:24.596 | 469584.596 | 8:55:30.000 | 8:56:36.100 | 29:12:37.359 | 2014-07-19 20:39 | 1800 | 19.3 | 113.19 | 575.1 | 368.8 | 517.2 | 2.5 | 148.4 | 99.9 | 5.5 | 21.9 | 4.54 | 96 | 90 | 89.2 | 90 | 25 | 40.1 | 40.1 | 95.5 | 34.7 | 998.9 | 0.72895 | 90.1 | 1.502 | 0.000805 | 84 | 0.729 | 13.443 | -0.00127 | 98.5 | 103
3506 | 1315483 | OnTest | 0 | Test | 130:26:54.596 | 469614.596 | 8:56:00.000 | 8:57:06.100 | 29:13:07.359 | 2014-07-19 20:39 | 1800 | 18.6 | 112.22 | 587.2 | 368.6 | 516.8 | 2.5 | 148.1 | 100 | 5.5 | 22 | 4.5 | 96 | 90 | 89.2 | 90.1 | 25 | 40.1 | 40.1 | 95.5 | 34.9 | 998.9 | 0.72736 | 90 | 1.501 | 0.000804 | 83.9 | 0.7274 | 13.696 | -0.00127 | 98.5 | 103
3507 | 1315784 | OnTest | 0 | Test | 130:27:24.596 | 469644.596 | 8:56:30.000 | 8:57:36.100 | 29:13:37.359 | 2014-07-19 20:40 | 1800 | 18.7 | 111.74 | 595.1 | 368.7 | 516.8 | 2.5 | 148.1 | 99.8 | 5.5 | 21.9 | 4.57 | 96 | 90 | 89.2 | 90.1 | 25 | 40.1 | 40.1 | 95.5 | 34.9 | 998.9 | 0.72779 | 90.1 | 1.504 | 0.000804 | 83.8 | 0.7279 | 13.615 | -0.00127 | 98.5 | 103
3508 | 1316085 | OnTest | 0 | Test | 130:27:54.596 | 469674.596 | 8:57:00.000 | 8:58:06.100 | 29:14:07.359 | 2014-07-19 20:40 | 1800 | 19.9 | 112.45 | 577.5 | 369.1 | 517.2 | 2.5 | 148.1 | 99.9 | 5.5 | 22 | 4.63 | 96 | 90.1 | 89.2 | 90.1 | 25 | 40.2 | 40.1 | 95.5 | 34.7 | 998.9 | 0.7284 | 90 | 1.499 | 0.000804 | 83.8 | 0.7284 | 13.539 | -0.00127 | 98.5 | 103.2
3509 | 1316386 | OnTest | 0 | Test | 130:28:24.596 | 469704.596 | 8:57:30.000 | 8:58:36.100 | 29:14:37.359 | 2014-07-19 20:41 | 1799 | 18.8 | 114.67 | 594.9 | 369.1 | 517.2 | 2.5 | 148.1 | 100 | 5.5 | 22 | 4.57 | 96 | 90.1 | 89.2 | 90.1 | 25 | 40 | 40.2 | 95.6 | 34.7 | 998.9 | 0.72773 | 90.1 | 1.504 | 0.000806 | 84 | 0.7278 | 13.634 | -0.00127 | 98.5 | 103.1
3510 | 1316687 | OnTest | 0 | Test | 130:28:54.596 | 469734.596 | 8:58:00.000 | 8:59:06.100 | 29:15:07.359 | 2014-07-19 20:41 | 1800 | 18.7 | 113.13 | 593.6 | 368.9 | 517.1 | 2.5 | 148.2 | 99.8 | 5.5 | 22 | 4.53 | 96 | 90.1 | 89.2 | 90.1 | 25 | 40 | 40.2 | 95.6 | 34.8 | 998.9 | 0.72705 | 90.1 | 1.483 | 0.000805 | 83.9 | 0.7272 | 13.732 | -0.00127 | 98.4 | 103
3511 | 1316988 | OnTest | 0 | Test | 130:29:24.596 | 469764.596 | 8:58:30.000 | 8:59:36.100 | 29:15:37.359 | 2014-07-19 20:42 | 1801 | 19.5 | 111.37 | 582.2 | 368.8 | 517 | 2.5 | 148.2 | 100 | 5.5 | 22 | 4.57 | 96 | 90.1 | 89.2 | 90.1 | 25 | 40 | 40.2 | 95.6 | 34.6 | 998.9 | 0.72828 | 90.1 | 1.502 | 0.000805 | 84 | 0.7284 | 13.544 | -0.00127 | 98.5 | 103.1
3512 | 1317289 | OnTest | 0 | Test | 130:29:54.596 | 469794.596 | 8:59:00.000 | 9:00:06.100 | 29:16:07.359 | 2014-07-19 20:42 | 1800 | 18.5 | 112.85 | 582.6 | 368.7 | 516.9 | 2.5 | 148.2 | 99.9 | 5.5 | 22 | 4.54 | 96 | 90 | 89.2 | 90.1 | 25 | 40 | 40.2 | 95.6 | 34.4 | 998.9 | 0.7276 | 90 | 1.498 | 0.000805 | 84 | 0.7276 | 13.666 | -0.00127 | 98.5 | 103.1
3513 | 1317590 | OnTest | 0 | Test | 130:30:24.596 | 469824.596 | 8:59:30.000 | 9:00:36.100 | 29:16:37.359 | 2014-07-19 20:43 | 1800 | 17.8 | 113.16 | 587.8 | 368.6 | 516.8 | 2.5 | 148.2 | 99.8 | 5.5 | 22 | 4.58 | 96 | 90 | 89.2 | 90.1 | 25 | 40 | 40.2 | 95.6 | 34.6 | 998.9 | 0.7276 | 90 | 1.504 | 0.000806 | 84 | 0.7277 | 13.657 | -0.00127 | 98.5 | 103.1
3514 | 1317891 | OnTest | 0 | Test | 130:30:54.596 | 469854.596 | 9:00:00.000 | 9:01:06.100 | 29:17:07.359 | 2014-07-19 20:43 | 1800 | 18.9 | 111.28 | 575.3 | 368.9 | 516.7 | 2.5 | 147.8 | 99.9 | 5.5 | 22 | 4.6 | 96 | 90 | 89.1 | 90.1 | 25 | 40.1 | 40.2 | 95.6 | 34.6 | 998.9 | 0.72718 | 90.1 | 1.499 | 0.000806 | 84.1 | 0.7273 | 13.719 | -0.00127 | 98.5 | 103.1
3515 | 1318192 | OnTest | 0 | Test | 130:31:24.596 | 469884.596 | 9:00:30.000 | 9:01:36.100 | 29:17:37.359 | 2014-07-19 20:44 | 1800 | 19.1 | 111.52 | 585.2 | 369.4 | 517.6 | 2.5 | 148.1 | 99.9 | 5.5 | 22 | 4.61 | 96 | 90 | 89.1 | 90.1 | 25 | 40.1 | 40.2 | 95.5 | 34.4 | 998.9 | 0.72822 | 90 | 1.495 | 0.000807 | 84.1 | 0.7282 | 13.576 | -0.00127 | 98.5 | 103.1
3516 | 1318493 | OnTest | 0 | Test | 130:31:54.596 | 469914.596 | 9:01:00.000 | 9:02:06.100 | 29:18:07.359 | 2014-07-19 20:44 | 1800 | 18.8 | 114.33 | 595.2 | 368.9 | 517.2 | 2.5 | 148.3 | 99.9 | 5.5 | 21.9 | 4.55 | 96 | 90 | 89.1 | 90.1 | 25 | 40.1 | 40.2 | 95.6 | 34.4 | 998.9 | 0.72773 | 90.1 | 1.483 | 0.000806 | 84.1 | 0.7278 | 13.636 | -0.00127 | 98.5 | 103.1
3517 | 1318794 | OnTest | 0 | Test | 130:32:24.596 | 469944.596 | 9:01:30.000 | 9:02:36.100 | 29:18:37.359 | 2014-07-19 20:45 | 1800 | 18.9 | 113.59 | 598 | 369 | 517.1 | 2.5 | 148.1 | 99.9 | 5.5 | 22 | 4.6 | 96 | 90 | 89.1 | 90.1 | 25 | 40.1 | 40.2 | 95.6 | 34.3 | 998.9 | 0.72779 | 90 | 1.503 | 0.000806 | 84.1 | 0.7278 | 13.631 | -0.00127 | 98.5 | 103.1
3518 | 1319095 | OnTest | 0 | Test | 130:32:54.596 | 469974.596 | 9:02:00.000 | 9:03:06.100 | 29:19:07.359 | 2014-07-19 20:45 | 1800 | 17.6 | 113.11 | 582.7 | 369.1 | 517.4 | 2.5 | 148.4 | 99.9 | 5.5 | 22 | 4.47 | 96 | 90 | 89.1 | 90.1 | 25 | 40 | 40.1 | 95.6 | 34.2 | 998.9 | 0.7276 | 90.1 | 1.505 | 0.000805 | 84 | 0.7277 | 13.655 | -0.00127 | 98.5 | 102.9
3519 | 1319396 | OnTest | 0 | Test | 130:33:24.596 | 470004.596 | 9:02:30.000 | 9:03:36.100 | 29:19:37.359 | 2014-07-19 20:46 | 1801 | 18.5 | 112.94 | 589.8 | 368.6 | 516.9 | 2.5 | 148.3 | 99.8 | 5.5 | 22 | 4.41 | 96 | 90 | 89.1 | 90.1 | 25 | 40 | 40.1 | 95.5 | 34.4 | 998.9 | 0.72785 | 90 | 1.497 | 0.000805 | 83.9 | 0.7279 | 13.625 | -0.00127 | 98.4 | 102.8
3520 | 1319697 | OnTest | 0 | Test | 130:33:54.596 | 470034.596 | 9:03:00.000 | 9:04:06.100 | 29:20:07.359 | 2014-07-19 20:46 | 1800 | 18 | 114.06 | 589 | 368.3 | 516 | 2.5 | 147.7 | 100 | 5.5 | 22 | 4.4 | 96 | 90 | 89.1 | 90.1 | 25 | 40 | 40.1 | 95.5 | 34.9 | 998.9 | 0.72766 | 89.9 | 1.502 | 0.000805 | 83.9 | 0.7276 | 13.67 | -0.00127 | 98.5 | 102.9
3521 | 1319998 | OnTest | 0 | Test | 130:34:24.596 | 470064.596 | 9:03:30.000 | 9:04:36.100 | 29:20:37.359 | 2014-07-19 20:47 | 1800 | 18.1 | 113.07 | 587.5 | 368.9 | 516.7 | 2.5 | 147.8 | 99.9 | 5.5 | 22 | 4.49 | 96 | 90 | 89.1 | 90 | 25 | 40.1 | 40.1 | 95.5 | 34.9 | 998.9 | 0.72834 | 90.1 | 1.503 | 0.000805 | 83.9 | 0.7284 | 13.541 | -0.00127 | 98.5 | 103
3522 | 1320299 | OnTest | 0 | Test | 130:34:54.596 | 470094.596 | 9:04:00.000 | 9:05:06.100 | 29:21:07.359 | 2014-07-19 20:47 | 1800 | 18.7 | 111.94 | 573.7 | 368.9 | 517.1 | 2.5 | 148.2 | 100 | 5.5 | 21.9 | 4.47 | 96 | 90 | 89.1 | 90 | 25 | 40.1 | 40.1 | 95.5 | 35.1 | 998.9 | 0.72779 | 90 | 1.503 | 0.000807 | 84.1 | 0.7278 | 13.64 | -0.00127 | 98.6 | 103.1
3523 | 1320600 | OnTest | 0 | Test | 130:35:24.596 | 470124.596 | 9:04:30.000 | 9:05:36.100 | 29:21:37.359 | 2014-07-19 20:48 | 1800 | 19.7 | 110.93 | 582.1 | 368.8 | 517.1 | 2.5 | 148.2 | 99.9 | 5.5 | 21.9 | 4.5 | 96 | 90 | 89.1 | 90 | 25 | 40 | 40 | 95.5 | 35.4 | 998.9 | 0.72736 | 90.1 | 1.495 | 0.000805 | 83.9 | 0.7274 | 13.694 | -0.00127 | 98.4 | 102.9
3524 | 1320901 | OnTest | 0 | Test | 130:35:54.596 | 470154.596 | 9:05:00.000 | 9:06:06.100 | 29:22:07.359 | 2014-07-19 20:48 | 1800 | 18.5 | 112.74 | 582 | 368.6 | 516.2 | 2.5 | 147.6 | 100 | 5.5 | 21.9 | 4.55 | 96 | 90 | 89.1 | 90 | 25 | 40 | 40.1 | 95.5 | 35.3 | 998.9 | 0.72711 | 90 | 1.497 | 0.000806 | 84 | 0.7272 | 13.734 | -0.00127 | 98.5 | 103.1
3525 | 1321202 | OnTest | 0 | Test | 130:36:24.596 | 470184.596 | 9:05:30.000 | 9:06:36.100 | 29:22:37.359 | 2014-07-19 20:49 | 1800 | 19.5 | 112.85 | 578.2 | 368.7 | 516.4 | 2.5 | 147.8 | 99.8 | 5.5 | 21.9 | 4.6 | 96 | 90 | 89.1 | 90.1 | 25 | 40 | 40.1 | 95.5 | 35.5 | 998.9 | 0.72785 | 90 | 1.502 | 0.000805 | 83.9 | 0.7278 | 13.63 | -0.00127 | 98.5 | 103.1
3526 | 1321503 | OnTest | 0 | Test | 130:36:54.596 | 470214.596 | 9:06:00.000 | 9:07:06.100 | 29:23:07.359 | 2014-07-19 20:49 | 1800 | 18.7 | 112.38 | 589.7 | 368.8 | 516.5 | 2.5 | 147.7 | 99.9 | 5.5 | 22 | 4.57 | 96 | 90 | 89.1 | 90.1 | 25 | 39.9 | 40.1 | 95.5 | 35.3 | 998.9 | 0.72815 | 90.1 | 1.502 | 0.000806 | 84 | 0.7282 | 13.566 | -0.00127 | 98.5 | 103
3527 | 1321804 | OnTest | 0 | Test | 130:37:24.596 | 470244.596 | 9:06:30.000 | 9:07:36.100 | 29:23:37.359 | 2014-07-19 20:50 | 1800 | 18.9 | 112.52 | 586.5 | 368.8 | 516.6 | 2.5 | 147.8 | 99.9 | 5.5 | 22 | 4.45 | 96 | 90 | 89.1 | 90.1 | 25 | 40 | 40.1 | 95.5 | 35.6 | 998.9 | 0.72773 | 90.1 | 1.503 | 0.000806 | 84 | 0.7278 | 13.631 | -0.00127 | 98.5 | 102.9
3528 | 1322105 | OnTest | 0 | Test | 130:37:54.596 | 470274.596 | 9:07:00.000 | 9:08:06.100 | 29:24:07.359 | 2014-07-19 20:50 | 1800 | 19.3 | 112.96 | 583 | 368.4 | 516.4 | 2.5 | 148.1 | 99.9 | 5.5 | 22 | 4.44 | 96 | 90 | 89.1 | 90.1 | 25 | 40 | 40.2 | 95.6 | 35.6 | 998.9 | 0.72846 | 90.1 | 1.499 | 0.000803 | 83.8 | 0.7285 | 13.519 | -0.00127 | 98.4 | 102.8
3529 | 1322406 | OnTest | 0 | Test | 130:38:24.596 | 470304.596 | 9:07:30.000 | 9:08:36.100 | 29:24:37.359 | 2014-07-19 20:51 | 1800 | 19.2 | 114.04 | 590.9 | 368.7 | 516.9 | 2.5 | 148.2 | 99.8 | 5.5 | 21.9 | 4.52 | 96 | 90 | 89.1 | 90.1 | 24.9 | 40 | 40.2 | 95.6 | 35.7 | 998.9 | 0.72834 | 90 | 1.501 | 0.000806 | 84 | 0.7284 | 13.543 | -0.00127 | 98.5 | 103
3530 | 1322707 | OnTest | 0 | Test | 130:38:54.596 | 470334.596 | 9:08:00.000 | 9:09:06.100 | 29:25:07.359 | 2014-07-19 20:51 | 1801 | 19.5 | 115.37 | 594.1 | 368.6 | 516.6 | 2.5 | 147.9 | 99.8 | 5.5 | 21.9 | 4.52 | 96 | 90 | 89.1 | 90.1 | 24.9 | 39.9 | 40.2 | 95.6 | 35.7 | 998.9 | 0.72791 | 90.1 | 1.502 | 0.000805 | 83.9 | 0.728 | 13.598 | -0.00127 | 98.5 | 103
3531 | 1323008 | OnTest | 0 | Test | 130:39:24.596 | 470364.596 | 9:08:30.000 | 9:09:36.100 | 29:25:37.359 | 2014-07-19 20:52 | 1800 | 19.2 | 113.41 | 592.4 | 368.7 | 516.7 | 2.5 | 148 | 100 | 5.5 | 22 | 4.47 | 96 | 90 | 89.1 | 90.1 | 25 | 39.8 | 40.2 | 95.5 | 36.1 | 998.9 | 0.72766 | 90.1 | 1.494 | 0.000806 | 84 | 0.7277 | 13.646 | -0.00127 | 98.5 | 102.9
3532 | 1323309 | OnTest | 0 | Test | 130:39:54.596 | 470394.596 | 9:09:00.000 | 9:10:06.100 | 29:26:07.359 | 2014-07-19 20:52 | 1800 | 19.3 | 113.33 | 595.9 | 368.9 | 516.8 | 2.5 | 147.9 | 100 | 5.5 | 21.9 | 4.53 | 96 | 90 | 89.1 | 90.1 | 25 | 39.9 | 40.1 | 95.5 | 36.1 | 998.9 | 0.72766 | 90 | 1.497 | 0.000805 | 83.9 | 0.7277 | 13.654 | -0.00127 | 98.5 | 103
3533 | 1323610 | OnTest | 0 | Test | 130:40:24.596 | 470424.596 | 9:09:30.000 | 9:10:36.100 | 29:26:37.359 | 2014-07-19 20:53 | 1800 | 19.8 | 112.88 | 596.4 | 368.9 | 517.3 | 2.5 | 148.3 | 100 | 5.5 | 21.9 | 4.61 | 96 | 90 | 89.1 | 90 | 25 | 39.9 | 40.1 | 95.5 | 36.5 | 998.9 | 0.72809 | 90 | 1.506 | 0.000807 | 84.1 | 0.7281 | 13.591 | -0.00127 | 98.5 | 103.1
3534 | 1323911 | OnTest | 0 | Test | 130:40:54.596 | 470454.596 | 9:10:00.000 | 9:11:06.100 | 29:27:07.359 | 2014-07-19 20:53 | 1800 | 20 | 113.43 | 594.9 | 368.9 | 517.1 | 2.5 | 148.2 | 99.9 | 5.5 | 22 | 4.54 | 96 | 90 | 89.1 | 90 | 25 | 39.9 | 40.1 | 95.4 | 36.3 | 998.9 | 0.72803 | 90 | 1.501 | 0.000805 | 83.9 | 0.728 | 13.601 | -0.00127 | 98.5 | 103
3535 | 1324212 | OnTest | 0 | Test | 130:41:24.596 | 470484.596 | 9:10:30.000 | 9:11:36.100 | 29:27:37.359 | 2014-07-19 20:54 | 1799 | 19.6 | 114.5 | 594.3 | 368.6 | 516.5 | 2.5 | 147.9 | 100 | 5.5 | 22.1 | 4.49 | 96 | 90 | 89.1 | 90 | 25 | 39.9 | 40 | 95.5 | 36.5 | 998.9 | 0.72742 | 90 | 1.499 | 0.000806 | 84 | 0.7275 | 13.689 | -0.00127 | 98.5 | 103
3536 | 1324513 | OnTest | 0 | Test | 130:41:54.596 | 470514.596 | 9:11:00.000 | 9:12:06.100 | 29:28:07.359 | 2014-07-19 20:54 | 1800 | 19.6 | 111.66 | 583.2 | 369.4 | 517.7 | 2.5 | 148.3 | 99.8 | 5.5 | 22 | 4.51 | 96 | 90 | 89.1 | 90 | 25 | 39.9 | 40 | 95.4 | 36.4 | 998.9 | 0.72724 | 90 | 1.504 | 0.000807 | 84.1 | 0.7272 | 13.724 | -0.00127 | 98.5 | 103
3537 | 1324814 | OnTest | 0 | Test | 130:42:24.596 | 470544.596 | 9:11:30.000 | 9:12:36.100 | 29:28:37.359 | 2014-07-19 20:55 | 1800 | 19.6 | 111.63 | 596.3 | 368.7 | 516.9 | 2.5 | 148.2 | 99.9 | 5.5 | 22 | 4.45 | 96 | 90 | 89.1 | 90 | 25 | 39.9 | 40.1 | 95.5 | 36.2 | 998.9 | 0.72785 | 90 | 1.496 | 0.000807 | 84 | 0.7278 | 13.635 | -0.00127 | 98.5 | 102.9
3538 | 1325115 | OnTest | 0 | Test | 130:42:54.596 | 470574.596 | 9:12:00.000 | 9:13:06.100 | 29:29:07.359 | 2014-07-19 20:55 | 1800 | 18.6 | 112.17 | 589 | 368.8 | 516.8 | 2.5 | 148 | 99.9 | 5.5 | 22 | 4.55 | 96 | 90 | 89.1 | 90 | 25 | 39.9 | 40.1 | 95.5 | 36.5 | 998.9 | 0.72852 | 90 | 1.502 | 0.000805 | 83.9 | 0.7286 | 13.518 | -0.00127 | 98.5 | 103
3539 | 1325416 | OnTest | 0 | Test | 130:43:24.596 | 470604.596 | 9:12:30.000 | 9:13:36.100 | 29:29:37.359 | 2014-07-19 20:56 | 1800 | 19.1 | 113.22 | 596.5 | 368.7 | 516.7 | 2.5 | 148 | 100 | 5.5 | 22 | 4.49 | 96 | 90 | 89.1 | 90 | 25 | 39.9 | 40.1 | 95.5 | 36.4 | 998.9 | 0.72828 | 90 | 1.503 | 0.000806 | 84 | 0.7283 | 13.56 | -0.00127 | 98.5 | 103
3540 | 1325717 | OnTest | 0 | Test | 130:43:54.596 | 470634.596 | 9:13:00.000 | 9:14:06.100 | 29:30:07.359 | 2014-07-19 20:56 | 1800 | 19.3 | 112.63 | 595.2 | 368.7 | 516.6 | 2.5 | 147.9 | 99.9 | 5.5 | 22 | 4.43 | 96 | 90 | 89.1 | 90 | 25 | 39.9 | 40.2 | 95.5 | 36.4 | 998.9 | 0.7276 | 90 | 1.502 | 0.000806 | 84 | 0.7276 | 13.659 | -0.00127 | 98.5 | 103
3541 | 1326018 | OnTest | 0 | Test | 130:44:24.596 | 470664.596 | 9:13:30.000 | 9:14:36.100 | 29:30:37.359 | 2014-07-19 20:57 | 1799 | 19.1 | 113.71 | 586.8 | 368.8 | 517 | 2.5 | 148.2 | 99.8 | 5.5 | 22 | 4.61 | 96 | 90 | 89.1 | 90 | 25 | 39.9 | 40.2 | 95.5 | 36.7 | 998.9 | 0.7276 | 90 | 1.503 | 0.000806 | 84 | 0.7276 | 13.664 | -0.00127 | 98.5 | 103.1
3542 | 1326319 | OnTest | 0 | Test | 130:44:54.596 | 470694.596 | 9:14:00.000 | 9:15:06.100 | 29:31:07.359 | 2014-07-19 20:57 | 1800 | 18.9 | 114.17 | 598 | 369.1 | 516.9 | 2.5 | 147.8 | 99.6 | 5.5 | 22 | 4.62 | 96 | 90 | 89.1 | 90 | 25 | 39.9 | 40.2 | 95.5 | 36.5 | 998.9 | 0.72766 | 89.9 | 1.5 | 0.000807 | 84.1 | 0.7275 | 13.675 | -0.00127 | 98.5 | 103.1
3543 | 1326620 | OnTest | 0 | Test | 130:45:24.596 | 470724.596 | 9:14:30.000 | 9:15:36.100 | 29:31:37.359 | 2014-07-19 20:58 | 1800 | 19.4 | 114.48 | 588.9 | 368.5 | 516.8 | 2.5 | 148.3 | 99.9 | 5.5 | 22 | 4.47 | 96 | 90 | 89.1 | 90.1 | 25 | 39.9 | 40.2 | 95.5 | 36.3 | 998.9 | 0.72797 | 90.1 | 1.499 | 0.000806 | 84 | 0.7281 | 13.595 | -0.00127 | 98.5 | 103
3544 | 1326921 | OnTest | 0 | Test | 130:45:54.596 | 470754.596 | 9:15:00.000 | 9:16:06.100 | 29:32:07.359 | 2014-07-19 20:58 | 1800 | 18.4 | 114.03 | 595.7 | 368.3 | 515.8 | 2.5 | 147.5 | 100 | 5.5 | 22 | 4.36 | 96 | 90 | 89.1 | 90.1 | 25 | 39.9 | 40.2 | 95.5 | 36.7 | 998.9 | 0.72766 | 90.1 | 1.498 | 0.000805 | 83.9 | 0.7278 | 13.643 | -0.00127 | 98.5 | 102.8
3545 | 1327222 | OnTest | 0 | Test | 130:46:24.596 | 470784.596 | 9:15:30.000 | 9:16:36.100 | 29:32:37.359 | 2014-07-19 20:59 | 1800 | 19.4 | 113.28 | 597.6 | 368.7 | 516.6 | 2.5 | 147.8 | 100 | 5.5 | 22 | 4.49 | 96 | 90 | 89.1 | 90.1 | 25 | 40 | 40.2 | 95.5 | 36.1 | 998.9 | 0.72754 | 90.1 | 1.491 | 0.000806 | 84 | 0.7277 | 13.653 | -0.00127 | 98.5 | 103
3546 | 1327523 | OnTest | 0 | Test | 130:46:54.596 | 470814.596 | 9:16:00.000 | 9:17:06.100 | 29:33:07.359 | 2014-07-19 20:59 | 1800 | 18.8 | 112.13 | 596.3 | 368.8 | 517.1 | 2.5 | 148.3 | 99.9 | 5.5 | 21.9 | 4.45 | 96 | 90 | 89.1 | 90.1 | 25 | 39.9 | 40.2 | 95.5 | 36 | 998.9 | 0.72766 | 90.1 | 1.501 | 0.000805 | 83.9 | 0.7277 | 13.644 | -0.00127 | 98.4 | 102.9
3547 | 1327824 | OnTest | 0 | Test | 130:47:24.596 | 470844.596 | 9:16:30.000 | 9:17:36.100 | 29:33:37.359 | 2014-07-19 21:00 | 1800 | 19.9 | 112.53 | 597.7 | 368.7 | 516.2 | 2.5 | 147.6 | 99.9 | 5.5 | 21.9 | 4.47 | 96 | 90 | 89.1 | 90.1 | 25 | 39.9 | 40.2 | 95.6 | 34.9 | 998.9 | 0.72766 | 90 | 1.501 | 0.000808 | 84.2 | 0.7277 | 13.652 | -0.00127 | 98.5 | 103
3548 | 1328125 | OnTest | 0 | Test | 130:47:54.596 | 470874.596 | 9:17:00.000 | 9:18:06.100 | 29:34:07.359 | 2014-07-19 21:00 | 1799 | 19.4 | 113 | 591.9 | 369 | 516.9 | 2.5 | 148 | 99.9 | 5.5 | 21.9 | 4.47 | 96 | 90 | 89.1 | 90.1 | 25 | 40 | 40.2 | 95.6 | 35.7 | 998.9 | 0.7276 | 90.1 | 1.498 | 0.000808 | 84.2 | 0.7277 | 13.649 | -0.00127 | 98.6 | 103.1
3549 | 1328426 | OnTest | 0 | Test | 130:48:24.596 | 470904.596 | 9:17:30.000 | 9:18:36.100 | 29:34:37.359 | 2014-07-19 21:01 | 1800 | 19.2 | 112.25 | 590.2 | 368.8 | 516.9 | 2.5 | 148 | 99.9 | 5.5 | 22 | 4.48 | 96 | 90 | 89.1 | 90.1 | 25 | 40 | 40.2 | 95.6 | 35.9 | 998.9 | 0.72754 | 90 | 1.506 | 0.000806 | 84.1 | 0.7276 | 13.674 | -0.00127 | 98.5 | 103
3550 | 1328727 | OnTest | 0 | Test | 130:48:54.596 | 470934.596 | 9:18:00.000 | 9:19:06.100 | 29:35:07.359 | 2014-07-19 21:01 | 1799 | 19.9 | 112.05 | 586.1 | 368.4 | 516.6 | 2.5 | 148.2 | 100 | 5.5 | 21.9 | 4.49 | 96 | 90 | 89.1 | 90.1 | 25 | 40 | 40.1 | 95.6 | 35.7 | 998.9 | 0.72693 | 90.1 | 1.493 | 0.000805 | 84 | 0.727 | 13.759 | -0.00127 | 98.5 | 103
3551 | 1329028 | OnTest | 0 | Test | 130:49:24.596 | 470964.596 | 9:18:30.000 | 9:19:36.100 | 29:35:37.359 | 2014-07-19 21:02 | 1800 | 19.2 | 114.37 | 593 | 368.8 | 516.9 | 2.5 | 148 | 99.9 | 5.5 | 21.9 | 4.55 | 96 | 90 | 89.1 | 90.1 | 25 | 40 | 40.1 | 95.6 | 36 | 998.9 | 0.72766 | 90 | 1.499 | 0.000806 | 84 | 0.7277 | 13.654 | -0.00127 | 98.5 | 103
3552 | 1329329 | OnTest | 0 | Test | 130:49:54.596 | 470994.596 | 9:19:00.000 | 9:20:06.100 | 29:36:07.359 | 2014-07-19 21:02 | 1800 | 19.8 | 114.85 | 596.6 | 368.7 | 516.7 | 2.5 | 148 | 99.9 | 5.5 | 21.8 | 4.42 | 96 | 90 | 89.1 | 90.1 | 25 | 40 | 40 | 95.5 | 35.6 | 998.9 | 0.72705 | 90 | 1.501 | 0.000806 | 84 | 0.727 | 13.755 | -0.00127 | 98.5 | 102.9
3553 | 1329630 | OnTest | 0 | Test | 130:50:24.596 | 471024.596 | 9:19:30.000 | 9:20:36.100 | 29:36:37.359 | 2014-07-19 21:03 | 1800 | 19.7 | 112.58 | 595.7 | 368.6 | 516.5 | 2.5 | 147.9 | 99.9 | 5.5 | 21.7 | 4.42 | 96 | 90 | 89.1 | 90.1 | 25 | 40 | 40 | 95.6 | 35.5 | 998.9 | 0.72822 | 90 | 1.498 | 0.000804 | 83.8 | 0.7282 | 13.575 | -0.00127 | 98.5 | 102.9
3554 | 1329931 | OnTest | 0 | Test | 130:50:54.596 | 471054.596 | 9:20:00.000 | 9:21:06.100 | 29:37:07.359 | 2014-07-19 21:03 | 1800 | 19.6 | 112.35 | 596.5 | 368.5 | 516.5 | 2.5 | 148 | 100 | 5.5 | 21.8 | 4.45 | 96 | 90 | 89.1 | 90.1 | 25 | 40 | 40 | 95.5 | 35.5 | 998.9 | 0.72791 | 90 | 1.502 | 0.000805 | 83.9 | 0.728 | 13.612 | -0.00127 | 98.5 | 102.9
3555 | 1330232 | OnTest | 0 | Test | 130:51:24.596 | 471084.596 | 9:20:30.000 | 9:21:36.100 | 29:37:37.359 | 2014-07-19 21:04 | 1801 | 19.6 | 113.7 | 596.2 | 368.7 | 516.9 | 2.5 | 148.3 | 99.9 | 5.5 | 21.8 | 4.45 | 96 | 90 | 89.1 | 90.1 | 25 | 40 | 40 | 95.6 | 35.3 | 998.9 | 0.72748 | 90 | 1.505 | 0.000806 | 84 | 0.7275 | 13.676 | -0.00127 | 98.5 | 102.9
3556 | 1330533 | OnTest | 0 | Test | 130:51:54.596 | 471114.596 | 9:21:00.000 | 9:22:06.100 | 29:38:07.359 | 2014-07-19 21:04 | 1800 | 20.5 | 113.78 | 596.7 | 368.7 | 517 | 2.5 | 148.3 | 100 | 5.5 | 21.8 | 4.44 | 96 | 90 | 89.1 | 90.1 | 25 | 39.9 | 40.1 | 95.6 | 35.4 | 998.9 | 0.72742 | 90 | 1.504 | 0.000805 | 83.9 | 0.7274 | 13.699 | -0.00127 | 98.5 | 102.9
3557 | 1330834 | OnTest | 0 | Test | 130:52:24.596 | 471144.596 | 9:21:30.000 | 9:22:36.100 | 29:38:37.359 | 2014-07-19 21:05 | 1800 | 20.3 | 113.22 | 595.3 | 369.2 | 517.4 | 2.5 | 148.2 | 99.9 | 5.5 | 21.7 | 4.53 | 96 | 90 | 89.1 | 90 | 25 | 40 | 40.1 | 95.5 | 35.1 | 998.9 | 0.72815 | 90 | 1.503 | 0.000806 | 84 | 0.7282 | 13.579 | -0.00127 | 98.5 | 103
3558 | 1331135 | OnTest | 0 | Test | 130:52:54.596 | 471174.596 | 9:22:00.000 | 9:23:06.100 | 29:39:07.359 | 2014-07-19 21:05 | 1800 | 20.2 | 111.97 | 584.8 | 368.8 | 516.6 | 2.5 | 147.9 | 99.9 | 5.5 | 21.7 | 4.55 | 96 | 90 | 89.1 | 90 | 25 | 40 | 40.1 | 95.5 | 35 | 998.9 | 0.7276 | 90 | 1.501 | 0.000807 | 84.1 | 0.7276 | 13.663 | -0.00127 | 98.5 | 103.1
3559 | 1331436 | OnTest | 0 | Test | 130:53:24.596 | 471204.596 | 9:22:30.000 | 9:23:36.100 | 29:39:37.359 | 2014-07-19 21:06 | 1800 | 21.2 | 113.77 | 587.4 | 368.9 | 516.7 | 2.5 | 147.8 | 99.9 | 5.5 | 21.8 | 4.56 | 96 | 90 | 89.1 | 90 | 25.1 | 40 | 40 | 95.5 | 35 | 998.9 | 0.72779 | 90 | 1.497 | 0.000807 | 84.1 | 0.7278 | 13.64 | -0.00127 | 98.6 | 103.2
3560 | 1331737 | OnTest | 0 | Test | 130:53:54.596 | 471234.596 | 9:23:00.000 | 9:24:06.100 | 29:40:07.359 | 2014-07-19 21:06 | 1800 | 19.4 | 113.13 | 594.6 | 368.9 | 517 | 2.5 | 148.2 | 99.9 | 5.5 | 21.8 | 4.49 | 96 | 90 | 89.1 | 90 | 25.1 | 40 | 40 | 95.5 | 34.8 | 998.9 | 0.72803 | 90 | 1.5 | 0.000806 | 84 | 0.728 | 13.608 | -0.00127 | 98.5 | 103
3561 | 1332038 | OnTest | 0 | Test | 130:54:24.596 | 471264.596 | 9:23:30.000 | 9:24:36.100 | 29:40:37.359 | 2014-07-19 21:07 | 1800 | 20 | 112.09 | 595.6 | 368.9 | 517 | 2.5 | 148 | 99.8 | 5.5 | 21.7 | 4.46 | 96 | 90 | 89.1 | 90 | 25.1 | 40 | 39.9 | 95.5 | 34.6 | 998.9 | 0.72791 | 89.9 | 1.503 | 0.000806 | 84 | 0.7278 | 13.634 | -0.00127 | 98.5 | 103
3562 | 1332339 | OnTest | 0 | Test | 130:54:54.596 | 471294.596 | 9:24:00.000 | 9:25:06.100 | 29:41:07.359 | 2014-07-19 21:07 | 1800 | 20.1 | 112.72 | 595.8 | 369.3 | 517.4 | 2.5 | 148.1 | 100 | 5.5 | 21.7 | 4.48 | 96 | 90 | 89.1 | 90 | 25.1 | 40 | 39.9 | 95.5 | 34.5 | 998.9 | 0.72877 | 90 | 1.506 | 0.000807 | 84.1 | 0.7287 | 13.489 | -0.00127 | 98.5 | 103
3563 | 1332640 | OnTest | 0 | Test | 130:55:24.596 | 471324.596 | 9:24:30.000 | 9:25:36.100 | 29:41:37.359 | 2014-07-19 21:08 | 1800 | 20.4 | 115.03 | 595.8 | 368.9 | 516.7 | 2.5 | 147.9 | 100 | 5.5 | 21.7 | 4.47 | 96 | 90 | 89.1 | 90 | 25.1 | 40 | 39.9 | 95.5 | 34.6 | 998.9 | 0.72803 | 89.9 | 1.503 | 0.000806 | 84 | 0.728 | 13.611 | -0.00127 | 98.5 | 103
3564 | 1332941 | OnTest | 0 | Test | 130:55:54.596 | 471354.596 | 9:25:00.000 | 9:26:06.100 | 29:42:07.359 | 2014-07-19 21:08 | 1800 | 20 | 111.98 | 567.1 | 368.7 | 516.3 | 2.5 | 147.6 | 99.9 | 5.5 | 21.8 | 4.51 | 96 | 90 | 89.1 | 89.9 | 25.1 | 40.2 | 39.9 | 95.5 | 34.8 | 998.9 | 0.7276 | 89.9 | 1.499 | 0.000805 | 83.9 | 0.7275 | 13.679 | -0.00127 | 98.5 | 103
3565 | 1333242 | OnTest | 0 | Test | 130:56:24.596 | 471384.596 | 9:25:30.000 | 9:26:36.100 | 29:42:37.359 | 2014-07-19 21:09 | 1799 | 20.4 | 111.44 | 584.5 | 369.1 | 517.3 | 2.5 | 148.2 | 100 | 5.5 | 21.8 | 4.51 | 96 | 90 | 89.1 | 89.9 | 25.1 | 40.1 | 39.9 | 95.5 | 35 | 998.9 | 0.72834 | 90 | 1.501 | 0.000806 | 84 | 0.7283 | 13.559 | -0.00127 | 98.5 | 103
3566 | 1333543 | OnTest | 0 | Test | 130:56:54.596 | 471414.596 | 9:26:00.000 | 9:27:06.100 | 29:43:07.359 | 2014-07-19 21:09 | 1800 | 19.8 | 114.55 | 589.7 | 368.8 | 517.2 | 2.5 | 148.3 | 99.9 | 5.5 | 21.8 | 4.43 | 96 | 90 | 89.1 | 89.9 | 25 | 40 | 39.9 | 95.4 | 35 | 998.9 | 0.72742 | 89.9 | 1.502 | 0.000807 | 84.1 | 0.7273 | 13.718 | -0.00127 | 98.6 | 103
3567 | 1333844 | OnTest | 0 | Test | 130:57:24.596 | 471444.596 | 9:26:30.000 | 9:27:36.100 | 29:43:37.359 | 2014-07-19 21:10 | 1800 | 20.2 | 115.11 | 592.1 | 369.1 | 517.3 | 2.5 | 148.1 | 100.1 | 5.5 | 21.8 | 4.48 | 96 | 90 | 89.1 | 89.9 | 25.1 | 40 | 39.9 | 95.4 | 34.9 | 998.9 | 0.72742 | 89.9 | 1.501 | 0.000806 | 84 | 0.7273 | 13.716 | -0.00127 | 98.5 | 103
3568 | 1334145 | OnTest | 0 | Test | 130:57:54.596 | 471474.596 | 9:27:00.000 | 9:28:06.100 | 29:44:07.359 | 2014-07-19 21:10 | 1800 | 20.8 | 113.84 | 596.3 | 369.3 | 517 | 2.5 | 147.7 | 99.8 | 5.5 | 21.8 | 4.56 | 96 | 90 | 89.1 | 89.9 | 25.1 | 39.9 | 39.8 | 95.4 | 35.4 | 998.9 | 0.72687 | 89.9 | 1.499 | 0.000809 | 84.3 | 0.7267 | 13.81 | -0.00127 | 98.6 | 103.2
3569 | 1334446 | OnTest | 0 | Test | 130:58:24.596 | 471504.596 | 9:27:30.000 | 9:28:36.100 | 29:44:37.359 | 2014-07-19 21:11 | 1800 | 20.4 | 112.89 | 595.8 | 368.9 | 516.7 | 2.5 | 147.8 | 100 | 5.5 | 21.8 | 4.5 | 96 | 90 | 89.1 | 89.9 | 25.1 | 39.9 | 39.8 | 95.4 | 34.8 | 998.9 | 0.72791 | 89.9 | 1.506 | 0.000805 | 83.9 | 0.7278 | 13.637 | -0.00127 | 98.5 | 103
3570 | 1334747 | OnTest | 0 | Test | 130:58:54.596 | 471534.596 | 9:28:00.000 | 9:29:06.100 | 29:45:07.359 | 2014-07-19 21:11 | 1800 | 19.5 | 112.93 | 591.9 | 368.8 | 516.6 | 2.5 | 147.8 | 99.8 | 5.5 | 21.9 | 4.44 | 96 | 90 | 89.1 | 89.9 | 25.1 | 40 | 39.8 | 95.4 | 34.9 | 998.9 | 0.72754 | 89.9 | 1.498 | 0.000806 | 83.9 | 0.7274 | 13.694 | -0.00127 | 98.5 | 102.9
3571 | 1335048 | OnTest | 0 | Test | 130:59:24.596 | 471564.596 | 9:28:30.000 | 9:29:36.100 | 29:45:37.359 | 2014-07-19 21:12 | 1800 | 20.1 | 112.72 | 597.4 | 369.1 | 516.9 | 2.5 | 147.7 | 99.8 | 5.5 | 21.8 | 4.4 | 96 | 90 | 89.1 | 89.9 | 25.1 | 40 | 39.8 | 95.4 | 35.1 | 998.9 | 0.72736 | 89.9 | 1.498 | 0.000805 | 83.9 | 0.7273 | 13.721 | -0.00127 | 98.4 | 102.8
3572 | 1335349 | OnTest | 0 | Test | 130:59:54.596 | 471594.596 | 9:29:00.000 | 9:30:06.100 | 29:46:07.359 | 2014-07-19 21:12 | 1800 | 19.6 | 111.21 | 594.9 | 369.1 | 516.9 | 2.5 | 147.8 | 99.9 | 5.5 | 21.8 | 4.49 | 96 | 90 | 89.1 | 89.9 | 25.1 | 40 | 39.8 | 95.4 | 35.5 | 998.9 | 0.7273 | 89.9 | 1.495 | 0.000806 | 84 | 0.7271 | 13.74 | -0.00127 | 98.5 | 103
3573 | 1335650 | OnTest | 0 | Test | 131:00:24.596 | 471624.596 | 9:29:30.000 | 9:30:36.100 | 29:46:37.359 | 2014-07-19 21:13 | 1800 | 20.3 | 113.71 | 591.3 | 368.9 | 516.7 | 2.5 | 147.8 | 100 | 5.5 | 21.8 | 4.51 | 96 | 90 | 89.1 | 89.9 | 25 | 40 | 39.8 | 95.4 | 35.5 | 998.9 | 0.72828 | 89.8 | 1.497 | 0.000806 | 84 | 0.7281 | 13.591 | -0.00127 | 98.5 | 103
3574 | 1335951 | OnTest | 0 | Test | 131:00:54.596 | 471654.596 | 9:30:00.000 | 9:31:06.100 | 29:47:07.359 | 2014-07-19 21:13 | 1800 | 20.2 | 114.13 | 598.5 | 369.1 | 517.2 | 2.5 | 148.1 | 99.8 | 5.5 | 21.9 | 4.44 | 96 | 90 | 89.1 | 89.9 | 25 | 40 | 39.8 | 95.4 | 36 | 998.9 | 0.72773 | 90 | 1.5 | 0.000806 | 84.1 | 0.7277 | 13.654 | -0.00127 | 98.5 | 103
3575 | 1336252 | OnTest | 0 | Test | 131:01:24.596 | 471684.596 | 9:30:30.000 | 9:31:36.100 | 29:47:37.359 | 2014-07-19 21:14 | 1800 | 19.1 | 112.75 | 599.2 | 368.9 | 516.8 | 2.5 | 147.9 | 99.9 | 5.5 | 21.8 | 4.48 | 96 | 90 | 89.1 | 89.9 | 25.1 | 40 | 39.9 | 95.4 | 36.5 | 998.9 | 0.72828 | 90 | 1.503 | 0.000806 | 84 | 0.7283 | 13.557 | -0.00127 | 98.5 | 102.9
3576 | 1336553 | OnTest | 0 | Test | 131:01:54.596 | 471714.596 | 9:31:00.000 | 9:32:06.100 | 29:48:07.359 | 2014-07-19 21:14 | 1800 | 20.6 | 112.07 | 597 | 369.1 | 516.8 | 2.5 | 147.7 | 100 | 5.5 | 21.8 | 4.58 | 96 | 90 | 89.1 | 89.9 | 25 | 40 | 39.9 | 95.4 | 36.6 | 998.9 | 0.72773 | 89.9 | 1.498 | 0.000806 | 84 | 0.7276 | 13.666 | -0.00127 | 98.5 | 103.1
3577 | 1336854 | OnTest | 0 | Test | 131:02:24.596 | 471744.596 | 9:31:30.000 | 9:32:36.100 | 29:48:37.359 | 2014-07-19 21:15 | 1800 | 19 | 115.36 | 586.4 | 369.1 | 517.1 | 2.5 | 148 | 100 | 5.5 | 21.8 | 4.55 | 96 | 90 | 89.1 | 89.9 | 25 | 40 | 39.9 | 95.4 | 36.7 | 998.9 | 0.7284 | 90 | 1.501 | 0.000806 | 84 | 0.7284 | 13.549 | -0.00127 | 98.5 | 103
3578 | 1337155 | OnTest | 0 | Test | 131:02:54.596 | 471774.596 | 9:32:00.000 | 9:33:06.100 | 29:49:07.359 | 2014-07-19 21:15 | 1800 | 19.2 | 114.56 | 574 | 368.9 | 516.7 | 2.5 | 147.9 | 100 | 5.5 | 21.8 | 4.46 | 96 | 90 | 89.1 | 89.9 | 25 | 40 | 39.9 | 95.4 | 36.4 | 998.9 | 0.72754 | 90 | 1.502 | 0.000806 | 84 | 0.7276 | 13.672 | -0.00127 | 98.5 | 103
3579 | 1337456 | OnTest | 0 | Test | 131:03:24.596 | 471804.596 | 9:32:30.000 | 9:33:36.100 | 29:49:37.359 | 2014-07-19 21:16 | 1800 | 19.8 | 112.14 | 570.6 | 369.2 | 517.3 | 2.5 | 148.1 | 99.9 | 5.5 | 21.8 | 4.48 | 96 | 90 | 89.1 | 89.9 | 25 | 40 | 39.9 | 95.4 | 36.7 | 998.9 | 0.72773 | 90 | 1.504 | 0.000807 | 84.1 | 0.7277 | 13.65 | -0.00127 | 98.5 | 103
3580 | 1337757 | OnTest | 0 | Test | 131:03:54.596 | 471834.596 | 9:33:00.000 | 9:34:06.100 | 29:50:07.359 | 2014-07-19 21:16 | 1800 | 18.7 | 111.37 | 580.5 | 368.6 | 516.5 | 2.5 | 147.9 | 99.7 | 5.5 | 21.8 | 4.43 | 96 | 90 | 89.1 | 89.9 | 25 | 39.9 | 39.9 | 95.4 | 35.8 | 998.9 | 0.72718 | 90 | 1.5 | 0.000806 | 84 | 0.7272 | 13.735 | -0.00127 | 98.5 | 102.9
3581 | 1338058 | OnTest | 0 | Test | 131:04:24.596 | 471864.596 | 9:33:30.000 | 9:34:36.100 | 29:50:37.359 | 2014-07-19 21:17 | 1800 | 18.8 | 113.41 | 586.8 | 368.8 | 516.9 | 2.5 | 148.1 | 99.9 | 5.5 | 21.7 | 4.42 | 96 | 90 | 89.1 | 89.9 | 25 | 40 | 39.8 | 95.4 | 35.7 | 998.9 | 0.72791 | 89.9 | 1.497 | 0.000805 | 83.9 | 0.7278 | 13.635 | -0.00127 | 98.5 | 102.9
3582 | 1338359 | OnTest | 0 | Test | 131:04:54.596 | 471894.596 | 9:34:00.000 | 9:35:06.100 | 29:51:07.359 | 2014-07-19 21:17 | 1800 | 19.5 | 114.52 | 586.2 | 368.7 | 516.5 | 2.5 | 147.8 | 99.7 | 5.5 | 21.8 | 4.46 | 96 | 90 | 89.1 | 89.9 | 25 | 40 | 39.8 | 95.4 | 35.3 | 998.9 | 0.7284 | 90 | 1.505 | 0.000806 | 84 | 0.7284 | 13.549 | -0.00127 | 98.5 | 103
3583 | 1338660 | OnTest | 0 | Test | 131:05:24.596 | 471924.596 | 9:34:30.000 | 9:35:36.100 | 29:51:37.359 | 2014-07-19 21:18 | 1800 | 19.1 | 112.68 | 588.7 | 368.9 | 516.8 | 2.5 | 147.9 | 99.9 | 5.5 | 21.8 | 4.44 | 96 | 90 | 89.1 | 89.9 | 25 | 39.9 | 39.8 | 95.4 | 35.8 | 998.9 | 0.72834 | 90 | 1.506 | 0.000806 | 84 | 0.7283 | 13.559 | -0.00127 | 98.5 | 102.9
3584 | 1338961 | OnTest | 0 | Test | 131:05:54.596 | 471954.596 | 9:35:00.000 | 9:36:06.100 | 29:52:07.359 | 2014-07-19 21:18 | 1800 | 19 | 112.04 | 593.8 | 368.9 | 517 | 2.5 | 148.1 | 99.9 | 5.5 | 21.8 | 4.48 | 96 | 90 | 89.1 | 89.9 | 25 | 39.9 | 39.8 | 95.4 | 35.6 | 998.9 | 0.72797 | 89.9 | 1.504 | 0.000805 | 83.9 | 0.7279 | 13.623 | -0.00127 | 98.5 | 102.9
3585 | 1339262 | OnTest | 0 | Test | 131:06:24.596 | 471984.596 | 9:35:30.000 | 9:36:36.100 | 29:52:37.359 | 2014-07-19 21:19 | 1800 | 19.9 | 112.84 | 588.1 | 369.4 | 517.5 | 2.5 | 148.1 | 99.8 | 5.5 | 21.8 | 4.59 | 96 | 90 | 89.1 | 89.9 | 25 | 40 | 39.8 | 95.4 | 35.6 | 998.9 | 0.72797 | 89.9 | 1.502 | 0.000808 | 84.1 | 0.7279 | 13.624 | -0.00127 | 98.6 | 103.2
3586 | 1339563 | OnTest | 0 | Test | 131:06:54.596 | 472014.596 | 9:36:00.000 | 9:37:06.100 | 29:53:07.359 | 2014-07-19 21:19 | 1800 | 19 | 113.34 | 596.7 | 369 | 516.8 | 2.5 | 147.8 | 99.8 | 5.5 | 21.9 | 4.45 | 96 | 90 | 89.1 | 89.9 | 25 | 40 | 39.8 | 95.4 | 36 | 998.9 | 0.72718 | 89.9 | 1.501 | 0.000807 | 84.1 | 0.727 | 13.755 | -0.00127 | 98.5 | 103
3587 | 1339864 | OnTest | 0 | Test | 131:07:24.596 | 472044.596 | 9:36:30.000 | 9:37:36.100 | 29:53:37.359 | 2014-07-19 21:20 | 1800 | 18.9 | 112.47 | 596.9 | 368.7 | 516.4 | 2.5 | 147.8 | 99.9 | 5.5 | 21.9 | 4.35 | 96 | 90 | 89.1 | 89.9 | 24.9 | 40 | 39.8 | 95.4 | 36.4 | 998.9 | 0.72852 | 90 | 1.496 | 0.000805 | 83.9 | 0.7285 | 13.521 | -0.00127 | 98.5 | 102.8
3588 | 1340165 | OnTest | 0 | Test | 131:07:54.596 | 472074.596 | 9:37:00.000 | 9:38:06.100 | 29:54:07.359 | 2014-07-19 21:20 | 1800 | 19.7 | 113.63 | 590.3 | 369.2 | 517 | 2.5 | 147.7 | 99.9 | 5.5 | 21.8 | 4.48 | 96 | 90 | 89.1 | 89.9 | 25 | 40 | 39.8 | 95.3 | 36 | 998.9 | 0.72766 | 90 | 1.5 | 0.000806 | 84 | 0.7276 | 13.663 | -0.00127 | 98.5 | 103
3589 | 1340466 | OnTest | 0 | Test | 131:08:24.596 | 472104.596 | 9:37:30.000 | 9:38:36.100 | 29:54:37.359 | 2014-07-19 21:21 | 1800 | 19 | 114.92 | 597 | 369.1 | 517 | 2.5 | 147.9 | 99.8 | 5.5 | 21.9 | 4.44 | 96 | 90 | 89.1 | 89.9 | 25 | 40 | 39.8 | 95.3 | 35.8 | 998.9 | 0.72736 | 90 | 1.495 | 0.000807 | 84.1 | 0.7273 | 13.708 | -0.00127 | 98.5 | 102.9
3590 | 1340767 | OnTest | 0 | Test | 131:08:54.596 | 472134.596 | 9:38:00.000 | 9:39:06.100 | 29:55:07.359 | 2014-07-19 21:21 | 1799 | 19.9 | 112.3 | 597.7 | 368.9 | 517 | 2.5 | 148.1 | 99.9 | 5.5 | 21.9 | 4.41 | 96 | 90 | 89.1 | 89.9 | 25 | 40 | 39.8 | 95.4 | 36.2 | 998.9 | 0.72736 | 90 | 1.502 | 0.000806 | 84 | 0.7274 | 13.7 | -0.00127 | 98.6 | 103
3591 | 1341068 | OnTest | 0 | Test | 131:09:24.596 | 472164.596 | 9:38:30.000 | 9:39:36.100 | 29:55:37.359 | 2014-07-19 21:22 | 1800 | 19.5 | 112.47 | 595.3 | 368.9 | 517 | 2.5 | 148.1 | 99.8 | 5.5 | 21.8 | 4.57 | 96 | 90 | 89.1 | 89.9 | 25 | 40 | 39.8 | 95.4 | 36.2 | 998.9 | 0.72773 | 90 | 1.498 | 0.000806 | 84 | 0.7277 | 13.649 | -0.00127 | 98.5 | 103.1
3592 | 1341369 | OnTest | 0 | Test | 131:09:54.596 | 472194.596 | 9:39:00.000 | 9:40:06.100 | 29:56:07.359 | 2014-07-19 21:22 | 1800 | 18.9 | 113.3 | 595.1 | 369 | 516.8 | 2.5 | 147.8 | 99.8 | 5.5 | 21.8 | 4.48 | 96 | 90 | 89.1 | 89.9 | 24.9 | 40 | 39.8 | 95.3 | 36.4 | 998.9 | 0.72742 | 90 | 1.497 | 0.000807 | 84.1 | 0.7274 | 13.704 | -0.00127 | 98.5 | 103
3593 | 1341670 | OnTest | 0 | Test | 131:10:24.596 | 472224.596 | 9:39:30.000 | 9:40:36.100 | 29:56:37.359 | 2014-07-19 21:23 | 1800 | 19.5 | 115.1 | 590.9 | 369.3 | 517.2 | 2.5 | 147.9 | 100 | 5.5 | 21.9 | 4.51 | 96 | 90 | 89.1 | 89.9 | 25 | 40 | 39.8 | 95.4 | 36.6 | 998.9 | 0.7276 | 90 | 1.504 | 0.000807 | 84.1 | 0.7276 | 13.665 | -0.00127 | 98.5 | 103
3594 | 1341971 | OnTest | 0 | Test | 131:10:54.596 | 472254.596 | 9:40:00.000 | 9:41:06.100 | 29:57:07.359 | 2014-07-19 21:23 | 1800 | 18.9 | 113.15 | 577.3 | 369 | 516.7 | 2.5 | 147.7 | 99.8 | 5.5 | 21.9 | 4.66 | 96 | 90 | 89.1 | 89.9 | 25 | 40.1 | 39.9 | 95.4 | 36.3 | 998.9 | 0.72773 | 90 | 1.505 | 0.000807 | 84.1 | 0.7277 | 13.644 | -0.00127 | 98.5 | 103.1
3595 | 1342272 | OnTest | 0 | Test | 131:11:24.596 | 472284.596 | 9:40:30.000 | 9:41:36.100 | 29:57:37.359 | 2014-07-19 21:24 | 1801 | 19.2 | 114.81 | 595.8 | 369 | 517.4 | 2.5 | 148.4 | 100 | 5.5 | 21.8 | 4.52 | 96 | 90 | 89.1 | 89.9 | 25 | 40 | 39.9 | 95.4 | 36.6 | 998.9 | 0.72815 | 90 | 1.497 | 0.000808 | 84.2 | 0.7282 | 13.571 | -0.00127 | 98.5 | 103
3596 | 1342573 | OnTest | 0 | Test | 131:11:54.596 | 472314.596 | 9:41:00.000 | 9:42:06.100 | 29:58:07.359 | 2014-07-19 21:24 | 1800 | 19.4 | 113.75 | 587.9 | 368.5 | 516.5 | 2.5 | 148 | 99.8 | 5.5 | 21.9 | 4.38 | 96 | 90 | 89.1 | 89.9 | 25 | 40 | 39.9 | 95.4 | 36.6 | 998.9 | 0.7284 | 90.1 | 1.503 | 0.000804 | 83.8 | 0.7285 | 13.528 | -0.00127 | 98.5 | 102.9
3597 | 1342874 | OnTest | 0 | Test | 131:12:24.596 | 472344.596 | 9:41:30.000 | 9:42:36.100 | 29:58:37.359 | 2014-07-19 21:25 | 1800 | 19.4 | 115.02 | 598.4 | 369.3 | 517.1 | 2.5 | 147.9 | 99.8 | 5.5 | 21.9 | 4.5 | 96 | 90 | 89.1 | 89.9 | 24.9 | 40 | 39.9 | 95.4 | 36.5 | 998.9 | 0.72785 | 90 | 1.5 | 0.000806 | 84 | 0.7279 | 13.627 | -0.00127 | 98.5 | 103
3598 | 1343175 | OnTest | 0 | Test | 131:12:54.596 | 472374.596 | 9:42:00.000 | 9:43:06.100 | 29:59:07.359 | 2014-07-19 21:25 | 1800 | 18.9 | 114.18 | 585.1 | 368.9 | 516.8 | 2.5 | 147.9 | 99.9 | 5.5 | 21.9 | 4.42 | 96 | 90 | 89.1 | 89.9 | 24.9 | 40 | 39.8 | 95.4 | 35.6 | 998.9 | 0.72791 | 90 | 1.499 | 0.000806 | 84.1 | 0.7279 | 13.616 | -0.00127 | 98.5 | 103
3599 | 1343476 | OnTest | 0 | Test | 131:13:24.596 | 472404.596 | 9:42:30.000 | 9:43:36.100 | 29:59:37.359 | 2014-07-19 21:26 | 1800 | 19.2 | 111.04 | 576.3 | 369 | 516.8 | 2.5 | 147.8 | 99.8 | 5.5 | 21.9 | 4.49 | 96 | 90 | 89.1 | 89.9 | 24.9 | 40 | 39.8 | 95.4 | 35.5 | 998.9 | 0.72742 | 89.9 | 1.507 | 0.000806 | 84 | 0.7273 | 13.712 | -0.00127 | 98.5 | 103
3600 | 1343777 | OnTest | 0 | Test | 131:13:54.596 | 472434.596 | 9:43:00.000 | 9:44:06.100 | 30:00:07.359 | 2014-07-19 21:26 | 1800 | 20.3 | 110.25 | 575 | 369.1 | 517.2 | 2.5 | 148 | 99.8 | 5.5 | 21.9 | 4.49 | 96 | 90 | 89.1 | 89.9 | 25 | 40.1 | 39.8 | 95.4 | 35.2 | 998.9 | 0.72791 | 90 | 1.503 | 0.000806 | 84 | 0.7279 | 13.627 | -0.00127 | 98.5 | 103
3601 | 1344078 | OnTest | 0 | Test | 131:14:24.596 | 472464.596 | 9:43:30.000 | 9:44:36.100 | 30:00:37.359 | 2014-07-19 21:27 | 1800 | 19.1 | 111.93 | 590.8 | 369.2 | 517.2 | 2.5 | 148 | 99.8 | 5.5 | 21.9 | 4.4 | 96 | 90 | 89.1 | 89.9 | 25 | 40 | 39.7 | 95.4 | 35.4 | 998.9 | 0.72724 | 90 | 1.503 | 0.000806 | 84 | 0.7272 | 13.732 | -0.00127 | 98.5 | 102.9
3602 | 1344379 | OnTest | 0 | Test | 131:14:54.596 | 472494.596 | 9:44:00.000 | 9:45:06.100 | 30:01:07.359 | 2014-07-19 21:27 | 1800 | 18.5 | 112 | 583.7 | 368.9 | 517 | 2.5 | 148.2 | 99.9 | 5.5 | 21.9 | 4.45 | 96 | 90 | 89.1 | 89.9 | 25 | 40.1 | 39.7 | 95.4 | 35.6 | 998.9 | 0.72724 | 90 | 1.505 | 0.000806 | 84 | 0.7272 | 13.731 | -0.00127 | 98.6 | 103
3603 | 1344680 | OnTest | 0 | Test | 131:15:24.596 | 472524.596 | 9:44:30.000 | 9:45:36.100 | 30:01:37.359 | 2014-07-19 21:28 | 1800 | 20.4 | 112.17 | 582.3 | 369.2 | 517.1 | 2.5 | 147.9 | 99.9 | 5.5 | 21.9 | 4.59 | 96 | 90 | 89.1 | 90 | 24.9 | 40 | 39.8 | 95.4 | 35 | 998.9 | 0.7276 | 90 | 1.497 | 0.000806 | 84 | 0.7277 | 13.657 | -0.00127 | 98.5 | 103
3604 | 1344981 | OnTest | 0 | Test | 131:15:54.596 | 472554.596 | 9:45:00.000 | 9:46:06.100 | 30:02:07.359 | 2014-07-19 21:28 | 1800 | 19 | 115.52 | 598.1 | 368.8 | 516.7 | 2.5 | 147.9 | 99.8 | 5.5 | 21.9 | 4.5 | 96 | 90 | 89.1 | 90 | 24.9 | 40 | 39.8 | 95.4 | 35.3 | 998.9 | 0.72766 | 90 | 1.501 | 0.000806 | 84 | 0.7277 | 13.649 | -0.00127 | 98.5 | 103
3605 | 1345282 | OnTest | 0 | Test | 131:16:24.596 | 472584.596 | 9:45:30.000 | 9:46:36.100 | 30:02:37.359 | 2014-07-19 21:29 | 1800 | 19.1 | 113.53 | 590.7 | 368.7 | 516.6 | 2.5 | 147.9 | 99.9 | 5.5 | 22 | 4.41 | 96 | 90 | 89.1 | 90 | 24.9 | 39.9 | 39.9 | 95.4 | 35.4 | 998.9 | 0.72822 | 90 | 1.502 | 0.000807 | 84.1 | 0.7282 | 13.567 | -0.00127 | 98.6 | 103
3606 | 1345583 | OnTest | 0 | Test | 131:16:54.596 | 472614.596 | 9:46:00.000 | 9:47:06.100 | 30:03:07.359 | 2014-07-19 21:29 | 1800 | 18.8 | 112.33 | 582.8 | 368.7 | 516.9 | 2.5 | 148.2 | 100.1 | 5.5 | 21.9 | 4.47 | 96 | 90 | 89.1 | 90 | 24.9 | 40 | 39.9 | 95.5 | 35.8 | 998.9 | 0.72736 | 90 | 1.499 | 0.000807 | 84.1 | 0.7274 | 13.699 | -0.00127 | 98.6 | 103.1
3607 | 1345884 | OnTest | 0 | Test | 131:17:24.596 | 472644.596 | 9:46:30.000 | 9:47:36.100 | 30:03:37.359 | 2014-07-19 21:30 | 1800 | 18.7 | 111.88 | 588.9 | 369 | 517.3 | 2.5 | 148.4 | 99.9 | 5.5 | 22 | 4.44 | 96 | 90 | 89.1 | 90 | 24.9 | 40.1 | 39.8 | 95.4 | 35 | 998.9 | 0.72785 | 90 | 1.503 | 0.000806 | 84 | 0.7279 | 13.623 | -0.00127 | 98.5 | 103
3608 | 1346185 | OnTest | 0 | Test | 131:17:54.596 | 472674.596 | 9:47:00.000 | 9:48:06.100 | 30:04:07.359 | 2014-07-19 21:30 | 1800 | 19.2 | 113.55 | 593.8 | 369.2 | 517.1 | 2.5 | 147.9 | 99.8 | 5.5 | 21.9 | 4.43 | 96 | 90 | 89.1 | 90 | 24.9 | 40 | 39.8 | 95.4 | 35.5 | 998.9 | 0.7276 | 90 | 1.503 | 0.000807 | 84.1 | 0.7276 | 13.663 | -0.00127 | 98.5 | 102.9
3609 | 1346486 | OnTest | 0 | Test | 131:18:24.596 | 472704.596 | 9:47:30.000 | 9:48:36.100 | 30:04:37.359 | 2014-07-19 21:31 | 1800 | 20.5 | 113.67 | 585.6 | 368.6 | 516.4 | 2.5 | 147.8 | 99.9 | 5.5 | 21.9 | 4.45 | 96 | 90 | 89.1 | 90 | 24.9 | 40 | 39.9 | 95.5 | 35.7 | 998.9 | 0.72828 | 90 | 1.503 | 0.000805 | 83.9 | 0.7283 | 13.557 | -0.00127 | 98.5 | 103
3610 | 1346787 | OnTest | 0 | Test | 131:18:54.596 | 472734.596 | 9:48:00.000 | 9:49:06.100 | 30:05:07.359 | 2014-07-19 21:31 | 1800 | 19.3 | 115.16 | 595.1 | 368.5 | 516.3 | 2.5 | 147.8 | 99.8 | 5.5 | 22 | 4.47 | 96 | 90 | 89.1 | 90 | 24.9 | 40 | 40 | 95.5 | 35.1 | 998.9 | 0.72742 | 90.1 | 1.503 | 0.000806 | 84 | 0.7275 | 13.676 | -0.00127 | 98.5 | 103
3611 | 1347088 | OnTest | 0 | Test | 131:19:24.596 | 472764.596 | 9:48:30.000 | 9:49:36.100 | 30:05:37.359 | 2014-07-19 21:32 | 1800 | 20.4 | 112.56 | 590 | 368.5 | 516.6 | 2.5 | 148.1 | 99.8 | 5.4 | 21.9 | 4.48 | 96 | 90 | 89.1 | 90 | 24.9 | 40 | 40 | 95.5 | 35.1 | 998.9 | 0.72785 | 90.1 | 1.506 | 0.000806 | 84 | 0.7279 | 13.615 | -0.00127 | 98.5 | 103
3612 | 1347389 | OnTest | 0 | Test | 131:19:54.596 | 472794.596 | 9:49:00.000 | 9:50:06.100 | 30:06:07.359 | 2014-07-19 21:32 | 1800 | 20.1 | 113.63 | 595.8 | 369 | 517.4 | 2.5 | 148.5 | 99.8 | 5.5 | 22 | 4.54 | 96 | 90 | 89.1 | 90.1 | 25 | 40 | 40.1 | 95.5 | 35.6 | 998.9 | 0.72766 | 90 | 1.49 | 0.000806 | 84 | 0.7277 | 13.65 | -0.00127 | 98.5 | 103.1
3613 | 1347690 | OnTest | 0 | Test | 131:20:24.596 | 472824.596 | 9:49:30.000 | 9:50:36.100 | 30:06:37.359 | 2014-07-19 21:33 | 1800 | 19.9 | 112.49 | 594.5 | 368.6 | 516.5 | 2.5 | 148 | 99.9 | 5.5 | 22 | 4.48 | 96 | 90 | 89.1 | 90 | 25 | 40 | 40.1 | 95.5 | 35.7 | 998.9 | 0.72766 | 90 | 1.499 | 0.000807 | 84.1 | 0.7277 | 13.65 | -0.00127 | 98.5 | 103
3614 | 1347991 | OnTest | 0 | Test | 131:20:54.596 | 472854.596 | 9:50:00.000 | 9:51:06.100 | 30:07:07.359 | 2014-07-19 21:33 | 1800 | 19.1 | 113.37 | 595.8 | 368.5 | 516.1 | 2.5 | 147.6 | 99.9 | 5.5 | 21.9 | 4.4 | 96 | 90 | 89.1 | 90 | 25 | 39.9 | 40.1 | 95.5 | 35.4 | 998.9 | 0.72766 | 90 | 1.502 | 0.000804 | 83.8 | 0.7277 | 13.648 | -0.00127 | 98.5 | 102.9
3615 | 1348292 | OnTest | 0 | Test | 131:21:24.596 | 472884.596 | 9:50:30.000 | 9:51:36.100 | 30:07:37.359 | 2014-07-19 21:34 | 1800 | 19.2 | 114.25 | 584.3 | 369.1 | 517.1 | 2.5 | 148 | 99.8 | 5.5 | 21.9 | 4.44 | 96 | 90 | 89.1 | 90 | 25 | 39.9 | 40.1 | 95.5 | 35.2 | 998.9 | 0.72742 | 90.1 | 1.502 | 0.000807 | 84.1 | 0.7275 | 13.676 | -0.00127 | 98.5 | 102.9
3616 | 1348593 | OnTest | 0 | Test | 131:21:54.596 | 472914.596 | 9:51:00.000 | 9:52:06.100 | 30:08:07.359 | 2014-07-19 21:34 | 1800 | 20.1 | 112.8 | 593.3 | 368.3 | 516 | 2.5 | 147.7 | 99.8 | 5.5 | 21.9 | 4.44 | 96 | 90 | 89.1 | 90 | 25 | 39.9 | 40.1 | 95.5 | 35.4 | 998.9 | 0.72736 | 90 | 1.502 | 0.000807 | 84.1 | 0.7273 | 13.708 | -0.00127 | 98.6 | 103
3617 | 1348894 | OnTest | 0 | Test | 131:22:24.596 | 472944.596 | 9:51:30.000 | 9:52:36.100 | 30:08:37.359 | 2014-07-19 21:35 | 1800 | 19.2 | 111.74 | 596.9 | 368.4 | 516.4 | 2.5 | 148 | 100.1 | 5.5 | 21.9 | 4.43 | 96 | 90 | 89.1 | 90 | 25 | 40 | 40 | 95.5 | 35.1 | 998.9 | 0.7273 | 90.1 | 1.496 | 0.000806 | 84 | 0.7274 | 13.704 | -0.00127 | 98.5 | 102.9
3618 | 1349195 | OnTest | 0 | Test | 131:22:54.596 | 472974.596 | 9:52:00.000 | 9:53:06.100 | 30:09:07.359 | 2014-07-19 21:35 | 1800 | 19.5 | 112.4 | 580.2 | 368.9 | 517.2 | 2.5 | 148.3 | 99.9 | 5.5 | 21.9 | 4.41 | 96 | 90 | 89.1 | 90 | 25.1 | 40.1 | 40 | 95.5 | 34.9 | 998.9 | 0.72809 | 90 | 1.498 | 0.000807 | 84.1 | 0.7281 | 13.594 | -0.00127 | 98.6 | 103
3619 | 1349496 | OnTest | 0 | Test | 131:23:24.596 | 473004.596 | 9:52:30.000 | 9:53:36.100 | 30:09:37.359 | 2014-07-19 21:36 | 1800 | 19.8 | 115.81 | 595.2 | 368.7 | 517 | 2.5 | 148.4 | 99.9 | 5.5 | 21.9 | 4.45 | 96 | 90 | 89.1 | 90 | 25.1 | 40 | 40 | 95.5 | 34.7 | 998.9 | 0.72791 | 90.1 | 1.502 | 0.000805 | 83.9 | 0.728 | 13.601 | -0.00127 | 98.4 | 102.9
3620 | 1349797 | OnTest | 0 | Test | 131:23:54.596 | 473034.596 | 9:53:00.000 | 9:54:06.100 | 30:10:07.359 | 2014-07-19 21:36 | 1800 | 20.1 | 112.65 | 573.5 | 368.7 | 516.2 | 2.5 | 147.6 | 99.9 | 5.5 | 21.9 | 4.45 | 96 | 90 | 89.1 | 90 | 25.1 | 40.1 | 40.1 | 95.5 | 34.4 | 998.9 | 0.72766 | 90.1 | 1.496 | 0.000806 | 84 | 0.7278 | 13.638 | -0.00127 | 98.5 | 102.9
3621 | 1350098 | OnTest | 0 | Test | 131:24:24.596 | 473064.596 | 9:53:30.000 | 9:54:36.100 | 30:10:37.359 | 2014-07-19 21:37 | 1800 | 20.3 | 112.56 | 584.3 | 369 | 517 | 2.5 | 148 | 99.8 | 5.5 | 21.9 | 4.54 | 96 | 90 | 89.1 | 90.1 | 25.1 | 40 | 40.1 | 95.5 | 34.2 | 998.9 | 0.7276 | 90 | 1.502 | 0.000806 | 84 | 0.7276 | 13.66 | -0.00127 | 98.5 | 103
3622 | 1350399 | OnTest | 0 | Test | 131:24:54.596 | 473094.596 | 9:54:00.000 | 9:55:06.100 | 30:11:07.359 | 2014-07-19 21:37 | 1800 | 19.7 | 111.4 | 590.1 | 369.2 | 517.3 | 2.5 | 148.1 | 99.9 | 5.5 | 21.9 | 4.56 | 96 | 90 | 89.1 | 90.1 | 25.1 | 40.1 | 40.1 | 95.5 | 34.2 | 998.9 | 0.72797 | 90.1 | 1.506 | 0.000807 | 84.1 | 0.728 | 13.598 | -0.00127 | 98.6 | 103.1
3623 | 1350700 | OnTest | 0 | Test | 131:25:24.596 | 473124.596 | 9:54:30.000 | 9:55:36.100 | 30:11:37.359 | 2014-07-19 21:38 | 1800 | 19.2 | 112.89 | 583.8 | 368.7 | 516.7 | 2.5 | 148 | 100.1 | 5.5 | 21.9 | 4.37 | 96 | 90 | 89.1 | 90.1 | 25.1 | 40.1 | 40.2 | 95.5 | 34.2 | 998.9 | 0.72822 | 90 | 1.505 | 0.000806 | 84 | 0.7282 | 13.566 | -0.00127 | 98.5 | 102.9
3624 | 1351001 | OnTest | 0 | Test | 131:25:54.596 | 473154.596 | 9:55:00.000 | 9:56:06.100 | 30:12:07.359 | 2014-07-19 21:38 | 1800 | 19.9 | 112.92 | 569.2 | 368.3 | 516.2 | 2.5 | 147.8 | 99.9 | 5.5 | 22 | 4.41 | 96 | 90 | 89.1 | 90.1 | 25.1 | 40.2 | 40.2 | 95.5 | 34.5 | 998.9 | 0.72803 | 90 | 1.49 | 0.000805 | 83.9 | 0.7281 | 13.591 | -0.00127 | 98.5 | 102.9
3625 | 1351302 | OnTest | 0 | Test | 131:26:24.596 | 473184.596 | 9:55:30.000 | 9:56:36.100 | 30:12:37.359 | 2014-07-19 21:39 | 1800 | 19.7 | 114.43 | 594 | 368.6 | 516.4 | 2.5 | 147.8 | 99.8 | 5.5 | 22 | 4.46 | 96 | 90 | 89.1 | 90.1 | 25.1 | 40 | 40.2 | 95.5 | 34.7 | 998.9 | 0.72809 | 90.1 | 1.485 | 0.000806 | 84 | 0.7282 | 13.57 | -0.00127 | 98.7 | 103.1
3626 | 1351603 | OnTest | 0 | Test | 131:26:54.596 | 473214.596 | 9:56:00.000 | 9:57:06.100 | 30:13:07.359 | 2014-07-19 21:39 | 1800 | 20.1 | 114.83 | 597.7 | 368.6 | 516.4 | 2.4 | 147.8 | 99.6 | 5.5 | 21.9 | 4.46 | 96 | 90 | 89.2 | 90.1 | 25.1 | 40 | 40.2 | 95.6 | 35 | 998.9 | 0.72748 | 90.1 | 1.495 | 0.000806 | 84 | 0.7276 | 13.673 | -0.00127 | 98.6 | 103
3627 | 1351904 | OnTest | 0 | Test | 131:27:24.596 | 473244.596 | 9:56:30.000 | 9:57:36.100 | 30:13:37.359 | 2014-07-19 21:40 | 1801 | 20.6 | 112.63 | 593.6 | 368.7 | 516.9 | 2.4 | 148.2 | 99.9 | 5.5 | 21.9 | 4.43 | 96 | 90 | 89.1 | 90.1 | 25.1 | 40 | 40.2 | 95.6 | 34.3 | 998.9 | 0.72699 | 90.1 | 1.496 | 0.000806 | 84 | 0.7271 | 13.747 | -0.00127 | 98.5 | 102.9
3628 | 1352205 | OnTest | 0 | Test | 131:27:54.596 | 473274.596 | 9:57:00.000 | 9:58:06.100 | 30:14:07.359 | 2014-07-19 21:40 | 1800 | 20.3 | 111.11 | 581.9 | 368.8 | 516.6 | 2.4 | 147.8 | 100.1 | 5.5 | 21.9 | 4.45 | 96 | 90 | 89.1 | 90.1 | 25.1 | 40.2 | 40.2 | 95.6 | 34.9 | 998.9 | 0.72785 | 90 | 1.502 | 0.000806 | 83.9 | 0.7279 | 13.626 | -0.00127 | 98.5 | 103
3629 | 1352506 | OnTest | 0 | Test | 131:28:24.596 | 473304.596 | 9:57:30.000 | 9:58:36.100 | 30:14:37.359 | 2014-07-19 21:41 | 1800 | 20.8 | 111.81 | 597 | 369.1 | 517.1 | 2.4 | 148 | 100 | 5.5 | 22 | 4.55 | 96 | 90 | 89.1 | 90.1 | 25.1 | 40.1 | 40.1 | 95.5 | 34.6 | 998.9 | 0.7273 | 90 | 1.509 | 0.000805 | 84 | 0.7273 | 13.716 | -0.00127 | 98.5 | 103.1
3630 | 1352807 | OnTest | 0 | Test | 131:28:54.596 | 473334.596 | 9:58:00.000 | 9:59:06.100 | 30:15:07.359 | 2014-07-19 21:41 | 1800 | 20.7 | 113.7 | 586.5 | 368.7 | 516.8 | 2.4 | 148.1 | 99.9 | 5.5 | 22 | 4.57 | 96 | 90 | 89.1 | 90 | 25.1 | 40 | 40.1 | 95.5 | 34.8 | 998.9 | 0.72797 | 90 | 1.502 | 0.000806 | 84 | 0.7279 | 13.614 | -0.00127 | 98.4 | 103
3631 | 1353108 | OnTest | 0 | Test | 131:29:24.596 | 473364.596 | 9:58:30.000 | 9:59:36.100 | 30:15:37.359 | 2014-07-19 21:42 | 1800 | 19.6 | 113.46 | 578.6 | 368.4 | 516.5 | 2.4 | 148.2 | 99.8 | 5.5 | 21.9 | 4.46 | 96 | 90 | 89.1 | 90.1 | 25.1 | 40 | 40.1 | 95.5 | 34.6 | 998.9 | 0.72718 | 90.1 | 1.501 | 0.000806 | 84 | 0.7272 | 13.722 | -0.00127 | 98.5 | 103
3632 | 1353409 | OnTest | 0 | Test | 131:29:54.596 | 473394.596 | 9:59:00.000 | 10:00:06.100 | 30:16:07.359 | 2014-07-19 21:42 | 1800 | 20.1 | 112.96 | 586.9 | 368.7 | 516.7 | 2.4 | 148 | 99.8 | 5.5 | 21.9 | 4.41 | 96 | 90 | 89.1 | 90.1 | 25.1 | 40 | 40.1 | 95.5 | 34.3 | 998.9 | 0.72718 | 90 | 1.493 | 0.000806 | 84 | 0.7272 | 13.726 | -0.00127 | 98.5 | 102.9
3633 | 1353710 | OnTest | 0 | Test | 131:30:24.596 | 473424.596 | 9:59:30.000 | 10:00:36.100 | 30:16:37.359 | 2014-07-19 21:43 | 1800 | 20 | 112.4 | 593.4 | 368.8 | 516.9 | 2.4 | 148.1 | 99.9 | 5.5 | 21.9 | 4.46 | 96 | 90 | 89.1 | 90.1 | 25.1 | 40 | 40.1 | 95.5 | 34.5 | 998.9 | 0.72736 | 90 | 1.498 | 0.000806 | 84.1 | 0.7273 | 13.707 | -0.00127 | 98.5 | 103
3634 | 1354011 | OnTest | 0 | Test | 131:30:54.596 | 473454.596 | 10:00:00.000 | 10:01:06.100 | 30:17:07.359 | 2014-07-19 21:43 | 1800 | 20.1 | 111.65 | 571 | 369.2 | 517.4 | 2.4 | 148.3 | 99.9 | 5.5 | 22 | 4.5 | 96 | 90 | 89.1 | 90 | 25 | 40.2 | 40.1 | 95.5 | 34 | 998.9 | 0.72785 | 90 | 1.502 | 0.000805 | 83.9 | 0.7278 | 13.635 | -0.00127 | 98.5 | 103
3635 | 1354312 | OnTest | 0 | Test | 131:31:24.596 | 473484.596 | 10:00:30.000 | 10:01:36.100 | 30:17:37.359 | 2014-07-19 21:44 | 1800 | 20.4 | 114.25 | 598.6 | 368.7 | 516.8 | 2.4 | 148.1 | 99.8 | 5.5 | 22 | 4.47 | 96 | 89.9 | 89.1 | 90 | 25 | 40 | 40.1 | 95.5 | 33.9 | 998.9 | 0.72834 | 90 | 1.5 | 0.000804 | 83.8 | 0.7283 | 13.557 | -0.00127 | 98.5 | 103
3636 | 1354613 | OnTest | 0 | Test | 131:31:54.596 | 473514.596 | 10:01:00.000 | 10:02:06.100 | 30:18:07.359 | 2014-07-19 21:44 | 1800 | 20.2 | 115.09 | 597.8 | 368.8 | 516.8 | 2.4 | 148 | 99.8 | 5.4 | 22 | 4.41 | 96 | 90 | 89.1 | 90 | 25 | 40 | 40.1 | 95.5 | 34 | 998.9 | 0.72803 | 90 | 1.501 | 0.000805 | 83.9 | 0.728 | 13.608 | -0.00127 | 98.5 | 102.9
3637 | 1354914 | OnTest | 0 | Test | 131:32:24.596 | 473544.596 | 10:01:30.000 | 10:02:36.100 | 30:18:37.359 | 2014-07-19 21:45 | 1800 | 19.3 | 112.8 | 579.5 | 368.6 | 516.3 | 2.4 | 147.7 | 99.9 | 5.5 | 21.9 | 4.49 | 96 | 90 | 89.1 | 90 | 25 | 40 | 40.1 | 95.5 | 34.4 | 998.9 | 0.72797 | 90 | 1.495 | 0.000804 | 83.8 | 0.7279 | 13.614 | -0.00127 | 98.5 | 103
3638 | 1355215 | OnTest | 0 | Test | 131:32:54.596 | 473574.596 | 10:02:00.000 | 10:03:06.100 | 30:19:07.359 | 2014-07-19 21:45 | 1800 | 20.7 | 111.48 | 575.4 | 368.7 | 516.4 | 2.4 | 147.7 | 99.7 | 5.5 | 21.9 | 4.58 | 96 | 90 | 89.1 | 90.1 | 25 | 40.2 | 40.1 | 95.5 | 34.4 | 998.9 | 0.72736 | 90 | 1.501 | 0.000806 | 84 | 0.7273 | 13.708 | -0.00127 | 98.5 | 103.1
3639 | 1355516 | OnTest | 0 | Test | 131:33:24.596 | 473604.596 | 10:02:30.000 | 10:03:36.100 | 30:19:37.359 | 2014-07-19 21:46 | 1800 | 21.1 | 112.58 | 577 | 368.6 | 516.4 | 2.4 | 147.8 | 99.8 | 5.5 | 21.9 | 4.51 | 96 | 90 | 89.1 | 90.1 | 25 | 40.1 | 40.1 | 95.5 | 34.1 | 998.9 | 0.72754 | 90 | 1.502 | 0.000805 | 83.9 | 0.7275 | 13.682 | -0.00127 | 98.5 | 103
3640 | 1355817 | OnTest | 0 | Test | 131:33:54.596 | 473634.596 | 10:03:00.000 | 10:04:06.100 | 30:20:07.359 | 2014-07-19 21:46 | 1799 | 19.7 | 112.18 | 596.6 | 368.4 | 516.3 | 2.4 | 147.9 | 99.7 | 5.4 | 22 | 4.39 | 96 | 90 | 89.1 | 90.1 | 25 | 40.1 | 40.2 | 95.5 | 33.8 | 998.9 | 0.72766 | 89.9 | 1.491 | 0.000807 | 84 | 0.7276 | 13.673 | -0.00127 | 98.6 | 103
3641 | 1356118 | OnTest | 0 | Test | 131:34:24.596 | 473664.596 | 10:03:30.000 | 10:04:36.100 | 30:20:37.359 | 2014-07-19 21:47 | 1800 | 19.7 | 112.67 | 594.2 | 368.8 | 516.8 | 2.4 | 148.1 | 99.8 | 5.4 | 22 | 4.47 | 96 | 90 | 89.1 | 90.1 | 25 | 40 | 40.2 | 95.5 | 33.9 | 998.9 | 0.72858 | 90 | 1.501 | 0.000806 | 84 | 0.7286 | 13.513 | -0.00127 | 98.5 | 103
3642 | 1356419 | OnTest | 0 | Test | 131:34:54.596 | 473694.596 | 10:04:00.000 | 10:05:06.100 | 30:21:07.359 | 2014-07-19 21:47 | 1800 | 20.3 | 113.19 | 595.6 | 368.3 | 516.4 | 2.4 | 148.1 | 99.8 | 5.5 | 21.9 | 4.41 | 96 | 90 | 89.1 | 90.1 | 25 | 40 | 40.2 | 95.5 | 34.5 | 998.9 | 0.72754 | 90 | 1.5 | 0.000805 | 83.9 | 0.7275 | 13.684 | -0.00127 | 98.5 | 102.9
3643 | 1356720 | OnTest | 0 | Test | 131:35:24.596 | 473724.596 | 10:04:30.000 | 10:05:36.100 | 30:21:37.359 | 2014-07-19 21:48 | 1800 | 19.6 | 112.69 | 596.3 | 368.6 | 516.4 | 2.4 | 147.8 | 99.7 | 5.5 | 21.9 | 4.38 | 96 | 90 | 89.2 | 90.1 | 25 | 40.1 | 40.2 | 95.5 | 34.4 | 998.9 | 0.72766 | 90 | 1.506 | 0.000806 | 83.9 | 0.7276 | 13.66 | -0.00127 | 98.5 | 102.9
3644 | 1357021 | OnTest | 0 | Test | 131:35:54.596 | 473754.596 | 10:05:00.000 | 10:06:06.100 | 30:22:07.359 | 2014-07-19 21:48 | 1800 | 18.8 | 112.78 | 593.7 | 368.7 | 516.7 | 2.4 | 147.9 | 99.9 | 5.5 | 22 | 4.4 | 96 | 90 | 89.1 | 90.1 | 25 | 40 | 40.2 | 95.6 | 33.9 | 998.9 | 0.7273 | 90 | 1.488 | 0.000806 | 84 | 0.7272 | 13.722 | -0.00127 | 98.5 | 102.9
3645 | 1357322 | OnTest | 0 | Test | 131:36:24.596 | 473784.596 | 10:05:30.000 | 10:06:36.100 | 30:22:37.359 | 2014-07-19 21:49 | 1800 | 19.5 | 113.06 | 587.5 | 368.5 | 516.1 | 2.4 | 147.6 | 99.8 | 5.5 | 21.9 | 4.32 | 96 | 90 | 89.1 | 90 | 25 | 40 | 40.2 | 95.6 | 33.8 | 998.9 | 0.7276 | 90 | 1.501 | 0.000805 | 83.9 | 0.7275 | 13.675 | -0.00127 | 98.5 | 102.9
3646 | 1357623 | OnTest | 0 | Test | 131:36:54.596 | 473814.596 | 10:06:00.000 | 10:07:06.100 | 30:23:07.359 | 2014-07-19 21:49 | 1800 | 19.7 | 116.41 | 597.4 | 368.6 | 516.7 | 2.4 | 148.1 | 99.8 | 5.5 | 21.9 | 4.35 | 96 | 90 | 89.1 | 90 | 25 | 40 | 40.1 | 95.5 | 33.8 | 998.9 | 0.7276 | 90 | 1.504 | 0.000805 | 83.9 | 0.7277 | 13.657 | -0.00127 | 98.4 | 102.8
3647 | 1357924 | OnTest | 0 | Test | 131:37:24.596 | 473844.596 | 10:06:30.000 | 10:07:36.100 | 30:23:37.359 | 2014-07-19 21:50 | 1799 | 20.1 | 112.97 | 590 | 368.9 | 516.8 | 2.4 | 147.9 | 100.1 | 5.5 | 21.9 | 4.57 | 96 | 90 | 89.1 | 90 | 25 | 40 | 40.1 | 95.5 | 34.6 | 998.9 | 0.72724 | 89.9 | 1.503 | 0.000806 | 84 | 0.7271 | 13.737 | -0.00127 | 98.5 | 103.1
3648 | 1358225 | OnTest | 0 | Test | 131:37:54.596 | 473874.596 | 10:07:00.000 | 10:08:06.100 | 30:24:07.359 | 2014-07-19 21:50 | 1800 | 19.1 | 111.53 | 582.8 | 368.6 | 516.3 | 2.4 | 147.7 | 99.9 | 5.5 | 21.8 | 4.55 | 96 | 90 | 89.1 | 90 | 25 | 40 | 40 | 95.5 | 35 | 998.9 | 0.72754 | 90 | 1.492 | 0.000806 | 84 | 0.7275 | 13.677 | -0.00127 | 98.5 | 103
3649 | 1358526 | OnTest | 0 | Test | 131:38:24.596 | 473904.596 | 10:07:30.000 | 10:08:36.100 | 30:24:37.359 | 2014-07-19 21:51 | 1800 | 20.2 | 113.26 | 594.9 | 368.6 | 516.3 | 2.4 | 147.6 | 99.7 | 5.5 | 21.9 | 4.41 | 96 | 90 | 89.1 | 90 | 25 | 40 | 40 | 95.5 | 34.8 | 998.9 | 0.72779 | 90 | 1.498 | 0.000805 | 83.9 | 0.7278 | 13.631 | -0.00127 | 98.5 | 102.9
3650 | 1358827 | OnTest | 0 | Test | 131:38:54.596 | 473934.596 | 10:08:00.000 | 10:09:06.100 | 30:25:07.359 | 2014-07-19 21:51 | 1801 | 19 | 113.22 | 596 | 368.8 | 516.6 | 2.4 | 147.7 | 99.7 | 5.5 | 21.9 | 4.47 | 96 | 90 | 89.1 | 90.1 | 25 | 40 | 40 | 95.5 | 34.3 | 998.9 | 0.72815 | 90 | 1.499 | 0.000805 | 83.9 | 0.7282 | 13.58 | -0.00127 | 98.5 | 103
3651 | 1359128 | OnTest | 0 | Test | 131:39:24.596 | 473964.596 | 10:08:30.000 | 10:09:36.100 | 30:25:37.359 | 2014-07-19 21:52 | 1800 | 19.7 | 114.52 | 596.1 | 368.8 | 516.9 | 2.4 | 148.1 | 99.8 | 5.5 | 21.9 | 4.46 | 96 | 90 | 89.1 | 90.1 | 25 | 40 | 40.1 | 95.5 | 34.4 | 998.9 | 0.72791 | 90 | 1.503 | 0.000805 | 84 | 0.7279 | 13.618 | -0.00127 | 98.5 | 103
3652 | 1359429 | OnTest | 0 | Test | 131:39:54.596 | 473994.596 | 10:09:00.000 | 10:10:06.100 | 30:26:07.359 | 2014-07-19 21:52 | 1800 | 19.5 | 113.38 | 596.4 | 368.4 | 516.5 | 2.4 | 148.1 | 99.6 | 5.4 | 21.9 | 4.41 | 96 | 90 | 89.1 | 90.1 | 25 | 40 | 40.1 | 95.5 | 34.5 | 998.9 | 0.72773 | 90 | 1.486 | 0.000806 | 84 | 0.7278 | 13.643 | -0.00127 | 98.6 | 103
3653 | 1359730 | OnTest | 0 | Test | 131:40:24.596 | 474024.596 | 10:09:30.000 | 10:10:36.100 | 30:26:37.359 | 2014-07-19 21:53 | 1800 | 19.6 | 114.95 | 591.8 | 368.6 | 516.7 | 2.4 | 148.1 | 99.7 | 5.5 | 21.8 | 4.5 | 96 | 90 | 89.1 | 90.1 | 25 | 39.9 | 40.2 | 95.5 | 33.8 | 998.9 | 0.72773 | 90 | 1.496 | 0.000805 | 83.9 | 0.7277 | 13.648 | -0.00127 | 98.5 | 103
3654 | 1360031 | OnTest | 0 | Test | 131:40:54.596 | 474054.596 | 10:10:00.000 | 10:11:06.100 | 30:27:07.359 | 2014-07-19 21:53 | 1800 | 19.4 | 113.03 | 579.7 | 368.7 | 516.6 | 2.4 | 147.9 | 99.7 | 5.5 | 21.8 | 4.42 | 96 | 90 | 89.1 | 90.1 | 25 | 40.1 | 40.2 | 95.5 | 33.8 | 998.9 | 0.72809 | 90 | 1.498 | 0.000805 | 83.9 | 0.7281 | 13.593 | -0.00127 | 98.5 | 102.9
3655 | 1360332 | OnTest | 0 | Test | 131:41:24.596 | 474084.596 | 10:10:30.000 | 10:11:36.100 | 30:27:37.359 | 2014-07-19 21:54 | 1799 | 20.9 | 113.12 | 581.5 | 368.8 | 516.4 | 2.4 | 147.7 | 99.6 | 5.5 | 21.8 | 4.47 | 96 | 90 | 89.1 | 90.1 | 25 | 39.9 | 40.1 | 95.5 | 33.9 | 998.9 | 0.72724 | 89.9 | 1.5 | 0.000805 | 83.9 | 0.7272 | 13.735 | -0.00127 | 98.6 | 103
3656 | 1360633 | OnTest | 0 | Test | 131:41:54.596 | 474114.596 | 10:11:00.000 | 10:12:06.100 | 30:28:07.359 | 2014-07-19 21:54 | 1800 | 19.9 | 112.12 | 588.5 | 368.6 | 516.3 | 2.4 | 147.7 | 99.7 | 5.5 | 21.8 | 4.58 | 96 | 90 | 89.1 | 90.1 | 25 | 39.9 | 40.1 | 95.5 | 34.1 | 998.9 | 0.72858 | 90 | 1.505 | 0.000805 | 83.9 | 0.7286 | 13.508 | -0.00127 | 98.5 | 103.1
3657 | 1360934 | OnTest | 0 | Test | 131:42:24.596 | 474144.596 | 10:11:30.000 | 10:12:36.100 | 30:28:37.359 | 2014-07-19 21:55 | 1800 | 20.8 | 111.43 | 580.8 | 368.9 | 516.9 | 2.4 | 148 | 99.7 | 5.5 | 21.8 | 4.54 | 96 | 90 | 89.2 | 90.1 | 25 | 40 | 40.2 | 95.5 | 33.8 | 998.9 | 0.72791 | 90 | 1.505 | 0.000806 | 84 | 0.7279 | 13.625 | -0.00127 | 98.5 | 103
3658 | 1361235 | OnTest | 0 | Test | 131:42:54.596 | 474174.596 | 10:12:00.000 | 10:13:06.100 | 30:29:07.359 | 2014-07-19 21:55 | 1800 | 19.8 | 114.46 | 589.8 | 368.8 | 517 | 2.4 | 148.3 | 99.5 | 5.5 | 21.8 | 4.47 | 96 | 90 | 89.2 | 90.1 | 25 | 39.9 | 40.2 | 95.6 | 33.8 | 998.9 | 0.72785 | 90 | 1.503 | 0.000806 | 84 | 0.7278 | 13.629 | -0.00127 | 98.5 | 103
3659 | 1361536 | OnTest | 0 | Test | 131:43:24.596 | 474204.596 | 10:12:30.000 | 10:13:36.100 | 30:29:37.359 | 2014-07-19 21:56 | 1800 | 20.4 | 111.84 | 588.9 | 368.5 | 516.1 | 2.4 | 147.7 | 99.8 | 5.5 | 21.8 | 4.48 | 96 | 90.1 | 89.2 | 90.1 | 24.9 | 39.9 | 40.2 | 95.6 | 33.8 | 998.9 | 0.7273 | 90 | 1.496 | 0.000806 | 84 | 0.7272 | 13.722 | -0.00127 | 98.6 | 103
3660 | 1361837 | OnTest | 0 | Test | 131:43:54.596 | 474234.596 | 10:13:00.000 | 10:14:06.100 | 30:30:07.359 | 2014-07-19 21:56 | 1800 | 20.5 | 110.39 | 571.9 | 368.8 | 516.8 | 2.4 | 147.9 | 99.7 | 5.5 | 21.7 | 4.47 | 96 | 90.1 | 89.2 | 90.1 | 24.9 | 40 | 40.2 | 95.6 | 33.8 | 998.9 | 0.72742 | 90 | 1.507 | 0.000806 | 84 | 0.7275 | 13.69 | -0.00127 | 98.5 | 103
3661 | 1362138 | OnTest | 0 | Test | 131:44:24.596 | 474264.596 | 10:13:30.000 | 10:14:36.100 | 30:30:37.359 | 2014-07-19 21:57 | 1800 | 19.9 | 112.2 | 590.1 | 368.7 | 516.6 | 2.4 | 147.9 | 99.6 | 5.5 | 21.7 | 4.44 | 96 | 90.1 | 89.2 | 90.1 | 24.9 | 39.9 | 40.2 | 95.6 | 33.6 | 998.9 | 0.72748 | 90 | 1.499 | 0.000803 | 83.7 | 0.7275 | 13.677 | -0.00127 | 98.5 | 102.9
3662 | 1362439 | OnTest | 0 | Test | 131:44:54.596 | 474294.596 | 10:14:00.000 | 10:15:06.100 | 30:31:07.359 | 2014-07-19 21:57 | 1799 | 21 | 112.99 | 596.5 | 368.7 | 516.6 | 2.4 | 147.9 | 99.7 | 5.5 | 21.7 | 4.46 | 96 | 90 | 89.2 | 90.1 | 24.9 | 39.9 | 40.2 | 95.6 | 33.4 | 998.9 | 0.72779 | 89.9 | 1.499 | 0.000805 | 83.9 | 0.7277 | 13.648 | -0.00127 | 98.5 | 103
3663 | 1362740 | OnTest | 0 | Test | 131:45:24.596 | 474324.596 | 10:14:30.000 | 10:15:36.100 | 30:31:37.359 | 2014-07-19 21:58 | 1800 | 19.6 | 112.93 | 597.5 | 368.7 | 516.2 | 2.4 | 147.6 | 99.7 | 5.5 | 21.7 | 4.48 | 96 | 90 | 89.2 | 90.1 | 24.9 | 39.9 | 40.1 | 95.5 | 33.8 | 998.9 | 0.72754 | 90 | 1.501 | 0.000806 | 84 | 0.7275 | 13.681 | -0.00127 | 98.6 | 103
3664 | 1363041 | OnTest | 0 | Test | 131:45:54.596 | 474354.596 | 10:15:00.000 | 10:16:06.100 | 30:32:07.359 | 2014-07-19 21:58 | 1800 | 19.9 | 112.9 | 594.4 | 368.8 | 516.5 | 2.4 | 147.7 | 99.6 | 5.5 | 21.7 | 4.44 | 96 | 90 | 89.2 | 90 | 24.9 | 39.9 | 40.1 | 95.5 | 33.9 | 998.9 | 0.72846 | 90 | 1.495 | 0.000805 | 83.9 | 0.7285 | 13.532 | -0.00127 | 98.5 | 102.9
3665 | 1363342 | OnTest | 0 | Test | 131:46:24.596 | 474384.596 | 10:15:30.000 | 10:16:36.100 | 30:32:37.359 | 2014-07-19 21:59 | 1800 | 19.4 | 114.25 | 598.4 | 368.9 | 516.5 | 2.4 | 147.7 | 99.8 | 5.5 | 21.7 | 4.49 | 96 | 90 | 89.2 | 90 | 24.9 | 39.9 | 40 | 95.5 | 34 | 998.9 | 0.72773 | 90 | 1.497 | 0.000806 | 84 | 0.7277 | 13.655 | -0.00127 | 98.5 | 103
3666 | 1363643 | OnTest | 0 | Test | 131:46:54.596 | 474414.596 | 10:16:00.000 | 10:17:06.100 | 30:33:07.359 | 2014-07-19 21:59 | 1799 | 19.6 | 115.95 | 589.8 | 368.5 | 516.3 | 2.4 | 147.8 | 99.7 | 5.5 | 21.8 | 4.56 | 96 | 90 | 89.2 | 90 | 24.9 | 39.9 | 40 | 95.5 | 33.9 | 998.9 | 0.72822 | 90 | 1.499 | 0.000805 | 83.9 | 0.7282 | 13.569 | -0.00127 | 98.5 | 103
3667 | 1363944 | OnTest | 0 | Test | 131:47:24.596 | 474444.596 | 10:16:30.000 | 10:17:36.100 | 30:33:37.359 | 2014-07-19 22:00 | 1800 | 19.8 | 114.78 | 595.9 | 368.9 | 516.8 | 2.4 | 147.9 | 99.7 | 5.5 | 21.7 | 4.46 | 96 | 90 | 89.2 | 90.1 | 24.9 | 39.9 | 40 | 95.5 | 33.5 | 998.9 | 0.72779 | 90 | 1.502 | 0.000806 | 84 | 0.7278 | 13.634 | -0.00127 | 98.5 | 103
3668 | 1364245 | OnTest | 0 | Test | 131:47:54.596 | 474474.596 | 10:17:00.000 | 10:18:06.100 | 30:34:07.359 | 2014-07-19 22:00 | 1801 | 19.5 | 113.41 | 597.3 | 368.4 | 516.3 | 2.4 | 147.9 | 99.7 | 5.5 | 21.8 | 4.46 | 96 | 90 | 89.1 | 90 | 24.9 | 39.9 | 40.1 | 95.5 | 33.5 | 998.9 | 0.72785 | 89.9 | 1.502 | 0.000806 | 83.9 | 0.7277 | 13.644 | -0.00127 | 98.5 | 103
3669 | 1364546 | OnTest | 0 | Test | 131:48:24.596 | 474504.596 | 10:17:30.000 | 10:18:36.100 | 30:34:37.359 | 2014-07-19 22:01 | 1800 | 18.6 | 112.67 | 596.5 | 368.7 | 516.4 | 2.4 | 147.7 | 99.7 | 5.5 | 21.8 | 4.44 | 96 | 90 | 89.1 | 90.1 | 24.9 | 39.9 | 40.1 | 95.5 | 33.1 | 998.9 | 0.72797 | 90 | 1.501 | 0.000805 | 83.9 | 0.7279 | 13.612 | -0.00127 | 98.5 | 102.9
3670 | 1364847 | OnTest | 0 | Test | 131:48:54.596 | 474534.596 | 10:18:00.000 | 10:19:06.100 | 30:35:07.359 | 2014-07-19 22:01 | 1800 | 19.7 | 113.49 | 596.3 | 368.2 | 516 | 2.4 | 147.8 | 99.7 | 5.5 | 21.6 | 4.36 | 96 | 90 | 89.1 | 90.1 | 24.9 | 39.9 | 40.1 | 95.5 | 33.5 | 998.9 | 0.72815 | 90 | 1.502 | 0.000803 | 83.7 | 0.7281 | 13.582 | -0.00127 | 98.4 | 102.8
3671 | 1365148 | OnTest | 0 | Test | 131:49:24.596 | 474564.596 | 10:18:30.000 | 10:19:36.100 | 30:35:37.359 | 2014-07-19 22:02 | 1800 | 19 | 112.91 | 592.4 | 368.6 | 516.4 | 2.4 | 147.8 | 99.8 | 5.5 | 21.7 | 4.35 | 96 | 90 | 89.2 | 90.1 | 24.9 | 39.9 | 40.1 | 95.5 | 33.5 | 998.9 | 0.72754 | 90 | 1.503 | 0.000806 | 84 | 0.7276 | 13.667 | -0.00127 | 98.5 | 102.9
3672 | 1365449 | OnTest | 0 | Test | 131:49:54.596 | 474594.596 | 10:19:00.000 | 10:20:06.100 | 30:36:07.359 | 2014-07-19 22:02 | 1800 | 19.9 | 112.88 | 584.1 | 368.8 | 516.6 | 2.4 | 147.8 | 99.6 | 5.5 | 21.7 | 4.47 | 96 | 90 | 89.1 | 90.1 | 24.9 | 39.9 | 40.2 | 95.5 | 33.1 | 998.9 | 0.72766 | 90 | 1.501 | 0.000806 | 84 | 0.7277 | 13.654 | -0.00127 | 98.5 | 103
3673 | 1365750 | OnTest | 0 | Test | 131:50:24.596 | 474624.596 | 10:19:30.000 | 10:20:36.100 | 30:36:37.359 | 2014-07-19 22:03 | 1800 | 19.7 | 112.38 | 578.7 | 368.3 | 515.9 | 2.4 | 147.6 | 99.6 | 5.5 | 21.7 | 4.4 | 96 | 90 | 89.1 | 90 | 24.9 | 40 | 40.2 | 95.5 | 33.4 | 998.9 | 0.72809 | 90 | 1.502 | 0.000806 | 84 | 0.728 | 13.599 | -0.00127 | 98.6 | 102.9
3674 | 1366051 | OnTest | 0 | Test | 131:50:54.596 | 474654.596 | 10:20:00.000 | 10:21:06.100 | 30:37:07.359 | 2014-07-19 22:03 | 1800 | 19.1 | 112.88 | 597.2 | 368.9 | 517 | 2.4 | 148.1 | 99.7 | 5.4 | 21.7 | 4.43 | 96 | 90 | 89.1 | 90 | 24.9 | 39.9 | 40.1 | 95.5 | 33.2 | 998.9 | 0.72736 | 89.9 | 1.499 | 0.000806 | 84 | 0.7273 | 13.718 | -0.00127 | 98.6 | 103
3675 | 1366352 | OnTest | 0 | Test | 131:51:24.596 | 474684.596 | 10:20:30.000 | 10:21:36.100 | 30:37:37.359 | 2014-07-19 22:04 | 1800 | 19.9 | 114.14 | 589.2 | 369.2 | 517.1 | 2.4 | 147.8 | 99.6 | 5.5 | 21.7 | 4.58 | 96 | 89.9 | 89.1 | 90 | 25 | 39.9 | 40.1 | 95.5 | 33.2 | 998.9 | 0.72815 | 89.9 | 1.504 | 0.000806 | 84 | 0.7281 | 13.59 | -0.00127 | 98.5 | 103.1
3676 | 1366653 | OnTest | 0 | Test | 131:51:54.596 | 474714.596 | 10:21:00.000 | 10:22:06.100 | 30:38:07.359 | 2014-07-19 22:04 | 1800 | 19.4 | 112.88 | 583.7 | 368.4 | 516.2 | 2.4 | 147.8 | 99.7 | 5.5 | 21.6 | 4.45 | 96 | 90 | 89.1 | 90 | 24.9 | 40 | 40.1 | 95.5 | 33.2 | 998.9 | 0.72815 | 89.9 | 1.5 | 0.000804 | 83.8 | 0.728 | 13.598 | -0.00127 | 98.5 | 103
3677 | 1366954 | OnTest | 0 | Test | 131:52:24.596 | 474744.596 | 10:21:30.000 | 10:22:36.100 | 30:38:37.359 | 2014-07-19 22:05 | 1800 | 19.3 | 111.74 | 595.5 | 369 | 516.9 | 2.4 | 147.9 | 99.6 | 5.5 | 21.6 | 4.44 | 96 | 90 | 89.1 | 90 | 25 | 40 | 40.1 | 95.5 | 33.3 | 998.9 | 0.72815 | 90 | 1.503 | 0.000806 | 83.9 | 0.7281 | 13.585 | -0.00127 | 98.4 | 102.9
3678 | 1367255 | OnTest | 0 | Test | 131:52:54.596 | 474774.596 | 10:22:00.000 | 10:23:06.100 | 30:39:07.359 | 2014-07-19 22:05 | 1800 | 19.8 | 111.26 | 594.6 | 368.9 | 516.6 | 2.3 | 147.7 | 99.8 | 5.5 | 21.6 | 4.5 | 95.9 | 90 | 89.1 | 90 | 25 | 40 | 40.1 | 95.5 | 33.3 | 998.9 | 0.72803 | 90 | 1.501 | 0.000806 | 83.9 | 0.728 | 13.606 | -0.00127 | 98.5 | 103
3679 | 1367556 | OnTest | 0 | Test | 131:53:24.596 | 474804.596 | 10:22:30.000 | 10:23:36.100 | 30:39:37.359 | 2014-07-19 22:06 | 1800 | 19.3 | 113.98 | 590.9 | 368.9 | 517.2 | 2.3 | 148.2 | 99.8 | 5.5 | 21.7 | 4.45 | 96 | 90 | 89.1 | 90 | 25 | 40 | 40 | 95.5 | 33.6 | 998.9 | 0.72797 | 89.9 | 1.502 | 0.000806 | 84 | 0.7278 | 13.629 | -0.00127 | 98.5 | 102.9
3680 | 1367857 | OnTest | 0 | Test | 131:53:54.596 | 474834.596 | 10:23:00.000 | 10:24:06.100 | 30:40:07.359 | 2014-07-19 22:06 | 1800 | 19 | 114.2 | 591.5 | 368.6 | 516.3 | 2.3 | 147.7 | 99.8 | 5.5 | 21.6 | 4.46 | 95.9 | 90 | 89.1 | 90 | 25 | 40 | 40.1 | 95.5 | 33.5 | 998.9 | 0.72834 | 89.9 | 1.496 | 0.000806 | 84 | 0.7282 | 13.569 | -0.00127 | 98.5 | 102.9
3681 | 1368158 | OnTest | 0 | Test | 131:54:24.596 | 474864.596 | 10:23:30.000 | 10:24:36.100 | 30:40:37.359 | 2014-07-19 22:07 | 1800 | 20.2 | 113.07 | 597.5 | 368.8 | 516.4 | 2.3 | 147.6 | 99.8 | 5.5 | 21.7 | 4.49 | 95.9 | 90 | 89.1 | 90 | 25 | 39.9 | 40.1 | 95.5 | 33.5 | 998.9 | 0.72815 | 89.9 | 1.503 | 0.000806 | 84 | 0.7281 | 13.596 | -0.00127 | 98.6 | 103.1
3682 | 1368459 | OnTest | 0 | Test | 131:54:54.596 | 474894.596 | 10:24:00.000 | 10:25:06.100 | 30:41:07.359 | 2014-07-19 22:07 | 1800 | 19.1 | 111.51 | 594.6 | 368.3 | 515.9 | 2.3 | 147.6 | 99.6 | 5.5 | 21.7 | 4.42 | 95.9 | 90 | 89.1 | 90 | 25 | 40 | 40.1 | 95.5 | 33.5 | 998.9 | 0.72828 | 90 | 1.497 | 0.000805 | 83.9 | 0.7283 | 13.559 | -0.00127 | 98.5 | 103
3683 | 1368760 | OnTest | 0 | Test | 131:55:24.596 | 474924.596 | 10:24:30.000 | 10:25:36.100 | 30:41:37.359 | 2014-07-19 22:08 | 1800 | 19.9 | 113.11 | 595 | 368.8 | 516.7 | 2.3 | 147.9 | 99.8 | 5.5 | 21.7 | 4.5 | 96 | 90 | 89.1 | 90 | 25 | 40 | 40 | 95.5 | 33.3 | 998.9 | 0.72822 | 90 | 1.49 | 0.000804 | 83.8 | 0.7282 | 13.577 | -0.00127 | 98.5 | 103
3684 | 1369061 | OnTest | 0 | Test | 131:55:54.596 | 474954.596 | 10:25:00.000 | 10:26:06.100 | 30:42:07.359 | 2014-07-19 22:08 | 1800 | 19.8 | 113.55 | 597.4 | 369 | 516.9 | 2.3 | 147.8 | 99.7 | 5.5 | 21.7 | 4.58 | 95.9 | 90 | 89.2 | 90 | 25 | 40 | 39.9 | 95.5 | 33.4 | 998.9 | 0.72809 | 90 | 1.498 | 0.000807 | 84.2 | 0.7281 | 13.592 | -0.00127 | 98.6 | 103.1
3685 | 1369362 | OnTest | 0 | Test | 131:56:24.596 | 474984.596 | 10:25:30.000 | 10:26:36.100 | 30:42:37.359 | 2014-07-19 22:09 | 1800 | 20.4 | 113.72 | 593.3 | 368.9 | 516.9 | 2.3 | 148 | 99.7 | 5.5 | 21.7 | 4.48 | 96 | 90 | 89.1 | 90 | 25 | 40 | 39.8 | 95.5 | 33.8 | 998.9 | 0.72779 | 90 | 1.499 | 0.000807 | 84.1 | 0.7278 | 13.628 | -0.00127 | 98.5 | 103
3686 | 1369663 | OnTest | 0 | Test | 131:56:54.596 | 475014.596 | 10:26:00.000 | 10:27:06.100 | 30:43:07.359 | 2014-07-19 22:09 | 1800 | 20.4 | 112.41 | 584.6 | 368.6 | 516.4 | 2.3 | 147.8 | 99.6 | 5.5 | 21.6 | 4.44 | 95.9 | 90 | 89.1 | 90 | 25 | 40 | 39.8 | 95.5 | 33.2 | 998.9 | 0.72773 | 90 | 1.498 | 0.000806 | 84 | 0.7277 | 13.654 | -0.00127 | 98.5 | 103
3687 | 1369964 | OnTest | 0 | Test | 131:57:24.596 | 475044.596 | 10:26:30.000 | 10:27:36.100 | 30:43:37.359 | 2014-07-19 22:10 | 1800 | 20.4 | 113 | 594.6 | 369 | 516.7 | 2.3 | 147.7 | 99.7 | 5.5 | 21.6 | 4.49 | 95.9 | 90 | 89.1 | 90 | 25 | 40 | 39.8 | 95.5 | 33.1 | 998.9 | 0.7276 | 90 | 1.501 | 0.000807 | 84.1 | 0.7277 | 13.658 | -0.00127 | 98.5 | 103
3688 | 1370265 | OnTest | 0 | Test | 131:57:54.596 | 475074.596 | 10:27:00.000 | 10:28:06.100 | 30:44:07.359 | 2014-07-19 22:10 | 1800 | 20.1 | 112.5 | 596.4 | 368.2 | 516.2 | 2.3 | 148 | 99.7 | 5.5 | 21.7 | 4.45 | 95.9 | 90 | 89.1 | 90 | 25 | 40 | 39.8 | 95.5 | 32.9 | 998.9 | 0.7284 | 90 | 1.493 | 0.000805 | 83.9 | 0.7283 | 13.551 | -0.00127 | 98.5 | 103
3689 | 1370566 | OnTest | 0 | Test | 131:58:24.596 | 475104.596 | 10:27:30.000 | 10:28:36.100 | 30:44:37.359 | 2014-07-19 22:11 | 1800 | 20.4 | 111.84 | 582.3 | 368.6 | 516.2 | 2.3 | 147.6 | 99.7 | 5.5 | 21.5 | 4.42 | 96 | 90 | 89.2 | 90 | 25 | 40 | 39.8 | 95.5 | 33.5 | 998.9 | 0.72834 | 90 | 1.5 | 0.000807 | 84 | 0.7283 | 13.554 | -0.00127 | 98.5 | 102.9
3690 | 1370867 | OnTest | 0 | Test | 131:58:54.596 | 475134.596 | 10:28:00.000 | 10:29:06.100 | 30:45:07.359 | 2014-07-19 22:11 | 1800 | 19.7 | 111.7 | 568.3 | 368.7 | 516.7 | 2.3 | 148.1 | 99.5 | 5.5 | 21.6 | 4.45 | 96 | 90 | 89.1 | 90 | 25 | 40.1 | 39.8 | 95.5 | 33.3 | 998.9 | 0.72785 | 90 | 1.493 | 0.000806 | 84 | 0.7278 | 13.63 | -0.00127 | 98.5 | 102.9
3691 | 1371168 | OnTest | 0 | Test | 131:59:24.596 | 475164.596 | 10:28:30.000 | 10:29:36.100 | 30:45:37.359 | 2014-07-19 22:12 | 1800 | 19.8 | 112.4 | 577.3 | 368.8 | 516.5 | 2.3 | 147.7 | 99.6 | 5.5 | 21.6 | 4.51 | 95.9 | 90 | 89.1 | 90 | 25 | 40.1 | 39.8 | 95.5 | 33.6 | 998.9 | 0.72736 | 89.9 | 1.494 | 0.000807 | 84.1 | 0.7273 | 13.721 | -0.00127 | 98.5 | 103
3692 | 1371469 | OnTest | 0 | Test | 131:59:54.596 | 475194.596 | 10:29:00.000 | 10:30:06.100 | 30:46:07.359 | 2014-07-19 22:12 | 1800 | 20.4 | 115.67 | 597 | 368.9 | 516.4 | 2.3 | 147.5 | 99.5 | 5.5 | 21.5 | 4.54 | 95.9 | 90 | 89.2 | 90 | 25 | 39.9 | 39.8 | 95.5 | 33.6 | 998.9 | 0.72822 | 90 | 1.503 | 0.000807 | 84.1 | 0.7282 | 13.578 | -0.00127 | 98.5 | 103.1
3693 | 1371770 | OnTest | 0 | Test | 132:00:24.596 | 475224.596 | 10:29:30.000 | 10:30:36.100 | 30:46:37.359 | 2014-07-19 22:13 | 1800 | 20.1 | 113.46 | 583.3 | 369.3 | 517.1 | 2.3 | 147.8 | 99.6 | 5.5 | 21.6 | 4.48 | 95.9 | 90 | 89.2 | 90 | 25 | 40 | 39.7 | 95.4 | 33.9 | 998.9 | 0.72754 | 89.9 | 1.5 | 0.000807 | 84.1 | 0.7274 | 13.693 | -0.00127 | 98.5 | 103
3694 | 1372071 | OnTest | 0 | Test | 132:00:54.596 | 475254.596 | 10:30:00.000 | 10:31:06.100 | 30:47:07.359 | 2014-07-19 22:13 | 1800 | 20.7 | 112.8 | 580.4 | 368.6 | 516.5 | 2.3 | 147.9 | 99.7 | 5.5 | 21.5 | 4.44 | 95.9 | 90 | 89.2 | 89.9 | 25 | 40.1 | 39.7 | 95.4 | 33.5 | 998.9 | 0.72766 | 90 | 1.498 | 0.000808 | 84.2 | 0.7276 | 13.66 | -0.00127 | 98.6 | 103
3695 | 1372372 | OnTest | 0 | Test | 132:01:24.596 | 475284.596 | 10:30:30.000 | 10:31:36.100 | 30:47:37.359 | 2014-07-19 22:14 | 1800 | 19.4 | 114.74 | 594.6 | 368.7 | 516.4 | 2.3 | 147.6 | 99.6 | 5.5 | 21.6 | 4.44 | 95.9 | 90 | 89.2 | 89.9 | 25 | 40 | 39.6 | 95.4 | 33.3 | 998.9 | 0.72834 | 89.9 | 1.5 | 0.000806 | 84 | 0.7282 | 13.574 | -0.00127 | 98.5 | 103
3696 | 1372673 | OnTest | 0 | Test | 132:01:54.596 | 475314.596 | 10:31:00.000 | 10:32:06.100 | 30:48:07.359 | 2014-07-19 22:14 | 1800 | 19.1 | 112.89 | 588.4 | 368.6 | 516.1 | 2.3 | 147.5 | 99.7 | 5.5 | 21.6 | 4.47 | 95.9 | 90 | 89.1 | 89.9 | 25 | 40.2 | 39.6 | 95.4 | 33.4 | 998.9 | 0.72773 | 89.9 | 1.499 | 0.000806 | 84 | 0.7276 | 13.663 | -0.00127 | 98.5 | 103
3697 | 1372974 | OnTest | 0 | Test | 132:02:24.596 | 475344.596 | 10:31:30.000 | 10:32:36.100 | 30:48:37.359 | 2014-07-19 22:15 | 1800 | 19.4 | 112 | 596.7 | 369 | 516.4 | 2.3 | 147.4 | 99.5 | 5.5 | 21.6 | 4.41 | 95.9 | 90 | 89.1 | 89.9 | 25 | 40 | 39.6 | 95.4 | 33.2 | 998.9 | 0.7284 | 89.9 | 1.505 | 0.000807 | 84.1 | 0.7283 | 13.559 | -0.00127 | 98.5 | 102.9
3698 | 1373275 | OnTest | 0 | Test | 132:02:54.596 | 475374.596 | 10:32:00.000 | 10:33:06.100 | 30:49:07.359 | 2014-07-19 22:15 | 1800 | 20.2 | 112.52 | 595.4 | 368.9 | 516.8 | 2.3 | 147.9 | 99.5 | 5.5 | 21.6 | 4.46 | 95.9 | 90 | 89.2 | 89.9 | 25 | 40 | 39.6 | 95.4 | 33.8 | 998.9 | 0.72675 | 89.9 | 1.495 | 0.000807 | 84.1 | 0.7266 | 13.829 | -0.00127 | 98.5 | 103
3699 | 1373576 | OnTest | 0 | Test | 132:03:24.596 | 475404.596 | 10:32:30.000 | 10:33:36.100 | 30:49:37.359 | 2014-07-19 22:16 | 1800 | 19.8 | 113.65 | 585.6 | 368.6 | 516.4 | 2.3 | 147.8 | 99.7 | 5.4 | 21.6 | 4.4 | 96 | 90 | 89.2 | 89.9 | 25 | 40.1 | 39.6 | 95.4 | 33.5 | 998.9 | 0.72785 | 90 | 1.502 | 0.000806 | 84 | 0.7278 | 13.632 | -0.00127 | 98.5 | 102.9
3700 | 1373877 | OnTest | 0 | Test | 132:03:54.596 | 475434.596 | 10:33:00.000 | 10:34:06.100 | 30:50:07.359 | 2014-07-19 22:16 | 1800 | 20 | 115.21 | 596.7 | 369 | 516.9 | 2.3 | 147.9 | 99.6 | 5.5 | 21.6 | 4.45 | 95.9 | 90.1 | 89.2 | 89.9 | 25 | 40 | 39.7 | 95.4 | 33.5 | 998.9 | 0.72766 | 90 | 1.502 | 0.000806 | 84.1 | 0.7276 | 13.661 | -0.00127 | 98.5 | 103
3701 | 1374178 | OnTest | 0 | Test | 132:04:24.596 | 475464.596 | 10:33:30.000 | 10:34:36.100 | 30:50:37.359 | 2014-07-19 22:17 | 1800 | 19.8 | 111.93 | 592.3 | 368.8 | 516.6 | 2.3 | 147.7 | 99.6 | 5.5 | 21.9 | 4.52 | 96.1 | 90 | 89.2 | 90 | 25 | 39.9 | 39.7 | 95.4 | 33.6 | 998.9 | 0.72852 | 89.9 | 1.504 | 0.000808 | 84.2 | 0.7284 | 13.541 | -0.00127 | 98.6 | 103.1
3702 | 1374479 | OnTest | 0 | Test | 132:04:54.596 | 475494.596 | 10:34:00.000 | 10:35:06.100 | 30:51:07.359 | 2014-07-19 22:17 | 1800 | 20 | 112.27 | 580.3 | 368.6 | 516 | 2.3 | 147.4 | 99.6 | 5.5 | 22 | 4.5 | 96.2 | 90.1 | 89.2 | 90 | 25 | 40 | 39.7 | 95.4 | 33.6 | 998.9 | 0.72773 | 89.9 | 1.497 | 0.000807 | 84.1 | 0.7276 | 13.665 | -0.00127 | 98.5 | 103
3703 | 1374780 | OnTest | 0 | Test | 132:05:24.596 | 475524.596 | 10:34:30.000 | 10:35:36.100 | 30:51:37.359 | 2014-07-19 22:18 | 1800 | 19.9 | 112.72 | 567.7 | 368.9 | 516.4 | 2.3 | 147.5 | 99.6 | 5.5 | 22.1 | 4.5 | 96.2 | 90 | 89.2 | 89.9 | 25 | 40.1 | 39.7 | 95.4 | 33.2 | 998.9 | 0.72828 | 90 | 1.503 | 0.000806 | 84 | 0.7283 | 13.564 | -0.00127 | 98.5 | 103
3704 | 1375081 | OnTest | 0 | Test | 132:05:54.596 | 475554.596 | 10:35:00.000 | 10:36:06.100 | 30:52:07.359 | 2014-07-19 22:18 | 1800 | 19.4 | 112.4 | 592.2 | 369.1 | 516.8 | 2.3 | 147.7 | 99.6 | 5.5 | 22 | 4.42 | 96.2 | 90 | 89.1 | 89.9 | 25 | 40.1 | 39.7 | 95.4 | 33.4 | 998.9 | 0.72815 | 90 | 1.503 | 0.000807 | 84.1 | 0.7282 | 13.575 | -0.00127 | 98.5 | 103
3705 | 1375382 | OnTest | 0 | Test | 132:06:24.596 | 475584.596 | 10:35:30.000 | 10:36:36.100 | 30:52:37.359 | 2014-07-19 22:19 | 1800 | 18.8 | 112.47 | 595.8 | 368.9 | 517.1 | 2.3 | 148.2 | 99.6 | 5.4 | 22.1 | 4.3 | 96.2 | 90 | 89.1 | 89.9 | 25.1 | 40 | 39.7 | 95.4 | 33.7 | 998.9 | 0.7284 | 89.9 | 1.499 | 0.000806 | 84 | 0.7283 | 13.559 | -0.00127 | 98.5 | 102.8
3706 | 1375683 | OnTest | 0 | Test | 132:06:54.596 | 475614.596 | 10:36:00.000 | 10:37:06.100 | 30:53:07.359 | 2014-07-19 22:19 | 1800 | 19 | 111.64 | 595.7 | 368.7 | 516.6 | 2.3 | 147.9 | 99.6 | 5.4 | 22 | 4.38 | 96.2 | 90 | 89.1 | 89.9 | 25.1 | 40.1 | 39.7 | 95.4 | 33.6 | 998.9 | 0.72785 | 90 | 1.498 | 0.000806 | 84 | 0.7278 | 13.637 | -0.00127 | 98.5 | 102.9
3707 | 1375984 | OnTest | 0 | Test | 132:07:24.596 | 475644.596 | 10:36:30.000 | 10:37:36.100 | 30:53:37.359 | 2014-07-19 22:20 | 1799 | 20.1 | 113.14 | 585.4 | 369.3 | 516.9 | 2.3 | 147.6 | 99.8 | 5.5 | 22 | 4.47 | 96.2 | 89.9 | 89.1 | 89.9 | 25.1 | 40.1 | 39.7 | 95.4 | 33.3 | 998.9 | 0.72828 | 90 | 1.497 | 0.000808 | 84.2 | 0.7283 | 13.561 | -0.00127 | 98.5 | 103
3708 | 1376285 | OnTest | 0 | Test | 132:07:54.596 | 475674.596 | 10:37:00.000 | 10:38:06.100 | 30:54:07.359 | 2014-07-19 22:20 | 1800 | 20.2 | 116.7 | 599.3 | 369.2 | 516.7 | 2.3 | 147.5 | 99.8 | 5.5 | 22 | 4.47 | 96.2 | 90 | 89.1 | 89.9 | 25.1 | 40 | 39.7 | 95.4 | 33.2 | 998.9 | 0.72797 | 89.9 | 1.506 | 0.000806 | 84 | 0.7279 | 13.624 | -0.00127 | 98.5 | 103
3709 | 1376586 | OnTest | 0 | Test | 132:08:24.596 | 475704.596 | 10:37:30.000 | 10:38:36.100 | 30:54:37.359 | 2014-07-19 22:21 | 1800 | 20 | 114.17 | 593.9 | 369 | 516.8 | 2.3 | 147.8 | 99.5 | 5.4 | 22.1 | 4.55 | 96.2 | 90 | 89.1 | 89.9 | 25 | 40 | 39.8 | 95.4 | 33.3 | 998.9 | 0.7284 | 89.9 | 1.495 | 0.000806 | 83.9 | 0.7283 | 13.561 | -0.00127 | 98.6 | 103.1
3710 | 1376887 | OnTest | 0 | Test | 132:08:54.596 | 475734.596 | 10:38:00.000 | 10:39:06.100 | 30:55:07.359 | 2014-07-19 22:21 | 1799 | 20.2 | 113.15 | 579.8 | 369.2 | 517.2 | 2.3 | 148 | 99.5 | 5.4 | 22 | 4.61 | 96.2 | 90 | 89.1 | 89.9 | 25 | 40 | 39.7 | 95.4 | 33.2 | 998.9 | 0.7284 | 90 | 1.503 | 0.000808 | 84.2 | 0.7284 | 13.546 | -0.00127 | 98.5 | 103.1
3711 | 1377188 | OnTest | 0 | Test | 132:09:24.596 | 475764.596 | 10:38:30.000 | 10:39:36.100 | 30:55:37.359 | 2014-07-19 22:22 | 1800 | 18.7 | 113.21 | 582.9 | 369 | 516.9 | 2.3 | 147.9 | 99.5 | 5.4 | 21.9 | 4.5 | 96.2 | 90 | 89.2 | 89.9 | 25 | 40 | 39.7 | 95.4 | 33.4 | 998.9 | 0.72773 | 89.9 | 1.5 | 0.000807 | 84.1 | 0.7276 | 13.662 | -0.00127 | 98.5 | 103
3712 | 1377489 | OnTest | 0 | Test | 132:09:54.596 | 475794.596 | 10:39:00.000 | 10:40:06.100 | 30:56:07.359 | 2014-07-19 22:22 | 1800 | 20.3 | 114.54 | 596.4 | 368.9 | 516.8 | 2.3 | 147.9 | 99.6 | 5.4 | 21.9 | 4.5 | 96.1 | 90 | 89.1 | 89.9 | 25 | 40 | 39.7 | 95.4 | 33.7 | 998.9 | 0.72803 | 89.9 | 1.499 | 0.000807 | 84.1 | 0.728 | 13.612 | -0.00127 | 98.5 | 103
3713 | 1377790 | OnTest | 0 | Test | 132:10:24.596 | 475824.596 | 10:39:30.000 | 10:40:36.100 | 30:56:37.359 | 2014-07-19 22:23 | 1800 | 20.2 | 112.85 | 595.6 | 369.2 | 516.7 | 2.3 | 147.6 | 99.6 | 5.5 | 21.9 | 4.49 | 96.1 | 90 | 89.1 | 89.9 | 25 | 40 | 39.8 | 95.4 | 33.5 | 998.9 | 0.72748 | 89.9 | 1.499 | 0.000807 | 84.1 | 0.7274 | 13.7 | -0.00127 | 98.5 | 103
3714 | 1378091 | OnTest | 0 | Test | 132:10:54.596 | 475854.596 | 10:40:00.000 | 10:41:06.100 | 30:57:07.359 | 2014-07-19 22:23 | 1800 | 19.4 | 111.98 | 583.4 | 369 | 516.4 | 2.3 | 147.4 | 99.5 | 5.5 | 21.8 | 4.45 | 96.1 | 90 | 89.1 | 89.9 | 25 | 40 | 39.9 | 95.4 | 33.7 | 998.9 | 0.72834 | 90 | 1.502 | 0.000805 | 84 | 0.7283 | 13.555 | -0.00127 | 98.5 | 103
3715 | 1378392 | OnTest | 0 | Test | 132:11:24.596 | 475884.596 | 10:40:30.000 | 10:41:36.100 | 30:57:37.359 | 2014-07-19 22:24 | 1800 | 20.5 | 114.77 | 597.1 | 368.7 | 515.9 | 2.3 | 147.1 | 99.8 | 5.5 | 21.9 | 4.5 | 96.1 | 90 | 89.2 | 89.9 | 25 | 40 | 40 | 95.4 | 33.8 | 998.9 | 0.72815 | 90.1 | 1.502 | 0.000806 | 84.1 | 0.7282 | 13.569 | -0.00127 | 98.6 | 103.1
3716 | 1378693 | OnTest | 0 | Test | 132:11:54.596 | 475914.596 | 10:41:00.000 | 10:42:06.100 | 30:58:07.359 | 2014-07-19 22:24 | 1800 | 20.1 | 113.69 | 593.2 | 368.8 | 516.2 | 2.3 | 147.4 | 99.6 | 5.5 | 21.8 | 4.46 | 96.1 | 90.1 | 89.2 | 89.9 | 25 | 40 | 40.1 | 95.4 | 33.9 | 998.9 | 0.72785 | 90 | 1.495 | 0.000807 | 84.1 | 0.7278 | 13.633 | -0.00127 | 98.6 | 103
3717 | 1378994 | OnTest | 0 | Test | 132:12:24.596 | 475944.596 | 10:41:30.000 | 10:42:36.100 | 30:58:37.359 | 2014-07-19 22:25 | 1800 | 20.7 | 112.09 | 596.5 | 368.9 | 516.2 | 2.3 | 147.3 | 99.8 | 5.5 | 21.8 | 4.53 | 96.1 | 90.1 | 89.2 | 89.9 | 25 | 39.9 | 40.2 | 95.4 | 34 | 998.9 | 0.72815 | 90 | 1.497 | 0.000807 | 84.2 | 0.7281 | 13.585 | -0.00127 | 98.6 | 103.1
3718 | 1379295 | OnTest | 0 | Test | 132:12:54.596 | 475974.596 | 10:42:00.000 | 10:43:06.100 | 30:59:07.359 | 2014-07-19 22:25 | 1800 | 20.8 | 112.08 | 598.8 | 368.7 | 516.6 | 2.3 | 147.8 | 99.5 | 5.4 | 21.9 | 4.57 | 96.1 | 90 | 89.2 | 90 | 25 | 40 | 40.3 | 95.4 | 33.8 | 998.9 | 0.72736 | 90 | 1.496 | 0.000806 | 84 | 0.7273 | 13.709 | -0.00127 | 98.6 | 103.1
3719 | 1379596 | OnTest | 0 | Test | 132:13:24.596 | 476004.596 | 10:42:30.000 | 10:43:36.100 | 30:59:37.359 | 2014-07-19 22:26 | 1800 | 20.6 | 112.93 | 581.7 | 369.1 | 517.1 | 2.3 | 148 | 99.5 | 5.4 | 21.9 | 4.51 | 96.1 | 90 | 89.1 | 89.9 | 25 | 40 | 40.3 | 95.4 | 33.4 | 998.9 | 0.72803 | 90 | 1.487 | 0.000805 | 83.9 | 0.728 | 13.602 | -0.00127 | 98.5 | 103
3720 | 1379897 | OnTest | 0 | Test | 132:13:54.596 | 476034.596 | 10:43:00.000 | 10:44:06.100 | 31:00:07.359 | 2014-07-19 22:26 | 1800 | 20.2 | 113.47 | 583.6 | 368.9 | 516.7 | 2.3 | 147.8 | 99.6 | 5.4 | 21.9 | 4.45 | 96.1 | 90 | 89.1 | 90 | 25 | 40.1 | 40.4 | 95.4 | 33.4 | 998.9 | 0.72754 | 90.1 | 1.502 | 0.000805 | 83.9 | 0.7276 | 13.663 | -0.00127 | 98.5 | 103
3721 | 1380198 | OnTest | 0 | Test | 132:14:24.596 | 476064.596 | 10:43:30.000 | 10:44:36.100 | 31:00:37.359 | 2014-07-19 22:27 | 1800 | 19.4 | 113.43 | 596.1 | 368.8 | 516.3 | 2.3 | 147.5 | 99.5 | 5.5 | 21.8 | 4.5 | 96 | 90 | 89.1 | 89.9 | 25 | 39.9 | 40.4 | 95.4 | 34.1 | 998.9 | 0.72705 | 90 | 1.485 | 0.000805 | 83.9 | 0.7271 | 13.751 | -0.00127 | 98.6 | 103.1
3722 | 1380499 | OnTest | 0 | Test | 132:14:54.596 | 476094.596 | 10:44:00.000 | 10:45:06.100 | 31:01:07.359 | 2014-07-19 22:27 | 1800 | 20.2 | 111.27 | 597.2 | 368.9 | 516.3 | 2.3 | 147.4 | 99.6 | 5.5 | 21.9 | 4.45 | 96 | 90 | 89.1 | 89.9 | 25 | 39.9 | 40.4 | 95.4 | 33.3 | 998.9 | 0.72766 | 90 | 1.501 | 0.000805 | 83.9 | 0.7277 | 13.65 | -0.00127 | 98.6 | 103
3723 | 1380800 | OnTest | 0 | Test | 132:15:24.596 | 476124.596 | 10:44:30.000 | 10:45:36.100 | 31:01:37.359 | 2014-07-19 22:28 | 1800 | 19.7 | 111.52 | 598.1 | 369.2 | 517 | 2.3 | 147.8 | 99.5 | 5.5 | 21.9 | 4.47 | 96 | 90 | 89.1 | 89.9 | 25 | 40 | 40.4 | 95.4 | 33.3 | 998.9 | 0.72736 | 90 | 1.498 | 0.000805 | 83.9 | 0.7274 | 13.703 | -0.00127 | 98.5 | 103
3724 | 1381101 | OnTest | 0 | Test | 132:15:54.596 | 476154.596 | 10:45:00.000 | 10:46:06.100 | 31:02:07.359 | 2014-07-19 22:28 | 1800 | 20.5 | 112.84 | 596.9 | 368.4 | 516.2 | 2.3 | 147.8 | 99.6 | 5.4 | 21.8 | 4.42 | 96 | 90 | 89.1 | 89.9 | 25 | 40 | 40.4 | 95.4 | 33 | 998.9 | 0.72711 | 90 | 1.489 | 0.000803 | 83.7 | 0.7271 | 13.748 | -0.00127 | 98.5 | 102.9
3725 | 1381402 | OnTest | 0 | Test | 132:16:24.596 | 476184.596 | 10:45:30.000 | 10:46:36.100 | 31:02:37.359 | 2014-07-19 22:29 | 1800 | 19.5 | 113.56 | 589.1 | 369.1 | 516.9 | 2.3 | 147.8 | 99.8 | 5.5 | 21.9 | 4.41 | 96 | 90 | 89.1 | 89.9 | 25 | 40 | 40.4 | 95.4 | 33 | 998.9 | 0.72773 | 89.9 | 1.499 | 0.000806 | 84 | 0.7276 | 13.661 | -0.00127 | 98.6 | 103
3726 | 1381703 | OnTest | 0 | Test | 132:16:54.596 | 476214.596 | 10:46:00.000 | 10:47:06.100 | 31:03:07.359 | 2014-07-19 22:29 | 1800 | 20.3 | 114.95 | 597.1 | 369.1 | 516.9 | 2.3 | 147.8 | 99.4 | 5.5 | 21.8 | 4.46 | 96 | 90 | 89.1 | 89.9 | 24.9 | 40 | 40.3 | 95.4 | 32.9 | 998.9 | 0.7276 | 89.9 | 1.504 | 0.000804 | 83.8 | 0.7275 | 13.678 | -0.00127 | 98.5 | 103
3727 | 1382004 | OnTest | 0 | Test | 132:17:24.596 | 476244.596 | 10:46:30.000 | 10:47:36.100 | 31:03:37.359 | 2014-07-19 22:30 | 1800 | 19.8 | 112.98 | 593.3 | 368.7 | 516.6 | 2.3 | 147.8 | 99.5 | 5.5 | 21.9 | 4.31 | 96 | 89.9 | 89.1 | 89.9 | 24.9 | 40 | 40.3 | 95.4 | 33.1 | 998.9 | 0.72662 | 90 | 1.488 | 0.000805 | 83.9 | 0.7266 | 13.819 | -0.00127 | 98.6 | 102.9
3728 | 1382305 | OnTest | 0 | Test | 132:17:54.596 | 476274.596 | 10:47:00.000 | 10:48:06.100 | 31:04:07.359 | 2014-07-19 22:30 | 1800 | 18.6 | 112.12 | 596.5 | 369.1 | 516.9 | 2.3 | 147.8 | 99.7 | 5.5 | 21.9 | 4.49 | 96 | 89.9 | 89.1 | 89.9 | 24.9 | 40 | 40.3 | 95.4 | 33.1 | 998.9 | 0.72766 | 89.9 | 1.495 | 0.000804 | 83.8 | 0.7276 | 13.671 | -0.00127 | 98.5 | 103
3729 | 1382606 | OnTest | 0 | Test | 132:18:24.596 | 476304.596 | 10:47:30.000 | 10:48:36.100 | 31:04:37.359 | 2014-07-19 22:31 | 1800 | 19.8 | 112.08 | 593.4 | 369.3 | 517.2 | 2.3 | 147.9 | 99.5 | 5.4 | 21.8 | 4.47 | 96 | 89.9 | 89.1 | 89.9 | 24.9 | 39.9 | 40.3 | 95.3 | 33.2 | 998.9 | 0.72773 | 90 | 1.503 | 0.000805 | 83.9 | 0.7277 | 13.654 | -0.00127 | 98.5 | 103
3730 | 1382907 | OnTest | 0 | Test | 132:18:54.596 | 476334.596 | 10:48:00.000 | 10:49:06.100 | 31:05:07.359 | 2014-07-19 22:31 | 1800 | 20.3 | 112.91 | 584.8 | 369.1 | 516.8 | 2.3 | 147.7 | 99.6 | 5.5 | 21.9 | 4.44 | 96 | 89.9 | 89.1 | 89.9 | 24.9 | 40 | 40.3 | 95.3 | 33.4 | 998.9 | 0.72803 | 89.9 | 1.502 | 0.000805 | 83.9 | 0.7279 | 13.613 | -0.00127 | 98.5 | 103
3731 | 1383208 | OnTest | 0 | Test | 132:19:24.596 | 476364.596 | 10:48:30.000 | 10:49:36.100 | 31:05:37.359 | 2014-07-19 22:32 | 1800 | 19.9 | 115.03 | 596.6 | 369.5 | 517.5 | 2.3 | 148 | 99.6 | 5.5 | 21.9 | 4.47 | 96 | 89.9 | 89.1 | 89.9 | 24.9 | 39.9 | 40.3 | 95.3 | 32.8 | 998.9 | 0.7276 | 90 | 1.499 | 0.000804 | 83.8 | 0.7276 | 13.672 | -0.00127 | 98.5 | 103
3732 | 1383509 | OnTest | 0 | Test | 132:19:54.596 | 476394.596 | 10:49:00.000 | 10:50:06.100 | 31:06:07.359 | 2014-07-19 22:32 | 1800 | 20.2 | 115.17 | 591.4 | 369.4 | 516.9 | 2.3 | 147.5 | 99.7 | 5.5 | 21.8 | 4.57 | 96 | 90 | 89.1 | 89.9 | 24.9 | 39.9 | 40.3 | 95.3 | 32.8 | 998.9 | 0.72828 | 89.9 | 1.499 | 0.000805 | 83.9 | 0.7282 | 13.577 | -0.00127 | 98.6 | 103.1
3733 | 1383810 | OnTest | 0 | Test | 132:20:24.596 | 476424.596 | 10:49:30.000 | 10:50:36.100 | 31:06:37.359 | 2014-07-19 22:33 | 1800 | 20.7 | 112.22 | 577.9 | 369 | 516.7 | 2.3 | 147.8 | 99.6 | 5.4 | 21.8 | 4.55 | 96 | 90 | 89.1 | 89.9 | 24.8 | 39.9 | 40.3 | 95.3 | 32.7 | 998.9 | 0.72736 | 89.9 | 1.49 | 0.000806 | 84 | 0.7272 | 13.73 | -0.00127 | 98.5 | 103.1
3734 | 1384111 | OnTest | 0 | Test | 132:20:54.596 | 476454.596 | 10:50:00.000 | 10:51:06.100 | 31:07:07.359 | 2014-07-19 22:33 | 1800 | 21 | 114.67 | 597.2 | 369.3 | 517.2 | 2.3 | 147.9 | 99.5 | 5.4 | 21.8 | 4.54 | 96 | 90 | 89.1 | 89.9 | 24.9 | 39.9 | 40.3 | 95.3 | 32.9 | 998.9 | 0.72779 | 90 | 1.501 | 0.000806 | 84 | 0.7278 | 13.637 | -0.00127 | 98.6 | 103.1
3735 | 1384412 | OnTest | 0 | Test | 132:21:24.596 | 476484.596 | 10:50:30.000 | 10:51:36.100 | 31:07:37.359 | 2014-07-19 22:34 | 1800 | 20.4 | 111.34 | 569.7 | 369 | 516.9 | 2.3 | 147.8 | 99.8 | 5.5 | 21.8 | 4.62 | 96 | 90 | 89.1 | 89.9 | 24.9 | 40.1 | 40.3 | 95.4 | 32.9 | 998.9 | 0.72797 | 90 | 1.495 | 0.000806 | 84 | 0.7279 | 13.615 | -0.00127 | 98.6 | 103.2
3736 | 1384713 | OnTest | 0 | Test | 132:21:54.596 | 476514.596 | 10:51:00.000 | 10:52:06.100 | 31:08:07.359 | 2014-07-19 22:34 | 1800 | 21 | 112.81 | 582.6 | 369.1 | 516.7 | 2.3 | 147.6 | 99.8 | 5.5 | 21.9 | 4.61 | 96 | 90 | 89.1 | 89.9 | 24.9 | 39.9 | 40.3 | 95.4 | 33.5 | 998.9 | 0.72791 | 90 | 1.494 | 0.000806 | 84 | 0.7279 | 13.621 | -0.00127 | 98.5 | 103.1
3737 | 1385014 | OnTest | 0 | Test | 132:22:24.596 | 476544.596 | 10:51:30.000 | 10:52:36.100 | 31:08:37.359 | 2014-07-19 22:35 | 1800 | 20.1 | 115.49 | 596.7 | 368.8 | 516.2 | 2.3 | 147.4 | 99.5 | 5.5 | 21.8 | 4.49 | 96 | 90 | 89.2 | 90 | 24.9 | 39.9 | 40.3 | 95.4 | 33.3 | 998.9 | 0.72785 | 90 | 1.506 | 0.000805 | 84 | 0.7279 | 13.621 | -0.00127 | 98.5 | 103
3738 | 1385315 | OnTest | 0 | Test | 132:22:54.596 | 476574.596 | 10:52:00.000 | 10:53:06.100 | 31:09:07.359 | 2014-07-19 22:35 | 1800 | 20.1 | 115.02 | 597.6 | 368.8 | 516.5 | 2.3 | 147.7 | 99.6 | 5.5 | 21.8 | 4.49 | 96 | 90 | 89.2 | 90 | 24.9 | 39.9 | 40.3 | 95.4 | 33 | 998.9 | 0.72803 | 90 | 1.499 | 0.000804 | 83.8 | 0.7281 | 13.595 | -0.00127 | 98.5 | 103
3739 | 1385616 | OnTest | 0 | Test | 132:23:24.596 | 476604.596 | 10:52:30.000 | 10:53:36.100 | 31:09:37.359 | 2014-07-19 22:36 | 1800 | 19.6 | 113.57 | 597.8 | 368.6 | 516.5 | 2.3 | 147.9 | 99.7 | 5.4 | 21.9 | 4.42 | 96 | 90 | 89.2 | 90 | 25 | 39.9 | 40.4 | 95.4 | 32.7 | 998.9 | 0.72736 | 90.1 | 1.506 | 0.000805 | 83.9 | 0.7275 | 13.688 | -0.00127 | 98.5 | 102.9
3740 | 1385917 | OnTest | 0 | Test | 132:23:54.596 | 476634.596 | 10:53:00.000 | 10:54:06.100 | 31:10:07.359 | 2014-07-19 22:36 | 1800 | 20.3 | 110.3 | 580.9 | 369 | 516.6 | 2.3 | 147.6 | 99.6 | 5.4 | 21.8 | 4.51 | 96 | 90.1 | 89.2 | 90 | 25.1 | 39.9 | 40.4 | 95.5 | 33.1 | 998.9 | 0.72803 | 90 | 1.496 | 0.000807 | 84.1 | 0.7281 | 13.594 | -0.00127 | 98.6 | 103.1
3741 | 1386218 | OnTest | 0 | Test | 132:24:24.596 | 476664.596 | 10:53:30.000 | 10:54:36.100 | 31:10:37.359 | 2014-07-19 22:37 | 1800 | 20.1 | 111.26 | 581 | 368.7 | 516.1 | 2.3 | 147.4 | 99.4 | 5.5 | 21.8 | 4.42 | 96 | 90.1 | 89.2 | 90 | 25.1 | 40.1 | 40.3 | 95.5 | 32.8 | 998.9 | 0.72822 | 90.1 | 1.5 | 0.000806 | 84.1 | 0.7283 | 13.557 | -0.00127 | 98.6 | 103
3742 | 1386519 | OnTest | 0 | Test | 132:24:54.596 | 476694.596 | 10:54:00.000 | 10:55:06.100 | 31:11:07.359 | 2014-07-19 22:37 | 1800 | 20.2 | 113.24 | 594.7 | 368.9 | 516.8 | 2.3 | 147.9 | 99.4 | 5.4 | 21.7 | 4.43 | 96 | 90.1 | 89.2 | 90 | 25.2 | 40 | 40.1 | 95.5 | 32.4 | 998.9 | 0.72773 | 90 | 1.504 | 0.000807 | 84.1 | 0.7277 | 13.646 | -0.00127 | 98.6 | 103
3743 | 1386820 | OnTest | 0 | Test | 132:25:24.596 | 476724.596 | 10:54:30.000 | 10:55:36.100 | 31:11:37.359 | 2014-07-19 22:38 | 1800 | 20.7 | 113.06 | 595.8 | 368.8 | 516.6 | 2.3 | 147.9 | 99.6 | 5.4 | 21.8 | 4.5 | 96 | 90 | 89.2 | 90 | 25.2 | 40 | 40 | 95.5 | 32.9 | 998.9 | 0.72693 | 90 | 1.508 | 0.000806 | 84.1 | 0.727 | 13.767 | -0.00127 | 98.6 | 103.1
3744 | 1387121 | OnTest | 0 | Test | 132:25:54.596 | 476754.596 | 10:55:00.000 | 10:56:06.100 | 31:12:07.359 | 2014-07-19 22:38 | 1800 | 20 | 112.51 | 581.7 | 368.6 | 516.5 | 2.3 | 147.9 | 99.8 | 5.4 | 21.8 | 4.49 | 96 | 90 | 89.2 | 90 | 25.2 | 40 | 39.9 | 95.4 | 32.9 | 998.9 | 0.72766 | 90.1 | 1.504 | 0.000806 | 84.1 | 0.7278 | 13.634 | -0.00127 | 98.6 | 103
3745 | 1387422 | OnTest | 0 | Test | 132:26:24.596 | 476784.596 | 10:55:30.000 | 10:56:36.100 | 31:12:37.359 | 2014-07-19 22:39 | 1800 | 20.8 | 115.21 | 596 | 368.8 | 516.5 | 2.3 | 147.6 | 99.7 | 5.5 | 21.8 | 4.49 | 96 | 90 | 89.2 | 90 | 25.2 | 40 | 39.9 | 95.5 | 32.8 | 998.9 | 0.72815 | 90 | 1.505 | 0.000807 | 84.1 | 0.7282 | 13.575 | -0.00127 | 98.6 | 103.1
3746 | 1387723 | OnTest | 0 | Test | 132:26:54.596 | 476814.596 | 10:56:00.000 | 10:57:06.100 | 31:13:07.359 | 2014-07-19 22:39 | 1800 | 20.9 | 114.3 | 591.9 | 368.6 | 515.8 | 2.3 | 147.2 | 99.5 | 5.5 | 21.8 | 4.49 | 96 | 90 | 89.1 | 90 | 25.1 | 40 | 39.8 | 95.5 | 32.7 | 998.9 | 0.72815 | 90.1 | 1.503 | 0.000804 | 83.8 | 0.7282 | 13.569 | -0.00127 | 98.5 | 103
3747 | 1388024 | OnTest | 0 | Test | 132:27:24.596 | 476844.596 | 10:56:30.000 | 10:57:36.100 | 31:13:37.359 | 2014-07-19 22:40 | 1800 | 21.4 | 111.95 | 586.1 | 369.1 | 516.8 | 2.3 | 147.7 | 99.6 | 5.5 | 21.8 | 4.58 | 96 | 90 | 89.1 | 90 | 25 | 40.1 | 39.9 | 95.5 | 32.7 | 998.9 | 0.72785 | 90 | 1.505 | 0.000805 | 84 | 0.7279 | 13.622 | -0.00127 | 98.6 | 103.1
3748 | 1388325 | OnTest | 0 | Test | 132:27:54.596 | 476874.596 | 10:57:00.000 | 10:58:06.100 | 31:14:07.359 | 2014-07-19 22:40 | 1800 | 19.5 | 111.55 | 597 | 369.1 | 516.7 | 2.3 | 147.6 | 99.5 | 5.5 | 21.8 | 4.53 | 96 | 90 | 89.1 | 90 | 25 | 40 | 39.9 | 95.5 | 32.6 | 998.9 | 0.72754 | 90 | 1.493 | 0.000807 | 84.1 | 0.7276 | 13.67 | -0.00127 | 98.6 | 103.1
3749 | 1388626 | OnTest | 0 | Test | 132:28:24.596 | 476904.596 | 10:57:30.000 | 10:58:36.100 | 31:14:37.359 | 2014-07-19 22:41 | 1800 | 19.4 | 111.79 | 596.2 | 368.9 | 516.6 | 2.3 | 147.8 | 99.5 | 5.4 | 21.8 | 4.43 | 96 | 90 | 89.1 | 90.1 | 25 | 40 | 39.9 | 95.5 | 33 | 998.9 | 0.72785 | 90 | 1.501 | 0.000808 | 84.2 | 0.7279 | 13.628 | -0.00127 | 98.6 | 103
3750 | 1388927 | OnTest | 0 | Test | 132:28:54.596 | 476934.596 | 10:58:00.000 | 10:59:06.100 | 31:15:07.359 | 2014-07-19 22:41 | 1800 | 20.9 | 112.51 | 597.3 | 368.7 | 516.3 | 2.3 | 147.6 | 99.7 | 5.4 | 21.8 | 4.52 | 96 | 90 | 89.2 | 90.1 | 25 | 40 | 39.9 | 95.5 | 33.1 | 998.9 | 0.72748 | 90 | 1.501 | 0.000807 | 84.1 | 0.7275 | 13.676 | -0.00127 | 98.6 | 103.1
3751 | 1389228 | OnTest | 0 | Test | 132:29:24.596 | 476964.596 | 10:58:30.000 | 10:59:36.100 | 31:15:37.359 | 2014-07-19 22:42 | 1800 | 19.7 | 114.09 | 595.8 | 368.8 | 516.4 | 2.3 | 147.6 | 99.6 | 5.4 | 21.9 | 4.55 | 96 | 90 | 89.2 | 90.1 | 25 | 40 | 39.9 | 95.5 | 33.1 | 998.9 | 0.72742 | 90.1 | 1.506 | 0.000806 | 84.1 | 0.7275 | 13.676 | -0.00127 | 98.5 | 103.1
3752 | 1389529 | OnTest | 0 | Test | 132:29:54.596 | 476994.596 | 10:59:00.000 | 11:00:06.100 | 31:16:07.359 | 2014-07-19 22:42 | 1800 | 19.9 | 113.96 | 595.1 | 368.8 | 516.4 | 2.3 | 147.6 | 99.7 | 5.5 | 21.8 | 4.46 | 96 | 90 | 89.1 | 90 | 25 | 40 | 39.9 | 95.5 | 32.9 | 998.9 | 0.72815 | 90 | 1.496 | 0.000807 | 84.1 | 0.7282 | 13.572 | -0.00127 | 98.6 | 103
3753 | 1389830 | OnTest | 0 | Test | 132:30:24.596 | 477024.596 | 10:59:30.000 | 11:00:36.100 | 31:16:37.359 | 2014-07-19 22:43 | 1800 | 19.7 | 113.64 | 582.1 | 368.7 | 516.2 | 2.3 | 147.5 | 99.6 | 5.5 | 21.8 | 4.46 | 96 | 90 | 89.1 | 90 | 25 | 40 | 39.9 | 95.5 | 32.6 | 998.9 | 0.7273 | 90 | 1.5 | 0.000807 | 84.1 | 0.7273 | 13.712 | -0.00127 | 98.6 | 103
3754 | 1390131 | OnTest | 0 | Test | 132:30:54.596 | 477054.596 | 11:00:00.000 | 11:01:06.100 | 31:17:07.359 | 2014-07-19 22:43 | 1800 | 18.8 | 113.61 | 585.1 | 368.7 | 516.1 | 2.3 | 147.4 | 99.4 | 5.4 | 21.9 | 4.39 | 96 | 90 | 89.1 | 90 | 25 | 40 | 39.9 | 95.5 | 32.8 | 998.9 | 0.72809 | 90 | 1.498 | 0.000806 | 84 | 0.7281 | 13.586 | -0.00127 | 98.6 | 102.9
3755 | 1390432 | OnTest | 0 | Test | 132:31:24.596 | 477084.596 | 11:00:30.000 | 11:01:36.100 | 31:17:37.359 | 2014-07-19 22:44 | 1800 | 18.9 | 112.98 | 595.3 | 368.9 | 516.5 | 2.3 | 147.7 | 99.7 | 5.4 | 21.8 | 4.46 | 96 | 90 | 89.1 | 90 | 25 | 40.1 | 39.9 | 95.5 | 32.7 | 998.9 | 0.72791 | 90.1 | 1.5 | 0.000806 | 84 | 0.728 | 13.603 | -0.00127 | 98.5 | 103
3756 | 1390733 | OnTest | 0 | Test | 132:31:54.596 | 477114.596 | 11:01:00.000 | 11:02:06.100 | 31:18:07.359 | 2014-07-19 22:44 | 1800 | 19.7 | 112.33 | 582.3 | 369 | 516.7 | 2.3 | 147.7 | 99.6 | 5.4 | 21.8 | 4.45 | 96 | 90 | 89.2 | 90.1 | 25 | 40.1 | 39.9 | 95.5 | 32.4 | 998.9 | 0.7276 | 90.1 | 1.505 | 0.000806 | 84.1 | 0.7277 | 13.653 | -0.00127 | 98.5 | 103
3757 | 1391034 | OnTest | 0 | Test | 132:32:24.596 | 477144.596 | 11:01:30.000 | 11:02:36.100 | 31:18:37.359 | 2014-07-19 22:45 | 1801 | 19.4 | 114.74 | 598 | 368.7 | 516.5 | 2.3 | 147.8 | 99.4 | 5.4 | 21.8 | 4.41 | 96 | 90 | 89.2 | 90.1 | 25 | 40 | 39.9 | 95.5 | 32.5 | 998.9 | 0.72791 | 90 | 1.493 | 0.000805 | 84 | 0.7279 | 13.615 | -0.00127 | 98.5 | 103
3758 | 1391335 | OnTest | 0 | Test | 132:32:54.596 | 477174.596 | 11:02:00.000 | 11:03:06.100 | 31:19:07.359 | 2014-07-19 22:45 | 1801 | 19.9 | 112.24 | 574.1 | 368.5 | 516.3 | 2.3 | 147.8 | 99.6 | 5.4 | 21.8 | 4.41 | 96 | 90 | 89.2 | 90 | 25 | 40.2 | 39.9 | 95.5 | 32.4 | 998.9 | 0.72815 | 90 | 1.496 | 0.000805 | 83.9 | 0.7281 | 13.583 | -0.00127 | 98.5 | 103
3759 | 1391636 | OnTest | 0 | Test | 132:33:24.596 | 477204.596 | 11:02:30.000 | 11:03:36.100 | 31:19:37.359 | 2014-07-19 22:46 | 1800 | 20 | 113.19 | 595.3 | 368.8 | 516.1 | 2.3 | 147.4 | 99.6 | 5.4 | 21.7 | 4.5 | 96 | 90 | 89.1 | 90 | 25 | 40 | 39.9 | 95.5 | 33.1 | 998.9 | 0.7284 | 90.1 | 1.501 | 0.000806 | 84 | 0.7285 | 13.53 | -0.00127 | 98.6 | 103
3760 | 1391937 | OnTest | 0 | Test | 132:33:54.596 | 477234.596 | 11:03:00.000 | 11:04:06.100 | 31:20:07.359 | 2014-07-19 22:46 | 1800 | 20.9 | 113.98 | 587.5 | 369.1 | 516.4 | 2.3 | 147.3 | 99.7 | 5.5 | 21.8 | 4.57 | 96 | 90 | 89.1 | 90 | 25 | 40 | 39.9 | 95.5 | 33 | 998.9 | 0.72766 | 90.1 | 1.5 | 0.000807 | 84.2 | 0.7278 | 13.638 | -0.00127 | 98.6 | 103.1
3761 | 1392238 | OnTest | 0 | Test | 132:34:24.596 | 477264.596 | 11:03:30.000 | 11:04:36.100 | 31:20:37.359 | 2014-07-19 22:47 | 1800 | 21.1 | 113.47 | 594.8 | 368.9 | 516.4 | 2.3 | 147.5 | 99.6 | 5.4 | 21.8 | 4.55 | 96 | 90 | 89.1 | 90 | 24.9 | 39.9 | 39.9 | 95.5 | 32.7 | 998.9 | 0.72785 | 90 | 1.501 | 0.000807 | 84.1 | 0.7279 | 13.623 | -0.00127 | 98.6 | 103.1
3762 | 1392539 | OnTest | 0 | Test | 132:34:54.596 | 477294.596 | 11:04:00.000 | 11:05:06.100 | 31:21:07.359 | 2014-07-19 22:47 | 1800 | 20 | 113.44 | 598.4 | 368.6 | 515.9 | 2.2 | 147.3 | 99.6 | 5.4 | 21.8 | 4.45 | 96 | 90 | 89.2 | 90 | 24.9 | 40 | 39.8 | 95.5 | 32.5 | 998.9 | 0.72822 | 90 | 1.503 | 0.000806 | 84 | 0.7282 | 13.569 | -0.00127 | 98.6 | 103
3763 | 1392840 | OnTest | 0 | Test | 132:35:24.596 | 477324.596 | 11:04:30.000 | 11:05:36.100 | 31:21:37.359 | 2014-07-19 22:48 | 1800 | 19.3 | 112.15 | 595.6 | 368.7 | 516.5 | 2.2 | 147.7 | 99.6 | 5.4 | 21.8 | 4.45 | 96 | 90 | 89.2 | 90 | 24.9 | 40 | 39.8 | 95.5 | 32.5 | 998.9 | 0.72773 | 90 | 1.497 | 0.000807 | 84.1 | 0.7277 | 13.646 | -0.00127 | 98.6 | 103.1
3764 | 1393141 | OnTest | 0 | Test | 132:35:54.596 | 477354.596 | 11:05:00.000 | 11:06:06.100 | 31:22:07.359 | 2014-07-19 22:48 | 1800 | 18.7 | 112.86 | 593.6 | 368.6 | 516.4 | 2.2 | 147.8 | 99.7 | 5.4 | 21.8 | 4.41 | 96 | 90 | 89.2 | 90 | 24.9 | 40 | 39.8 | 95.5 | 32.5 | 998.9 | 0.72791 | 89.9 | 1.501 | 0.000807 | 84.1 | 0.7278 | 13.633 | -0.00127 | 98.6 | 103
3765 | 1393442 | OnTest | 0 | Test | 132:36:24.596 | 477384.596 | 11:05:30.000 | 11:06:36.100 | 31:22:37.359 | 2014-07-19 22:49 | 1800 | 19.1 | 113.34 | 589.5 | 368.7 | 516.4 | 2.2 | 147.8 | 99.5 | 5.4 | 21.8 | 4.43 | 96 | 90 | 89.2 | 90 | 24.9 | 40 | 39.9 | 95.5 | 32.5 | 998.9 | 0.72834 | 90 | 1.504 | 0.000806 | 84 | 0.7284 | 13.544 | -0.00127 | 98.6 | 103
3766 | 1393743 | OnTest | 0 | Test | 132:36:54.596 | 477414.596 | 11:06:00.000 | 11:07:06.100 | 31:23:07.359 | 2014-07-19 22:49 | 1800 | 19.8 | 113.73 | 593.5 | 368.8 | 516 | 2.2 | 147.2 | 99.7 | 5.5 | 21.8 | 4.46 | 96 | 90 | 89.2 | 90.1 | 24.9 | 40 | 39.9 | 95.5 | 32.5 | 998.9 | 0.7276 | 90 | 1.495 | 0.000807 | 84.1 | 0.7277 | 13.659 | -0.00127 | 98.6 | 103
3767 | 1394044 | OnTest | 0 | Test | 132:37:24.596 | 477444.596 | 11:06:30.000 | 11:07:36.100 | 31:23:37.359 | 2014-07-19 22:50 | 1800 | 18.5 | 114.61 | 597.5 | 368.6 | 515.8 | 2.2 | 147.1 | 99.5 | 5.5 | 21.7 | 4.43 | 96 | 90 | 89.1 | 90.1 | 24.9 | 40 | 39.9 | 95.5 | 32.6 | 998.9 | 0.72797 | 90 | 1.502 | 0.000806 | 84 | 0.728 | 13.608 | -0.00127 | 98.5 | 102.9
3768 | 1394345 | OnTest | 0 | Test | 132:37:54.596 | 477474.596 | 11:07:00.000 | 11:08:06.100 | 31:24:07.359 | 2014-07-19 22:50 | 1800 | 18.3 | 113.58 | 590.9 | 368.9 | 516.7 | 2.2 | 147.8 | 99.7 | 5.4 | 21.8 | 4.5 | 96 | 90 | 89.2 | 90.1 | 24.9 | 40 | 39.9 | 95.5 | 32.7 | 998.9 | 0.72822 | 90 | 1.505 | 0.000805 | 83.9 | 0.7282 | 13.571 | -0.00127 | 98.5 | 103
3769 | 1394646 | OnTest | 0 | Test | 132:38:24.596 | 477504.596 | 11:07:30.000 | 11:08:36.100 | 31:24:37.359 | 2014-07-19 22:51 | 1800 | 20.9 | 112.88 | 577.4 | 368.7 | 516.4 | 2.2 | 147.7 | 99.6 | 5.4 | 21.7 | 4.58 | 96 | 90.1 | 89.2 | 90.1 | 24.9 | 40 | 39.9 | 95.5 | 32.9 | 998.9 | 0.72693 | 90 | 1.498 | 0.000807 | 84.1 | 0.727 | 13.766 | -0.00127 | 98.6 | 103.1
3770 | 1394947 | OnTest | 0 | Test | 132:38:54.596 | 477534.596 | 11:08:00.000 | 11:09:06.100 | 31:25:07.359 | 2014-07-19 22:51 | 1800 | 20.4 | 112.71 | 579.6 | 369.2 | 516.8 | 2.2 | 147.6 | 99.7 | 5.5 | 21.7 | 4.53 | 96 | 90.1 | 89.2 | 90.1 | 24.9 | 40 | 39.9 | 95.5 | 33 | 998.9 | 0.7276 | 90 | 1.508 | 0.000808 | 84.2 | 0.7276 | 13.66 | -0.00127 | 98.6 | 103.1
3771 | 1395248 | OnTest | 0 | Test | 132:39:24.596 | 477564.596 | 11:08:30.000 | 11:09:36.100 | 31:25:37.359 | 2014-07-19 22:52 | 1800 | 19.8 | 113.96 | 587.3 | 369.3 | 516.8 | 2.2 | 147.5 | 99.6 | 5.5 | 21.7 | 4.48 | 96 | 90 | 89.2 | 90.1 | 24.9 | 39.9 | 39.9 | 95.5 | 32.7 | 998.9 | 0.72773 | 90 | 1.504 | 0.000806 | 84.1 | 0.7278 | 13.639 | -0.00127 | 98.5 | 103
3772 | 1395549 | OnTest | 0 | Test | 132:39:54.596 | 477594.596 | 11:09:00.000 | 11:10:06.100 | 31:26:07.359 | 2014-07-19 22:52 | 1800 | 19.6 | 113.13 | 598.2 | 368.5 | 515.9 | 2.2 | 147.4 | 99.6 | 5.5 | 21.7 | 4.45 | 96 | 90.1 | 89.2 | 90.1 | 24.9 | 40 | 39.9 | 95.5 | 32.4 | 998.9 | 0.72779 | 90 | 1.504 | 0.000806 | 84 | 0.7278 | 13.634 | -0.00127 | 98.5 | 103
3773 | 1395850 | OnTest | 0 | Test | 132:40:24.596 | 477624.596 | 11:09:30.000 | 11:10:36.100 | 31:26:37.359 | 2014-07-19 22:53 | 1800 | 19.3 | 111.5 | 589.3 | 368.8 | 516.4 | 2.2 | 147.6 | 99.5 | 5.4 | 21.7 | 4.39 | 96 | 90 | 89.2 | 90 | 24.9 | 40 | 39.9 | 95.5 | 32.3 | 998.9 | 0.72736 | 90 | 1.488 | 0.000805 | 83.9 | 0.7273 | 13.708 | -0.00127 | 98.6 | 102.9
3774 | 1396151 | OnTest | 0 | Test | 132:40:54.596 | 477654.596 | 11:10:00.000 | 11:11:06.100 | 31:27:07.359 | 2014-07-19 22:53 | 1800 | 18.6 | 112.47 | 594.3 | 368.8 | 516.2 | 2.2 | 147.4 | 99.6 | 5.4 | 21.7 | 4.4 | 96 | 90 | 89.1 | 90 | 24.9 | 40 | 39.9 | 95.5 | 32.3 | 998.9 | 0.72834 | 90 | 1.502 | 0.000806 | 84 | 0.7283 | 13.552 | -0.00127 | 98.5 | 102.9
3775 | 1396452 | OnTest | 0 | Test | 132:41:24.596 | 477684.596 | 11:10:30.000 | 11:11:36.100 | 31:27:37.359 | 2014-07-19 22:54 | 1800 | 20.2 | 113.17 | 598 | 369.1 | 516.4 | 2.2 | 147.3 | 99.7 | 5.5 | 21.7 | 4.51 | 96 | 90 | 89.1 | 90 | 24.9 | 40 | 39.8 | 95.5 | 32.3 | 998.9 | 0.72785 | 90 | 1.505 | 0.000808 | 84.2 | 0.7279 | 13.626 | -0.00127 | 98.6 | 103.2
3776 | 1396753 | OnTest | 0 | Test | 132:41:54.596 | 477714.596 | 11:11:00.000 | 11:12:06.100 | 31:28:07.359 | 2014-07-19 22:54 | 1800 | 19.4 | 113.1 | 595.3 | 368.7 | 516.1 | 2.2 | 147.4 | 99.7 | 5.4 | 21.7 | 4.42 | 96 | 90 | 89.1 | 90 | 25 | 40 | 39.8 | 95.5 | 32.5 | 998.9 | 0.7273 | 90 | 1.499 | 0.000806 | 84 | 0.7272 | 13.723 | -0.00127 | 98.5 | 102.9
3777 | 1397054 | OnTest | 0 | Test | 132:42:24.596 | 477744.596 | 11:11:30.000 | 11:12:36.100 | 31:28:37.359 | 2014-07-19 22:55 | 1800 | 18.7 | 113.53 | 592.1 | 368.4 | 515.9 | 2.2 | 147.5 | 99.7 | 5.4 | 21.7 | 4.49 | 96 | 90 | 89.1 | 90 | 25 | 39.9 | 39.8 | 95.5 | 32.7 | 998.9 | 0.72711 | 90 | 1.5 | 0.000807 | 84.1 | 0.7271 | 13.745 | -0.00127 | 98.7 | 103.2
3778 | 1397355 | OnTest | 0 | Test | 132:42:54.596 | 477774.596 | 11:12:00.000 | 11:13:06.100 | 31:29:07.359 | 2014-07-19 22:55 | 1800 | 19.8 | 114.68 | 597.5 | 368.9 | 516.6 | 2.2 | 147.7 | 99.6 | 5.5 | 21.7 | 4.56 | 96 | 90 | 89.1 | 90 | 25 | 39.9 | 39.8 | 95.5 | 32.9 | 998.9 | 0.72791 | 90 | 1.495 | 0.000806 | 84 | 0.7279 | 13.621 | -0.00127 | 98.6 | 103.1
3779 | 1397656 | OnTest | 0 | Test | 132:43:24.596 | 477804.596 | 11:12:30.000 | 11:13:36.100 | 31:29:37.359 | 2014-07-19 22:56 | 1800 | 19.8 | 113.07 | 597 | 368.8 | 516.2 | 2.2 | 147.4 | 99.6 | 5.5 | 21.7 | 4.5 | 96 | 90 | 89.1 | 90 | 25 | 39.9 | 39.8 | 95.5 | 32.6 | 998.9 | 0.72754 | 90 | 1.502 | 0.000805 | 83.9 | 0.7276 | 13.673 | -0.00127 | 98.5 | 103
3780 | 1397957 | OnTest | 0 | Test | 132:43:54.596 | 477834.596 | 11:13:00.000 | 11:14:06.100 | 31:30:07.359 | 2014-07-19 22:56 | 1800 | 18.7 | 111.68 | 587.6 | 368.8 | 516.3 | 2.2 | 147.5 | 99.7 | 5.5 | 21.7 | 4.43 | 96 | 90 | 89.1 | 90 | 25.1 | 40 | 39.8 | 95.5 | 32.6 | 998.9 | 0.72797 | 90 | 1.502 | 0.000806 | 84 | 0.7279 | 13.618 | -0.00127 | 98.6 | 103
3781 | 1398258 | OnTest | 0 | Test | 132:44:24.596 | 477864.596 | 11:13:30.000 | 11:14:36.100 | 31:30:37.359 | 2014-07-19 22:57 | 1800 | 19.5 | 114.37 | 594.9 | 368.9 | 516.7 | 2.2 | 147.8 | 99.7 | 5.5 | 21.6 | 4.45 | 96 | 90 | 89.1 | 90 | 25.1 | 40 | 39.9 | 95.5 | 33 | 998.9 | 0.72748 | 90 | 1.498 | 0.000806 | 84.1 | 0.7275 | 13.684 | -0.00127 | 98.6 | 103.1
3782 | 1398559 | OnTest | 0 | Test | 132:44:54.596 | 477894.596 | 11:14:00.000 | 11:15:06.100 | 31:31:07.359 | 2014-07-19 22:57 | 1800 | 19.7 | 112.69 | 576.4 | 368.8 | 516.6 | 2.2 | 147.8 | 99.6 | 5.4 | 21.7 | 4.42 | 96 | 90 | 89.1 | 90 | 25.1 | 40 | 39.9 | 95.5 | 33.2 | 998.9 | 0.72834 | 90.1 | 1.501 | 0.000803 | 83.7 | 0.7284 | 13.539 | -0.00127 | 98.6 | 103
3783 | 1398860 | OnTest | 0 | Test | 132:45:24.596 | 477924.596 | 11:14:30.000 | 11:15:36.100 | 31:31:37.359 | 2014-07-19 22:58 | 1800 | 20.2 | 113.03 | 582.3 | 368.6 | 516.2 | 2.2 | 147.6 | 99.7 | 5.4 | 21.6 | 4.5 | 96 | 90 | 89.1 | 90 | 25.1 | 40.1 | 39.9 | 95.5 | 33.1 | 998.9 | 0.72773 | 90.1 | 1.501 | 0.000804 | 83.9 | 0.7278 | 13.636 | -0.00127 | 98.5 | 103
3784 | 1399161 | OnTest | 0 | Test | 132:45:54.596 | 477954.596 | 11:15:00.000 | 11:16:06.100 | 31:32:07.359 | 2014-07-19 22:58 | 1800 | 19.9 | 111.86 | 565 | 368.6 | 516.1 | 2.2 | 147.5 | 99.6 | 5.4 | 21.7 | 4.46 | 96 | 90 | 89.1 | 90 | 25.1 | 40.2 | 39.9 | 95.5 | 32.8 | 998.9 | 0.72773 | 90 | 1.502 | 0.000804 | 83.9 | 0.7277 | 13.644 | -0.00127 | 98.5 | 103
3785 | 1399462 | OnTest | 0 | Test | 132:46:24.596 | 477984.596 | 11:15:30.000 | 11:16:36.100 | 31:32:37.359 | 2014-07-19 22:59 | 1800 | 19.9 | 113.47 | 597.5 | 368.8 | 516.2 | 2.2 | 147.4 | 99.7 | 5.4 | 21.7 | 4.43 | 96 | 90 | 89.1 | 90 | 25.1 | 40 | 39.9 | 95.5 | 32.8 | 998.9 | 0.72718 | 90 | 1.5 | 0.000805 | 84 | 0.7271 | 13.738 | -0.00127 | 98.6 | 103
3786 | 1399763 | OnTest | 0 | Test | 132:46:54.596 | 478014.596 | 11:16:00.000 | 11:17:06.100 | 31:33:07.359 | 2014-07-19 22:59 | 1800 | 19.2 | 112.61 | 593.1 | 369.1 | 516.9 | 2.2 | 147.8 | 99.6 | 5.4 | 21.7 | 4.58 | 96 | 90 | 89.1 | 90 | 25.1 | 40 | 40 | 95.5 | 32.4 | 998.9 | 0.72809 | 90 | 1.503 | 0.000805 | 83.9 | 0.7281 | 13.595 | -0.00127 | 98.6 | 103.1
3787 | 1400064 | OnTest | 0 | Test | 132:47:24.596 | 478044.596 | 11:16:30.000 | 11:17:36.100 | 31:33:37.359 | 2014-07-19 23:00 | 1799 | 20.4 | 113.81 | 596.5 | 369.3 | 516.8 | 2.2 | 147.5 | 99.5 | 5.4 | 21.6 | 4.6 | 96 | 90 | 89.1 | 90.1 | 25.1 | 39.9 | 40 | 95.4 | 32.4 | 998.9 | 0.72754 | 90.1 | 1.488 | 0.000806 | 84 | 0.7277 | 13.659 | -0.00127 | 98.5 | 103.1
3788 | 1400365 | OnTest | 0 | Test | 132:47:54.596 | 478074.596 | 11:17:00.000 | 11:18:06.100 | 31:34:07.359 | 2014-07-19 23:00 | 1800 | 19.7 | 112.45 | 556.8 | 368.7 | 516.1 | 2.2 | 147.4 | 99.5 | 5.4 | 21.6 | 4.51 | 96 | 90 | 89.1 | 90.1 | 25.1 | 40.1 | 40 | 95.5 | 32.9 | 998.9 | 0.72834 | 90 | 1.5 | 0.000805 | 83.8 | 0.7283 | 13.556 | -0.00127 | 98.5 | 103
3789 | 1400666 | OnTest | 0 | Test | 132:48:24.596 | 478104.596 | 11:17:30.000 | 11:18:36.100 | 31:34:37.359 | 2014-07-19 23:01 | 1800 | 20 | 113.61 | 581.6 | 368.7 | 516.2 | 2.2 | 147.5 | 99.6 | 5.4 | 21.6 | 4.46 | 96 | 90 | 89.1 | 90 | 25.1 | 40 | 39.9 | 95.5 | 32.4 | 998.9 | 0.72754 | 90 | 1.5 | 0.000805 | 83.9 | 0.7275 | 13.678 | -0.00127 | 98.5 | 103
3790 | 1400967 | OnTest | 0 | Test | 132:48:54.596 | 478134.596 | 11:18:00.000 | 11:19:06.100 | 31:35:07.359 | 2014-07-19 23:01 | 1800 | 19.9 | 112.8 | 597.3 | 368.6 | 516.2 | 2.2 | 147.6 | 99.6 | 5.4 | 21.6 | 4.49 | 96 | 90 | 89.1 | 90 | 25.1 | 39.9 | 39.9 | 95.5 | 32.6 | 998.9 | 0.7273 | 89.9 | 1.499 | 0.000805 | 83.9 | 0.7272 | 13.725 | -0.00127 | 98.5 | 103
3791 | 1401268 | OnTest | 0 | Test | 132:49:24.596 | 478164.596 | 11:18:30.000 | 11:19:36.100 | 31:35:37.359 | 2014-07-19 23:02 | 1800 | 18.5 | 114.02 | 587.4 | 369.2 | 516.5 | 2.2 | 147.3 | 99.5 | 5.4 | 21.6 | 4.54 | 96 | 90 | 89.1 | 90 | 25.1 | 40 | 39.8 | 95.5 | 32.8 | 998.9 | 0.7273 | 90 | 1.483 | 0.000805 | 83.9 | 0.7272 | 13.722 | -0.00127 | 98.6 | 103.2
3792 | 1401569 | OnTest | 0 | Test | 132:49:54.596 | 478194.596 | 11:19:00.000 | 11:20:06.100 | 31:36:07.359 | 2014-07-19 23:02 | 1800 | 19.3 | 113.07 | 563.7 | 368.8 | 516.2 | 2.2 | 147.4 | 99.4 | 5.4 | 21.6 | 4.45 | 96 | 90 | 89.1 | 90 | 25 | 40.1 | 39.8 | 95.5 | 32.7 | 998.9 | 0.72785 | 90 | 1.495 | 0.000805 | 83.9 | 0.7279 | 13.624 | -0.00127 | 98.6 | 103.1
3793 | 1401870 | OnTest | 0 | Test | 132:50:24.596 | 478224.596 | 11:19:30.000 | 11:20:36.100 | 31:36:37.359 | 2014-07-19 23:03 | 1800 | 19.8 | 113.82 | 590.1 | 369.1 | 516.4 | 2.2 | 147.4 | 99.6 | 5.5 | 21.6 | 4.47 | 96 | 90 | 89.1 | 90 | 25 | 40 | 39.8 | 95.5 | 32.6 | 998.9 | 0.72773 | 90 | 1.5 | 0.000806 | 83.9 | 0.7277 | 13.647 | -0.00127 | 98.5 | 103
3794 | 1402171 | OnTest | 0 | Test | 132:50:54.596 | 478254.596 | 11:20:00.000 | 11:21:06.100 | 31:37:07.359 | 2014-07-19 23:03 | 1800 | 21 | 112.63 | 594.9 | 369.4 | 516.8 | 2.2 | 147.3 | 99.6 | 5.4 | 21.6 | 4.6 | 96 | 90 | 89.1 | 90 | 25 | 40 | 39.8 | 95.4 | 32.5 | 998.9 | 0.72711 | 90 | 1.496 | 0.000806 | 84 | 0.7271 | 13.748 | -0.00127 | 98.5 | 103.1
3795 | 1402472 | OnTest | 0 | Test | 132:51:24.596 | 478284.596 | 11:20:30.000 | 11:21:36.100 | 31:37:37.359 | 2014-07-19 23:04 | 1800 | 19.8 | 112.76 | 594.8 | 369.4 | 517 | 2.2 | 147.6 | 99.6 | 5.4 | 21.6 | 4.62 | 96 | 90 | 89.1 | 90 | 25 | 40 | 39.8 | 95.5 | 32.2 | 998.9 | 0.7276 | 90 | 1.503 | 0.000807 | 84.1 | 0.7276 | 13.674 | -0.00127 | 98.6 | 103.2
3796 | 1402773 | OnTest | 0 | Test | 132:51:54.596 | 478314.596 | 11:21:00.000 | 11:22:06.100 | 31:38:07.359 | 2014-07-19 23:04 | 1800 | 19.2 | 112.56 | 597.2 | 368.7 | 516.3 | 2.2 | 147.7 | 99.7 | 5.4 | 21.6 | 4.52 | 96 | 90 | 89.2 | 90 | 25 | 40 | 39.9 | 95.5 | 32.5 | 998.9 | 0.7276 | 90 | 1.504 | 0.000804 | 83.8 | 0.7276 | 13.661 | -0.00127 | 98.6 | 103.1
3797 | 1403074 | OnTest | 0 | Test | 132:52:24.596 | 478344.596 | 11:21:30.000 | 11:22:36.100 | 31:38:37.359 | 2014-07-19 23:05 | 1800 | 19.8 | 112.53 | 589.6 | 368.6 | 516 | 2.2 | 147.4 | 99.6 | 5.4 | 21.6 | 4.54 | 96 | 90 | 89.2 | 90 | 25 | 40 | 39.9 | 95.5 | 32.6 | 998.9 | 0.72809 | 90 | 1.503 | 0.000806 | 84 | 0.728 | 13.599 | -0.00127 | 98.6 | 103.1
3798 | 1403375 | OnTest | 0 | Test | 132:52:54.596 | 478374.596 | 11:22:00.000 | 11:23:06.100 | 31:39:07.359 | 2014-07-19 23:05 | 1800 | 19.4 | 113.75 | 587.4 | 368.7 | 516.3 | 2.2 | 147.6 | 99.6 | 5.4 | 21.6 | 4.41 | 96 | 90 | 89.1 | 90.1 | 24.9 | 40 | 39.9 | 95.5 | 32.6 | 998.9 | 0.72779 | 90.1 | 1.498 | 0.000805 | 83.9 | 0.7279 | 13.624 | -0.00127 | 98.5 | 102.9
3799 | 1403676 | OnTest | 0 | Test | 132:53:24.596 | 478404.596 | 11:22:30.000 | 11:23:36.100 | 31:39:37.359 | 2014-07-19 23:06 | 1800 | 19 | 114.93 | 597.1 | 368.5 | 516.1 | 2.2 | 147.6 | 99.5 | 5.4 | 21.6 | 4.42 | 96 | 90 | 89.1 | 90 | 24.9 | 39.9 | 39.9 | 95.5 | 33.1 | 998.9 | 0.72779 | 90 | 1.501 | 0.000804 | 83.9 | 0.7278 | 13.632 | -0.00127 | 98.6 | 103
3800 | 1403977 | OnTest | 0 | Test | 132:53:54.596 | 478434.596 | 11:23:00.000 | 11:24:06.100 | 31:40:07.359 | 2014-07-19 23:06 | 1800 | 20.1 | 113.6 | 593.4 | 368.7 | 516.2 | 2.2 | 147.5 | 99.6 | 5.4 | 21.6 | 4.5 | 96 | 90 | 89.1 | 90 | 24.9 | 40 | 39.9 | 95.5 | 32.7 | 998.9 | 0.72797 | 90 | 1.5 | 0.000805 | 83.9 | 0.728 | 13.61 | -0.00127 | 98.5 | 103
3801 | 1404278 | OnTest | 0 | Test | 132:54:24.596 | 478464.596 | 11:23:30.000 | 11:24:36.100 | 31:40:37.359 | 2014-07-19 23:07 | 1800 | 19.2 | 114.02 | 585.7 | 369 | 516.3 | 2.2 | 147.3 | 99.6 | 5.4 | 21.6 | 4.42 | 96 | 90 | 89.1 | 90 | 24.9 | 39.9 | 39.9 | 95.5 | 32.4 | 998.9 | 0.7273 | 90.1 | 1.5 | 0.000805 | 83.9 | 0.7274 | 13.702 | -0.00127 | 98.5 | 103
3802 | 1404579 | OnTest | 0 | Test | 132:54:54.596 | 478494.596 | 11:24:00.000 | 11:25:06.100 | 31:41:07.359 | 2014-07-19 23:07 | 1800 | 19.2 | 112.51 | 596.6 | 368.7 | 516.2 | 2.2 | 147.5 | 99.7 | 5.4 | 21.6 | 4.45 | 96 | 90 | 89.1 | 90 | 24.9 | 40 | 39.9 | 95.5 | 33 | 998.9 | 0.72718 | 90 | 1.502 | 0.000805 | 83.9 | 0.7272 | 13.727 | -0.00127 | 98.6 | 103.1
3803 | 1404880 | OnTest | 0 | Test | 132:55:24.596 | 478524.596 | 11:24:30.000 | 11:25:36.100 | 31:41:37.359 | 2014-07-19 23:08 | 1800 | 18.8 | 113.53 | 594.9 | 368.6 | 516.2 | 2.2 | 147.5 | 99.5 | 5.4 | 21.6 | 4.52 | 96 | 90 | 89.1 | 90 | 24.9 | 39.9 | 39.9 | 95.4 | 33.1 | 998.9 | 0.72791 | 90 | 1.507 | 0.000805 | 83.9 | 0.7279 | 13.615 | -0.00127 | 98.6 | 103.1
3804 | 1405181 | OnTest | 0 | Test | 132:55:54.596 | 478554.596 | 11:25:00.000 | 11:26:06.100 | 31:42:07.359 | 2014-07-19 23:08 | 1800 | 19.5 | 112.58 | 572.6 | 368.5 | 516.2 | 2.2 | 147.7 | 99.6 | 5.4 | 21.6 | 4.46 | 96 | 90 | 89.2 | 90.1 | 24.9 | 40 | 39.9 | 95.5 | 33.3 | 998.9 | 0.72705 | 90 | 1.503 | 0.000806 | 84 | 0.7271 | 13.747 | -0.00127 | 98.6 | 103
3805 | 1405482 | OnTest | 0 | Test | 132:56:24.596 | 478584.596 | 11:25:30.000 | 11:26:36.100 | 31:42:37.359 | 2014-07-19 23:09 | 1800 | 18.5 | 112.9 | 588.4 | 368.6 | 516.1 | 2.2 | 147.5 | 99.5 | 5.4 | 21.7 | 4.32 | 96 | 90 | 89.2 | 90 | 24.9 | 40 | 39.9 | 95.5 | 32.8 | 998.9 | 0.7265 | 90.1 | 1.491 | 0.000806 | 84 | 0.7266 | 13.828 | -0.00127 | 98.6 | 102.9
3806 | 1405783 | OnTest | 0 | Test | 132:56:54.596 | 478614.596 | 11:26:00.000 | 11:27:06.100 | 31:43:07.359 | 2014-07-19 23:09 | 1800 | 19.2 | 112.21 | 595.2 | 368.4 | 515.5 | 2.2 | 147.1 | 99.6 | 5.4 | 21.6 | 4.34 | 96 | 90 | 89.2 | 90 | 24.9 | 40 | 39.9 | 95.5 | 32.8 | 998.9 | 0.72766 | 90.1 | 1.502 | 0.000804 | 83.9 | 0.7277 | 13.644 | -0.00127 | 98.5 | 102.9
3807 | 1406084 | OnTest | 0 | Test | 132:57:24.596 | 478644.596 | 11:26:30.000 | 11:27:36.100 | 31:43:37.359 | 2014-07-19 23:10 | 1800 | 18.7 | 112.12 | 597.3 | 368.9 | 516.4 | 2.2 | 147.5 | 99.6 | 5.4 | 21.7 | 4.28 | 96 | 90 | 89.2 | 90 | 24.9 | 39.9 | 39.9 | 95.5 | 33.2 | 998.9 | 0.72748 | 90 | 1.502 | 0.000805 | 83.9 | 0.7275 | 13.682 | -0.00127 | 98.6 | 102.9
3808 | 1406385 | OnTest | 0 | Test | 132:57:54.596 | 478674.596 | 11:27:00.000 | 11:28:06.100 | 31:44:07.359 | 2014-07-19 23:10 | 1800 | 20.1 | 111.29 | 595.5 | 368.6 | 516.3 | 2.2 | 147.6 | 99.7 | 5.4 | 21.6 | 4.38 | 96 | 90 | 89.2 | 90 | 24.9 | 40 | 39.9 | 95.5 | 33.1 | 998.9 | 0.72754 | 90.1 | 1.498 | 0.000805 | 83.9 | 0.7276 | 13.664 | -0.00127 | 98.5 | 102.9
3809 | 1406686 | OnTest | 0 | Test | 132:58:24.596 | 478704.596 | 11:27:30.000 | 11:28:36.100 | 31:44:37.359 | 2014-07-19 23:11 | 1800 | 19.4 | 115.66 | 596.3 | 369.2 | 516.9 | 2.2 | 147.7 | 99.5 | 5.4 | 21.6 | 4.47 | 96 | 90 | 89.1 | 90 | 24.9 | 40 | 39.8 | 95.5 | 32.8 | 998.9 | 0.72828 | 90 | 1.505 | 0.000806 | 84 | 0.7283 | 13.552 | -0.00127 | 98.4 | 102.9
3810 | 1406987 | OnTest | 0 | Test | 132:58:54.596 | 478734.596 | 11:28:00.000 | 11:29:06.100 | 31:45:07.359 | 2014-07-19 23:11 | 1800 | 20 | 113.6 | 579.2 | 368.8 | 516.4 | 2.2 | 147.6 | 99.5 | 5.4 | 21.6 | 4.41 | 96 | 90 | 89.2 | 90 | 25 | 40.2 | 39.8 | 95.5 | 32.9 | 998.9 | 0.7276 | 90.1 | 1.497 | 0.000806 | 84 | 0.7277 | 13.655 | -0.00127 | 98.6 | 103
3811 | 1407288 | OnTest | 0 | Test | 132:59:24.596 | 478764.596 | 11:28:30.000 | 11:29:36.100 | 31:45:37.359 | 2014-07-19 23:12 | 1800 | 20 | 113.93 | 596 | 369.1 | 516.4 | 2.2 | 147.3 | 99.5 | 5.4 | 21.6 | 4.44 | 96 | 90 | 89.1 | 90 | 25.1 | 40.1 | 39.9 | 95.5 | 32.6 | 998.9 | 0.72736 | 90 | 1.507 | 0.000806 | 84 | 0.7274 | 13.704 | -0.00127 | 98.6 | 103
3812 | 1407589 | OnTest | 0 | Test | 132:59:54.596 | 478794.596 | 11:29:00.000 | 11:30:06.100 | 31:46:07.359 | 2014-07-19 23:12 | 1800 | 20.2 | 114.02 | 593.5 | 369.1 | 516.6 | 2.2 | 147.5 | 99.4 | 5.4 | 21.5 | 4.57 | 96 | 90 | 89.1 | 90 | 25.1 | 40 | 40.1 | 95.5 | 32.5 | 998.9 | 0.72773 | 90 | 1.511 | 0.000806 | 84 | 0.7278 | 13.643 | -0.00127 | 98.6 | 103.1
3813 | 1407890 | OnTest | 0 | Test | 133:00:24.596 | 478824.596 | 11:29:30.000 | 11:30:36.100 | 31:46:37.359 | 2014-07-19 23:13 | 1800 | 20.2 | 112.09 | 567.2 | 369 | 516.6 | 2.2 | 147.6 | 99.6 | 5.4 | 21.6 | 4.54 | 96 | 90 | 89.1 | 90 | 25.2 | 40.2 | 40.2 | 95.5 | 32.8 | 998.9 | 0.72681 | 90 | 1.493 | 0.000808 | 84.3 | 0.7268 | 13.79 | -0.00127 | 98.6 | 103.2
3814 | 1408191 | OnTest | 0 | Test | 133:00:54.596 | 478854.596 | 11:30:00.000 | 11:31:06.100 | 31:47:07.359 | 2014-07-19 23:13 | 1800 | 19.9 | 113.59 | 595.3 | 368.6 | 516.1 | 2.2 | 147.5 | 99.6 | 5.4 | 21.6 | 4.42 | 96 | 90 | 89.1 | 90.1 | 25.2 | 40.1 | 40.3 | 95.5 | 32.8 | 998.9 | 0.72803 | 90 | 1.501 | 0.000807 | 84.1 | 0.728 | 13.603 | -0.00127 | 98.6 | 103
3815 | 1408492 | OnTest | 0 | Test | 133:01:24.596 | 478884.596 | 11:30:30.000 | 11:31:36.100 | 31:47:37.359 | 2014-07-19 23:14 | 1800 | 19.6 | 112.67 | 594.5 | 368.1 | 515.4 | 2.2 | 147.4 | 99.5 | 5.4 | 21.6 | 4.41 | 96 | 90 | 89.1 | 90.1 | 25.2 | 40 | 40.4 | 95.5 | 32.6 | 998.9 | 0.72754 | 90 | 1.505 | 0.000806 | 84 | 0.7276 | 13.669 | -0.00127 | 98.6 | 103.1
3816 | 1408793 | OnTest | 0 | Test | 133:01:54.596 | 478914.596 | 11:31:00.000 | 11:32:06.100 | 31:48:07.359 | 2014-07-19 23:14 | 1800 | 19.1 | 113.96 | 598 | 368.8 | 516.4 | 2.2 | 147.6 | 99.6 | 5.4 | 21.6 | 4.38 | 96 | 90 | 89.1 | 90.1 | 25.2 | 40 | 40.5 | 95.5 | 32.8 | 998.9 | 0.72809 | 90.1 | 1.502 | 0.000806 | 84 | 0.7282 | 13.578 | -0.00127 | 98.5 | 102.9
3817 | 1409094 | OnTest | 0 | Test | 133:02:24.596 | 478944.596 | 11:31:30.000 | 11:32:36.100 | 31:48:37.359 | 2014-07-19 23:15 | 1800 | 19.6 | 113.92 | 595.8 | 369.3 | 516.8 | 2.2 | 147.5 | 99.6 | 5.4 | 21.5 | 4.46 | 96 | 90 | 89.1 | 90.1 | 25.1 | 39.9 | 40.5 | 95.4 | 33.2 | 998.9 | 0.72822 | 90 | 1.503 | 0.000804 | 83.8 | 0.7282 | 13.574 | -0.00127 | 98.5 | 103
3818 | 1409395 | OnTest | 0 | Test | 133:02:54.596 | 478974.596 | 11:32:00.000 | 11:33:06.100 | 31:49:07.359 | 2014-07-19 23:15 | 1800 | 19.5 | 112.32 | 578.8 | 369.1 | 516.4 | 2.2 | 147.4 | 99.4 | 5.4 | 21.6 | 4.46 | 96 | 90 | 89.1 | 90.1 | 25 | 40 | 40.5 | 95.5 | 33.6 | 998.9 | 0.72803 | 90 | 1.5 | 0.000808 | 84.2 | 0.7281 | 13.59 | -0.00127 | 98.6 | 103.1
3819 | 1409696 | OnTest | 0 | Test | 133:03:24.596 | 479004.596 | 11:32:30.000 | 11:33:36.100 | 31:49:37.359 | 2014-07-19 23:16 | 1800 | 19.4 | 113.25 | 597.1 | 368.9 | 516.7 | 2.2 | 147.9 | 99.6 | 5.4 | 21.7 | 4.4 | 96 | 90 | 89.1 | 90 | 25 | 40 | 40.4 | 95.5 | 33.2 | 998.9 | 0.72791 | 90 | 1.506 | 0.000806 | 84 | 0.7279 | 13.614 | -0.00127 | 98.6 | 103
3820 | 1409997 | OnTest | 0 | Test | 133:03:54.596 | 479034.596 | 11:33:00.000 | 11:34:06.100 | 31:50:07.359 | 2014-07-19 23:16 | 1799 | 19.6 | 111.85 | 587.5 | 368.7 | 515.9 | 2.2 | 147.2 | 99.5 | 5.4 | 21.6 | 4.44 | 96 | 90 | 89.1 | 90 | 25 | 40 | 40.4 | 95.5 | 32.8 | 998.9 | 0.72724 | 90 | 1.5 | 0.000806 | 84 | 0.7272 | 13.728 | -0.00127 | 98.5 | 103
3821 | 1410298 | OnTest | 0 | Test | 133:04:24.596 | 479064.596 | 11:33:30.000 | 11:34:36.100 | 31:50:37.359 | 2014-07-19 23:17 | 1800 | 20 | 111.54 | 584.5 | 369 | 516.2 | 2.2 | 147.2 | 99.5 | 5.4 | 21.6 | 4.56 | 96 | 90 | 89.1 | 90 | 24.9 | 40.2 | 40.4 | 95.5 | 32.5 | 998.9 | 0.72748 | 89.9 | 1.504 | 0.000807 | 84 | 0.7274 | 13.697 | -0.00127 | 98.5 | 103.1
3822 | 1410599 | OnTest | 0 | Test | 133:04:54.596 | 479094.596 | 11:34:00.000 | 11:35:06.100 | 31:51:07.359 | 2014-07-19 23:17 | 1800 | 20.7 | 112.54 | 596.2 | 369.1 | 516.5 | 2.2 | 147.4 | 99.6 | 5.4 | 21.6 | 4.53 | 96 | 89.9 | 89.1 | 90 | 24.9 | 40 | 40.4 | 95.5 | 32.4 | 998.9 | 0.72773 | 89.9 | 1.501 | 0.000808 | 84.2 | 0.7276 | 13.659 | -0.00127 | 98.6 | 103.1
3823 | 1410900 | OnTest | 0 | Test | 133:05:24.596 | 479124.596 | 11:34:30.000 | 11:35:36.100 | 31:51:37.359 | 2014-07-19 23:18 | 1801 | 19.2 | 114.13 | 595.9 | 368.5 | 516 | 2.2 | 147.5 | 99.5 | 5.4 | 21.7 | 4.42 | 96 | 89.9 | 89.1 | 90 | 24.9 | 40 | 40.3 | 95.5 | 32.4 | 998.9 | 0.72748 | 90 | 1.497 | 0.000807 | 84.1 | 0.7275 | 13.682 | -0.00127 | 98.6 | 103
3824 | 1411201 | OnTest | 0 | Test | 133:05:54.596 | 479154.596 | 11:35:00.000 | 11:36:06.100 | 31:52:07.359 | 2014-07-19 23:18 | 1800 | 20.4 | 112.26 | 590.2 | 368.4 | 516 | 2.2 | 147.6 | 99.6 | 5.4 | 21.6 | 4.45 | 96 | 90 | 89.1 | 90 | 24.9 | 40 | 40.3 | 95.5 | 32.4 | 998.9 | 0.72785 | 90 | 1.505 | 0.000808 | 84.2 | 0.7278 | 13.63 | -0.00127 | 98.6 | 103.1
3825 | 1411502 | OnTest | 0 | Test | 133:06:24.596 | 479184.596 | 11:35:30.000 | 11:36:36.100 | 31:52:37.359 | 2014-07-19 23:19 | 1800 | 20.6 | 113.25 | 589.9 | 368.8 | 515.9 | 2.2 | 147.1 | 99.5 | 5.4 | 21.7 | 4.49 | 96 | 90 | 89.1 | 90 | 24.9 | 40 | 40.3 | 95.5 | 32.7 | 998.9 | 0.72748 | 89.9 | 1.495 | 0.000806 | 84 | 0.7274 | 13.7 | -0.00127 | 98.6 | 103
3826 | 1411803 | OnTest | 0 | Test | 133:06:54.596 | 479214.596 | 11:36:00.000 | 11:37:06.100 | 31:53:07.359 | 2014-07-19 23:19 | 1800 | 19.4 | 114.44 | 593.3 | 369 | 516.1 | 2.2 | 147.1 | 99.6 | 5.4 | 21.7 | 4.47 | 96 | 90 | 89.1 | 90 | 24.9 | 40 | 40.3 | 95.5 | 32.9 | 998.9 | 0.72834 | 90 | 1.506 | 0.000807 | 84.2 | 0.7284 | 13.548 | -0.00127 | 98.6 | 103
3827 | 1412104 | OnTest | 0 | Test | 133:07:24.596 | 479244.596 | 11:36:30.000 | 11:37:36.100 | 31:53:37.359 | 2014-07-19 23:20 | 1799 | 18.9 | 112.77 | 591.1 | 368.7 | 515.9 | 2.2 | 147.2 | 99.6 | 5.4 | 21.6 | 4.45 | 96 | 90 | 89.1 | 90 | 24.9 | 40 | 40.3 | 95.5 | 32.6 | 998.9 | 0.72773 | 90 | 1.499 | 0.000807 | 84.1 | 0.7278 | 13.641 | -0.00127 | 98.6 | 103
3828 | 1412405 | OnTest | 0 | Test | 133:07:54.596 | 479274.596 | 11:37:00.000 | 11:38:06.100 | 31:54:07.359 | 2014-07-19 23:20 | 1800 | 20.8 | 112.77 | 588.5 | 368.5 | 515.7 | 2.2 | 147.2 | 99.5 | 5.4 | 21.6 | 4.5 | 96 | 90 | 89.1 | 90 | 24.9 | 39.9 | 40.3 | 95.5 | 32.7 | 998.9 | 0.72803 | 90 | 1.501 | 0.000806 | 84 | 0.7281 | 13.595 | -0.00127 | 98.6 | 103.1
3829 | 1412706 | OnTest | 0 | Test | 133:08:24.596 | 479304.596 | 11:37:30.000 | 11:38:36.100 | 31:54:37.359 | 2014-07-19 23:21 | 1800 | 20.1 | 114.19 | 595.1 | 368.7 | 516.1 | 2.2 | 147.4 | 99.6 | 5.4 | 21.6 | 4.43 | 96 | 90 | 89.1 | 90 | 24.9 | 40 | 40.3 | 95.5 | 32.3 | 998.9 | 0.72754 | 90 | 1.494 | 0.000808 | 84.2 | 0.7275 | 13.683 | -0.00127 | 98.6 | 103
3830 | 1413007 | OnTest | 0 | Test | 133:08:54.596 | 479334.596 | 11:38:00.000 | 11:39:06.100 | 31:55:07.359 | 2014-07-19 23:21 | 1800 | 19.7 | 114.14 | 595.7 | 368.8 | 515.9 | 2.2 | 147.1 | 99.5 | 5.4 | 21.7 | 4.51 | 96 | 90 | 89.1 | 90 | 24.9 | 39.9 | 40.3 | 95.5 | 32 | 998.9 | 0.72766 | 90 | 1.502 | 0.000807 | 84.1 | 0.7276 | 13.665 | -0.00127 | 98.6 | 103.1
3831 | 1413308 | OnTest | 0 | Test | 133:09:24.596 | 479364.596 | 11:38:30.000 | 11:39:36.100 | 31:55:37.359 | 2014-07-19 23:22 | 1800 | 21 | 114.19 | 591.7 | 368.9 | 516.2 | 2.2 | 147.3 | 99.6 | 5.4 | 21.7 | 4.55 | 96 | 90 | 89.1 | 90 | 24.9 | 39.9 | 40.3 | 95.5 | 32.2 | 998.9 | 0.72724 | 90 | 1.502 | 0.000807 | 84.1 | 0.7272 | 13.722 | -0.00127 | 98.7 | 103.2
3832 | 1413609 | OnTest | 0 | Test | 133:09:54.596 | 479394.596 | 11:39:00.000 | 11:40:06.100 | 31:56:07.359 | 2014-07-19 23:22 | 1800 | 20.2 | 115.5 | 597.2 | 368.2 | 515.5 | 2.2 | 147.3 | 99.7 | 5.4 | 21.7 | 4.39 | 96 | 90 | 89.1 | 90 | 24.9 | 39.9 | 40.3 | 95.5 | 32.1 | 998.9 | 0.7276 | 90 | 1.502 | 0.000806 | 84 | 0.7276 | 13.666 | -0.00127 | 98.6 | 103
3833 | 1413910 | OnTest | 0 | Test | 133:10:24.596 | 479424.596 | 11:39:30.000 | 11:40:36.100 | 31:56:37.359 | 2014-07-19 23:23 | 1799 | 19.7 | 112.59 | 594 | 368.4 | 515.8 | 2.2 | 147.4 | 99.7 | 5.4 | 21.6 | 4.32 | 96 | 90 | 89.1 | 90.1 | 25 | 39.9 | 40.3 | 95.5 | 32.1 | 998.9 | 0.72834 | 90 | 1.502 | 0.000806 | 84 | 0.7283 | 13.557 | -0.00127 | 98.6 | 102.9
3834 | 1414211 | OnTest | 0 | Test | 133:10:54.596 | 479454.596 | 11:40:00.000 | 11:41:06.100 | 31:57:07.359 | 2014-07-19 23:23 | 1800 | 19.9 | 111.78 | 595.3 | 368.5 | 515.8 | 2.2 | 147.3 | 99.7 | 5.4 | 21.6 | 4.4 | 96 | 90 | 89.2 | 90.1 | 25.1 | 39.9 | 40.3 | 95.5 | 32.2 | 998.9 | 0.72766 | 89.9 | 1.495 | 0.000805 | 83.9 | 0.7276 | 13.668 | -0.00127 | 98.5 | 102.9
3835 | 1414512 | OnTest | 0 | Test | 133:11:24.596 | 479484.596 | 11:40:30.000 | 11:41:36.100 | 31:57:37.359 | 2014-07-19 23:24 | 1800 | 19.6 | 111.26 | 593.9 | 369 | 516.3 | 2.2 | 147.3 | 99.6 | 5.4 | 21.6 | 4.44 | 96 | 90 | 89.2 | 90.1 | 25.2 | 39.9 | 40.2 | 95.5 | 32.3 | 998.9 | 0.72791 | 90 | 1.506 | 0.000806 | 84.1 | 0.7279 | 13.615 | -0.00127 | 98.6 | 103
3836 | 1414813 | OnTest | 0 | Test | 133:11:54.596 | 479514.596 | 11:41:00.000 | 11:42:06.100 | 31:58:07.359 | 2014-07-19 23:24 | 1800 | 19.7 | 111.8 | 576.8 | 368.9 | 515.8 | 2.2 | 147 | 99.5 | 5.4 | 21.6 | 4.41 | 96 | 90 | 89.1 | 90.1 | 25.2 | 40.1 | 40.1 | 95.5 | 32.3 | 998.9 | 0.72822 | 90 | 1.506 | 0.000806 | 84 | 0.7282 | 13.566 | -0.00127 | 98.6 | 103
3837 | 1415114 | OnTest | 0 | Test | 133:12:24.596 | 479544.596 | 11:41:30.000 | 11:42:36.100 | 31:58:37.359 | 2014-07-19 23:25 | 1800 | 19.5 | 112.78 | 580.1 | 368.8 | 516.1 | 2.2 | 147.3 | 99.4 | 5.4 | 21.6 | 4.43 | 96 | 90 | 89.1 | 90 | 25.2 | 40.2 | 40 | 95.5 | 32.4 | 998.9 | 0.72815 | 90 | 1.501 | 0.000807 | 84.1 | 0.7282 | 13.579 | -0.00127 | 98.6 | 103
3838 | 1415415 | OnTest | 0 | Test | 133:12:54.596 | 479574.596 | 11:42:00.000 | 11:43:06.100 | 31:59:07.359 | 2014-07-19 23:25 | 1800 | 19.5 | 113.64 | 595.9 | 368.3 | 515.7 | 2.2 | 147.4 | 99.4 | 5.4 | 21.6 | 4.39 | 96 | 90 | 89.1 | 90 | 25.2 | 39.9 | 39.9 | 95.5 | 32.3 | 998.9 | 0.72748 | 90 | 1.501 | 0.000805 | 83.9 | 0.7274 | 13.691 | -0.00127 | 98.6 | 103
3839 | 1415716 | OnTest | 0 | Test | 133:13:24.596 | 479604.596 | 11:42:30.000 | 11:43:36.100 | 31:59:37.359 | 2014-07-19 23:26 | 1800 | 19.7 | 113.13 | 597.1 | 368.6 | 516.1 | 2.2 | 147.5 | 99.4 | 5.4 | 21.6 | 4.53 | 96 | 90 | 89.1 | 90 | 25.1 | 39.9 | 39.8 | 95.5 | 32.2 | 998.9 | 0.72791 | 89.9 | 1.496 | 0.000807 | 84.1 | 0.7278 | 13.632 | -0.00127 | 98.6 | 103.1
3840 | 1416017 | OnTest | 0 | Test | 133:13:54.596 | 479634.596 | 11:43:00.000 | 11:44:06.100 | 32:00:07.359 | 2014-07-19 23:26 | 1800 | 20.3 | 113.55 | 595.7 | 368.8 | 516.4 | 2.2 | 147.6 | 99.5 | 5.4 | 21.6 | 4.59 | 96 | 90 | 89.1 | 90 | 25 | 39.9 | 39.8 | 95.5 | 31.9 | 998.9 | 0.72748 | 89.9 | 1.498 | 0.000808 | 84.2 | 0.7274 | 13.7 | -0.00127 | 98.6 | 103.2
3841 | 1416318 | OnTest | 0 | Test | 133:14:24.596 | 479664.596 | 11:43:30.000 | 11:44:36.100 | 32:00:37.359 | 2014-07-19 23:27 | 1800 | 18.6 | 114.12 | 584.7 | 368.7 | 516 | 2.2 | 147.3 | 99.5 | 5.4 | 21.6 | 4.4 | 96 | 90 | 89.1 | 90 | 24.9 | 39.9 | 39.7 | 95.5 | 32.4 | 998.9 | 0.72834 | 90 | 1.499 | 0.000806 | 84 | 0.7283 | 13.554 | -0.00127 | 98.5 | 102.9
3842 | 1416619 | OnTest | 0 | Test | 133:14:54.596 | 479694.596 | 11:44:00.000 | 11:45:06.100 | 32:01:07.359 | 2014-07-19 23:27 | 1800 | 19.5 | 115.99 | 597.2 | 368.6 | 515.8 | 2.2 | 147.2 | 99.6 | 5.4 | 21.6 | 4.4 | 96 | 90 | 89.1 | 90 | 24.9 | 39.9 | 39.7 | 95.5 | 32.2 | 998.9 | 0.72785 | 90 | 1.496 | 0.000806 | 84 | 0.7278 | 13.631 | -0.00127 | 98.6 | 103
3843 | 1416920 | OnTest | 0 | Test | 133:15:24.596 | 479724.596 | 11:44:30.000 | 11:45:36.100 | 32:01:37.359 | 2014-07-19 23:28 | 1800 | 20 | 111.4 | 583.4 | 368.6 | 515.7 | 2.2 | 147.1 | 99.4 | 5.4 | 21.6 | 4.42 | 96 | 90 | 89.1 | 90 | 24.9 | 39.9 | 39.8 | 95.5 | 32.4 | 998.9 | 0.72803 | 90 | 1.5 | 0.000805 | 83.9 | 0.728 | 13.603 | -0.00127 | 98.5 | 102.9
3844 | 1417221 | OnTest | 0 | Test | 133:15:54.596 | 479754.596 | 11:45:00.000 | 11:46:06.100 | 32:02:07.359 | 2014-07-19 23:28 | 1800 | 20.2 | 110.09 | 581.3 | 368.6 | 516.1 | 2.2 | 147.5 | 99.5 | 5.4 | 21.6 | 4.44 | 96 | 90 | 89.1 | 90 | 24.9 | 40 | 39.8 | 95.5 | 32.5 | 998.9 | 0.72822 | 90 | 1.5 | 0.000806 | 84 | 0.7283 | 13.563 | -0.00127 | 98.5 | 103
3845 | 1417522 | OnTest | 0 | Test | 133:16:24.596 | 479784.596 | 11:45:30.000 | 11:46:36.100 | 32:02:37.359 | 2014-07-19 23:29 | 1800 | 20.1 | 112.32 | 595.4 | 368.1 | 515.2 | 2.2 | 147.1 | 99.5 | 5.4 | 21.6 | 4.38 | 96 | 90 | 89.1 | 90 | 24.9 | 39.9 | 39.8 | 95.5 | 32.5 | 998.9 | 0.72699 | 90 | 1.495 | 0.000805 | 83.9 | 0.727 | 13.761 | -0.00127 | 98.6 | 102.9
3846 | 1417823 | OnTest | 0 | Test | 133:16:54.596 | 479814.596 | 11:46:00.000 | 11:47:06.100 | 32:03:07.359 | 2014-07-19 23:29 | 1800 | 20.2 | 113.43 | 598.2 | 368.9 | 516.3 | 2.2 | 147.3 | 99.7 | 5.4 | 21.7 | 4.43 | 96 | 90 | 89.1 | 90 | 24.8 | 39.9 | 39.8 | 95.4 | 32.3 | 998.9 | 0.72754 | 90 | 1.507 | 0.000806 | 84.1 | 0.7276 | 13.672 | -0.00127 | 98.6 | 103
3847 | 1418124 | OnTest | 0 | Test | 133:17:24.596 | 479844.596 | 11:46:30.000 | 11:47:36.100 | 32:03:37.359 | 2014-07-19 23:30 | 1800 | 19.4 | 113.33 | 594.8 | 368.8 | 515.9 | 2.2 | 147.1 | 99.5 | 5.4 | 21.7 | 4.48 | 96 | 90 | 89.1 | 90 | 24.8 | 40 | 39.8 | 95.4 | 32 | 998.9 | 0.72828 | 90 | 1.495 | 0.000804 | 83.8 | 0.7283 | 13.554 | -0.00127 | 98.6 | 103
3848 | 1418425 | OnTest | 0 | Test | 133:17:54.596 | 479874.596 | 11:47:00.000 | 11:48:06.100 | 32:04:07.359 | 2014-07-19 23:30 | 1800 | 20.2 | 113.15 | 586.3 | 368.9 | 516.3 | 2.2 | 147.5 | 99.4 | 5.4 | 21.7 | 4.52 | 96 | 90 | 89.1 | 90 | 25 | 39.9 | 39.8 | 95.5 | 31.9 | 998.9 | 0.72718 | 89.9 | 1.497 | 0.000806 | 84 | 0.7271 | 13.749 | -0.00127 | 98.5 | 103
3849 | 1418726 | OnTest | 0 | Test | 133:18:24.596 | 479904.596 | 11:47:30.000 | 11:48:36.100 | 32:04:37.359 | 2014-07-19 23:31 | 1800 | 20.7 | 113.48 | 595.7 | 368.5 | 515.6 | 2.2 | 147.2 | 99.6 | 5.4 | 21.7 | 4.47 | 96 | 90 | 89.1 | 90 | 25.2 | 39.9 | 39.8 | 95.5 | 32.6 | 998.9 | 0.72846 | 90 | 1.506 | 0.000807 | 84.1 | 0.7284 | 13.54 | -0.00127 | 98.7 | 103.2
3850 | 1419027 | OnTest | 0 | Test | 133:18:54.596 | 479934.596 | 11:48:00.000 | 11:49:06.100 | 32:05:07.359 | 2014-07-19 23:31 | 1800 | 19.8 | 113.47 | 593.9 | 368.6 | 516 | 2.2 | 147.3 | 99.5 | 5.4 | 21.6 | 4.38 | 96 | 90 | 89.1 | 90 | 25.3 | 40 | 39.8 | 95.5 | 32.7 | 998.9 | 0.72779 | 90.1 | 1.501 | 0.000805 | 83.9 | 0.7279 | 13.624 | -0.00127 | 98.5 | 102.9
3851 | 1419328 | OnTest | 0 | Test | 133:19:24.596 | 479964.596 | 11:48:30.000 | 11:49:36.100 | 32:05:37.359 | 2014-07-19 23:32 | 1800 | 19.5 | 114.47 | 591.1 | 368.9 | 516.4 | 2.2 | 147.5 | 99.6 | 5.4 | 21.7 | 4.39 | 96 | 90 | 89.1 | 90 | 25.1 | 40 | 39.8 | 95.5 | 32.9 | 998.9 | 0.72822 | 90 | 1.501 | 0.000805 | 83.9 | 0.7282 | 13.567 | -0.00127 | 98.6 | 103
3852 | 1419629 | OnTest | 0 | Test | 133:19:54.596 | 479994.596 | 11:49:00.000 | 11:50:06.100 | 32:06:07.359 | 2014-07-19 23:32 | 1800 | 19.2 | 114.6 | 597 | 368.7 | 516.1 | 2.2 | 147.4 | 99.6 | 5.4 | 21.7 | 4.43 | 96 | 90 | 89.2 | 90.1 | 25 | 39.9 | 39.8 | 95.5 | 33.2 | 998.9 | 0.72754 | 90 | 1.503 | 0.000805 | 83.9 | 0.7275 | 13.676 | -0.00127 | 98.5 | 103
3853 | 1419930 | OnTest | 0 | Test | 133:20:24.596 | 480024.596 | 11:49:30.000 | 11:50:36.100 | 32:06:37.359 | 2014-07-19 23:33 | 1800 | 20.1 | 113.46 | 596.7 | 368.8 | 516.4 | 2.2 | 147.6 | 99.5 | 5.4 | 21.7 | 4.44 | 96 | 90 | 89.1 | 90.1 | 24.9 | 40 | 39.8 | 95.5 | 33.5 | 998.9 | 0.7273 | 90 | 1.5 | 0.000806 | 84 | 0.7273 | 13.718 | -0.00127 | 98.6 | 103
3854 | 1420231 | OnTest | 0 | Test | 133:20:54.596 | 480054.596 | 11:50:00.000 | 11:51:06.100 | 32:07:07.359 | 2014-07-19 23:33 | 1800 | 19.3 | 111.6 | 573.9 | 368.4 | 515.8 | 2.2 | 147.4 | 99.6 | 5.4 | 21.7 | 4.42 | 96 | 90 | 89.2 | 90 | 24.9 | 40.1 | 39.8 | 95.5 | 33.2 | 998.9 | 0.72742 | 90 | 1.498 | 0.000806 | 84 | 0.7274 | 13.691 | -0.00127 | 98.6 | 103
3855 | 1420532 | OnTest | 0 | Test | 133:21:24.596 | 480084.596 | 11:50:30.000 | 11:51:36.100 | 32:07:37.359 | 2014-07-19 23:34 | 1800 | 19.1 | 112.1 | 594.9 | 368.9 | 516.6 | 2.2 | 147.6 | 99.4 | 5.4 | 21.7 | 4.5 | 96 | 90 | 89.2 | 90 | 25.1 | 40.1 | 39.8 | 95.5 | 32.6 | 998.9 | 0.72742 | 90.1 | 1.493 | 0.000806 | 84 | 0.7275 | 13.683 | -0.00127 | 98.6 | 103.1
3856 | 1420833 | OnTest | 0 | Test | 133:21:54.596 | 480114.596 | 11:51:00.000 | 11:52:06.100 | 32:08:07.359 | 2014-07-19 23:34 | 1801 | 20.7 | 113.97 | 595.4 | 368.8 | 515.9 | 2.2 | 147.1 | 99.6 | 5.4 | 21.6 | 4.57 | 96 | 90 | 89.1 | 90 | 25.2 | 40.1 | 39.8 | 95.5 | 32.9 | 998.9 | 0.72699 | 90 | 1.489 | 0.000807 | 84.1 | 0.727 | 13.758 | -0.00127 | 98.6 | 103.1
3857 | 1421134 | OnTest | 0 | Test | 133:22:24.596 | 480144.596 | 11:51:30.000 | 11:52:36.100 | 32:08:37.359 | 2014-07-19 23:35 | 1801 | 18.9 | 112.55 | 593.2 | 368.9 | 516.1 | 2.2 | 147.2 | 99.5 | 5.4 | 21.5 | 4.56 | 96 | 90 | 89.1 | 90 | 25.3 | 40.1 | 39.7 | 95.5 | 32.6 | 998.9 | 0.72791 | 90 | 1.502 | 0.000805 | 83.9 | 0.7279 | 13.614 | -0.00127 | 98.6 | 103.2
3858 | 1421435 | OnTest | 0 | Test | 133:22:54.596 | 480174.596 | 11:52:00.000 | 11:53:06.100 | 32:09:07.359 | 2014-07-19 23:35 | 1800 | 19.4 | 113.29 | 597.7 | 368.5 | 515.3 | 2.2 | 146.8 | 99.5 | 5.4 | 21.5 | 4.39 | 96 | 90 | 89.1 | 90 | 25.3 | 40 | 39.7 | 95.4 | 32.5 | 998.9 | 0.72828 | 89.9 | 1.502 | 0.000806 | 84 | 0.7282 | 13.577 | -0.00127 | 98.6 | 103
3859 | 1421736 | OnTest | 0 | Test | 133:23:24.596 | 480204.596 | 11:52:30.000 | 11:53:36.100 | 32:09:37.359 | 2014-07-19 23:36 | 1800 | 20.6 | 113.23 | 595.6 | 368.5 | 515.7 | 2.2 | 147.2 | 99.5 | 5.4 | 21.6 | 4.47 | 96 | 90 | 89.1 | 90 | 25.3 | 40 | 39.7 | 95.4 | 32.6 | 998.9 | 0.7273 | 90 | 1.501 | 0.000807 | 84.1 | 0.7273 | 13.715 | -0.00127 | 98.6 | 103.1
3860 | 1422037 | OnTest | 0 | Test | 133:23:54.596 | 480234.596 | 11:53:00.000 | 11:54:06.100 | 32:10:07.359 | 2014-07-19 23:36 | 1800 | 19.8 | 114.17 | 588.6 | 368.5 | 515.9 | 2.2 | 147.4 | 99.5 | 5.4 | 21.6 | 4.41 | 96 | 90 | 89.1 | 90 | 25.3 | 40 | 39.7 | 95.5 | 32.2 | 998.9 | 0.72773 | 90 | 1.498 | 0.000806 | 84 | 0.7277 | 13.652 | -0.00127 | 98.6 | 103
3861 | 1422338 | OnTest | 0 | Test | 133:24:24.596 | 480264.596 | 11:53:30.000 | 11:54:36.100 | 32:10:37.359 | 2014-07-19 23:37 | 1800 | 19.6 | 115.16 | 592.3 | 368.2 | 515.5 | 2.2 | 147.3 | 99.5 | 5.4 | 21.8 | 4.42 | 96 | 90 | 89.1 | 90 | 25.2 | 40 | 39.8 | 95.5 | 32.9 | 998.9 | 0.72779 | 90 | 1.503 | 0.000805 | 83.8 | 0.7278 | 13.638 | -0.00127 | 98.6 | 103
3862 | 1422639 | OnTest | 0 | Test | 133:24:54.596 | 480294.596 | 11:54:00.000 | 11:55:06.100 | 32:11:07.359 | 2014-07-19 23:37 | 1800 | 19.3 | 113.12 | 596.6 | 368.6 | 515.9 | 2.2 | 147.3 | 99.6 | 5.4 | 21.6 | 4.49 | 96 | 90 | 89.1 | 90 | 25.1 | 40 | 39.8 | 95.5 | 32.4 | 998.9 | 0.72773 | 90 | 1.499 | 0.000806 | 84 | 0.7277 | 13.648 | -0.00127 | 98.6 | 103.1
3863 | 1422940 | OnTest | 0 | Test | 133:25:24.596 | 480324.596 | 11:54:30.000 | 11:55:36.100 | 32:11:37.359 | 2014-07-19 23:38 | 1799 | 19.2 | 114.08 | 591.1 | 368.6 | 515.9 | 2.2 | 147.3 | 99.5 | 5.4 | 21.7 | 4.48 | 96 | 90 | 89.1 | 90 | 25 | 39.9 | 39.8 | 95.5 | 32 | 998.9 | 0.72742 | 89.9 | 1.502 | 0.000807 | 84 | 0.7273 | 13.709 | -0.00127 | 98.6 | 103.1
3864 | 1423241 | OnTest | 0 | Test | 133:25:54.596 | 480354.596 | 11:55:00.000 | 11:56:06.100 | 32:12:07.359 | 2014-07-19 23:38 | 1800 | 20.3 | 114.08 | 595.8 | 368.6 | 515.9 | 2.2 | 147.3 | 99.5 | 5.4 | 21.7 | 4.47 | 96 | 90 | 89.1 | 90 | 24.9 | 40 | 39.9 | 95.5 | 32.2 | 998.9 | 0.72754 | 90 | 1.499 | 0.000806 | 84 | 0.7275 | 13.682 | -0.00127 | 98.6 | 103.1
3865 | 1423542 | OnTest | 0 | Test | 133:26:24.596 | 480384.596 | 11:55:30.000 | 11:56:36.100 | 32:12:37.359 | 2014-07-19 23:39 | 1800 | 20.1 | 112.18 | 595.3 | 368.9 | 516 | 2.2 | 147.1 | 99.6 | 5.4 | 21.8 | 4.56 | 96 | 90 | 89.1 | 90 | 24.9 | 39.9 | 39.9 | 95.5 | 31.8 | 998.9 | 0.72773 | 89.9 | 1.502 | 0.000806 | 84 | 0.7276 | 13.665 | -0.00127 | 98.6 | 103.1
3866 | 1423843 | OnTest | 0 | Test | 133:26:54.596 | 480414.596 | 11:56:00.000 | 11:57:06.100 | 32:13:07.359 | 2014-07-19 23:39 | 1800 | 21 | 111.35 | 592.2 | 369.4 | 517.1 | 2.2 | 147.7 | 99.6 | 5.4 | 21.7 | 4.52 | 96 | 90 | 89.1 | 90 | 24.8 | 40 | 39.8 | 95.5 | 31.8 | 998.9 | 0.72773 | 90 | 1.501 | 0.000806 | 84 | 0.7277 | 13.649 | -0.00127 | 98.6 | 103.1
3867 | 1424144 | OnTest | 0 | Test | 133:27:24.596 | 480444.596 | 11:56:30.000 | 11:57:36.100 | 32:13:37.359 | 2014-07-19 23:40 | 1800 | 19.8 | 112.81 | 590 | 368.7 | 516.4 | 2.2 | 147.7 | 99.6 | 5.4 | 21.8 | 4.49 | 96 | 90 | 89.2 | 90 | 24.7 | 40 | 39.8 | 95.5 | 32.2 | 998.9 | 0.72711 | 89.9 | 1.497 | 0.000806 | 84 | 0.727 | 13.764 | -0.00127 | 98.5 | 103
3868 | 1424445 | OnTest | 0 | Test | 133:27:54.596 | 480474.596 | 11:57:00.000 | 11:58:06.100 | 32:14:07.359 | 2014-07-19 23:40 | 1800 | 18.3 | 113.24 | 591.1 | 368.8 | 516.3 | 2.2 | 147.5 | 99.5 | 5.4 | 21.8 | 4.43 | 96 | 90 | 89.1 | 90 | 24.7 | 40 | 39.8 | 95.4 | 32.2 | 998.9 | 0.72815 | 89.9 | 1.501 | 0.000806 | 84 | 0.728 | 13.597 | -0.00127 | 98.5 | 103
3869 | 1424746 | OnTest | 0 | Test | 133:28:24.596 | 480504.596 | 11:57:30.000 | 11:58:36.100 | 32:14:37.359 | 2014-07-19 23:41 | 1800 | 19.8 | 112.98 | 595.9 | 368.8 | 516.1 | 2.2 | 147.3 | 99.2 | 5.4 | 21.8 | 4.48 | 96 | 90 | 89.2 | 90 | 24.7 | 40 | 39.8 | 95.5 | 31.9 | 998.9 | 0.72724 | 90 | 1.499 | 0.000807 | 84.1 | 0.7272 | 13.722 | -0.00127 | 98.6 | 103.1
3870 | 1425047 | OnTest | 0 | Test | 133:28:54.596 | 480534.596 | 11:58:00.000 | 11:59:06.100 | 32:15:07.359 | 2014-07-19 23:41 | 1800 | 19.4 | 112.27 | 580.8 | 368.8 | 516.1 | 2.2 | 147.3 | 99.5 | 5.4 | 21.8 | 4.47 | 96 | 90 | 89.1 | 90 | 24.6 | 40 | 39.8 | 95.4 | 32.1 | 998.9 | 0.72779 | 89.9 | 1.502 | 0.000805 | 83.8 | 0.7276 | 13.666 | -0.00127 | 98.6 | 103
3871 | 1425348 | OnTest | 0 | Test | 133:29:24.596 | 480564.596 | 11:58:30.000 | 11:59:36.100 | 32:15:37.359 | 2014-07-19 23:42 | 1800 | 19.1 | 113.77 | 597.1 | 368.7 | 516.1 | 2.2 | 147.3 | 99.5 | 5.4 | 21.8 | 4.45 | 96 | 90 | 89.1 | 90 | 24.7 | 40 | 39.7 | 95.4 | 31.9 | 998.9 | 0.72822 | 89.9 | 1.488 | 0.000807 | 84 | 0.7281 | 13.59 | -0.00127 | 98.6 | 103.1
3872 | 1425649 | OnTest | 0 | Test | 133:29:54.596 | 480594.596 | 11:59:00.000 | 12:00:06.100 | 32:16:07.359 | 2014-07-19 23:42 | 1801 | 19.3 | 113.71 | 596.5 | 368.9 | 516.5 | 2.2 | 147.6 | 99.4 | 5.4 | 21.8 | 4.43 | 96 | 90 | 89.2 | 90 | 24.9 | 40 | 39.7 | 95.4 | 32.2 | 998.9 | 0.7276 | 89.9 | 1.502 | 0.000807 | 84.1 | 0.7275 | 13.679 | -0.00127 | 98.6 | 103.1
3873 | 1425950 | OnTest | 0 | Test | 133:30:24.596 | 480624.596 | 11:59:30.000 | 12:00:36.100 | 32:16:37.359 | 2014-07-19 23:43 | 1800 | 18.2 | 111.27 | 572.6 | 368.7 | 516.1 | 2.2 | 147.4 | 99.4 | 5.4 | 21.7 | 4.44 | 96 | 90 | 89.2 | 90 | 25.1 | 40.1 | 39.7 | 95.4 | 32.5 | 998.9 | 0.72797 | 90 | 1.499 | 0.000806 | 84 | 0.728 | 13.606 | -0.00127 | 98.6 | 103.1
3874 | 1426251 | OnTest | 0 | Test | 133:30:54.596 | 480654.596 | 12:00:00.000 | 12:01:06.100 | 32:17:07.359 | 2014-07-19 23:43 | 1800 | 19.4 | 111.63 | 561.2 | 368.9 | 516 | 2.2 | 147.1 | 99.4 | 5.4 | 21.7 | 4.57 | 96 | 90.1 | 89.2 | 90 | 25.2 | 40.1 | 39.7 | 95.4 | 32.4 | 998.9 | 0.72779 | 90 | 1.502 | 0.000806 | 84 | 0.7278 | 13.635 | -0.00127 | 98.5 | 103.1
3875 | 1426552 | OnTest | 0 | Test | 133:31:24.596 | 480684.596 | 12:00:30.000 | 12:01:36.100 | 32:17:37.359 | 2014-07-19 23:44 | 1800 | 19.9 | 114.31 | 583.3 | 368.8 | 516 | 2.2 | 147.2 | 99.5 | 5.4 | 21.7 | 4.45 | 96 | 90 | 89.2 | 90 | 25.2 | 40 | 39.8 | 95.4 | 32.1 | 998.9 | 0.72687 | 90 | 1.483 | 0.000808 | 84.2 | 0.7268 | 13.788 | -0.00127 | 98.6 | 103.1
3876 | 1426853 | OnTest | 0 | Test | 133:31:54.596 | 480714.596 | 12:01:00.000 | 12:02:06.100 | 32:18:07.359 | 2014-07-19 23:44 | 1800 | 18.3 | 116.58 | 596.9 | 368.8 | 516.2 | 2.2 | 147.4 | 99.3 | 5.4 | 21.8 | 4.37 | 96 | 90 | 89.1 | 90 | 25.1 | 40 | 39.8 | 95.4 | 32.2 | 998.9 | 0.7273 | 90 | 1.493 | 0.000806 | 84 | 0.7273 | 13.714 | -0.00127 | 98.6 | 103
3877 | 1427154 | OnTest | 0 | Test | 133:32:24.596 | 480744.596 | 12:01:30.000 | 12:02:36.100 | 32:18:37.359 | 2014-07-19 23:45 | 1800 | 19.8 | 112.49 | 575 | 368.8 | 515.9 | 2.2 | 147.2 | 99.6 | 5.4 | 21.7 | 4.42 | 96 | 90 | 89.1 | 90 | 24.9 | 40.1 | 40 | 95.4 | 32.3 | 998.9 | 0.72748 | 89.9 | 1.505 | 0.000807 | 84 | 0.7274 | 13.698 | -0.00127 | 98.6 | 103
3878 | 1427455 | OnTest | 0 | Test | 133:32:54.596 | 480774.596 | 12:02:00.000 | 12:03:06.100 | 32:19:07.359 | 2014-07-19 23:45 | 1800 | 17.7 | 112.87 | 596.2 | 368.9 | 515.9 | 2.2 | 147 | 99.4 | 5.4 | 21.7 | 4.44 | 96 | 90 | 89.1 | 90 | 24.9 | 40 | 40.1 | 95.4 | 32.4 | 998.9 | 0.7284 | 90 | 1.497 | 0.000806 | 84 | 0.7284 | 13.543 | -0.00127 | 98.6 | 103.1
3879 | 1427756 | OnTest | 0 | Test | 133:33:24.596 | 480804.596 | 12:02:30.000 | 12:03:36.100 | 32:19:37.359 | 2014-07-19 23:46 | 1799 | 19.6 | 113.19 | 591.2 | 368.5 | 515.8 | 2.2 | 147.3 | 99.4 | 5.4 | 21.8 | 4.42 | 96 | 89.9 | 89.1 | 90 | 24.9 | 40 | 40.3 | 95.4 | 31.7 | 998.9 | 0.72803 | 89.9 | 1.5 | 0.000805 | 83.8 | 0.7279 | 13.616 | -0.00127 | 98.6 | 103
3880 | 1428057 | OnTest | 0 | Test | 133:33:54.596 | 480834.596 | 12:03:00.000 | 12:04:06.100 | 32:20:07.359 | 2014-07-19 23:46 | 1800 | 19 | 114.95 | 595.7 | 368.6 | 516 | 2.2 | 147.4 | 99.5 | 5.4 | 21.8 | 4.38 | 96 | 90 | 89.1 | 90 | 24.9 | 40 | 40.4 | 95.4 | 31.8 | 998.9 | 0.72773 | 90 | 1.499 | 0.000807 | 84.1 | 0.7277 | 13.656 | -0.00127 | 98.6 | 103
3881 | 1428358 | OnTest | 0 | Test | 133:34:24.596 | 480864.596 | 12:03:30.000 | 12:04:36.100 | 32:20:37.359 | 2014-07-19 23:47 | 1800 | 18.5 | 113.74 | 597.5 | 368.5 | 516 | 2.2 | 147.4 | 99.6 | 5.4 | 21.8 | 4.39 | 96 | 90 | 89.1 | 90 | 24.8 | 40 | 40.5 | 95.5 | 31.5 | 998.9 | 0.72754 | 90 | 1.501 | 0.000806 | 83.9 | 0.7275 | 13.677 | -0.00127 | 98.6 | 103
3882 | 1428659 | OnTest | 0 | Test | 133:34:54.596 | 480894.596 | 12:04:00.000 | 12:05:06.100 | 32:21:07.359 | 2014-07-19 23:47 | 1800 | 18.7 | 111.57 | 597.6 | 369.1 | 516.5 | 2.2 | 147.3 | 99.6 | 5.4 | 21.8 | 4.48 | 96 | 90 | 89.1 | 90 | 24.9 | 39.9 | 40.5 | 95.5 | 31.6 | 998.9 | 0.72852 | 90 | 1.502 | 0.000806 | 84 | 0.7285 | 13.528 | -0.00127 | 98.6 | 103
3883 | 1428960 | OnTest | 0 | Test | 133:35:24.596 | 480924.596 | 12:04:30.000 | 12:05:36.100 | 32:21:37.359 | 2014-07-19 23:48 | 1800 | 19.2 | 111.19 | 580.8 | 368.6 | 515.4 | 2.2 | 146.8 | 99.6 | 5.4 | 21.7 | 4.48 | 96 | 90 | 89.1 | 90 | 24.8 | 39.9 | 40.6 | 95.5 | 31.6 | 998.9 | 0.72705 | 90 | 1.493 | 0.000807 | 84.1 | 0.727 | 13.756 | -0.00127 | 98.6 | 103.1
3884 | 1429261 | OnTest | 0 | Test | 133:35:54.596 | 480954.596 | 12:05:00.000 | 12:06:06.100 | 32:22:07.359 | 2014-07-19 23:48 | 1800 | 18.8 | 115.27 | 596.7 | 368.9 | 516.2 | 2.2 | 147.3 | 99.4 | 5.4 | 21.8 | 4.44 | 96 | 90 | 89.1 | 90 | 25 | 40 | 40.6 | 95.5 | 31.9 | 998.9 | 0.7276 | 90 | 1.502 | 0.000806 | 84 | 0.7276 | 13.67 | -0.00127 | 98.6 | 103
3885 | 1429562 | OnTest | 0 | Test | 133:36:24.596 | 480984.596 | 12:05:30.000 | 12:06:36.100 | 32:22:37.359 | 2014-07-19 23:49 | 1800 | 18.2 | 113.67 | 590 | 368.7 | 515.9 | 2.2 | 147.2 | 99.4 | 5.4 | 21.8 | 4.34 | 96 | 90 | 89.1 | 90 | 25.1 | 39.9 | 40.6 | 95.5 | 31.9 | 998.9 | 0.72773 | 90 | 1.495 | 0.000806 | 84 | 0.7277 | 13.656 | -0.00127 | 98.6 | 103
3886 | 1429863 | OnTest | 0 | Test | 133:36:54.596 | 481014.596 | 12:06:00.000 | 12:07:06.100 | 32:23:07.359 | 2014-07-19 23:49 | 1800 | 19.1 | 112.34 | 595.7 | 368.8 | 515.9 | 2.2 | 147.1 | 99.4 | 5.4 | 21.7 | 4.34 | 96 | 90 | 89.1 | 90 | 25.2 | 40 | 40.6 | 95.4 | 32.1 | 998.9 | 0.72742 | 90 | 1.502 | 0.000806 | 84 | 0.7274 | 13.699 | -0.00127 | 98.6 | 102.9
3887 | 1430164 | OnTest | 0 | Test | 133:37:24.596 | 481044.596 | 12:06:30.000 | 12:07:36.100 | 32:23:37.359 | 2014-07-19 23:50 | 1800 | 18.3 | 110.47 | 596.5 | 369.4 | 516.6 | 2.2 | 147.3 | 99.5 | 5.4 | 21.7 | 4.47 | 96 | 90 | 89.1 | 90 | 25.3 | 40 | 40.5 | 95.4 | 32.5 | 998.9 | 0.72754 | 89.9 | 1.505 | 0.000806 | 84 | 0.7274 | 13.696 | -0.00127 | 98.6 | 103.1
3888 | 1430465 | OnTest | 0 | Test | 133:37:54.596 | 481074.596 | 12:07:00.000 | 12:08:06.100 | 32:24:07.359 | 2014-07-19 23:50 | 1801 | 19.5 | 113.12 | 586.1 | 368.8 | 516.3 | 2.2 | 147.4 | 99.6 | 5.4 | 21.8 | 4.37 | 96 | 90 | 89.1 | 90 | 25.2 | 40 | 40.5 | 95.4 | 32.2 | 998.9 | 0.72822 | 90 | 1.502 | 0.000805 | 83.9 | 0.7282 | 13.577 | -0.00127 | 98.6 | 103
3889 | 1430766 | OnTest | 0 | Test | 133:38:24.596 | 481104.596 | 12:07:30.000 | 12:08:36.100 | 32:24:37.359 | 2014-07-19 23:51 | 1800 | 18.8 | 113.43 | 594 | 368.8 | 516.1 | 2.1 | 147.4 | 99.4 | 5.4 | 21.8 | 4.34 | 96 | 90 | 89.1 | 90 | 25 | 40 | 40.5 | 95.4 | 31.9 | 998.9 | 0.72754 | 90 | 1.504 | 0.000805 | 83.9 | 0.7275 | 13.685 | -0.00127 | 98.6 | 102.9
3890 | 1431067 | OnTest | 0 | Test | 133:38:54.596 | 481134.596 | 12:08:00.000 | 12:09:06.100 | 32:25:07.359 | 2014-07-19 23:51 | 1800 | 18.8 | 113.3 | 596.7 | 369.2 | 516.5 | 2.2 | 147.3 | 99.5 | 5.4 | 21.8 | 4.49 | 96 | 90 | 89.1 | 90 | 24.9 | 40 | 40.5 | 95.4 | 31.8 | 998.9 | 0.72736 | 90 | 1.502 | 0.000806 | 84 | 0.7273 | 13.714 | -0.00127 | 98.6 | 103.1
3891 | 1431368 | OnTest | 0 | Test | 133:39:24.596 | 481164.596 | 12:08:30.000 | 12:09:36.100 | 32:25:37.359 | 2014-07-19 23:52 | 1800 | 19.7 | 114.55 | 589.9 | 368.9 | 516 | 2.2 | 147.1 | 99.5 | 5.4 | 21.8 | 4.5 | 96 | 89.9 | 89 | 90 | 24.8 | 39.9 | 40.5 | 95.4 | 32 | 998.9 | 0.72705 | 90 | 1.499 | 0.000807 | 84.1 | 0.7271 | 13.751 | -0.00127 | 98.7 | 103.2
3892 | 1431669 | OnTest | 0 | Test | 133:39:54.596 | 481194.596 | 12:09:00.000 | 12:10:06.100 | 32:26:07.359 | 2014-07-19 23:52 | 1800 | 18.9 | 114.2 | 587.1 | 369.1 | 516.4 | 2.1 | 147.2 | 99.6 | 5.4 | 21.8 | 4.53 | 96 | 89.9 | 89.1 | 90 | 24.8 | 40.1 | 40.5 | 95.4 | 32.6 | 998.9 | 0.72785 | 89.9 | 1.5 | 0.000807 | 84.1 | 0.7278 | 13.643 | -0.00127 | 98.6 | 103.2
3893 | 1431970 | OnTest | 0 | Test | 133:40:24.596 | 481224.596 | 12:09:30.000 | 12:10:36.100 | 32:26:37.359 | 2014-07-19 23:53 | 1800 | 19.4 | 115.17 | 597.9 | 368.7 | 516.1 | 2.2 | 147.4 | 99.5 | 5.3 | 21.8 | 4.46 | 96 | 90 | 89.1 | 90 | 24.8 | 39.9 | 40.5 | 95.4 | 32 | 998.9 | 0.72779 | 90.1 | 1.505 | 0.000806 | 84.1 | 0.7279 | 13.627 | -0.00127 | 98.6 | 103.1
3894 | 1432271 | OnTest | 0 | Test | 133:40:54.596 | 481254.596 | 12:10:00.000 | 12:11:06.100 | 32:27:07.359 | 2014-07-19 23:53 | 1800 | 20.4 | 111.19 | 577.6 | 368.8 | 516.2 | 2.2 | 147.4 | 99.5 | 5.3 | 21.7 | 4.39 | 96 | 90 | 89.1 | 90 | 24.9 | 40 | 40.4 | 95.4 | 31.9 | 998.9 | 0.7273 | 90 | 1.496 | 0.000807 | 84.1 | 0.7273 | 13.709 | -0.00127 | 98.6 | 103
3895 | 1432572 | OnTest | 0 | Test | 133:41:24.596 | 481284.596 | 12:10:30.000 | 12:11:36.100 | 32:27:37.359 | 2014-07-19 23:54 | 1800 | 18.9 | 112.87 | 595.1 | 368.6 | 515.7 | 2.2 | 147.2 | 99.7 | 5.3 | 21.6 | 4.26 | 96 | 90 | 89.1 | 90 | 25.1 | 39.9 | 40.1 | 95.4 | 32.2 | 998.9 | 0.72742 | 90 | 1.502 | 0.000806 | 83.9 | 0.7274 | 13.7 | -0.00127 | 98.6 | 102.9
3896 | 1432873 | OnTest | 0 | Test | 133:41:54.596 | 481314.596 | 12:11:00.000 | 12:12:06.100 | 32:28:07.359 | 2014-07-19 23:54 | 1800 | 18.3 | 113.87 | 596.2 | 368.7 | 515.9 | 2.2 | 147.2 | 99.5 | 5.4 | 21.6 | 4.32 | 96 | 90 | 89.1 | 90 | 25.2 | 40 | 39.9 | 95.4 | 32.1 | 998.9 | 0.72797 | 90 | 1.508 | 0.000805 | 83.9 | 0.7279 | 13.616 | -0.00127 | 98.6 | 102.9
3897 | 1433174 | OnTest | 0 | Test | 133:42:24.596 | 481344.596 | 12:11:30.000 | 12:12:36.100 | 32:28:37.359 | 2014-07-19 23:55 | 1800 | 20.2 | 114.07 | 584.9 | 368.7 | 515.8 | 2.2 | 147.2 | 99.5 | 5.4 | 21.6 | 4.38 | 96 | 90 | 89.1 | 90 | 25.3 | 39.9 | 39.8 | 95.4 | 31.9 | 998.9 | 0.72852 | 90 | 1.502 | 0.000805 | 83.9 | 0.7285 | 13.525 | -0.00127 | 98.6 | 103
3898 | 1433475 | OnTest | 0 | Test | 133:42:54.596 | 481374.596 | 12:12:00.000 | 12:13:06.100 | 32:29:07.359 | 2014-07-19 23:55 | 1800 | 19.3 | 113.86 | 596.3 | 368.7 | 515.7 | 2.2 | 147 | 99.5 | 5.4 | 21.6 | 4.4 | 96 | 90 | 89.1 | 90 | 25.2 | 40 | 39.7 | 95.4 | 32.2 | 998.9 | 0.72742 | 90.1 | 1.504 | 0.000806 | 84.1 | 0.7275 | 13.683 | -0.00127 | 98.6 | 103
3899 | 1433776 | OnTest | 0 | Test | 133:43:24.596 | 481404.596 | 12:12:30.000 | 12:13:36.100 | 32:29:37.359 | 2014-07-19 23:56 | 1800 | 18 | 111.62 | 596.5 | 368.8 | 516.1 | 2.2 | 147.3 | 99.4 | 5.3 | 21.7 | 4.4 | 96 | 90 | 89.2 | 90 | 25 | 39.9 | 39.6 | 95.4 | 31.9 | 998.9 | 0.72871 | 90 | 1.504 | 0.000805 | 83.9 | 0.7287 | 13.502 | -0.00127 | 98.6 | 103
3900 | 1434077 | OnTest | 0 | Test | 133:43:54.596 | 481434.596 | 12:13:00.000 | 12:14:06.100 | 32:30:07.359 | 2014-07-19 23:56 | 1800 | 19.2 | 111.51 | 594.3 | 368.7 | 516.1 | 2.2 | 147.4 | 99.5 | 5.4 | 21.7 | 4.54 | 96 | 90 | 89.2 | 90 | 24.9 | 40 | 39.6 | 95.4 | 32.5 | 998.9 | 0.72748 | 90 | 1.483 | 0.000806 | 84 | 0.7275 | 13.68 | -0.00127 | 98.6 | 103.2
3901 | 1434378 | OnTest | 0 | Test | 133:44:24.596 | 481464.596 | 12:13:30.000 | 12:14:36.100 | 32:30:37.359 | 2014-07-19 23:57 | 1800 | 19.7 | 113.7 | 596 | 368.7 | 516.2 | 2.2 | 147.4 | 99.4 | 5.4 | 21.7 | 4.55 | 96 | 90 | 89.1 | 90 | 24.8 | 40 | 39.6 | 95.4 | 32 | 998.9 | 0.72791 | 90 | 1.5 | 0.000806 | 84 | 0.7279 | 13.615 | -0.00127 | 98.7 | 103.2
3902 | 1434679 | OnTest | 0 | Test | 133:44:54.596 | 481494.596 | 12:14:00.000 | 12:15:06.100 | 32:31:07.359 | 2014-07-19 23:57 | 1800 | 18.7 | 113.63 | 592.8 | 369.1 | 516.5 | 2.2 | 147.4 | 99.5 | 5.4 | 21.7 | 4.52 | 96 | 90 | 89.1 | 90 | 24.8 | 39.9 | 39.5 | 95.4 | 32.1 | 998.9 | 0.72693 | 90 | 1.5 | 0.000807 | 84 | 0.7269 | 13.771 | -0.00127 | 98.6 | 103.1
3903 | 1434980 | OnTest | 0 | Test | 133:45:24.596 | 481524.596 | 12:14:30.000 | 12:15:36.100 | 32:31:37.359 | 2014-07-19 23:58 | 1800 | 19 | 113.05 | 585.9 | 368.7 | 515.9 | 2.1 | 147.1 | 99.7 | 5.4 | 21.7 | 4.46 | 96 | 90 | 89.1 | 90 | 24.9 | 39.9 | 39.5 | 95.4 | 32 | 998.9 | 0.7265 | 90 | 1.502 | 0.000807 | 84.1 | 0.7264 | 13.849 | -0.00127 | 98.6 | 103.1
3904 | 1435281 | OnTest | 0 | Test | 133:45:54.596 | 481554.596 | 12:15:00.000 | 12:16:06.100 | 32:32:07.359 | 2014-07-19 23:58 | 1800 | 19.4 | 112.95 | 594.1 | 369.3 | 516.4 | 2.1 | 147.1 | 99.4 | 5.4 | 21.7 | 4.37 | 96 | 90 | 89.1 | 89.9 | 25 | 39.9 | 39.4 | 95.4 | 31.6 | 998.9 | 0.72815 | 89.9 | 1.483 | 0.000807 | 84.1 | 0.728 | 13.603 | -0.00127 | 98.6 | 103
3905 | 1435582 | OnTest | 0 | Test | 133:46:24.596 | 481584.596 | 12:15:30.000 | 12:16:36.100 | 32:32:37.359 | 2014-07-19 23:59 | 1800 | 19.2 | 112.45 | 593.8 | 368.9 | 515.8 | 2.1 | 146.9 | 99.5 | 5.4 | 21.6 | 4.32 | 96 | 90 | 89.1 | 89.9 | 25 | 39.9 | 39.4 | 95.4 | 31.6 | 998.9 | 0.72785 | 89.9 | 1.501 | 0.000806 | 84 | 0.7277 | 13.644 | -0.00127 | 98.6 | 102.9
3906 | 1435883 | OnTest | 0 | Test | 133:46:54.596 | 481614.596 | 12:16:00.000 | 12:17:06.100 | 32:33:07.359 | 2014-07-19 23:59 | 1800 | 19 | 114.69 | 596 | 369.1 | 516.3 | 2.1 | 147.2 | 99.6 | 5.4 | 21.6 | 4.43 | 96 | 89.9 | 89.1 | 89.9 | 25.1 | 40 | 39.4 | 95.4 | 32.1 | 998.9 | 0.72785 | 89.9 | 1.498 | 0.000807 | 84.1 | 0.7278 | 13.641 | -0.00127 | 98.7 | 103.1
3907 | 1436184 | OnTest | 0 | Test | 133:47:24.596 | 481644.596 | 12:16:30.000 | 12:17:36.100 | 32:33:37.359 | 2014-07-20 | 1800 | 18.9 | 112.61 | 586 | 368.5 | 515.6 | 2.1 | 147 | 99.3 | 5.4 | 21.5 | 4.33 | 96 | 89.9 | 89.1 | 89.9 | 25.1 | 40 | 39.4 | 95.4 | 31.8 | 998.9 | 0.72766 | 90 | 1.494 | 0.000805 | 83.9 | 0.7276 | 13.666 | -0.00127 | 98.6 | 102.9
3908 | 1436485 | OnTest | 0 | Test | 133:47:54.596 | 481674.596 | 12:17:00.000 | 12:18:06.100 | 32:34:07.359 | 2014-07-20 | 1800 | 17.8 | 113.43 | 590.4 | 368.7 | 516 | 2.1 | 147.3 | 99.5 | 5.4 | 21.5 | 4.36 | 96 | 89.9 | 89.1 | 89.9 | 25.1 | 40 | 39.4 | 95.4 | 31.7 | 998.9 | 0.72748 | 89.9 | 1.499 | 0.000807 | 84.1 | 0.7274 | 13.698 | -0.00127 | 98.7 | 103
3909 | 1436786 | OnTest | 0 | Test | 133:48:24.596 | 481704.596 | 12:17:30.000 | 12:18:36.100 | 32:34:37.359 | 2014-07-20 00:01 | 1800 | 19.7 | 113.93 | 596.5 | 368.9 | 516.5 | 2.1 | 147.6 | 99.4 | 5.4 | 21.5 | 4.5 | 96 | 90 | 89.1 | 89.9 | 25.1 | 39.9 | 39.4 | 95.3 | 32.2 | 998.9 | 0.72748 | 90 | 1.495 | 0.000805 | 83.9 | 0.7275 | 13.685 | -0.00127 | 98.6 | 103.1
3910 | 1437087 | OnTest | 0 | Test | 133:48:54.596 | 481734.596 | 12:18:00.000 | 12:19:06.100 | 32:35:07.359 | 2014-07-20 00:01 | 1800 | 20.3 | 112.13 | 583.8 | 369 | 516.6 | 2.1 | 147.5 | 99.4 | 5.4 | 21.5 | 4.48 | 96 | 90 | 89.1 | 89.9 | 25.2 | 40 | 39.4 | 95.4 | 31.8 | 998.9 | 0.72834 | 89.9 | 1.5 | 0.000806 | 84 | 0.7283 | 13.565 | -0.00127 | 98.6 | 103.1
3911 | 1437388 | OnTest | 0 | Test | 133:49:24.596 | 481764.596 | 12:18:30.000 | 12:19:36.100 | 32:35:37.359 | 2014-07-20 00:02 | 1800 | 19.5 | 114.01 | 595.5 | 369.1 | 516.1 | 2.1 | 147 | 99.4 | 5.4 | 21.5 | 4.4 | 96 | 90 | 89.1 | 90 | 25.2 | 40 | 39.4 | 95.3 | 32 | 998.9 | 0.72785 | 89.9 | 1.496 | 0.000807 | 84.1 | 0.7277 | 13.644 | -0.00127 | 98.7 | 103.1
3912 | 1437689 | OnTest | 0 | Test | 133:49:54.596 | 481794.596 | 12:19:00.000 | 12:20:06.100 | 32:36:07.359 | 2014-07-20 00:02 | 1800 | 18.8 | 112.01 | 587.1 | 368.8 | 515.8 | 2.1 | 147 | 99.6 | 5.4 | 21.6 | 4.38 | 96 | 90 | 89.2 | 90 | 25.1 | 39.9 | 39.5 | 95.4 | 32 | 998.9 | 0.72791 | 90 | 1.493 | 0.000807 | 84.1 | 0.728 | 13.61 | -0.00127 | 98.6 | 103
3913 | 1437990 | OnTest | 0 | Test | 133:50:24.596 | 481824.596 | 12:19:30.000 | 12:20:36.100 | 32:36:37.359 | 2014-07-20 00:03 | 1800 | 18 | 112.19 | 587.1 | 369.1 | 516.4 | 2.1 | 147.3 | 99.4 | 5.4 | 21.5 | 4.37 | 96 | 90.1 | 89.2 | 90 | 24.9 | 39.9 | 39.7 | 95.4 | 31.6 | 998.9 | 0.72705 | 90 | 1.496 | 0.000807 | 84.1 | 0.7271 | 13.744 | -0.00127 | 98.6 | 102.9
3914 | 1438291 | OnTest | 0 | Test | 133:50:54.596 | 481854.596 | 12:20:00.000 | 12:21:06.100 | 32:37:07.359 | 2014-07-20 00:03 | 1800 | 18.3 | 111.2 | 589 | 369.2 | 516.5 | 2.1 | 147.3 | 99.4 | 5.4 | 21.6 | 4.4 | 96 | 90.1 | 89.2 | 90 | 24.9 | 40.1 | 39.9 | 95.3 | 32 | 998.9 | 0.72858 | 90.1 | 1.501 | 0.000804 | 83.8 | 0.7287 | 13.497 | -0.00127 | 98.6 | 103
3915 | 1438592 | OnTest | 0 | Test | 133:51:24.596 | 481884.596 | 12:20:30.000 | 12:21:36.100 | 32:37:37.359 | 2014-07-20 00:04 | 1800 | 18.1 | 112.37 | 597 | 368.8 | 516.3 | 2.1 | 147.5 | 99.3 | 5.4 | 21.6 | 4.38 | 96 | 90.1 | 89.2 | 90 | 24.8 | 40.1 | 40.1 | 95.4 | 32.2 | 998.9 | 0.72669 | 90.1 | 1.503 | 0.000806 | 84 | 0.7268 | 13.799 | -0.00127 | 98.6 | 103
3916 | 1438893 | OnTest | 0 | Test | 133:51:54.596 | 481914.596 | 12:21:00.000 | 12:22:06.100 | 32:38:07.359 | 2014-07-20 00:04 | 1800 | 19.7 | 113.6 | 597.3 | 368.7 | 515.8 | 2.1 | 147.1 | 99.5 | 5.4 | 21.6 | 4.35 | 96 | 90 | 89.2 | 90 | 24.8 | 40 | 40.2 | 95.4 | 31.8 | 998.9 | 0.72742 | 90 | 1.504 | 0.000806 | 84.1 | 0.7275 | 13.688 | -0.00127 | 98.7 | 103
3917 | 1439194 | OnTest | 0 | Test | 133:52:24.596 | 481944.596 | 12:21:30.000 | 12:22:36.100 | 32:38:37.359 | 2014-07-20 00:05 | 1800 | 19.9 | 115.56 | 588.9 | 369 | 516.2 | 2.1 | 147.2 | 99.5 | 5.4 | 21.6 | 4.42 | 96 | 90 | 89.2 | 90 | 24.8 | 40 | 40.3 | 95.4 | 31.5 | 998.9 | 0.72693 | 89.9 | 1.503 | 0.000806 | 84 | 0.7268 | 13.785 | -0.00127 | 98.6 | 103
3918 | 1439495 | OnTest | 0 | Test | 133:52:54.596 | 481974.596 | 12:22:00.000 | 12:23:06.100 | 32:39:07.359 | 2014-07-20 00:05 | 1800 | 20 | 114.93 | 596.7 | 368.8 | 515.9 | 2.1 | 147.1 | 99.5 | 5.4 | 21.5 | 4.49 | 96 | 90 | 89.2 | 90 | 24.9 | 40 | 40.4 | 95.4 | 31.6 | 998.9 | 0.72742 | 89.9 | 1.5 | 0.000808 | 84.2 | 0.7273 | 13.708 | -0.00127 | 98.7 | 103.2
3919 | 1439796 | OnTest | 0 | Test | 133:53:24.596 | 482004.596 | 12:22:30.000 | 12:23:36.100 | 32:39:37.359 | 2014-07-20 00:06 | 1801 | 19.4 | 112.32 | 592.9 | 369.1 | 516.4 | 2.1 | 147.4 | 99.4 | 5.4 | 21.6 | 4.5 | 96 | 90 | 89.2 | 90 | 25 | 40 | 40.4 | 95.4 | 31.5 | 998.9 | 0.72779 | 90 | 1.501 | 0.000806 | 84 | 0.7278 | 13.643 | -0.00127 | 98.6 | 103.1
3920 | 1440097 | OnTest | 0 | Test | 133:53:54.596 | 482034.596 | 12:23:00.000 | 12:24:06.100 | 32:40:07.359 | 2014-07-20 00:06 | 1800 | 19.8 | 111.69 | 592.4 | 368.3 | 515.5 | 2.1 | 147.2 | 99.6 | 5.3 | 21.5 | 4.35 | 96 | 90.1 | 89.2 | 90 | 25.1 | 40 | 40.4 | 95.4 | 31.4 | 998.9 | 0.72797 | 90 | 1.504 | 0.000806 | 84 | 0.728 | 13.607 | -0.00127 | 98.6 | 103
3921 | 1440398 | OnTest | 0 | Test | 133:54:24.596 | 482064.596 | 12:23:30.000 | 12:24:36.100 | 32:40:37.359 | 2014-07-20 00:07 | 1800 | 19.6 | 111.95 | 594.1 | 368.4 | 515.5 | 2.1 | 147 | 99.3 | 5.4 | 21.5 | 4.38 | 96 | 90 | 89.2 | 90 | 25.2 | 40.1 | 40.5 | 95.4 | 32 | 998.9 | 0.72785 | 90 | 1.499 | 0.000805 | 83.9 | 0.7278 | 13.631 | -0.00127 | 98.6 | 103
3922 | 1440699 | OnTest | 0 | Test | 133:54:54.596 | 482094.596 | 12:24:00.000 | 12:25:06.100 | 32:41:07.359 | 2014-07-20 00:07 | 1800 | 17.7 | 112.99 | 593.2 | 368.9 | 516.1 | 2.1 | 147.2 | 99.5 | 5.4 | 21.5 | 4.33 | 96 | 90 | 89.1 | 90 | 25.3 | 40.1 | 40.5 | 95.4 | 31.7 | 998.9 | 0.7276 | 90.1 | 1.505 | 0.000807 | 84.1 | 0.7277 | 13.656 | -0.00127 | 98.7 | 103
3923 | 1441000 | OnTest | 0 | Test | 133:55:24.596 | 482124.596 | 12:24:30.000 | 12:25:36.100 | 32:41:37.359 | 2014-07-20 00:08 | 1800 | 19.2 | 114.57 | 589.8 | 368.5 | 515.6 | 2.1 | 147.1 | 99.4 | 5.4 | 21.5 | 4.35 | 96 | 90 | 89.1 | 90 | 25.1 | 39.9 | 40.5 | 95.4 | 32.5 | 998.9 | 0.72803 | 90 | 1.503 | 0.000806 | 84.1 | 0.7281 | 13.591 | -0.00127 | 98.7 | 103
3924 | 1441301 | OnTest | 0 | Test | 133:55:54.596 | 482154.596 | 12:25:00.000 | 12:26:06.100 | 32:42:07.359 | 2014-07-20 00:08 | 1800 | 18.8 | 113.75 | 594.9 | 369.5 | 517.4 | 2.1 | 147.9 | 99.7 | 5.4 | 21.5 | 4.37 | 96 | 90 | 89.1 | 90 | 24.9 | 39.9 | 40.4 | 95.4 | 31.7 | 998.9 | 0.72791 | 90.1 | 1.509 | 0.000807 | 84.1 | 0.728 | 13.607 | -0.00127 | 98.6 | 103
3925 | 1441602 | OnTest | 0 | Test | 133:56:24.596 | 482184.596 | 12:25:30.000 | 12:26:36.100 | 32:42:37.359 | 2014-07-20 00:09 | 1800 | 20.3 | 114.12 | 595.6 | 368.7 | 516 | 2.1 | 147.3 | 99.5 | 5.4 | 21.5 | 4.42 | 96 | 90 | 89.1 | 90 | 24.8 | 40 | 40.4 | 95.4 | 31.5 | 998.9 | 0.72766 | 90 | 1.503 | 0.000806 | 84 | 0.7276 | 13.667 | -0.00127 | 98.6 | 103.1
3926 | 1441903 | OnTest | 0 | Test | 133:56:54.596 | 482214.596 | 12:26:00.000 | 12:27:06.100 | 32:43:07.359 | 2014-07-20 00:09 | 1800 | 18.8 | 113.01 | 587.3 | 369.1 | 516.5 | 2.1 | 147.5 | 99.6 | 5.4 | 21.5 | 4.35 | 96 | 90 | 89.1 | 90 | 24.8 | 40 | 40.4 | 95.3 | 31.4 | 998.9 | 0.72809 | 90 | 1.503 | 0.000806 | 84 | 0.728 | 13.598 | -0.00127 | 98.6 | 103
3927 | 1442204 | OnTest | 0 | Test | 133:57:24.596 | 482244.596 | 12:26:30.000 | 12:27:36.100 | 32:43:37.359 | 2014-07-20 00:10 | 1800 | 18.5 | 113.64 | 597.2 | 369.3 | 516.4 | 2.1 | 147.1 | 99.4 | 5.4 | 21.5 | 4.43 | 96 | 90 | 89.1 | 90 | 24.8 | 40 | 40.4 | 95.3 | 31.3 | 998.9 | 0.72705 | 90 | 1.492 | 0.000805 | 83.9 | 0.727 | 13.759 | -0.00127 | 98.7 | 103.1
3928 | 1442505 | OnTest | 0 | Test | 133:57:54.596 | 482274.596 | 12:27:00.000 | 12:28:06.100 | 32:44:07.359 | 2014-07-20 00:10 | 1800 | 20 | 112.39 | 595.2 | 368.9 | 516.2 | 2.1 | 147.3 | 99.5 | 5.4 | 21.4 | 4.54 | 96 | 90 | 89.1 | 90 | 24.9 | 40 | 40.4 | 95.4 | 31.3 | 998.9 | 0.72803 | 89.9 | 1.502 | 0.000807 | 84.1 | 0.7279 | 13.615 | -0.00127 | 98.6 | 103.1
3929 | 1442806 | OnTest | 0 | Test | 133:58:24.596 | 482304.596 | 12:27:30.000 | 12:28:36.100 | 32:44:37.359 | 2014-07-20 00:11 | 1800 | 19.9 | 113.05 | 596.5 | 368.9 | 516.2 | 2.1 | 147.3 | 99.5 | 5.4 | 21.4 | 4.37 | 96 | 90 | 89.1 | 90 | 25 | 40 | 40.5 | 95.4 | 31.3 | 998.9 | 0.72779 | 90.1 | 1.495 | 0.000807 | 84.1 | 0.7279 | 13.627 | -0.00127 | 98.7 | 103
3930 | 1443107 | OnTest | 0 | Test | 133:58:54.596 | 482334.596 | 12:28:00.000 | 12:29:06.100 | 32:45:07.359 | 2014-07-20 00:11 | 1800 | 19.4 | 112.72 | 584.6 | 368.9 | 516.2 | 2.1 | 147.2 | 99.4 | 5.4 | 21.4 | 4.35 | 96 | 90 | 89.1 | 90 | 25.2 | 40.1 | 40.5 | 95.4 | 31.5 | 998.9 | 0.72748 | 90 | 1.503 | 0.000807 | 84.1 | 0.7275 | 13.69 | -0.00127 | 98.6 | 103
3931 | 1443408 | OnTest | 0 | Test | 133:59:24.596 | 482364.596 | 12:28:30.000 | 12:29:36.100 | 32:45:37.359 | 2014-07-20 00:12 | 1800 | 19.9 | 115.36 | 595 | 368.4 | 515.6 | 2.1 | 147.2 | 99.4 | 5.4 | 21.3 | 4.37 | 96 | 90 | 89.2 | 90 | 25.2 | 39.9 | 40.5 | 95.4 | 31.9 | 998.9 | 0.7276 | 90.1 | 1.503 | 0.000806 | 84 | 0.7277 | 13.653 | -0.00127 | 98.6 | 103
3932 | 1443709 | OnTest | 0 | Test | 133:59:54.596 | 482394.596 | 12:29:00.000 | 12:30:06.100 | 32:46:07.359 | 2014-07-20 00:12 | 1800 | 19.1 | 112.27 | 589.2 | 368.5 | 515.9 | 2.1 | 147.4 | 99.5 | 5.3 | 21.4 | 4.38 | 96 | 90 | 89.1 | 90 | 25.2 | 39.9 | 40.5 | 95.4 | 31.4 | 998.9 | 0.72742 | 90 | 1.503 | 0.000806 | 84 | 0.7275 | 13.69 | -0.00127 | 98.6 | 103
3933 | 1444010 | OnTest | 0 | Test | 134:00:24.596 | 482424.596 | 12:29:30.000 | 12:30:36.100 | 32:46:37.359 | 2014-07-20 00:13 | 1800 | 19.3 | 111.62 | 586.6 | 368.6 | 515.9 | 2.1 | 147.3 | 99.5 | 5.4 | 21.4 | 4.39 | 96 | 90 | 89.1 | 90 | 25 | 39.9 | 40.4 | 95.4 | 31.5 | 998.9 | 0.72791 | 90 | 1.499 | 0.000805 | 84 | 0.7279 | 13.612 | -0.00127 | 98.6 | 103
3934 | 1444311 | OnTest | 0 | Test | 134:00:54.596 | 482454.596 | 12:30:00.000 | 12:31:06.100 | 32:47:07.359 | 2014-07-20 00:13 | 1800 | 18.8 | 113.72 | 595.5 | 368.6 | 515.7 | 2.1 | 147.1 | 99.4 | 5.4 | 21.5 | 4.39 | 96 | 90 | 89.1 | 89.9 | 24.9 | 39.9 | 40.2 | 95.4 | 31.2 | 998.9 | 0.7276 | 90 | 1.475 | 0.000806 | 84 | 0.7276 | 13.669 | -0.00127 | 98.7 | 103
3935 | 1444612 | OnTest | 0 | Test | 134:01:24.596 | 482484.596 | 12:30:30.000 | 12:31:36.100 | 32:47:37.359 | 2014-07-20 00:14 | 1800 | 19.1 | 112.76 | 596 | 368.4 | 515.3 | 2.1 | 146.9 | 99.5 | 5.4 | 21.5 | 4.37 | 96 | 90 | 89.1 | 89.9 | 24.9 | 40 | 40 | 95.4 | 31.3 | 998.9 | 0.72815 | 89.9 | 1.491 | 0.000805 | 83.9 | 0.7281 | 13.592 | -0.00127 | 98.6 | 103
3936 | 1444913 | OnTest | 0 | Test | 134:01:54.596 | 482514.596 | 12:31:00.000 | 12:32:06.100 | 32:48:07.359 | 2014-07-20 00:14 | 1801 | 18.8 | 113.2 | 596.4 | 369.1 | 516.4 | 2.1 | 147.3 | 99.4 | 5.4 | 21.4 | 4.48 | 96 | 90 | 89.1 | 90 | 24.9 | 40 | 39.9 | 95.4 | 32.2 | 998.9 | 0.72785 | 90 | 1.502 | 0.000807 | 84.1 | 0.7278 | 13.633 | -0.00127 | 98.6 | 103.1
3937 | 1445214 | OnTest | 0 | Test | 134:02:24.596 | 482544.596 | 12:31:30.000 | 12:32:36.100 | 32:48:37.359 | 2014-07-20 00:15 | 1800 | 19.9 | 112.13 | 575.6 | 368.4 | 515.5 | 2.1 | 147.1 | 99.4 | 5.4 | 21.7 | 4.54 | 96.1 | 90 | 89.1 | 90 | 24.9 | 40 | 39.8 | 95.4 | 32 | 998.9 | 0.72779 | 90 | 1.486 | 0.000806 | 84 | 0.7278 | 13.641 | -0.00127 | 98.6 | 103.2
3938 | 1445515 | OnTest | 0 | Test | 134:02:54.596 | 482574.596 | 12:32:00.000 | 12:33:06.100 | 32:49:07.359 | 2014-07-20 00:15 | 1800 | 18.9 | 114.29 | 596.5 | 368.4 | 515.4 | 2.1 | 147 | 99.5 | 5.4 | 21.7 | 4.45 | 96.2 | 90 | 89.1 | 90 | 24.9 | 40 | 39.8 | 95.4 | 31.7 | 998.9 | 0.72748 | 90.1 | 1.504 | 0.000806 | 84 | 0.7276 | 13.673 | -0.00127 | 98.6 | 103
3939 | 1445816 | OnTest | 0 | Test | 134:03:24.596 | 482604.596 | 12:32:30.000 | 12:33:36.100 | 32:49:37.359 | 2014-07-20 00:16 | 1800 | 19.4 | 112.25 | 583 | 368.2 | 515.3 | 2.1 | 147.2 | 99.3 | 5.4 | 21.7 | 4.33 | 96.2 | 90 | 89.2 | 90 | 24.9 | 40 | 39.8 | 95.4 | 31.6 | 998.9 | 0.72718 | 90 | 1.493 | 0.000806 | 84 | 0.7272 | 13.732 | -0.00127 | 98.7 | 103
3940 | 1446117 | OnTest | 0 | Test | 134:03:54.596 | 482634.596 | 12:33:00.000 | 12:34:06.100 | 32:50:07.359 | 2014-07-20 00:16 | 1800 | 19.4 | 112.84 | 594.8 | 368.6 | 515.8 | 2.1 | 147.2 | 99.5 | 5.4 | 21.7 | 4.39 | 96.2 | 90 | 89.1 | 90 | 24.9 | 39.9 | 39.8 | 95.4 | 31.5 | 998.9 | 0.72748 | 90.1 | 1.501 | 0.000806 | 84 | 0.7276 | 13.669 | -0.00127 | 98.7 | 103.1
3941 | 1446418 | OnTest | 0 | Test | 134:04:24.596 | 482664.596 | 12:33:30.000 | 12:34:36.100 | 32:50:37.359 | 2014-07-20 00:17 | 1800 | 18.2 | 111.99 | 597.9 | 368.9 | 515.7 | 2.1 | 146.7 | 99.5 | 5.4 | 21.6 | 4.42 | 96.1 | 90 | 89.1 | 90 | 25 | 40 | 39.8 | 95.4 | 31.3 | 998.9 | 0.72748 | 90 | 1.506 | 0.000806 | 84 | 0.7274 | 13.693 | -0.00127 | 98.6 | 103.1
3942 | 1446719 | OnTest | 0 | Test | 134:04:54.596 | 482694.596 | 12:34:00.000 | 12:35:06.100 | 32:51:07.359 | 2014-07-20 00:17 | 1800 | 20.1 | 113.36 | 594.6 | 368.9 | 516 | 2.1 | 147.1 | 99.4 | 5.4 | 21.6 | 4.38 | 96.1 | 90 | 89.1 | 90 | 25.1 | 39.9 | 39.8 | 95.4 | 31.5 | 998.9 | 0.72705 | 90 | 1.503 | 0.000806 | 84 | 0.7271 | 13.745 | -0.00127 | 98.6 | 103
3943 | 1447020 | OnTest | 0 | Test | 134:05:24.596 | 482724.596 | 12:34:30.000 | 12:35:36.100 | 32:51:37.359 | 2014-07-20 00:18 | 1800 | 18.8 | 112.68 | 597 | 368.7 | 515.8 | 2.1 | 147.1 | 99.5 | 5.4 | 21.6 | 4.35 | 96.1 | 90 | 89.1 | 90 | 25.2 | 40 | 39.8 | 95.4 | 31.6 | 998.9 | 0.7276 | 90 | 1.502 | 0.000806 | 84 | 0.7276 | 13.666 | -0.00127 | 98.6 | 103
3944 | 1447321 | OnTest | 0 | Test | 134:05:54.596 | 482754.596 | 12:35:00.000 | 12:36:06.100 | 32:52:07.359 | 2014-07-20 00:18 | 1800 | 19.6 | 112.15 | 596.4 | 368.9 | 516 | 2.1 | 147.1 | 99.4 | 5.4 | 21.6 | 4.46 | 96.1 | 90 | 89.1 | 90 | 25.3 | 40 | 39.8 | 95.4 | 31.5 | 998.9 | 0.72748 | 90.1 | 1.496 | 0.000807 | 84.1 | 0.7276 | 13.671 | -0.00127 | 98.6 | 103.1
3945 | 1447622 | OnTest | 0 | Test | 134:06:24.596 | 482784.596 | 12:35:30.000 | 12:36:36.100 | 32:52:37.359 | 2014-07-20 00:19 | 1800 | 19.4 | 113.05 | 594 | 368.7 | 515.7 | 2.1 | 147.1 | 99.3 | 5.4 | 21.7 | 4.43 | 96.2 | 90 | 89.1 | 90 | 25.3 | 40 | 39.8 | 95.4 | 31.6 | 998.9 | 0.72785 | 90 | 1.49 | 0.000806 | 84 | 0.7279 | 13.623 | -0.00127 | 98.6 | 103
3946 | 1447923 | OnTest | 0 | Test | 134:06:54.596 | 482814.596 | 12:36:00.000 | 12:37:06.100 | 32:53:07.359 | 2014-07-20 00:19 | 1800 | 19.1 | 114.51 | 595.3 | 368.3 | 515.6 | 2.1 | 147.3 | 99.5 | 5.4 | 21.7 | 4.36 | 96.2 | 90 | 89.1 | 90 | 25.1 | 40 | 39.8 | 95.4 | 31.8 | 998.9 | 0.7273 | 90 | 1.502 | 0.000806 | 84 | 0.7273 | 13.712 | -0.00127 | 98.6 | 103
3947 | 1448224 | OnTest | 0 | Test | 134:07:24.596 | 482844.596 | 12:36:30.000 | 12:37:36.100 | 32:53:37.359 | 2014-07-20 00:20 | 1800 | 18.6 | 114.63 | 587 | 368.5 | 515.6 | 2.1 | 147.1 | 99.3 | 5.4 | 21.7 | 4.35 | 96.2 | 89.9 | 89.1 | 90 | 25 | 39.9 | 39.8 | 95.4 | 31.7 | 998.9 | 0.72803 | 90 | 1.481 | 0.000804 | 83.8 | 0.7281 | 13.589 | -0.00127 | 98.6 | 103
3948 | 1448525 | OnTest | 0 | Test | 134:07:54.596 | 482874.596 | 12:37:00.000 | 12:38:06.100 | 32:54:07.359 | 2014-07-20 00:20 | 1800 | 19.4 | 114.43 | 596.3 | 368.3 | 515.7 | 2.1 | 147.4 | 99.5 | 5.4 | 21.7 | 4.38 | 96.2 | 90 | 89.1 | 90 | 25 | 39.9 | 39.8 | 95.4 | 32.2 | 998.9 | 0.72742 | 90 | 1.492 | 0.000805 | 84 | 0.7275 | 13.686 | -0.00127 | 98.6 | 103
3949 | 1448826 | OnTest | 0 | Test | 134:08:24.596 | 482904.596 | 12:37:30.000 | 12:38:36.100 | 32:54:37.359 | 2014-07-20 00:21 | 1799 | 19.7 | 114.11 | 594.8 | 368.7 | 516.1 | 2.1 | 147.4 | 99.5 | 5.4 | 21.6 | 4.33 | 96.1 | 90 | 89.1 | 90 | 24.9 | 39.9 | 39.8 | 95.3 | 32 | 998.9 | 0.72766 | 90 | 1.495 | 0.000806 | 84 | 0.7277 | 13.657 | -0.00127 | 98.6 | 103
3950 | 1449127 | OnTest | 0 | Test | 134:08:54.596 | 482934.596 | 12:38:00.000 | 12:39:06.100 | 32:55:07.359 | 2014-07-20 00:21 | 1800 | 19.2 | 111.15 | 585.2 | 368.4 | 515.2 | 2.1 | 146.8 | 99.6 | 5.4 | 21.6 | 4.43 | 96.1 | 89.9 | 89.1 | 89.9 | 24.9 | 39.9 | 39.8 | 95.4 | 31.8 | 998.9 | 0.72724 | 90.1 | 1.5 | 0.000805 | 83.9 | 0.7273 | 13.707 | -0.00127 | 98.6 | 103.1
3951 | 1449428 | OnTest | 0 | Test | 134:09:24.596 | 482964.596 | 12:38:30.000 | 12:39:36.100 | 32:55:37.359 | 2014-07-20 00:22 | 1800 | 19.6 | 110.81 | 591.7 | 368.9 | 516 | 2.1 | 147.1 | 99.3 | 5.4 | 21.6 | 4.34 | 96.1 | 89.9 | 89 | 89.9 | 24.9 | 40 | 39.7 | 95.4 | 32.3 | 998.9 | 0.7273 | 90 | 1.498 | 0.000807 | 84.1 | 0.7273 | 13.72 | -0.00127 | 98.6 | 102.9
3952 | 1449729 | OnTest | 0 | Test | 134:09:54.596 | 482994.596 | 12:39:00.000 | 12:40:06.100 | 32:56:07.359 | 2014-07-20 00:22 | 1800 | 18.5 | 113.32 | 595.9 | 368.6 | 515.4 | 2.1 | 146.9 | 99.5 | 5.4 | 21.5 | 4.39 | 96.1 | 90 | 89.1 | 89.9 | 24.9 | 39.9 | 39.7 | 95.4 | 32.1 | 998.9 | 0.72742 | 90 | 1.5 | 0.000806 | 84 | 0.7274 | 13.692 | -0.00127 | 98.6 | 103
3953 | 1450030 | OnTest | 0 | Test | 134:10:24.596 | 483024.596 | 12:39:30.000 | 12:40:36.100 | 32:56:37.359 | 2014-07-20 00:23 | 1800 | 18.8 | 113.01 | 579.3 | 369.1 | 516 | 2.1 | 146.9 | 99.5 | 5.4 | 21.5 | 4.43 | 96.1 | 90 | 89.1 | 89.9 | 24.9 | 40 | 39.6 | 95.4 | 32.3 | 998.9 | 0.72736 | 89.9 | 1.504 | 0.000806 | 84 | 0.7272 | 13.723 | -0.00127 | 98.6 | 103
3954 | 1450331 | OnTest | 0 | Test | 134:10:54.596 | 483054.596 | 12:40:00.000 | 12:41:06.100 | 32:57:07.359 | 2014-07-20 00:23 | 1800 | 18.9 | 112.98 | 593.2 | 368.5 | 515.5 | 2.1 | 147 | 99.4 | 5.4 | 21.5 | 4.42 | 96.1 | 90 | 89.1 | 89.9 | 24.9 | 39.9 | 39.6 | 95.4 | 32.1 | 998.9 | 0.72779 | 90 | 1.499 | 0.000805 | 83.9 | 0.7278 | 13.638 | -0.00127 | 98.6 | 103.1
3955 | 1450632 | OnTest | 0 | Test | 134:11:24.596 | 483084.596 | 12:40:30.000 | 12:41:36.100 | 32:57:37.359 | 2014-07-20 00:24 | 1800 | 18.8 | 113.33 | 596.9 | 368.7 | 515.9 | 2.1 | 147.2 | 99.4 | 5.4 | 21.6 | 4.44 | 96 | 90 | 89.1 | 89.9 | 24.8 | 40 | 39.6 | 95.4 | 31.5 | 998.9 | 0.72687 | 90 | 1.499 | 0.000807 | 84.1 | 0.7268 | 13.785 | -0.00127 | 98.6 | 103
3956 | 1450933 | OnTest | 0 | Test | 134:11:54.596 | 483114.596 | 12:41:00.000 | 12:42:06.100 | 32:58:07.359 | 2014-07-20 00:24 | 1800 | 19.1 | 110.78 | 565.7 | 368.8 | 516 | 2.1 | 147.2 | 99.6 | 5.4 | 21.5 | 4.4 | 96.1 | 90 | 89.2 | 90 | 24.8 | 40.2 | 39.6 | 95.4 | 31.9 | 998.9 | 0.72791 | 89.9 | 1.498 | 0.000805 | 83.9 | 0.7278 | 13.64 | -0.00127 | 98.6 | 103
3957 | 1451234 | OnTest | 0 | Test | 134:12:24.596 | 483144.596 | 12:41:30.000 | 12:42:36.100 | 32:58:37.359 | 2014-07-20 00:25 | 1800 | 19.3 | 112 | 593.5 | 368.3 | 515.5 | 2.1 | 147.2 | 99.5 | 5.4 | 21.5 | 4.33 | 96 | 90.1 | 89.2 | 90 | 25 | 40.1 | 39.7 | 95.4 | 31.7 | 998.9 | 0.72748 | 90.1 | 1.502 | 0.000807 | 84.2 | 0.7276 | 13.67 | -0.00127 | 98.7 | 103
3958 | 1451535 | OnTest | 0 | Test | 134:12:54.596 | 483174.596 | 12:42:00.000 | 12:43:06.100 | 32:59:07.359 | 2014-07-20 00:25 | 1799 | 19.8 | 113.79 | 597.1 | 368.8 | 515.6 | 2.1 | 146.8 | 99.4 | 5.4 | 21.4 | 4.34 | 96 | 90 | 89.2 | 90 | 25.1 | 40 | 39.7 | 95.4 | 31.5 | 998.9 | 0.72693 | 90 | 1.503 | 0.000807 | 84.1 | 0.727 | 13.764 | -0.00127 | 98.6 | 102.9
3959 | 1451836 | OnTest | 0 | Test | 134:13:24.596 | 483204.596 | 12:42:30.000 | 12:43:36.100 | 32:59:37.359 | 2014-07-20 00:26 | 1800 | 20 | 113.47 | 583.8 | 368.7 | 515.6 | 2.1 | 146.9 | 99.4 | 5.4 | 21.4 | 4.38 | 96 | 90.1 | 89.2 | 90 | 25.2 | 40 | 39.8 | 95.4 | 31.7 | 998.9 | 0.7276 | 90 | 1.497 | 0.000804 | 83.9 | 0.7276 | 13.664 | -0.00127 | 98.6 | 103
3960 | 1452137 | OnTest | 0 | Test | 134:13:54.596 | 483234.596 | 12:43:00.000 | 12:44:06.100 | 33:00:07.359 | 2014-07-20 00:26 | 1800 | 19.8 | 115.58 | 594.6 | 368.6 | 515.5 | 2.1 | 146.8 | 99.3 | 5.4 | 21.4 | 4.38 | 96 | 90.1 | 89.2 | 90 | 25.2 | 40 | 39.8 | 95.4 | 32 | 998.9 | 0.72822 | 90 | 1.495 | 0.000805 | 83.9 | 0.7282 | 13.568 | -0.00127 | 98.6 | 103
3961 | 1452438 | OnTest | 0 | Test | 134:14:24.596 | 483264.596 | 12:43:30.000 | 12:44:36.100 | 33:00:37.359 | 2014-07-20 00:27 | 1800 | 18.9 | 112.85 | 585.8 | 368.7 | 515.9 | 2.1 | 147.3 | 99.3 | 5.4 | 21.4 | 4.35 | 96 | 90 | 89.2 | 90 | 25.3 | 39.9 | 39.8 | 95.4 | 31.2 | 998.9 | 0.72736 | 90 | 1.503 | 0.000806 | 84.1 | 0.7273 | 13.708 | -0.00127 | 98.6 | 103
3962 | 1452739 | OnTest | 0 | Test | 134:14:54.596 | 483294.596 | 12:44:00.000 | 12:45:06.100 | 33:01:07.359 | 2014-07-20 00:27 | 1800 | 18.2 | 113.43 | 596.7 | 368.2 | 515.4 | 2.1 | 147.1 | 99.4 | 5.4 | 21.5 | 4.4 | 96 | 90 | 89.1 | 90 | 25.1 | 39.9 | 39.8 | 95.4 | 31.4 | 998.9 | 0.72779 | 90 | 1.508 | 0.000805 | 83.9 | 0.7278 | 13.629 | -0.00127 | 98.6 | 103
3963 | 1453040 | OnTest | 0 | Test | 134:15:24.596 | 483324.596 | 12:44:30.000 | 12:45:36.100 | 33:01:37.359 | 2014-07-20 00:28 | 1800 | 19 | 113.55 | 587.9 | 369.1 | 516 | 2.1 | 147 | 99.5 | 5.4 | 21.5 | 4.41 | 96 | 90 | 89.2 | 90 | 24.9 | 40 | 39.8 | 95.4 | 31.5 | 998.9 | 0.7276 | 90 | 1.503 | 0.000807 | 84.1 | 0.7276 | 13.667 | -0.00127 | 98.7 | 103.1
3964 | 1453341 | OnTest | 0 | Test | 134:15:54.596 | 483354.596 | 12:45:00.000 | 12:46:06.100 | 33:02:07.359 | 2014-07-20 00:28 | 1799 | 18.1 | 112.44 | 598 | 368.5 | 515.6 | 2.1 | 147 | 99.5 | 5.4 | 21.6 | 4.24 | 96 | 90 | 89.1 | 90 | 24.9 | 40 | 39.8 | 95.4 | 31.5 | 998.9 | 0.72779 | 90 | 1.492 | 0.000804 | 83.8 | 0.7278 | 13.64 | -0.00127 | 98.6 | 102.9
3965 | 1453642 | OnTest | 0 | Test | 134:16:24.596 | 483384.596 | 12:45:30.000 | 12:46:36.100 | 33:02:37.359 | 2014-07-20 00:29 | 1799 | 18.6 | 112.1 | 594.9 | 368.2 | 515.3 | 2.1 | 147 | 99.4 | 5.4 | 21.5 | 4.18 | 96 | 90 | 89.1 | 90 | 24.8 | 40 | 39.8 | 95.4 | 31.9 | 998.9 | 0.72718 | 90.1 | 1.501 | 0.000805 | 83.9 | 0.7272 | 13.723 | -0.00127 | 98.6 | 102.8
3966 | 1453943 | OnTest | 0 | Test | 134:16:54.596 | 483414.596 | 12:46:00.000 | 12:47:06.100 | 33:03:07.359 | 2014-07-20 00:29 | 1800 | 19 | 113.24 | 591.1 | 368.9 | 516.1 | 2.1 | 147.2 | 99.4 | 5.4 | 21.5 | 4.34 | 96 | 90 | 89.1 | 90 | 24.8 | 39.9 | 39.8 | 95.4 | 31.9 | 998.9 | 0.72809 | 90 | 1.501 | 0.000806 | 84 | 0.7281 | 13.596 | -0.00127 | 98.6 | 102.9
3967 | 1454244 | OnTest | 0 | Test | 134:17:24.596 | 483444.596 | 12:46:30.000 | 12:47:36.100 | 33:03:37.359 | 2014-07-20 00:30 | 1800 | 18.6 | 113.32 | 596.1 | 368.8 | 515.8 | 2.1 | 147 | 99.3 | 5.4 | 21.5 | 4.35 | 96 | 90 | 89.1 | 89.9 | 24.8 | 40 | 39.7 | 95.4 | 31.7 | 998.9 | 0.7276 | 90 | 1.501 | 0.000806 | 84 | 0.7275 | 13.676 | -0.00127 | 98.6 | 102.9
3968 | 1454545 | OnTest | 0 | Test | 134:17:54.596 | 483474.596 | 12:47:00.000 | 12:48:06.100 | 33:04:07.359 | 2014-07-20 00:30 | 1800 | 18.8 | 112.8 | 597.6 | 368.9 | 515.7 | 2.1 | 146.8 | 99.3 | 5.4 | 21.5 | 4.36 | 96 | 90 | 89.1 | 90 | 24.9 | 40 | 39.8 | 95.4 | 31.7 | 998.9 | 0.7276 | 90 | 1.499 | 0.000805 | 83.9 | 0.7276 | 13.66 | -0.00127 | 98.7 | 103
3969 | 1454846 | OnTest | 0 | Test | 134:18:24.596 | 483504.596 | 12:47:30.000 | 12:48:36.100 | 33:04:37.359 | 2014-07-20 00:31 | 1800 | 18.4 | 110.77 | 590 | 368.8 | 515.8 | 2.1 | 147.1 | 99.3 | 5.4 | 21.5 | 4.37 | 96 | 90 | 89.1 | 90 | 25.1 | 40 | 39.9 | 95.4 | 32 | 998.9 | 0.7276 | 89.9 | 1.505 | 0.000807 | 84 | 0.7275 | 13.677 | -0.00127 | 98.6 | 103
3970 | 1455147 | OnTest | 0 | Test | 134:18:54.596 | 483534.596 | 12:48:00.000 | 12:49:06.100 | 33:05:07.359 | 2014-07-20 00:31 | 1800 | 17.7 | 112.61 | 586 | 368.5 | 515.5 | 2.1 | 147 | 99.4 | 5.4 | 21.5 | 4.33 | 96 | 90 | 89.1 | 90 | 25.2 | 40 | 40 | 95.4 | 32 | 998.9 | 0.72748 | 90.1 | 1.484 | 0.000804 | 83.9 | 0.7276 | 13.671 | -0.00127 | 98.5 | 102.9
3971 | 1455448 | OnTest | 0 | Test | 134:19:24.596 | 483564.596 | 12:48:30.000 | 12:49:36.100 | 33:05:37.359 | 2014-07-20 00:32 | 1800 | 18.2 | 114.73 | 596.6 | 368.7 | 515.8 | 2.1 | 147.1 | 99.4 | 5.4 | 21.4 | 4.4 | 96 | 90 | 89.1 | 90 | 25.2 | 40 | 40.2 | 95.4 | 32 | 998.9 | 0.72773 | 89.9 | 1.491 | 0.000807 | 84.1 | 0.7276 | 13.661 | -0.00127 | 98.6 | 103
3972 | 1455749 | OnTest | 0 | Test | 134:19:54.596 | 483594.596 | 12:49:00.000 | 12:50:06.100 | 33:06:07.359 | 2014-07-20 00:32 | 1799 | 19.2 | 112.3 | 592.6 | 368.9 | 516.1 | 2.1 | 147.2 | 99.4 | 5.4 | 21.4 | 4.46 | 96 | 90 | 89.1 | 90 | 25.2 | 39.9 | 40.3 | 95.4 | 31.4 | 998.9 | 0.72748 | 90 | 1.506 | 0.000806 | 84 | 0.7275 | 13.679 | -0.00127 | 98.6 | 103.1
3973 | 1456050 | OnTest | 0 | Test | 134:20:24.596 | 483624.596 | 12:49:30.000 | 12:50:36.100 | 33:06:37.359 | 2014-07-20 00:33 | 1800 | 19 | 112.31 | 581.4 | 368.5 | 515.5 | 2.1 | 147 | 99.4 | 5.4 | 21.5 | 4.34 | 96 | 90 | 89.1 | 90 | 25.2 | 40 | 40.3 | 95.4 | 31.2 | 998.9 | 0.72766 | 90 | 1.501 | 0.000806 | 84 | 0.7277 | 13.658 | -0.00127 | 98.6 | 102.9
3974 | 1456351 | OnTest | 0 | Test | 134:20:54.596 | 483654.596 | 12:50:00.000 | 12:51:06.100 | 33:07:07.359 | 2014-07-20 00:33 | 1800 | 17.9 | 112.63 | 570.8 | 368.8 | 515.7 | 2.1 | 146.9 | 99.4 | 5.4 | 21.5 | 4.37 | 96 | 90 | 89.1 | 89.9 | 25 | 40.1 | 40.3 | 95.4 | 31.3 | 998.9 | 0.72791 | 90 | 1.5 | 0.000806 | 84 | 0.7279 | 13.627 | -0.00127 | 98.6 | 103
3975 | 1456652 | OnTest | 0 | Test | 134:21:24.596 | 483684.596 | 12:50:30.000 | 12:51:36.100 | 33:07:37.359 | 2014-07-20 00:34 | 1799 | 18.2 | 114.42 | 594.3 | 368.7 | 515.7 | 2.1 | 147 | 99.3 | 5.4 | 21.5 | 4.39 | 96 | 90 | 89.1 | 89.9 | 24.8 | 40 | 40.4 | 95.4 | 31.4 | 998.9 | 0.72822 | 89.9 | 1.502 | 0.000807 | 84.1 | 0.7281 | 13.59 | -0.00127 | 98.7 | 103.1
3976 | 1456953 | OnTest | 0 | Test | 134:21:54.596 | 483714.596 | 12:51:00.000 | 12:52:06.100 | 33:08:07.359 | 2014-07-20 00:34 | 1800 | 18 | 114.11 | 594.7 | 368.8 | 516.1 | 2.1 | 147.3 | 99.3 | 5.4 | 21.5 | 4.35 | 96 | 90 | 89.1 | 90 | 24.8 | 40 | 40.4 | 95.4 | 31.8 | 998.9 | 0.72828 | 89.9 | 1.497 | 0.000804 | 83.8 | 0.7282 | 13.578 | -0.00127 | 98.6 | 102.9
3977 | 1457254 | OnTest | 0 | Test | 134:22:24.596 | 483744.596 | 12:51:30.000 | 12:52:36.100 | 33:08:37.359 | 2014-07-20 00:35 | 1800 | 17.8 | 112.43 | 578.3 | 368.2 | 515.4 | 2.1 | 147.2 | 99.4 | 5.4 | 21.5 | 4.33 | 96 | 90 | 89.1 | 90 | 24.8 | 40 | 40.5 | 95.4 | 31.5 | 998.9 | 0.72724 | 90 | 1.499 | 0.000805 | 83.9 | 0.7272 | 13.733 | -0.00127 | 98.6 | 103
3978 | 1457555 | OnTest | 0 | Test | 134:22:54.596 | 483774.596 | 12:52:00.000 | 12:53:06.100 | 33:09:07.359 | 2014-07-20 00:35 | 1800 | 18.3 | 114.05 | 596.6 | 368.8 | 516 | 2.1 | 147.2 | 99.5 | 5.4 | 21.5 | 4.39 | 96 | 90 | 89.1 | 90 | 24.9 | 40 | 40.5 | 95.4 | 31 | 998.9 | 0.72773 | 90 | 1.503 | 0.000807 | 84.1 | 0.7277 | 13.657 | -0.00127 | 98.7 | 103.1
3979 | 1457856 | OnTest | 0 | Test | 134:23:24.596 | 483804.596 | 12:52:30.000 | 12:53:36.100 | 33:09:37.359 | 2014-07-20 00:36 | 1799 | 18.4 | 111.61 | 594.8 | 369 | 516.1 | 2.1 | 147.1 | 99.4 | 5.4 | 21.4 | 4.43 | 96 | 90 | 89.1 | 90 | 25.1 | 39.9 | 40.5 | 95.4 | 31.7 | 998.9 | 0.72785 | 90.1 | 1.502 | 0.000806 | 84 | 0.7279 | 13.614 | -0.00127 | 98.7 | 103.1
3980 | 1458157 | OnTest | 0 | Test | 134:23:54.596 | 483834.596 | 12:53:00.000 | 12:54:06.100 | 33:10:07.359 | 2014-07-20 00:36 | 1800 | 19 | 110.73 | 592.4 | 368.8 | 515.8 | 2.1 | 147 | 99.4 | 5.4 | 21.5 | 4.45 | 96 | 90 | 89.1 | 90 | 25.2 | 40.1 | 40.5 | 95.4 | 31.4 | 998.9 | 0.72766 | 90 | 1.505 | 0.000807 | 84.1 | 0.7277 | 13.654 | -0.00127 | 98.6 | 103.1
3981 | 1458458 | OnTest | 0 | Test | 134:24:24.596 | 483864.596 | 12:53:30.000 | 12:54:36.100 | 33:10:37.359 | 2014-07-20 00:37 | 1800 | 19 | 111.92 | 596 | 368.9 | 515.8 | 2.1 | 146.9 | 99.4 | 5.4 | 21.4 | 4.44 | 96 | 90 | 89.1 | 90 | 25.2 | 40 | 40.5 | 95.4 | 32 | 998.9 | 0.7276 | 90 | 1.502 | 0.000806 | 84 | 0.7276 | 13.668 | -0.00127 | 98.6 | 103
3982 | 1458759 | OnTest | 0 | Test | 134:24:54.596 | 483894.596 | 12:54:00.000 | 12:55:06.100 | 33:11:07.359 | 2014-07-20 00:37 | 1800 | 18.8 | 114.04 | 585.9 | 368.8 | 515.7 | 2.1 | 146.9 | 99.5 | 5.4 | 21.5 | 4.37 | 96 | 90 | 89.1 | 90 | 25.2 | 40 | 40.5 | 95.5 | 31.6 | 998.9 | 0.72754 | 90.1 | 1.496 | 0.000807 | 84.1 | 0.7276 | 13.664 | -0.00127 | 98.6 | 103
3983 | 1459060 | OnTest | 0 | Test | 134:25:24.596 | 483924.596 | 12:54:30.000 | 12:55:36.100 | 33:11:37.359 | 2014-07-20 00:38 | 1800 | 17.9 | 114.46 | 596 | 368.7 | 515.7 | 2.1 | 147 | 99.3 | 5.4 | 21.5 | 4.27 | 96 | 90 | 89.1 | 90 | 25 | 40 | 40.5 | 95.4 | 31.6 | 998.9 | 0.72858 | 89.9 | 1.503 | 0.000806 | 84 | 0.7285 | 13.531 | -0.00127 | 98.6 | 102.9
3984 | 1459361 | OnTest | 0 | Test | 134:25:54.596 | 483954.596 | 12:55:00.000 | 12:56:06.100 | 33:12:07.359 | 2014-07-20 00:38 | 1800 | 17.1 | 112.83 | 598 | 368 | 515.1 | 2.1 | 147 | 99.5 | 5.4 | 21.6 | 4.26 | 96 | 90 | 89.1 | 90 | 24.9 | 40 | 40.4 | 95.4 | 32 | 998.9 | 0.72766 | 90 | 1.485 | 0.000805 | 83.9 | 0.7277 | 13.653 | -0.00127 | 98.6 | 102.9
3985 | 1459662 | OnTest | 0 | Test | 134:26:24.596 | 483984.596 | 12:55:30.000 | 12:56:36.100 | 33:12:37.359 | 2014-07-20 00:39 | 1800 | 18.4 | 111.02 | 590 | 368.6 | 515.8 | 2.1 | 147.2 | 99.3 | 5.4 | 21.6 | 4.35 | 96 | 90 | 89.1 | 90 | 24.8 | 40 | 40.4 | 95.4 | 31.7 | 998.9 | 0.72791 | 90 | 1.498 | 0.000806 | 84 | 0.728 | 13.611 | -0.00127 | 98.6 | 102.9
3986 | 1459963 | OnTest | 0 | Test | 134:26:54.596 | 484014.596 | 12:56:00.000 | 12:57:06.100 | 33:13:07.359 | 2014-07-20 00:39 | 1800 | 17.4 | 111.44 | 586.9 | 368.4 | 515.2 | 2.1 | 146.9 | 99.4 | 5.4 | 21.6 | 4.34 | 96 | 90 | 89.1 | 89.9 | 24.8 | 40.2 | 40.4 | 95.4 | 31.4 | 998.9 | 0.72736 | 90.1 | 1.499 | 0.000805 | 84 | 0.7274 | 13.694 | -0.00127 | 98.7 | 103
3987 | 1460264 | OnTest | 0 | Test | 134:27:24.596 | 484044.596 | 12:56:30.000 | 12:57:36.100 | 33:13:37.359 | 2014-07-20 00:40 | 1800 | 18.9 | 113.2 | 596.2 | 368.6 | 515.5 | 2.1 | 147 | 99.3 | 5.4 | 21.5 | 4.33 | 96 | 90 | 89.1 | 90 | 24.9 | 40.1 | 40.4 | 95.4 | 31.6 | 998.9 | 0.72699 | 90 | 1.504 | 0.000806 | 84 | 0.727 | 13.757 | -0.00127 | 98.6 | 102.9
3988 | 1460565 | OnTest | 0 | Test | 134:27:54.596 | 484074.596 | 12:57:00.000 | 12:58:06.100 | 33:14:07.359 | 2014-07-20 00:40 | 1800 | 18.2 | 113.56 | 596.6 | 368.9 | 515.9 | 2.1 | 147 | 99.4 | 5.4 | 21.5 | 4.38 | 96 | 90 | 89.1 | 90 | 25.1 | 40 | 40.4 | 95.4 | 31.5 | 998.9 | 0.72754 | 90 | 1.504 | 0.000806 | 84 | 0.7275 | 13.677 | -0.00127 | 98.6 | 102.9
3989 | 1460866 | OnTest | 0 | Test | 134:28:24.596 | 484104.596 | 12:57:30.000 | 12:58:36.100 | 33:14:37.359 | 2014-07-20 00:41 | 1800 | 19.6 | 114.11 | 591.8 | 368.6 | 515.7 | 2.1 | 147.1 | 99.4 | 5.4 | 21.5 | 4.42 | 96 | 90 | 89.1 | 90 | 25.2 | 40 | 40.4 | 95.4 | 31.1 | 998.9 | 0.7276 | 90.1 | 1.502 | 0.000806 | 84 | 0.7277 | 13.652 | -0.00127 | 98.6 | 103
3990 | 1461167 | OnTest | 0 | Test | 134:28:54.596 | 484134.596 | 12:58:00.000 | 12:59:06.100 | 33:15:07.359 | 2014-07-20 00:41 | 1800 | 17.3 | 114.68 | 596.5 | 368.4 | 515.4 | 2.1 | 146.9 | 99.4 | 5.4 | 21.5 | 4.36 | 96 | 90 | 89.1 | 90 | 25.2 | 40 | 40.3 | 95.4 | 31 | 998.9 | 0.72754 | 90 | 1.492 | 0.000804 | 83.9 | 0.7275 | 13.683 | -0.00127 | 98.6 | 102.9
3991 | 1461468 | OnTest | 0 | Test | 134:29:24.596 | 484164.596 | 12:58:30.000 | 12:59:36.100 | 33:15:37.359 | 2014-07-20 00:42 | 1800 | 19.2 | 114.63 | 598.3 | 368.6 | 515.4 | 2.1 | 146.8 | 99.4 | 5.4 | 21.4 | 4.38 | 96 | 90 | 89.1 | 90 | 25.2 | 39.9 | 40.1 | 95.4 | 31.3 | 998.9 | 0.72773 | 90 | 1.488 | 0.000806 | 84 | 0.7277 | 13.65 | -0.00127 | 98.6 | 103
3992 | 1461769 | OnTest | 0 | Test | 134:29:54.596 | 484194.596 | 12:59:00.000 | 13:00:06.100 | 33:16:07.359 | 2014-07-20 00:42 | 1800 | 17.3 | 112.82 | 582.9 | 368.4 | 515.3 | 2.1 | 146.9 | 99.5 | 5.4 | 21.5 | 4.32 | 96 | 90 | 89.1 | 90 | 25.1 | 39.9 | 39.9 | 95.4 | 31.5 | 998.9 | 0.72785 | 90 | 1.502 | 0.000806 | 84 | 0.7278 | 13.631 | -0.00127 | 98.6 | 102.9
3993 | 1462070 | OnTest | 0 | Test | 134:30:24.596 | 484224.596 | 12:59:30.000 | 13:00:36.100 | 33:16:37.359 | 2014-07-20 00:43 | 1800 | 18.5 | 114.38 | 593.9 | 369.1 | 516.5 | 2.1 | 147.4 | 99.4 | 5.4 | 21.5 | 4.37 | 96 | 90 | 89.1 | 90 | 24.9 | 40 | 39.8 | 95.4 | 31.2 | 998.9 | 0.72711 | 90.1 | 1.506 | 0.000807 | 84.1 | 0.7272 | 13.725 | -0.00127 | 98.6 | 102.9
3994 | 1462371 | OnTest | 0 | Test | 134:30:54.596 | 484254.596 | 13:00:00.000 | 13:01:06.100 | 33:17:07.359 | 2014-07-20 00:43 | 1800 | 17.6 | 114.68 | 595.1 | 368.9 | 516.4 | 2.1 | 147.5 | 99.3 | 5.4 | 21.5 | 4.37 | 96 | 90 | 89.1 | 90 | 24.8 | 40 | 39.7 | 95.4 | 31.4 | 998.9 | 0.72791 | 90 | 1.502 | 0.000806 | 84 | 0.7279 | 13.617 | -0.00127 | 98.6 | 103
3995 | 1462672 | OnTest | 0 | Test | 134:31:24.596 | 484284.596 | 13:00:30.000 | 13:01:36.100 | 33:17:37.359 | 2014-07-20 00:44 | 1800 | 18.6 | 112.93 | 583.9 | 368.3 | 515.1 | 2.1 | 146.9 | 99.4 | 5.4 | 21.6 | 4.33 | 96 | 90 | 89.1 | 90 | 24.7 | 40 | 39.7 | 95.4 | 31.4 | 998.9 | 0.72766 | 90.1 | 1.502 | 0.000804 | 83.8 | 0.7277 | 13.646 | -0.00127 | 98.6 | 102.9
3996 | 1462973 | OnTest | 0 | Test | 134:31:54.596 | 484314.596 | 13:01:00.000 | 13:02:06.100 | 33:18:07.359 | 2014-07-20 00:44 | 1800 | 16.9 | 113.64 | 595.3 | 368.7 | 515.9 | 2.1 | 147.2 | 99.4 | 5.4 | 21.4 | 4.38 | 96 | 90 | 89.1 | 90 | 24.8 | 40 | 39.7 | 95.4 | 31.7 | 998.9 | 0.72822 | 90 | 1.503 | 0.000805 | 83.9 | 0.7282 | 13.567 | -0.00127 | 98.6 | 103
3997 | 1463274 | OnTest | 0 | Test | 134:32:24.596 | 484344.596 | 13:01:30.000 | 13:02:36.100 | 33:18:37.359 | 2014-07-20 00:45 | 1800 | 18.7 | 111.33 | 591.4 | 368.9 | 516 | 2.1 | 147.1 | 99.4 | 5.4 | 21.4 | 4.44 | 96 | 90 | 89.1 | 90 | 24.9 | 39.9 | 39.7 | 95.4 | 31.6 | 998.9 | 0.72773 | 90 | 1.499 | 0.000805 | 83.9 | 0.7277 | 13.645 | -0.00127 | 98.6 | 103
3998 | 1463575 | OnTest | 0 | Test | 134:32:54.596 | 484374.596 | 13:02:00.000 | 13:03:06.100 | 33:19:07.359 | 2014-07-20 00:45 | 1800 | 18.7 | 113.43 | 588.6 | 368.7 | 515.4 | 2.1 | 146.8 | 99.5 | 5.4 | 21.4 | 4.48 | 96 | 90 | 89.2 | 90 | 25.1 | 40 | 39.7 | 95.4 | 31.4 | 998.9 | 0.72785 | 90 | 1.5 | 0.000805 | 83.9 | 0.7279 | 13.62 | -0.00127 | 98.6 | 103.1
3999 | 1463876 | OnTest | 0 | Test | 134:33:24.596 | 484404.596 | 13:02:30.000 | 13:03:36.100 | 33:19:37.359 | 2014-07-20 00:46 | 1800 | 18.6 | 113.92 | 585 | 368.6 | 515.5 | 2.1 | 146.9 | 99.4 | 5.4 | 21.4 | 4.39 | 96 | 90 | 89.1 | 90 | 25.2 | 40 | 39.7 | 95.4 | 31.9 | 998.9 | 0.72705 | 90 | 1.498 | 0.000805 | 84 | 0.7271 | 13.745 | -0.00127 | 98.6 | 103
4000 | 1464177 | OnTest | 0 | Test | 134:33:54.596 | 484434.596 | 13:03:00.000 | 13:04:06.100 | 33:20:07.359 | 2014-07-20 00:46 | 1800 | 18.9 | 112.4 | 594.8 | 368.4 | 515.6 | 2.1 | 147.2 | 99.5 | 5.4 | 21.4 | 4.29 | 96 | 90 | 89.1 | 90 | 25.2 | 39.9 | 39.6 | 95.4 | 31.8 | 998.9 | 0.72858 | 90.1 | 1.503 | 0.000804 | 83.8 | 0.7287 | 13.5 | -0.00127 | 98.6 | 102.9
4001 | 1464478 | OnTest | 0 | Test | 134:34:24.596 | 484464.596 | 13:03:30.000 | 13:04:36.100 | 33:20:37.359 | 2014-07-20 00:47 | 1800 | 19.4 | 112.96 | 595.2 | 368.4 | 515.4 | 2.1 | 147 | 99.5 | 5.4 | 21.3 | 4.33 | 96 | 90 | 89.1 | 90 | 25.3 | 40 | 39.6 | 95.4 | 31.8 | 998.9 | 0.72711 | 90 | 1.502 | 0.000806 | 84 | 0.7271 | 13.746 | -0.00127 | 98.6 | 102.9
4002 | 1464779 | OnTest | 0 | Test | 134:34:54.596 | 484494.596 | 13:04:00.000 | 13:05:06.100 | 33:21:07.359 | 2014-07-20 00:47 | 1801 | 18.7 | 112.7 | 591.5 | 368.3 | 515.4 | 2.1 | 147.1 | 99.3 | 5.4 | 21.4 | 4.31 | 96 | 90 | 89.1 | 90 | 25.1 | 40 | 39.6 | 95.4 | 31.4 | 998.9 | 0.72779 | 90 | 1.5 | 0.000806 | 84 | 0.7278 | 13.634 | -0.00127 | 98.6 | 102.9
4003 | 1465080 | OnTest | 0 | Test | 134:35:24.596 | 484524.596 | 13:04:30.000 | 13:05:36.100 | 33:21:37.359 | 2014-07-20 00:48 | 1799 | 19.1 | 112.81 | 596.8 | 368.2 | 515.1 | 2.1 | 146.9 | 99.4 | 5.4 | 21.5 | 4.33 | 96 | 90 | 89.1 | 90 | 24.9 | 40 | 39.5 | 95.4 | 31.1 | 998.9 | 0.72748 | 90 | 1.498 | 0.000805 | 83.9 | 0.7275 | 13.686 | -0.00127 | 98.7 | 103
4004 | 1465381 | OnTest | 0 | Test | 134:35:54.596 | 484554.596 | 13:05:00.000 | 13:06:06.100 | 33:22:07.359 | 2014-07-20 00:48 | 1800 | 19 | 112.22 | 597.7 | 369 | 516 | 2.1 | 147 | 99.3 | 5.4 | 21.4 | 4.38 | 96 | 90 | 89.1 | 90 | 24.9 | 40 | 39.5 | 95.4 | 31 | 998.9 | 0.72785 | 90 | 1.506 | 0.000806 | 84 | 0.7279 | 13.623 | -0.00127 | 98.6 | 103
4005 | 1465682 | OnTest | 0 | Test | 134:36:24.596 | 484584.596 | 13:05:30.000 | 13:06:36.100 | 33:22:37.359 | 2014-07-20 00:49 | 1800 | 19.6 | 112.27 | 594.7 | 368.9 | 516 | 2.1 | 147.1 | 99.4 | 5.4 | 21.5 | 4.36 | 96 | 90 | 89.1 | 90 | 24.8 | 40 | 39.6 | 95.4 | 31.2 | 998.9 | 0.72791 | 90 | 1.502 | 0.000806 | 84 | 0.7279 | 13.621 | -0.00127 | 98.7 | 103
4006 | 1465983 | OnTest | 0 | Test | 134:36:54.596 | 484614.596 | 13:06:00.000 | 13:07:06.100 | 33:23:07.359 | 2014-07-20 00:49 | 1800 | 19.2 | 111.92 | 584.5 | 369.2 | 516.3 | 2.1 | 147.1 | 99.4 | 5.4 | 21.5 | 4.28 | 96 | 90 | 89.1 | 90 | 24.8 | 40 | 39.6 | 95.4 | 31 | 998.9 | 0.72785 | 90 | 1.502 | 0.000808 | 84.2 | 0.7279 | 13.619 | -0.00127 | 98.6 | 102.9
4007 | 1466284 | OnTest | 0 | Test | 134:37:24.596 | 484644.596 | 13:06:30.000 | 13:07:36.100 | 33:23:37.359 | 2014-07-20 00:50 | 1800 | 18.5 | 113.42 | 594.3 | 368.6 | 515.7 | 2.1 | 147 | 99.3 | 5.4 | 21.5 | 4.4 | 96 | 90 | 89.1 | 90 | 24.8 | 40 | 39.6 | 95.4 | 30.5 | 998.9 | 0.72748 | 89.9 | 1.503 | 0.000807 | 84.1 | 0.7274 | 13.698 | -0.00127 | 98.7 | 103.1
4008 | 1466585 | OnTest | 0 | Test | 134:37:54.596 | 484674.596 | 13:07:00.000 | 13:08:06.100 | 33:24:07.359 | 2014-07-20 00:50 | 1800 | 18.1 | 112.8 | 581 | 368.7 | 515.9 | 2.1 | 147.2 | 99.4 | 5.4 | 21.5 | 4.33 | 96 | 90 | 89.1 | 90 | 24.9 | 40 | 39.6 | 95.4 | 30.9 | 998.9 | 0.72797 | 89.9 | 1.502 | 0.000804 | 83.8 | 0.7279 | 13.621 | -0.00127 | 98.6 | 102.9
4009 | 1466886 | OnTest | 0 | Test | 134:38:24.596 | 484704.596 | 13:07:30.000 | 13:08:36.100 | 33:24:37.359 | 2014-07-20 00:51 | 1800 | 18.2 | 113.01 | 595.2 | 368.3 | 515.3 | 2.1 | 147 | 99.3 | 5.4 | 21.5 | 4.39 | 96 | 90 | 89.1 | 90 | 25 | 39.9 | 39.6 | 95.4 | 31.2 | 998.9 | 0.72773 | 90 | 1.5 | 0.000805 | 83.9 | 0.7277 | 13.654 | -0.00127 | 98.6 | 103
4010 | 1467187 | OnTest | 0 | Test | 134:38:54.596 | 484734.596 | 13:08:00.000 | 13:09:06.100 | 33:25:07.359 | 2014-07-20 00:51 | 1800 | 19.9 | 114.77 | 596.7 | 368.9 | 515.7 | 2.1 | 146.8 | 99.4 | 5.4 | 21.5 | 4.42 | 96 | 90 | 89.1 | 90 | 25.1 | 39.9 | 39.6 | 95.4 | 31.6 | 998.9 | 0.72766 | 90 | 1.496 | 0.000806 | 84 | 0.7276 | 13.661 | -0.00127 | 98.6 | 103.1
4011 | 1467488 | OnTest | 0 | Test | 134:39:24.596 | 484764.596 | 13:08:30.000 | 13:09:36.100 | 33:25:37.359 | 2014-07-20 00:52 | 1800 | 17.9 | 114.32 | 594.4 | 368.3 | 514.9 | 2.1 | 146.6 | 99.4 | 5.4 | 21.5 | 4.38 | 96 | 90 | 89.1 | 89.9 | 25.2 | 39.9 | 39.6 | 95.4 | 31.7 | 998.9 | 0.7284 | 89.9 | 1.503 | 0.000806 | 84 | 0.7283 | 13.558 | -0.00127 | 98.6 | 103
4012 | 1467789 | OnTest | 0 | Test | 134:39:54.596 | 484794.596 | 13:09:00.000 | 13:10:06.100 | 33:26:07.359 | 2014-07-20 00:52 | 1799 | 18.3 | 114.31 | 596 | 368.9 | 515.9 | 2.1 | 147.1 | 99.4 | 5.4 | 21.5 | 4.36 | 96 | 90 | 89.1 | 90 | 25.2 | 39.9 | 39.6 | 95.4 | 31.6 | 998.9 | 0.72803 | 89.9 | 1.502 | 0.000807 | 84.1 | 0.7279 | 13.616 | -0.00127 | 98.6 | 103
4013 | 1468090 | OnTest | 0 | Test | 134:40:24.596 | 484824.596 | 13:09:30.000 | 13:10:36.100 | 33:26:37.359 | 2014-07-20 00:53 | 1799 | 19.1 | 111.47 | 588.6 | 368.6 | 515.1 | 2.1 | 146.6 | 99.6 | 5.4 | 21.5 | 4.41 | 96 | 90 | 89.1 | 90 | 25.2 | 40 | 39.6 | 95.4 | 31.4 | 998.9 | 0.72718 | 90 | 1.494 | 0.000806 | 84 | 0.7271 | 13.739 | -0.00127 | 98.6 | 103
4014 | 1468391 | OnTest | 0 | Test | 134:40:54.596 | 484854.596 | 13:10:00.000 | 13:11:06.100 | 33:27:07.359 | 2014-07-20 00:53 | 1800 | 19 | 113.88 | 595.8 | 368.9 | 515.9 | 2.1 | 147 | 99.2 | 5.4 | 21.6 | 4.46 | 96 | 90 | 89.1 | 89.9 | 25 | 40 | 39.7 | 95.4 | 31.3 | 998.9 | 0.72748 | 89.9 | 1.502 | 0.000806 | 84 | 0.7274 | 13.699 | -0.00127 | 98.6 | 103
4015 | 1468692 | OnTest | 0 | Test | 134:41:24.596 | 484884.596 | 13:10:30.000 | 13:11:36.100 | 33:27:37.359 | 2014-07-20 00:54 | 1800 | 19.1 | 111.43 | 582.3 | 368.4 | 515.4 | 2.1 | 146.9 | 99.4 | 5.4 | 21.5 | 4.34 | 96 | 90 | 89.1 | 90 | 24.9 | 40 | 39.8 | 95.4 | 30.9 | 998.9 | 0.72785 | 89.9 | 1.504 | 0.000806 | 84 | 0.7277 | 13.644 | -0.00127 | 98.6 | 102.9
4016 | 1468993 | OnTest | 0 | Test | 134:41:54.596 | 484914.596 | 13:11:00.000 | 13:12:06.100 | 33:28:07.359 | 2014-07-20 00:54 | 1800 | 18.9 | 112.38 | 591.2 | 368.6 | 515.3 | 2.1 | 146.6 | 99.4 | 5.4 | 21.7 | 4.39 | 96 | 90 | 89.1 | 90 | 24.8 | 40.1 | 40.1 | 95.4 | 31 | 998.9 | 0.7276 | 90 | 1.504 | 0.000807 | 84.1 | 0.7277 | 13.658 | -0.00127 | 98.6 | 103
4017 | 1469294 | OnTest | 0 | Test | 134:42:24.596 | 484944.596 | 13:11:30.000 | 13:12:36.100 | 33:28:37.359 | 2014-07-20 00:55 | 1800 | 19.2 | 114.03 | 595.3 | 369.4 | 516.7 | 2.1 | 147.3 | 99.2 | 5.4 | 21.7 | 4.36 | 96 | 90 | 89.1 | 90 | 24.7 | 40 | 40.3 | 95.3 | 31.1 | 998.9 | 0.72822 | 89.9 | 1.503 | 0.000804 | 83.8 | 0.7282 | 13.581 | -0.00127 | 98.6 | 103
4018 | 1469595 | OnTest | 0 | Test | 134:42:54.596 | 484974.596 | 13:12:00.000 | 13:13:06.100 | 33:29:07.359 | 2014-07-20 00:55 | 1799 | 18.9 | 111.54 | 589.4 | 368.7 | 515.9 | 2.1 | 147.2 | 99.5 | 5.4 | 21.6 | 4.33 | 96 | 90 | 89.1 | 90 | 24.8 | 39.9 | 40.4 | 95.3 | 31.7 | 998.9 | 0.72858 | 90 | 1.497 | 0.000803 | 83.7 | 0.7286 | 13.513 | -0.00127 | 98.7 | 103
4019 | 1469896 | OnTest | 0 | Test | 134:43:24.596 | 485004.596 | 13:12:30.000 | 13:13:36.100 | 33:29:37.359 | 2014-07-20 00:56 | 1800 | 18.1 | 111.46 | 577.6 | 368.1 | 515 | 2.1 | 146.9 | 99.5 | 5.4 | 21.6 | 4.32 | 96 | 90 | 89.1 | 90 | 25 | 40 | 40.5 | 95.4 | 31.4 | 998.9 | 0.72773 | 90 | 1.503 | 0.000806 | 84 | 0.7278 | 13.642 | -0.00127 | 98.6 | 102.9
4020 | 1470197 | OnTest | 0 | Test | 134:43:54.596 | 485034.596 | 13:13:00.000 | 13:14:06.100 | 33:30:07.359 | 2014-07-20 00:56 | 1800 | 18.9 | 113.21 | 594.3 | 368.7 | 515.7 | 2.1 | 147 | 99.3 | 5.4 | 21.6 | 4.32 | 96 | 90 | 89.1 | 90 | 25.1 | 40.1 | 40.6 | 95.3 | 31.3 | 998.9 | 0.72791 | 90 | 1.503 | 0.000807 | 84.1 | 0.7279 | 13.614 | -0.00127 | 98.6 | 102.9
4021 | 1470498 | OnTest | 0 | Test | 134:44:24.596 | 485064.596 | 13:13:30.000 | 13:14:36.100 | 33:30:37.359 | 2014-07-20 00:57 | 1800 | 19.3 | 114.15 | 597 | 368.8 | 515.8 | 2.1 | 147 | 99.4 | 5.4 | 21.5 | 4.36 | 96 | 90 | 89.1 | 90 | 25.1 | 40 | 40.6 | 95.4 | 31.8 | 998.9 | 0.72803 | 90 | 1.503 | 0.000807 | 84 | 0.7281 | 13.595 | -0.00127 | 98.6 | 103
4022 | 1470799 | OnTest | 0 | Test | 134:44:54.596 | 485094.596 | 13:14:00.000 | 13:15:06.100 | 33:31:07.359 | 2014-07-20 00:57 | 1800 | 18.6 | 112.44 | 579 | 368.6 | 515.6 | 2.1 | 146.9 | 99.3 | 5.4 | 21.6 | 4.35 | 96 | 90 | 89.2 | 90 | 25.2 | 40.1 | 40.7 | 95.4 | 31.6 | 998.9 | 0.72773 | 90 | 1.492 | 0.000805 | 83.9 | 0.7277 | 13.646 | -0.00127 | 98.6 | 103
4023 | 1471100 | OnTest | 0 | Test | 134:45:24.596 | 485124.596 | 13:14:30.000 | 13:15:36.100 | 33:31:37.359 | 2014-07-20 00:58 | 1800 | 19.4 | 114.92 | 595.1 | 368.5 | 515.3 | 2.1 | 146.8 | 99.4 | 5.4 | 21.5 | 4.37 | 96 | 90 | 89.1 | 90 | 25.2 | 40 | 40.7 | 95.4 | 31.2 | 998.9 | 0.72773 | 90 | 1.502 | 0.000807 | 84.1 | 0.7277 | 13.647 | -0.00127 | 98.7 | 103
4024 | 1471401 | OnTest | 0 | Test | 134:45:54.596 | 485154.596 | 13:15:00.000 | 13:16:06.100 | 33:32:07.359 | 2014-07-20 00:58 | 1800 | 18.9 | 112.13 | 566.1 | 368.5 | 515 | 2.1 | 146.5 | 99.3 | 5.4 | 21.6 | 4.34 | 96 | 90 | 89.2 | 90 | 25.2 | 40.1 | 40.7 | 95.4 | 32 | 998.9 | 0.7276 | 90 | 1.495 | 0.000807 | 84.1 | 0.7276 | 13.675 | -0.00127 | 98.7 | 103
4025 | 1471702 | OnTest | 0 | Test | 134:46:24.596 | 485184.596 | 13:15:30.000 | 13:16:36.100 | 33:32:37.359 | 2014-07-20 00:59 | 1799 | 19.1 | 113.44 | 595.7 | 368.3 | 515.4 | 2.1 | 147.1 | 99.3 | 5.4 | 21.6 | 4.33 | 96 | 90.1 | 89.2 | 90 | 25.1 | 40 | 40.8 | 95.4 | 32.4 | 998.9 | 0.7276 | 90 | 1.506 | 0.000806 | 84 | 0.7277 | 13.658 | -0.00127 | 98.6 | 102.9
4026 | 1472003 | OnTest | 0 | Test | 134:46:54.596 | 485214.596 | 13:16:00.000 | 13:17:06.100 | 33:33:07.359 | 2014-07-20 00:59 | 1800 | 19.2 | 113.97 | 597 | 368.5 | 515.1 | 2.1 | 146.7 | 99.3 | 5.4 | 21.6 | 4.4 | 96 | 90.1 | 89.2 | 90 | 24.9 | 40 | 40.8 | 95.4 | 31.9 | 998.9 | 0.72815 | 90.1 | 1.504 | 0.000807 | 84.1 | 0.7282 | 13.568 | -0.00127 | 98.7 | 103.1
4027 | 1472304 | OnTest | 0 | Test | 134:47:24.596 | 485244.596 | 13:16:30.000 | 13:17:36.100 | 33:33:37.359 | 2014-07-20 01:00 | 1800 | 19.2 | 113.14 | 595.6 | 368.6 | 515.5 | 2.1 | 146.9 | 99.4 | 5.4 | 21.6 | 4.34 | 96 | 90.1 | 89.2 | 90 | 24.9 | 40 | 40.9 | 95.5 | 31.6 | 998.9 | 0.72748 | 90.1 | 1.497 | 0.000806 | 84 | 0.7276 | 13.674 | -0.00127 | 98.6 | 103
4028 | 1472605 | OnTest | 0 | Test | 134:47:54.596 | 485274.596 | 13:17:00.000 | 13:18:06.100 | 33:34:07.359 | 2014-07-20 01:00 | 1800 | 19.1 | 112.12 | 589.2 | 368.7 | 515.8 | 2.1 | 147.1 | 99.3 | 5.4 | 21.7 | 4.38 | 96 | 90.1 | 89.2 | 90 | 24.8 | 40 | 40.8 | 95.5 | 31.3 | 998.9 | 0.72766 | 90.1 | 1.499 | 0.000807 | 84.1 | 0.7278 | 13.64 | -0.00127 | 98.6 | 103
4029 | 1472906 | OnTest | 0 | Test | 134:48:24.596 | 485304.596 | 13:17:30.000 | 13:18:36.100 | 33:34:37.359 | 2014-07-20 01:01 | 1800 | 18.1 | 111.72 | 586.2 | 368.3 | 515 | 2.1 | 146.8 | 99.3 | 5.4 | 21.7 | 4.41 | 96 | 90.1 | 89.2 | 90 | 24.8 | 39.9 | 40.5 | 95.5 | 31.4 | 998.9 | 0.72766 | 90 | 1.506 | 0.000805 | 83.9 | 0.7277 | 13.649 | -0.00127 | 98.6 | 103
4030 | 1473207 | OnTest | 0 | Test | 134:48:54.596 | 485334.596 | 13:18:00.000 | 13:19:06.100 | 33:35:07.359 | 2014-07-20 01:01 | 1800 | 18.3 | 112.39 | 595.3 | 368.3 | 515.5 | 2.1 | 147.1 | 99.3 | 5.4 | 21.7 | 4.35 | 96 | 90 | 89.1 | 90 | 24.8 | 40 | 40.2 | 95.5 | 31.5 | 998.9 | 0.72711 | 90.1 | 1.5 | 0.000805 | 84 | 0.7272 | 13.732 | -0.00127 | 98.6 | 103
4031 | 1473508 | OnTest | 0 | Test | 134:49:24.596 | 485364.596 | 13:18:30.000 | 13:19:36.100 | 33:35:37.359 | 2014-07-20 01:02 | 1800 | 19.4 | 113.17 | 590.9 | 368.5 | 515.6 | 2.1 | 147.1 | 99.3 | 5.4 | 21.6 | 4.37 | 96 | 90 | 89.1 | 90 | 24.8 | 40 | 39.8 | 95.4 | 31.2 | 998.9 | 0.72766 | 90 | 1.496 | 0.000805 | 84 | 0.7277 | 13.647 | -0.00127 | 98.6 | 103
4032 | 1473809 | OnTest | 0 | Test | 134:49:54.596 | 485394.596 | 13:19:00.000 | 13:20:06.100 | 33:36:07.359 | 2014-07-20 01:02 | 1800 | 19.3 | 114.17 | 597.2 | 368.6 | 515.6 | 2.1 | 147 | 99.3 | 5.4 | 21.6 | 4.41 | 96 | 90 | 89.1 | 90 | 25 | 40.1 | 39.6 | 95.4 | 31.1 | 998.9 | 0.72742 | 90 | 1.5 | 0.000806 | 84 | 0.7275 | 13.686 | -0.00127 | 98.7 | 103.1
4033 | 1474110 | OnTest | 0 | Test | 134:50:24.596 | 485424.596 | 13:19:30.000 | 13:20:36.100 | 33:36:37.359 | 2014-07-20 01:03 | 1800 | 18.3 | 114.04 | 584.9 | 368.9 | 515.7 | 2.1 | 146.9 | 99.2 | 5.4 | 21.5 | 4.37 | 96 | 90 | 89.1 | 90 | 25.1 | 40.1 | 39.4 | 95.4 | 31.5 | 998.9 | 0.72791 | 90 | 1.501 | 0.000807 | 84.1 | 0.7279 | 13.616 | -0.00127 | 98.6 | 103
4034 | 1474411 | OnTest | 0 | Test | 134:50:54.596 | 485454.596 | 13:20:00.000 | 13:21:06.100 | 33:37:07.359 | 2014-07-20 01:03 | 1800 | 19.3 | 115.37 | 595.2 | 368.6 | 515.3 | 2.1 | 146.7 | 99.2 | 5.4 | 21.5 | 4.35 | 96 | 90 | 89.1 | 90 | 25.2 | 40.1 | 39.4 | 95.4 | 32 | 998.9 | 0.72773 | 90 | 1.504 | 0.000806 | 84 | 0.7277 | 13.646 | -0.00127 | 98.6 | 103
4035 | 1474712 | OnTest | 0 | Test | 134:51:24.596 | 485484.596 | 13:20:30.000 | 13:21:36.100 | 33:37:37.359 | 2014-07-20 01:04 | 1800 | 17.6 | 112.75 | 592.6 | 368.5 | 515.5 | 2.1 | 147 | 99.3 | 5.4 | 21.5 | 4.37 | 96 | 90 | 89.1 | 90 | 25.2 | 40 | 39.3 | 95.4 | 31.3 | 998.9 | 0.72693 | 90 | 1.498 | 0.000806 | 84 | 0.7269 | 13.775 | -0.00127 | 98.7 | 103.1
4036 | 1475013 | OnTest | 0 | Test | 134:51:54.596 | 485514.596 | 13:21:00.000 | 13:22:06.100 | 33:38:07.359 | 2014-07-20 01:04 | 1800 | 18.6 | 111.58 | 587.8 | 368.4 | 515.6 | 2.1 | 147.1 | 99.5 | 5.4 | 21.5 | 4.37 | 96 | 90 | 89.1 | 90 | 25.3 | 40.1 | 39.3 | 95.4 | 31.1 | 998.9 | 0.72724 | 90 | 1.502 | 0.000807 | 84.1 | 0.7272 | 13.732 | -0.00127 | 98.7 | 103
4037 | 1475314 | OnTest | 0 | Test | 134:52:24.596 | 485544.596 | 13:21:30.000 | 13:22:36.100 | 33:38:37.359 | 2014-07-20 01:05 | 1799 | 19.2 | 113.09 | 596.9 | 368.1 | 515.2 | 2.1 | 147.1 | 99.4 | 5.4 | 21.6 | 4.36 | 96 | 90 | 89.2 | 90 | 25.1 | 40 | 39.3 | 95.4 | 31.2 | 998.9 | 0.72803 | 90 | 1.498 | 0.000804 | 83.8 | 0.7281 | 13.59 | -0.00127 | 98.6 | 102.9
4038 | 1475615 | OnTest | 0 | Test | 134:52:54.596 | 485574.596 | 13:22:00.000 | 13:23:06.100 | 33:39:07.359 | 2014-07-20 01:05 | 1800 | 19.3 | 112.92 | 597.3 | 369.6 | 516.7 | 2.1 | 147.1 | 99.4 | 5.4 | 21.6 | 4.39 | 96 | 90 | 89.1 | 90 | 24.9 | 40 | 39.3 | 95.4 | 31.3 | 998.9 | 0.72791 | 90 | 1.506 | 0.000807 | 84.2 | 0.7279 | 13.618 | -0.00127 | 98.6 | 103
4039 | 1475916 | OnTest | 0 | Test | 134:53:24.596 | 485604.596 | 13:22:30.000 | 13:23:36.100 | 33:39:37.359 | 2014-07-20 01:06 | 1800 | 18 | 110.93 | 583.8 | 368.6 | 515.4 | 2.1 | 146.8 | 99.5 | 5.4 | 21.7 | 4.39 | 96 | 90 | 89.1 | 90 | 24.8 | 40.1 | 39.3 | 95.4 | 31 | 998.9 | 0.72871 | 90 | 1.492 | 0.000806 | 84 | 0.7287 | 13.495 | -0.00127 | 98.5 | 102.9
4040 | 1476217 | OnTest | 0 | Test | 134:53:54.596 | 485634.596 | 13:23:00.000 | 13:24:06.100 | 33:40:07.359 | 2014-07-20 01:06 | 1800 | 18.7 | 114.53 | 594.7 | 369.1 | 516.4 | 2.1 | 147.3 | 99.4 | 5.4 | 21.6 | 4.35 | 96 | 89.9 | 89.1 | 90 | 24.7 | 39.9 | 39.3 | 95.4 | 30.9 | 998.9 | 0.72718 | 90 | 1.502 | 0.000808 | 84.2 | 0.7272 | 13.727 | -0.00127 | 98.6 | 103
4041 | 1476518 | OnTest | 0 | Test | 134:54:24.596 | 485664.596 | 13:23:30.000 | 13:24:36.100 | 33:40:37.359 | 2014-07-20 01:07 | 1800 | 20 | 113.88 | 593.7 | 368.4 | 515.1 | 2.1 | 146.7 | 99.4 | 5.4 | 21.5 | 4.33 | 96 | 89.9 | 89.1 | 90 | 24.9 | 39.9 | 39.3 | 95.4 | 31.4 | 998.9 | 0.72809 | 90 | 1.497 | 0.000805 | 83.9 | 0.7281 | 13.59 | -0.00127 | 98.6 | 102.9
4042 | 1476819 | OnTest | 0 | Test | 134:54:54.596 | 485694.596 | 13:24:00.000 | 13:25:06.100 | 33:41:07.359 | 2014-07-20 01:07 | 1800 | 19.9 | 111.74 | 570.4 | 368.6 | 515.2 | 2.1 | 146.6 | 99.4 | 5.4 | 21.6 | 4.38 | 96 | 89.9 | 89.1 | 90 | 25 | 40.1 | 39.3 | 95.4 | 32 | 998.9 | 0.72711 | 90.1 | 1.491 | 0.000806 | 84 | 0.7272 | 13.731 | -0.00127 | 98.6 | 103
4043 | 1477120 | OnTest | 0 | Test | 134:55:24.596 | 485724.596 | 13:24:30.000 | 13:25:36.100 | 33:41:37.359 | 2014-07-20 01:08 | 1800 | 20 | 112.33 | 594.9 | 369 | 515.9 | 2.1 | 146.9 | 99.5 | 5.4 | 21.6 | 4.33 | 96 | 90 | 89.1 | 90 | 25.1 | 40 | 39.3 | 95.4 | 31.2 | 998.9 | 0.72785 | 90 | 1.502 | 0.000806 | 84.1 | 0.7278 | 13.634 | -0.00127 | 98.6 | 102.9
4044 | 1477421 | OnTest | 0 | Test | 134:55:54.596 | 485754.596 | 13:25:00.000 | 13:26:06.100 | 33:42:07.359 | 2014-07-20 01:08 | 1800 | 19.5 | 112.46 | 593.9 | 368.6 | 515.5 | 2.1 | 146.9 | 99.4 | 5.4 | 21.5 | 4.36 | 96 | 90 | 89.1 | 90 | 25.2 | 40 | 39.5 | 95.4 | 31.2 | 998.9 | 0.72791 | 90 | 1.498 | 0.000807 | 84.1 | 0.7279 | 13.623 | -0.00127 | 98.6 | 103
4045 | 1477722 | OnTest | 0 | Test | 134:56:24.596 | 485784.596 | 13:25:30.000 | 13:26:36.100 | 33:42:37.359 | 2014-07-20 01:09 | 1800 | 19 | 113.07 | 585.5 | 368.6 | 515.4 | 2.1 | 146.8 | 99.2 | 5.4 | 21.5 | 4.39 | 96 | 90 | 89.1 | 90 | 25.2 | 39.9 | 39.8 | 95.4 | 31.2 | 998.9 | 0.72773 | 90 | 1.502 | 0.000806 | 84 | 0.7277 | 13.648 | -0.00127 | 98.6 | 103
4046 | 1478023 | OnTest | 0 | Test | 134:56:54.596 | 485814.596 | 13:26:00.000 | 13:27:06.100 | 33:43:07.359 | 2014-07-20 01:09 | 1800 | 18.6 | 113.89 | 596 | 368.4 | 515.1 | 2.1 | 146.7 | 99.3 | 5.4 | 21.5 | 4.32 | 96 | 90 | 89.1 | 90 | 25.2 | 40 | 40.2 | 95.4 | 31.2 | 998.9 | 0.72711 | 90 | 1.5 | 0.000806 | 84 | 0.7271 | 13.752 | -0.00127 | 98.7 | 103
4047 | 1478324 | OnTest | 0 | Test | 134:57:24.596 | 485844.596 | 13:26:30.000 | 13:27:36.100 | 33:43:37.359 | 2014-07-20 01:10 | 1800 | 18.2 | 114.56 | 595.1 | 368.7 | 515.8 | 2.1 | 147 | 99.3 | 5.4 | 21.6 | 4.37 | 96 | 90 | 89.2 | 90 | 25 | 40 | 40.4 | 95.5 | 31 | 998.9 | 0.72711 | 90 | 1.502 | 0.000806 | 84 | 0.7271 | 13.75 | -0.00127 | 98.5 | 102.9
4048 | 1478625 | OnTest | 0 | Test | 134:57:54.596 | 485874.596 | 13:27:00.000 | 13:28:06.100 | 33:44:07.359 | 2014-07-20 01:10 | 1799 | 18.3 | 114.19 | 584.9 | 369.4 | 516.5 | 2.1 | 147.1 | 99.2 | 5.4 | 21.6 | 4.41 | 96 | 90.1 | 89.2 | 90 | 24.8 | 39.9 | 40.6 | 95.4 | 31.1 | 998.9 | 0.72748 | 89.9 | 1.498 | 0.000807 | 84.1 | 0.7274 | 13.7 | -0.00127 | 98.7 | 103.1
4049 | 1478926 | OnTest | 0 | Test | 134:58:24.596 | 485904.596 | 13:27:30.000 | 13:28:36.100 | 33:44:37.359 | 2014-07-20 01:11 | 1800 | 17.8 | 113.55 | 597 | 368 | 515 | 2.1 | 146.9 | 99 | 5.3 | 21.6 | 4.35 | 96 | 90.1 | 89.2 | 90 | 24.7 | 39.9 | 40.7 | 95.4 | 30.8 | 998.9 | 0.72773 | 89.9 | 1.505 | 0.000805 | 83.9 | 0.7276 | 13.661 | -0.00127 | 98.6 | 102.9
4050 | 1479227 | OnTest | 0 | Test | 134:58:54.596 | 485934.596 | 13:28:00.000 | 13:29:06.100 | 33:45:07.359 | 2014-07-20 01:11 | 1800 | 18.7 | 113.33 | 594.2 | 368.9 | 515.9 | 2.1 | 146.9 | 99.3 | 5.3 | 21.6 | 4.29 | 96 | 90 | 89.2 | 90 | 24.7 | 39.9 | 40.7 | 95.3 | 30.9 | 998.9 | 0.72748 | 90 | 1.489 | 0.000807 | 84.1 | 0.7275 | 13.687 | -0.00127 | 98.6 | 102.9
4051 | 1479528 | OnTest | 0 | Test | 134:59:24.596 | 485964.596 | 13:28:30.000 | 13:29:36.100 | 33:45:37.359 | 2014-07-20 01:12 | 1800 | 19.4 | 112.87 | 587.7 | 368.6 | 515.6 | 2.1 | 147 | 99.2 | 5.4 | 21.6 | 4.32 | 96 | 90 | 89.1 | 90 | 24.9 | 39.9 | 40.7 | 95.4 | 30.9 | 998.9 | 0.72766 | 89.9 | 1.501 | 0.000805 | 83.9 | 0.7275 | 13.675 | -0.00127 | 98.6 | 102.9
4052 | 1479829 | OnTest | 0 | Test | 134:59:54.596 | 485994.596 | 13:29:00.000 | 13:30:06.100 | 33:46:07.359 | 2014-07-20 01:12 | 1800 | 19.2 | 114.4 | 594.7 | 368.7 | 515.6 | 2.1 | 146.9 | 99.3 | 5.4 | 21.5 | 4.36 | 96 | 90 | 89.2 | 90 | 25 | 39.9 | 40.7 | 95.4 | 31.2 | 998.9 | 0.72724 | 90 | 1.498 | 0.000808 | 84.2 | 0.7272 | 13.723 | -0.00127 | 98.6 | 103
4053 | 1480130 | OnTest | 0 | Test | 135:00:24.596 | 486024.596 | 13:29:30.000 | 13:30:36.100 | 33:46:37.359 | 2014-07-20 01:13 | 1800 | 19.1 | 111.64 | 588.1 | 368.8 | 515.8 | 2.1 | 146.9 | 99.2 | 5.4 | 21.5 | 4.33 | 96 | 90.1 | 89.2 | 90 | 25.1 | 39.9 | 40.8 | 95.4 | 31.3 | 998.9 | 0.72773 | 90 | 1.507 | 0.000807 | 84.1 | 0.7277 | 13.653 | -0.00127 | 98.6 | 103
4054 | 1480431 | OnTest | 0 | Test | 135:00:54.596 | 486054.596 | 13:30:00.000 | 13:31:06.100 | 33:47:07.359 | 2014-07-20 01:13 | 1800 | 17.3 | 113.01 | 581.7 | 368.6 | 515.5 | 2.1 | 147 | 99.3 | 5.4 | 21.5 | 4.33 | 96 | 90.1 | 89.2 | 90 | 25.2 | 39.9 | 40.8 | 95.4 | 31.2 | 998.9 | 0.72748 | 90.1 | 1.503 | 0.000807 | 84.1 | 0.7275 | 13.675 | -0.00127 | 98.7 | 103
4055 | 1480732 | OnTest | 0 | Test | 135:01:24.596 | 486084.596 | 13:30:30.000 | 13:31:36.100 | 33:47:37.359 | 2014-07-20 01:14 | 1799 | 18.3 | 113.24 | 591 | 368.6 | 515.6 | 2.1 | 147 | 99.3 | 5.4 | 21.6 | 4.33 | 96 | 90.1 | 89.2 | 90 | 25.2 | 40 | 40.9 | 95.4 | 31 | 998.9 | 0.72803 | 90 | 1.502 | 0.000806 | 84 | 0.728 | 13.608 | -0.00127 | 98.6 | 102.9
4056 | 1481033 | OnTest | 0 | Test | 135:01:54.596 | 486114.596 | 13:31:00.000 | 13:32:06.100 | 33:48:07.359 | 2014-07-20 01:14 | 1800 | 19.9 | 112.61 | 594.5 | 368.6 | 515.5 | 2 | 146.9 | 99.4 | 5.4 | 21.5 | 4.32 | 96 | 90 | 89.2 | 90 | 25.2 | 40 | 40.9 | 95.5 | 31.3 | 998.9 | 0.72785 | 90.1 | 1.502 | 0.000806 | 84 | 0.7279 | 13.618 | -0.00127 | 98.6 | 103
4057 | 1481334 | OnTest | 0 | Test | 135:02:24.596 | 486144.596 | 13:31:30.000 | 13:32:36.100 | 33:48:37.359 | 2014-07-20 01:15 | 1801 | 19 | 112 | 597 | 368.2 | 515.3 | 2 | 147.2 | 99.4 | 5.4 | 21.5 | 4.3 | 96 | 90 | 89.1 | 90 | 25.1 | 40 | 40.8 | 95.4 | 31 | 998.9 | 0.72724 | 90.1 | 1.496 | 0.000806 | 84 | 0.7273 | 13.707 | -0.00127 | 98.6 | 102.9
4058 | 1481635 | OnTest | 0 | Test | 135:02:54.596 | 486174.596 | 13:32:00.000 | 13:33:06.100 | 33:49:07.359 | 2014-07-20 01:15 | 1800 | 19.2 | 111.54 | 584.3 | 368.3 | 515.3 | 2.1 | 147 | 99.3 | 5.4 | 21.5 | 4.36 | 96 | 90 | 89.1 | 90 | 24.9 | 40 | 40.4 | 95.5 | 31.8 | 998.9 | 0.72797 | 90 | 1.507 | 0.000805 | 83.9 | 0.7279 | 13.613 | -0.00127 | 98.7 | 103
4059 | 1481936 | OnTest | 0 | Test | 135:03:24.596 | 486204.596 | 13:32:30.000 | 13:33:36.100 | 33:49:37.359 | 2014-07-20 01:16 | 1800 | 19.3 | 111.7 | 583.3 | 368.3 | 515.2 | 2.1 | 146.9 | 99.4 | 5.4 | 21.4 | 4.31 | 96 | 90 | 89.1 | 90 | 24.9 | 40.2 | 40.1 | 95.5 | 31.3 | 998.9 | 0.72766 | 90.1 | 1.503 | 0.000807 | 84.1 | 0.7278 | 13.64 | -0.00127 | 98.6 | 103
4060 | 1482237 | OnTest | 0 | Test | 135:03:54.596 | 486234.596 | 13:33:00.000 | 13:34:06.100 | 33:50:07.359 | 2014-07-20 01:16 | 1800 | 18.8 | 113.14 | 594.6 | 368.5 | 515.3 | 2.1 | 146.8 | 99.3 | 5.4 | 21.5 | 4.35 | 96 | 90 | 89.1 | 90 | 24.8 | 40 | 39.8 | 95.4 | 31.6 | 998.9 | 0.72815 | 90 | 1.499 | 0.000806 | 84 | 0.7281 | 13.589 | -0.00127 | 98.6 | 103
4061 | 1482538 | OnTest | 0 | Test | 135:04:24.596 | 486264.596 | 13:33:30.000 | 13:34:36.100 | 33:50:37.359 | 2014-07-20 01:17 | 1800 | 18.9 | 113.26 | 594.9 | 368.5 | 515.6 | 2.1 | 147.1 | 99.3 | 5.4 | 21.4 | 4.35 | 96 | 89.9 | 89.1 | 90 | 24.8 | 40 | 39.6 | 95.5 | 31.1 | 998.9 | 0.72822 | 90 | 1.502 | 0.000806 | 84 | 0.7282 | 13.566 | -0.00127 | 98.7 | 103
4062 | 1482839 | OnTest | 0 | Test | 135:04:54.596 | 486294.596 | 13:34:00.000 | 13:35:06.100 | 33:51:07.359 | 2014-07-20 01:17 | 1800 | 18.8 | 112.21 | 574.3 | 368.4 | 515.2 | 2.1 | 146.8 | 99.5 | 5.4 | 21.4 | 4.33 | 96 | 90 | 89.1 | 90 | 24.8 | 40.1 | 39.5 | 95.4 | 31.6 | 998.9 | 0.72797 | 90 | 1.499 | 0.000806 | 84 | 0.728 | 13.61 | -0.00127 | 98.6 | 102.9
4063 | 1483140 | OnTest | 0 | Test | 135:05:24.596 | 486324.596 | 13:34:30.000 | 13:35:36.100 | 33:51:37.359 | 2014-07-20 01:18 | 1800 | 18.6 | 115.06 | 590.9 | 368.5 | 515.7 | 2.1 | 147.2 | 99.2 | 5.4 | 21.4 | 4.35 | 96 | 90 | 89.1 | 90 | 25 | 40 | 39.4 | 95.4 | 31.4 | 998.9 | 0.72748 | 89.9 | 1.502 | 0.000806 | 84 | 0.7274 | 13.697 | -0.00127 | 98.6 | 103
4064 | 1483441 | OnTest | 0 | Test | 135:05:54.596 | 486354.596 | 13:35:00.000 | 13:36:06.100 | 33:52:07.359 | 2014-07-20 01:18 | 1800 | 19 | 112.88 | 575.2 | 368.4 | 515.5 | 2.1 | 147.2 | 100.7 | 5.4 | 21.4 | 4.38 | 96 | 89.9 | 89 | 90 | 25 | 40.2 | 39.4 | 95.4 | 30.7 | 998.9 | 0.7276 | 90 | 1.494 | 0.000805 | 84 | 0.7276 | 13.664 | -0.00127 | 98.6 | 103
4065 | 1483742 | OnTest | 0 | Test | 135:06:24.596 | 486384.596 | 13:35:30.000 | 13:36:36.100 | 33:52:37.359 | 2014-07-20 01:19 | 1801 | 18.4 | 114.37 | 596.9 | 368.5 | 515.9 | 2.1 | 147.3 | 100.6 | 5.4 | 21.4 | 4.31 | 96 | 89.9 | 89 | 90 | 25.1 | 40 | 39.3 | 95.4 | 30.7 | 998.9 | 0.72803 | 90 | 1.496 | 0.000806 | 84 | 0.7281 | 13.595 | -0.00127 | 98.6 | 102.9
4066 | 1484043 | OnTest | 0 | Test | 135:06:54.596 | 486414.596 | 13:36:00.000 | 13:37:06.100 | 33:53:07.359 | 2014-07-20 01:19 | 1800 | 18 | 113.56 | 597.9 | 368.5 | 515.2 | 2 | 146.7 | 100.6 | 5.4 | 21.3 | 4.33 | 96 | 89.9 | 89 | 89.9 | 25.1 | 40 | 39.3 | 95.4 | 30.7 | 998.9 | 0.72809 | 90 | 1.502 | 0.000806 | 84 | 0.7281 | 13.595 | -0.00127 | 98.6 | 102.9
4067 | 1484344 | OnTest | 0 | Test | 135:07:24.596 | 486444.596 | 13:36:30.000 | 13:37:36.100 | 33:53:37.359 | 2014-07-20 01:20 | 1801 | 19.4 | 113.19 | 590.1 | 368.9 | 516.2 | 2 | 147.3 | 100.7 | 5.4 | 21.3 | 4.38 | 96 | 90 | 89.1 | 90 | 25.2 | 40 | 39.3 | 95.4 | 31.2 | 998.9 | 0.72766 | 90 | 1.497 | 0.000806 | 84 | 0.7276 | 13.664 | -0.00127 | 98.6 | 103
4068 | 1484645 | OnTest | 0 | Test | 135:07:54.596 | 486474.596 | 13:37:00.000 | 13:38:06.100 | 33:54:07.359 | 2014-07-20 01:20 | 1799 | 18.5 | 113.43 | 593.6 | 368.6 | 515.5 | 2.1 | 146.8 | 100.6 | 5.4 | 21.3 | 4.37 | 96 | 90 | 89.1 | 90 | 25.2 | 39.9 | 39.3 | 95.3 | 31.3 | 998.9 | 0.72834 | 89.9 | 1.499 | 0.000806 | 83.9 | 0.7282 | 13.569 | -0.00127 | 98.6 | 103
4069 | 1484946 | OnTest | 0 | Test | 135:08:24.596 | 486504.596 | 13:37:30.000 | 13:38:36.100 | 33:54:37.359 | 2014-07-20 01:21 | 1800 | 18.6 | 111.69 | 592 | 368.8 | 515.8 | 2.1 | 146.9 | 100.5 | 5.4 | 21.3 | 4.27 | 96 | 90 | 89.1 | 90 | 25.2 | 40 | 39.2 | 95.4 | 30.9 | 998.9 | 0.72785 | 90 | 1.501 | 0.000806 | 84 | 0.7279 | 13.621 | -0.00127 | 98.6 | 102.9
4070 | 1485247 | OnTest | 0 | Test | 135:08:54.596 | 486534.596 | 13:38:00.000 | 13:39:06.100 | 33:55:07.359 | 2014-07-20 01:21 | 1800 | 18.4 | 111.74 | 583.7 | 368.8 | 515.7 | 2 | 146.9 | 100.5 | 5.4 | 21.3 | 4.35 | 96 | 89.9 | 89.1 | 90 | 25.1 | 40 | 39.2 | 95.4 | 30.8 | 998.9 | 0.72773 | 89.9 | 1.503 | 0.000806 | 84 | 0.7276 | 13.665 | -0.00127 | 98.6 | 102.9
4071 | 1485548 | OnTest | 0 | Test | 135:09:24.596 | 486564.596 | 13:38:30.000 | 13:39:36.100 | 33:55:37.359 | 2014-07-20 01:22 | 1800 | 19.3 | 114.06 | 595.8 | 369.1 | 516.1 | 2 | 146.9 | 100.6 | 5.4 | 21.4 | 4.39 | 96 | 90 | 89.1 | 90 | 24.9 | 39.9 | 39.3 | 95.4 | 30.9 | 998.9 | 0.72742 | 90 | 1.497 | 0.000807 | 84.1 | 0.7275 | 13.689 | -0.00127 | 98.6 | 103
4072 | 1485849 | OnTest | 0 | Test | 135:09:54.596 | 486594.596 | 13:39:00.000 | 13:40:06.100 | 33:56:07.359 | 2014-07-20 01:22 | 1800 | 18.3 | 115.06 | 595.4 | 368.6 | 515.4 | 2 | 146.8 | 100.8 | 5.4 | 21.4 | 4.33 | 96 | 90 | 89.1 | 90 | 24.8 | 40 | 39.3 | 95.4 | 30.9 | 998.9 | 0.72791 | 89.9 | 1.505 | 0.000807 | 84.1 | 0.7278 | 13.632 | -0.00127 | 98.7 | 103
4073 | 1486150 | OnTest | 0 | Test | 135:10:24.596 | 486624.596 | 13:39:30.000 | 13:40:36.100 | 33:56:37.359 | 2014-07-20 01:23 | 1801 | 18.6 | 114.24 | 581.4 | 368.3 | 515.2 | 2 | 146.8 | 100.7 | 5.4 | 21.4 | 4.33 | 96 | 90 | 89.1 | 90 | 24.7 | 39.9 | 39.5 | 95.4 | 30.8 | 998.9 | 0.72766 | 90 | 1.499 | 0.000806 | 84 | 0.7277 | 13.648 | -0.00127 | 98.6 | 103
4074 | 1486451 | OnTest | 0 | Test | 135:10:54.596 | 486654.596 | 13:40:00.000 | 13:41:06.100 | 33:57:07.359 | 2014-07-20 01:23 | 1800 | 18.3 | 113.52 | 596.5 | 369.2 | 516.4 | 2 | 147.2 | 100.6 | 5.4 | 21.4 | 4.39 | 96 | 90 | 89.1 | 90 | 24.7 | 39.9 | 39.9 | 95.4 | 30.8 | 998.9 | 0.72766 | 90 | 1.506 | 0.000807 | 84.1 | 0.7277 | 13.651 | -0.00127 | 98.7 | 103.1
4075 | 1486752 | OnTest | 0 | Test | 135:11:24.596 | 486684.596 | 13:40:30.000 | 13:41:36.100 | 33:57:37.359 | 2014-07-20 01:24 | 1800 | 19.1 | 112.73 | 593.9 | 368.3 | 515.4 | 2 | 147.1 | 100.7 | 5.3 | 21.4 | 4.34 | 96 | 90 | 89.1 | 90.1 | 24.9 | 40 | 40.3 | 95.4 | 30.7 | 998.9 | 0.72852 | 90 | 1.506 | 0.000805 | 83.9 | 0.7285 | 13.527 | -0.00127 | 98.6 | 103
4076 | 1487053 | OnTest | 0 | Test | 135:11:54.596 | 486714.596 | 13:41:00.000 | 13:42:06.100 | 33:58:07.359 | 2014-07-20 01:24 | 1800 | 18.9 | 111.7 | 582 | 368.2 | 515.4 | 2 | 147.2 | 100.6 | 5.3 | 21.3 | 4.3 | 96 | 90 | 89.1 | 90.1 | 25 | 39.9 | 40.6 | 95.4 | 30.7 | 998.9 | 0.72846 | 90.1 | 1.502 | 0.000805 | 83.9 | 0.7286 | 13.514 | -0.00127 | 98.6 | 102.9
4077 | 1487354 | OnTest | 0 | Test | 135:12:24.596 | 486744.596 | 13:41:30.000 | 13:42:36.100 | 33:58:37.359 | 2014-07-20 01:25 | 1800 | 18.1 | 112.56 | 596.9 | 368 | 514.9 | 2 | 146.8 | 100.6 | 5.3 | 21.4 | 4.35 | 96 | 90 | 89.1 | 90 | 25.1 | 40 | 40.8 | 95.5 | 30.7 | 998.9 | 0.72754 | 90 | 1.5 | 0.000806 | 84 | 0.7275 | 13.681 | -0.00127 | 98.7 | 103
4078 | 1487655 | OnTest | 0 | Test | 135:12:54.596 | 486774.596 | 13:42:00.000 | 13:43:06.100 | 33:59:07.359 | 2014-07-20 01:25 | 1800 | 18.2 | 111.51 | 595.9 | 369 | 515.9 | 2 | 146.9 | 100.7 | 5.4 | 21.3 | 4.28 | 96 | 90 | 89.2 | 90.1 | 25.2 | 40 | 40.9 | 95.4 | 30.9 | 998.9 | 0.72766 | 90 | 1.498 | 0.000806 | 84 | 0.7277 | 13.65 | -0.00127 | 98.6 | 102.8
4079 | 1487956 | OnTest | 0 | Test | 135:13:24.596 | 486804.596 | 13:42:30.000 | 13:43:36.100 | 33:59:37.359 | 2014-07-20 01:26 | 1800 | 17.5 | 111.3 | 595.2 | 368.3 | 515.4 | 2 | 147 | 100.5 | 5.4 | 21.3 | 4.35 | 96 | 90 | 89.2 | 90 | 25.2 | 40 | 41 | 95.5 | 30.7 | 998.9 | 0.72779 | 89.9 | 1.503 | 0.000806 | 84 | 0.7277 | 13.65 | -0.00127 | 98.6 | 103
4080 | 1488257 | OnTest | 0 | Test | 135:13:54.596 | 486834.596 | 13:43:00.000 | 13:44:06.100 | 34:00:07.359 | 2014-07-20 01:26 | 1800 | 17.5 | 114.68 | 595.5 | 368.3 | 515.1 | 2 | 146.8 | 100.5 | 5.4 | 21.4 | 4.37 | 96 | 90.1 | 89.2 | 90.1 | 25.2 | 40 | 41 | 95.5 | 30.6 | 998.9 | 0.7276 | 90 | 1.504 | 0.000805 | 84 | 0.7277 | 13.659 | -0.00127 | 98.6 | 103
4081 | 1488558 | OnTest | 0 | Test | 135:14:24.596 | 486864.596 | 13:43:30.000 | 13:44:36.100 | 34:00:37.359 | 2014-07-20 01:27 | 1800 | 18.2 | 113.16 | 568.7 | 368.3 | 515.5 | 2 | 147.3 | 100.6 | 5.4 | 21.3 | 4.31 | 96 | 90.1 | 89.2 | 90.1 | 25.2 | 40.2 | 41 | 95.5 | 31.1 | 998.9 | 0.72742 | 90.1 | 1.492 | 0.000806 | 84 | 0.7275 | 13.682 | -0.00127 | 98.6 | 102.9
4082 | 1488859 | OnTest | 0 | Test | 135:14:54.596 | 486894.596 | 13:44:00.000 | 13:45:06.100 | 34:01:07.359 | 2014-07-20 01:27 | 1800 | 18.5 | 113.98 | 596.3 | 368.2 | 515.2 | 2 | 147 | 100.6 | 5.4 | 21.4 | 4.28 | 96 | 90.1 | 89.2 | 90.1 | 25.2 | 40 | 41 | 95.5 | 31 | 998.9 | 0.72766 | 90 | 1.499 | 0.000806 | 84 | 0.7277 | 13.653 | -0.00127 | 98.6 | 102.9
4083 | 1489160 | OnTest | 0 | Test | 135:15:24.596 | 486924.596 | 13:44:30.000 | 13:45:36.100 | 34:01:37.359 | 2014-07-20 01:28 | 1800 | 19 | 111.22 | 593.6 | 368.2 | 515 | 2 | 146.8 | 100.5 | 5.4 | 21.4 | 4.39 | 96 | 90.1 | 89.2 | 90.1 | 25 | 40 | 41 | 95.5 | 30.8 | 998.9 | 0.72748 | 90.1 | 1.505 | 0.000806 | 84 | 0.7276 | 13.664 | -0.00127 | 98.6 | 103
4084 | 1489461 | OnTest | 0 | Test | 135:15:54.596 | 486954.596 | 13:45:00.000 | 13:46:06.100 | 34:02:07.359 | 2014-07-20 01:28 | 1800 | 18.1 | 111.24 | 592.6 | 368.2 | 515 | 2 | 146.8 | 100.5 | 5.4 | 21.4 | 4.34 | 96 | 90 | 89.2 | 90.1 | 24.8 | 40.2 | 40.8 | 95.5 | 31.3 | 998.9 | 0.72773 | 90.1 | 1.496 | 0.000806 | 84 | 0.7278 | 13.629 | -0.00127 | 98.6 | 103
4085 | 1489762 | OnTest | 0 | Test | 135:16:24.596 | 486984.596 | 13:45:30.000 | 13:46:36.100 | 34:02:37.359 | 2014-07-20 01:29 | 1800 | 17.3 | 112.4 | 596.8 | 368.6 | 515.3 | 2 | 146.8 | 100.7 | 5.4 | 21.4 | 4.31 | 96 | 90 | 89.2 | 90.1 | 24.7 | 40.1 | 40.4 | 95.5 | 31.4 | 998.9 | 0.72742 | 90.2 | 1.504 | 0.000805 | 84 | 0.7277 | 13.654 | -0.00127 | 98.6 | 102.9
4086 | 1490063 | OnTest | 0 | Test | 135:16:54.596 | 487014.596 | 13:46:00.000 | 13:47:06.100 | 34:03:07.359 | 2014-07-20 01:29 | 1800 | 17.5 | 112.83 | 595.4 | 368.1 | 515.2 | 2 | 147.1 | 100.6 | 5.4 | 21.3 | 4.32 | 96 | 90.1 | 89.2 | 90.2 | 24.7 | 40.1 | 40.1 | 95.5 | 31.4 | 998.9 | 0.72766 | 90.1 | 1.501 | 0.000805 | 84 | 0.7278 | 13.631 | -0.00127 | 98.6 | 102.9
4087 | 1490364 | OnTest | 0 | Test | 135:17:24.596 | 487044.596 | 13:46:30.000 | 13:47:36.100 | 34:03:37.359 | 2014-07-20 01:30 | 1800 | 18.4 | 113.64 | 595.1 | 368 | 514.9 | 2 | 146.9 | 100.6 | 5.4 | 21.3 | 4.35 | 96 | 90 | 89.1 | 90.1 | 24.8 | 40 | 39.9 | 95.5 | 31.5 | 998.9 | 0.72779 | 90.1 | 1.499 | 0.000806 | 84 | 0.7279 | 13.625 | -0.00127 | 98.6 | 103
4088 | 1490665 | OnTest | 0 | Test | 135:17:54.596 | 487074.596 | 13:47:00.000 | 13:48:06.100 | 34:04:07.359 | 2014-07-20 01:30 | 1800 | 18.2 | 113.3 | 596 | 368.2 | 515 | 2 | 146.8 | 100.6 | 5.4 | 21.3 | 4.36 | 96 | 90 | 89.1 | 90.1 | 24.9 | 40 | 39.7 | 95.5 | 31.3 | 998.9 | 0.72828 | 90.1 | 1.505 | 0.000807 | 84.1 | 0.7284 | 13.54 | -0.00127 | 98.6 | 103
4089 | 1490966 | OnTest | 0 | Test | 135:18:24.596 | 487104.596 | 13:47:30.000 | 13:48:36.100 | 34:04:37.359 | 2014-07-20 01:31 | 1800 | 18.3 | 113.93 | 595.3 | 368.2 | 515 | 2 | 146.8 | 100.6 | 5.4 | 21.2 | 4.4 | 96 | 89.9 | 89 | 90.1 | 25 | 39.9 | 39.6 | 95.5 | 31.1 | 998.9 | 0.72803 | 90.1 | 1.502 | 0.000804 | 83.9 | 0.7281 | 13.586 | -0.00127 | 98.6 | 103
4090 | 1491267 | OnTest | 0 | Test | 135:18:54.596 | 487134.596 | 13:48:00.000 | 13:49:06.100 | 34:05:07.359 | 2014-07-20 01:31 | 1800 | 19.6 | 113.6 | 572 | 368.2 | 515 | 2 | 146.7 | 100.6 | 5.4 | 21.2 | 4.41 | 96 | 89.9 | 89 | 90.1 | 25.1 | 40.1 | 39.5 | 95.5 | 31.5 | 998.9 | 0.72718 | 90.1 | 1.5 | 0.000806 | 84 | 0.7272 | 13.723 | -0.00127 | 98.5 | 102.9
4091 | 1491568 | OnTest | 0 | Test | 135:19:24.596 | 487164.596 | 13:48:30.000 | 13:49:36.100 | 34:05:37.359 | 2014-07-20 01:32 | 1800 | 18.7 | 112.97 | 596.8 | 368.7 | 515.5 | 2 | 146.8 | 100.7 | 5.4 | 21.2 | 4.39 | 96 | 90 | 89.1 | 90.1 | 25.1 | 39.9 | 39.5 | 95.5 | 31.8 | 998.9 | 0.7276 | 90.1 | 1.504 | 0.000807 | 84.1 | 0.7277 | 13.651 | -0.00127 | 98.6 | 103
4092 | 1491869 | OnTest | 0 | Test | 135:19:54.596 | 487194.596 | 13:49:00.000 | 13:50:06.100 | 34:06:07.359 | 2014-07-20 01:32 | 1800 | 19 | 114.07 | 594.7 | 368.1 | 515.1 | 2 | 147 | 100.5 | 5.4 | 21.3 | 4.32 | 96 | 90 | 89.1 | 90.1 | 25.2 | 40 | 39.4 | 95.5 | 31.6 | 998.9 | 0.7284 | 90 | 1.497 | 0.000804 | 83.9 | 0.7284 | 13.534 | -0.00127 | 98.6 | 102.9
4093 | 1492170 | OnTest | 0 | Test | 135:20:24.596 | 487224.596 | 13:49:30.000 | 13:50:36.100 | 34:06:37.359 | 2014-07-20 01:33 | 1800 | 18.5 | 113.5 | 597.4 | 368.1 | 515 | 2 | 146.9 | 100.6 | 5.4 | 21.3 | 4.33 | 96 | 90 | 89.1 | 90.1 | 25.2 | 40 | 39.4 | 95.5 | 31.4 | 998.9 | 0.72718 | 90.1 | 1.488 | 0.000805 | 84 | 0.7273 | 13.71 | -0.00127 | 98.6 | 102.9
4094 | 1492471 | OnTest | 0 | Test | 135:20:54.596 | 487254.596 | 13:50:00.000 | 13:51:06.100 | 34:07:07.359 | 2014-07-20 01:33 | 1800 | 18.9 | 112.03 | 581.6 | 368.2 | 514.9 | 2 | 146.7 | 100.5 | 5.4 | 21.3 | 4.31 | 96 | 90 | 89.1 | 90.1 | 25.2 | 40.1 | 39.4 | 95.5 | 31.4 | 998.9 | 0.72754 | 90 | 1.479 | 0.000807 | 84.1 | 0.7276 | 13.673 | -0.00127 | 98.7 | 103
4095 | 1492772 | OnTest | 0 | Test | 135:21:24.596 | 487284.596 | 13:50:30.000 | 13:51:36.100 | 34:07:37.359 | 2014-07-20 01:34 | 1800 | 18.5 | 112.7 | 575.6 | 368.3 | 514.8 | 2 | 146.5 | 100.5 | 5.4 | 21.3 | 4.23 | 96 | 90 | 89.1 | 90.1 | 25.1 | 40 | 39.4 | 95.5 | 31.1 | 998.9 | 0.72736 | 90 | 1.493 | 0.000805 | 84 | 0.7274 | 13.697 | -0.00127 | 98.6 | 102.8
4096 | 1493073 | OnTest | 0 | Test | 135:21:54.596 | 487314.596 | 13:51:00.000 | 13:52:06.100 | 34:08:07.359 | 2014-07-20 01:34 | 1800 | 18.1 | 113.56 | 596.1 | 368.3 | 515.2 | 2 | 146.9 | 100.4 | 5.4 | 21.5 | 4.28 | 96.1 | 90 | 89.1 | 90.1 | 25 | 40 | 39.4 | 95.5 | 31.6 | 998.9 | 0.72754 | 90.1 | 1.498 | 0.000806 | 84 | 0.7276 | 13.664 | -0.00127 | 98.6 | 102.9
4097 | 1493374 | OnTest | 0 | Test | 135:22:24.596 | 487344.596 | 13:51:30.000 | 13:52:36.100 | 34:08:37.359 | 2014-07-20 01:35 | 1800 | 17.4 | 112.03 | 594.3 | 367.9 | 514.9 | 2 | 147 | 100.6 | 5.4 | 21.6 | 4.2 | 96.1 | 89.9 | 89.1 | 90.1 | 24.8 | 39.9 | 39.3 | 95.5 | 31.4 | 998.9 | 0.72736 | 90 | 1.5 | 0.000805 | 83.9 | 0.7273 | 13.706 | -0.00127 | 98.6 | 102.8
4098 | 1493675 | OnTest | 0 | Test | 135:22:54.596 | 487374.596 | 13:52:00.000 | 13:53:06.100 | 34:09:07.359 | 2014-07-20 01:35 | 1800 | 18.1 | 112.56 | 582.8 | 368.2 | 515.4 | 2 | 147.2 | 100.5 | 5.4 | 21.5 | 4.34 | 96.1 | 90 | 89.1 | 90 | 24.7 | 40 | 39.3 | 95.5 | 31.1 | 998.9 | 0.72662 | 90 | 1.489 | 0.000806 | 84 | 0.7267 | 13.813 | -0.00127 | 98.7 | 103
4099 | 1493976 | OnTest | 0 | Test | 135:23:24.596 | 487404.596 | 13:52:30.000 | 13:53:36.100 | 34:09:37.359 | 2014-07-20 01:36 | 1800 | 19.5 | 115 | 594.5 | 368.7 | 515.7 | 2 | 147 | 100.6 | 5.4 | 21.6 | 4.41 | 96.1 | 90 | 89.1 | 90 | 24.7 | 39.9 | 39.2 | 95.5 | 31.3 | 998.9 | 0.72779 | 90 | 1.494 | 0.000806 | 84 | 0.7277 | 13.645 | -0.00127 | 98.6 | 103
4100 | 1494277 | OnTest | 0 | Test | 135:23:54.596 | 487434.596 | 13:53:00.000 | 13:54:06.100 | 34:10:07.359 | 2014-07-20 01:36 | 1800 | 18.1 | 113.69 | 596.1 | 368.4 | 515 | 2 | 146.6 | 100.6 | 5.4 | 21.6 | 4.34 | 96.1 | 90 | 89.1 | 90 | 24.8 | 39.9 | 39.2 | 95.5 | 31.3 | 998.9 | 0.7276 | 90 | 1.498 | 0.000805 | 83.9 | 0.7276 | 13.67 | -0.00127 | 98.6 | 102.9
4101 | 1494578 | OnTest | 0 | Test | 135:24:24.596 | 487464.596 | 13:53:30.000 | 13:54:36.100 | 34:10:37.359 | 2014-07-20 01:37 | 1800 | 19.6 | 113.46 | 580.3 | 368.5 | 515.4 | 2 | 146.9 | 100.5 | 5.4 | 21.5 | 4.31 | 96.1 | 90 | 89.1 | 90.1 | 25 | 39.9 | 39.4 | 95.4 | 31 | 998.9 | 0.72754 | 90 | 1.472 | 0.000806 | 84 | 0.7275 | 13.682 | -0.00127 | 98.6 | 102.9
4102 | 1494879 | OnTest | 0 | Test | 135:24:54.596 | 487494.596 | 13:54:00.000 | 13:55:06.100 | 34:11:07.359 | 2014-07-20 01:37 | 1800 | 18.6 | 113.11 | 583.2 | 368 | 515.4 | 2 | 147.4 | 100.4 | 5.3 | 21.5 | 4.29 | 96.1 | 90 | 89.1 | 90.1 | 25.1 | 39.9 | 39.6 | 95.5 | 31 | 998.9 | 0.72779 | 89.9 | 1.499 | 0.000805 | 83.9 | 0.7277 | 13.657 | -0.00127 | 98.6 | 102.9
4103 | 1495180 | OnTest | 0 | Test | 135:25:24.596 | 487524.596 | 13:54:30.000 | 13:55:36.100 | 34:11:37.359 | 2014-07-20 01:38 | 1800 | 17.8 | 114.6 | 594.4 | 368.4 | 515.6 | 2 | 147.2 | 100.5 | 5.3 | 21.5 | 4.31 | 96.1 | 90.1 | 89.2 | 90.1 | 25.1 | 39.9 | 40 | 95.5 | 30.7 | 998.9 | 0.72785 | 90 | 1.502 | 0.000806 | 84.1 | 0.7279 | 13.623 | -0.00127 | 98.6 | 102.9
4104 | 1495481 | OnTest | 0 | Test | 135:25:54.596 | 487554.596 | 13:55:00.000 | 13:56:06.100 | 34:12:07.359 | 2014-07-20 01:38 | 1800 | 18.6 | 111.15 | 578.4 | 368.5 | 515.3 | 2 | 146.8 | 100.5 | 5.4 | 21.5 | 4.28 | 96.1 | 90.1 | 89.2 | 90.1 | 25.2 | 39.9 | 40.3 | 95.5 | 30.9 | 998.9 | 0.72748 | 89.9 | 1.498 | 0.000806 | 84 | 0.7274 | 13.696 | -0.00127 | 98.6 | 102.9
4105 | 1495782 | OnTest | 0 | Test | 135:26:24.596 | 487584.596 | 13:55:30.000 | 13:56:36.100 | 34:12:37.359 | 2014-07-20 01:39 | 1800 | 18.8 | 111.35 | 593.7 | 368.2 | 515.1 | 2 | 146.9 | 100.4 | 5.4 | 21.5 | 4.24 | 96.1 | 90.1 | 89.2 | 90.1 | 25.2 | 40 | 40.5 | 95.5 | 31.2 | 998.9 | 0.72766 | 90 | 1.5 | 0.000805 | 83.9 | 0.7276 | 13.66 | -0.00127 | 98.7 | 102.9
4106 | 1496083 | OnTest | 0 | Test | 135:26:54.596 | 487614.596 | 13:56:00.000 | 13:57:06.100 | 34:13:07.359 | 2014-07-20 01:39 | 1799 | 18.5 | 113.85 | 594.5 | 368.9 | 515.9 | 2 | 147 | 100.4 | 5.4 | 21.4 | 4.38 | 96.1 | 90.1 | 89.2 | 90.1 | 25.2 | 40 | 40.6 | 95.5 | 31.2 | 998.9 | 0.72779 | 90.1 | 1.503 | 0.000806 | 84.1 | 0.7279 | 13.619 | -0.00127 | 98.6 | 103
4107 | 1496384 | OnTest | 0 | Test | 135:27:24.596 | 487644.596 | 13:56:30.000 | 13:57:36.100 | 34:13:37.359 | 2014-07-20 01:40 | 1800 | 18.6 | 113.74 | 590.4 | 368 | 514.7 | 2 | 146.7 | 100.5 | 5.4 | 21.6 | 4.31 | 96.1 | 90.1 | 89.2 | 90.1 | 25.2 | 40 | 40.7 | 95.5 | 30.6 | 998.9 | 0.7276 | 90 | 1.485 | 0.000803 | 83.7 | 0.7276 | 13.664 | -0.00127 | 98.7 | 103
4108 | 1496685 | OnTest | 0 | Test | 135:27:54.596 | 487674.596 | 13:57:00.000 | 13:58:06.100 | 34:14:07.359 | 2014-07-20 01:40 | 1800 | 19.2 | 114.18 | 595.3 | 368 | 514.8 | 2 | 146.8 | 100.6 | 5.4 | 21.6 | 4.31 | 96.1 | 90.1 | 89.2 | 90.1 | 25.1 | 40 | 40.7 | 95.5 | 30.9 | 998.9 | 0.72766 | 90.1 | 1.501 | 0.000806 | 84 | 0.7278 | 13.641 | -0.00127 | 98.6 | 102.9
4109 | 1496986 | OnTest | 0 | Test | 135:28:24.596 | 487704.596 | 13:57:30.000 | 13:58:36.100 | 34:14:37.359 | 2014-07-20 01:41 | 1800 | 18 | 112.79 | 595.9 | 368.6 | 515.5 | 2 | 147 | 100.5 | 5.4 | 21.6 | 4.38 | 96.1 | 90.1 | 89.2 | 90.1 | 25 | 40 | 40.8 | 95.6 | 30.8 | 998.9 | 0.7273 | 90 | 1.503 | 0.000806 | 84 | 0.7273 | 13.709 | -0.00127 | 98.6 | 103
4110 | 1497287 | OnTest | 0 | Test | 135:28:54.596 | 487734.596 | 13:58:00.000 | 13:59:06.100 | 34:15:07.359 | 2014-07-20 01:41 | 1800 | 18.3 | 111.78 | 595 | 368.7 | 515.8 | 2 | 147.2 | 100.6 | 5.4 | 21.6 | 4.35 | 96.1 | 90.1 | 89.2 | 90.1 | 24.9 | 40.1 | 40.8 | 95.5 | 31.2 | 998.9 | 0.72791 | 90 | 1.502 | 0.000807 | 84.1 | 0.7279 | 13.614 | -0.00127 | 98.6 | 103
4111 | 1497588 | OnTest | 0 | Test | 135:29:24.596 | 487764.596 | 13:58:30.000 | 13:59:36.100 | 34:15:37.359 | 2014-07-20 01:42 | 1800 | 18.4 | 112.87 | 594.7 | 368.3 | 515.1 | 2 | 146.8 | 100.6 | 5.4 | 21.5 | 4.36 | 96.1 | 90 | 89.1 | 90.1 | 24.9 | 40.1 | 40.8 | 95.5 | 30.7 | 998.9 | 0.72736 | 90 | 1.501 | 0.000806 | 84 | 0.7273 | 13.714 | -0.00127 | 98.6 | 103
4112 | 1497889 | OnTest | 0 | Test | 135:29:54.596 | 487794.596 | 13:59:00.000 | 14:00:06.100 | 34:16:07.359 | 2014-07-20 01:42 | 1800 | 19.1 | 111.93 | 593.8 | 368.4 | 515.4 | 2 | 147.1 | 100.6 | 5.4 | 21.6 | 4.38 | 96.1 | 90 | 89.1 | 90.1 | 24.8 | 40 | 40.8 | 95.5 | 30.5 | 998.9 | 0.72803 | 90 | 1.503 | 0.000805 | 83.9 | 0.728 | 13.608 | -0.00127 | 98.6 | 103
4113 | 1498190 | OnTest | 0 | Test | 135:30:24.596 | 487824.596 | 13:59:30.000 | 14:00:36.100 | 34:16:37.359 | 2014-07-20 01:43 | 1800 | 18.8 | 112.67 | 594.5 | 369.3 | 516.2 | 2 | 147 | 100.4 | 5.4 | 21.5 | 4.34 | 96.1 | 90 | 89.1 | 90.1 | 24.8 | 40 | 40.8 | 95.4 | 30.6 | 998.9 | 0.72803 | 90 | 1.499 | 0.000805 | 83.9 | 0.728 | 13.6 | -0.00127 | 98.6 | 102.9
4114 | 1498491 | OnTest | 0 | Test | 135:30:54.596 | 487854.596 | 14:00:00.000 | 14:01:06.100 | 34:17:07.359 | 2014-07-20 01:43 | 1800 | 17.7 | 113.35 | 592.3 | 368.5 | 515.4 | 2 | 146.9 | 100.5 | 5.4 | 21.5 | 4.33 | 96.1 | 90 | 89.1 | 90.1 | 24.8 | 40 | 40.8 | 95.5 | 30.9 | 998.9 | 0.72846 | 89.9 | 1.497 | 0.000805 | 83.9 | 0.7284 | 13.549 | -0.00127 | 98.6 | 103
4115 | 1498792 | OnTest | 0 | Test | 135:31:24.596 | 487884.596 | 14:00:30.000 | 14:01:36.100 | 34:17:37.359 | 2014-07-20 01:44 | 1800 | 18.4 | 112.27 | 595.6 | 368.4 | 515.4 | 2 | 147 | 100.6 | 5.4 | 21.6 | 4.31 | 96.1 | 90 | 89.1 | 90.1 | 24.8 | 39.9 | 40.6 | 95.5 | 31.7 | 998.9 | 0.72797 | 90 | 1.5 | 0.000804 | 83.8 | 0.728 | 13.61 | -0.00127 | 98.6 | 102.9
4116 | 1499093 | OnTest | 0 | Test | 135:31:54.596 | 487914.596 | 14:01:00.000 | 14:02:06.100 | 34:18:07.359 | 2014-07-20 01:44 | 1799 | 18.9 | 113.99 | 597.2 | 368.3 | 515.2 | 2 | 146.9 | 100.6 | 5.4 | 21.5 | 4.31 | 96.1 | 90 | 89.1 | 90.1 | 24.8 | 40 | 40.3 | 95.5 | 31.4 | 998.9 | 0.72809 | 90.1 | 1.506 | 0.000804 | 83.9 | 0.7282 | 13.578 | -0.00127 | 98.6 | 103
4117 | 1499394 | OnTest | 0 | Test | 135:32:24.596 | 487944.596 | 14:01:30.000 | 14:02:36.100 | 34:18:37.359 | 2014-07-20 01:45 | 1800 | 18.3 | 112.33 | 595.1 | 367.9 | 514.7 | 2 | 146.8 | 100.5 | 5.4 | 21.4 | 4.25 | 96 | 89.9 | 89 | 90.1 | 24.9 | 39.9 | 40.1 | 95.5 | 31.5 | 998.9 | 0.7276 | 90 | 1.498 | 0.000804 | 83.8 | 0.7276 | 13.662 | -0.00127 | 98.6 | 102.8
4118 | 1499695 | OnTest | 0 | Test | 135:32:54.596 | 487974.596 | 14:02:00.000 | 14:03:06.100 | 34:19:07.359 | 2014-07-20 01:45 | 1800 | 19.3 | 114.53 | 596.6 | 368.4 | 515.5 | 2 | 147 | 100.4 | 5.4 | 21.4 | 4.29 | 96 | 89.9 | 89.1 | 90.1 | 25 | 40 | 39.9 | 95.5 | 31.1 | 998.9 | 0.72779 | 90 | 1.501 | 0.000806 | 84 | 0.7278 | 13.64 | -0.00127 | 98.6 | 102.9
4119 | 1499996 | OnTest | 0 | Test | 135:33:24.596 | 488004.596 | 14:02:30.000 | 14:03:36.100 | 34:19:37.359 | 2014-07-20 01:46 | 1800 | 19.3 | 111.6 | 572.4 | 368.8 | 516.1 | 2 | 147.2 | 100.6 | 5.4 | 21.3 | 4.35 | 96 | 90 | 89.1 | 90.1 | 25.1 | 40.1 | 39.8 | 95.5 | 31 | 998.9 | 0.72785 | 90 | 1.5 | 0.000806 | 84 | 0.7278 | 13.63 | -0.00127 | 98.6 | 103
4120 | 1500297 | OnTest | 0 | Test | 135:33:54.596 | 488034.596 | 14:03:00.000 | 14:04:06.100 | 34:20:07.359 | 2014-07-20 01:46 | 1800 | 19 | 111.69 | 595.3 | 368.2 | 514.9 | 2 | 146.7 | 100.5 | 5.4 | 21.4 | 4.27 | 96 | 90 | 89.1 | 90 | 25.1 | 40.1 | 39.8 | 95.5 | 30.9 | 998.9 | 0.72742 | 90 | 1.507 | 0.000805 | 83.9 | 0.7274 | 13.697 | -0.00127 | 98.6 | 102.9
4121 | 1500598 | OnTest | 0 | Test | 135:34:24.596 | 488064.596 | 14:03:30.000 | 14:04:36.100 | 34:20:37.359 | 2014-07-20 01:47 | 1800 | 18.4 | 110.95 | 596 | 368.5 | 515.4 | 2 | 146.9 | 100.6 | 5.4 | 21.3 | 4.3 | 96 | 90 | 89.1 | 90 | 25.1 | 40.1 | 39.8 | 95.5 | 31.3 | 998.9 | 0.72724 | 89.9 | 1.499 | 0.000806 | 84 | 0.7271 | 13.737 | -0.00127 | 98.6 | 102.9
4122 | 1500899 | OnTest | 0 | Test | 135:34:54.596 | 488094.596 | 14:04:00.000 | 14:05:06.100 | 34:21:07.359 | 2014-07-20 01:47 | 1800 | 19 | 111.72 | 580.6 | 368.3 | 514.9 | 2 | 146.6 | 100.5 | 5.4 | 21.4 | 4.37 | 96 | 90 | 89.1 | 90 | 25.2 | 40.1 | 39.8 | 95.5 | 30.9 | 998.9 | 0.72699 | 90 | 1.506 | 0.000805 | 83.9 | 0.727 | 13.761 | -0.00127 | 98.6 | 103
4123 | 1501200 | OnTest | 0 | Test | 135:35:24.596 | 488124.596 | 14:04:30.000 | 14:05:36.100 | 34:21:37.359 | 2014-07-20 01:48 | 1801 | 19.2 | 114.96 | 595.6 | 368.6 | 515.5 | 2 | 146.9 | 100.5 | 5.4 | 21.3 | 4.32 | 96 | 90 | 89.2 | 90 | 25.2 | 40.1 | 39.8 | 95.4 | 30.7 | 998.9 | 0.72803 | 89.9 | 1.497 | 0.000804 | 83.8 | 0.728 | 13.61 | -0.00127 | 98.6 | 102.9
4124 | 1501501 | OnTest | 0 | Test | 135:35:54.596 | 488154.596 | 14:05:00.000 | 14:06:06.100 | 34:22:07.359 | 2014-07-20 01:48 | 1800 | 18 | 114.27 | 595.8 | 368.9 | 515.8 | 2 | 146.8 | 100.6 | 5.4 | 21.3 | 4.34 | 96 | 90 | 89.1 | 90 | 25.2 | 40 | 39.8 | 95.4 | 30.8 | 998.9 | 0.72785 | 90 | 1.502 | 0.000806 | 84 | 0.7278 | 13.63 | -0.00127 | 98.6 | 103
4125 | 1501802 | OnTest | 0 | Test | 135:36:24.596 | 488184.596 | 14:05:30.000 | 14:06:36.100 | 34:22:37.359 | 2014-07-20 01:49 | 1800 | 18.6 | 112.27 | 581.9 | 368.4 | 515.4 | 2 | 147 | 100.5 | 5.4 | 21.3 | 4.37 | 96 | 90 | 89.2 | 90 | 25.2 | 40.2 | 39.8 | 95.5 | 30.8 | 998.9 | 0.72773 | 90 | 1.504 | 0.000806 | 84 | 0.7277 | 13.651 | -0.00127 | 98.6 | 103
4126 | 1502103 | OnTest | 0 | Test | 135:36:54.596 | 488214.596 | 14:06:00.000 | 14:07:06.100 | 34:23:07.359 | 2014-07-20 01:49 | 1800 | 18.9 | 113.57 | 595.5 | 368.4 | 515.5 | 2 | 147.1 | 100.5 | 5.4 | 21.4 | 4.34 | 96 | 90 | 89.1 | 90 | 25.2 | 40 | 39.8 | 95.4 | 31.6 | 998.9 | 0.72699 | 89.9 | 1.496 | 0.000806 | 83.9 | 0.7269 | 13.776 | -0.00127 | 98.6 | 103
4127 | 1502404 | OnTest | 0 | Test | 135:37:24.596 | 488244.596 | 14:06:30.000 | 14:07:36.100 | 34:23:37.359 | 2014-07-20 01:50 | 1800 | 18.3 | 112.55 | 581.9 | 368.2 | 515.2 | 2 | 146.9 | 100.6 | 5.4 | 21.3 | 4.29 | 96 | 90 | 89.1 | 89.9 | 24.9 | 40 | 39.7 | 95.4 | 31 | 998.9 | 0.72754 | 90 | 1.502 | 0.000805 | 83.9 | 0.7275 | 13.683 | -0.00127 | 98.6 | 102.9
4128 | 1502705 | OnTest | 0 | Test | 135:37:54.596 | 488274.596 | 14:07:00.000 | 14:08:06.100 | 34:24:07.359 | 2014-07-20 01:50 | 1800 | 18.2 | 114.05 | 594 | 368.4 | 515.3 | 2 | 146.9 | 100.4 | 5.4 | 21.4 | 4.34 | 96 | 90 | 89.1 | 89.9 | 24.8 | 40.1 | 39.7 | 95.4 | 31.5 | 998.9 | 0.72687 | 89.9 | 1.489 | 0.000805 | 83.9 | 0.7268 | 13.791 | -0.00127 | 98.6 | 103
4129 | 1503006 | OnTest | 0 | Test | 135:38:24.596 | 488304.596 | 14:07:30.000 | 14:08:36.100 | 34:24:37.359 | 2014-07-20 01:51 | 1800 | 19.5 | 113.43 | 597.6 | 368.4 | 515.5 | 2 | 147.1 | 100.5 | 5.4 | 21.3 | 4.35 | 96 | 90 | 89.1 | 89.9 | 24.7 | 40 | 39.6 | 95.4 | 31.3 | 998.9 | 0.7276 | 90 | 1.502 | 0.000805 | 83.9 | 0.7276 | 13.674 | -0.00127 | 98.6 | 102.9
4130 | 1503307 | OnTest | 0 | Test | 135:38:54.596 | 488334.596 | 14:08:00.000 | 14:09:06.100 | 34:25:07.359 | 2014-07-20 01:51 | 1800 | 18.1 | 111.74 | 580.6 | 368.5 | 515.1 | 2 | 146.6 | 100.5 | 5.4 | 21.4 | 4.33 | 96 | 90 | 89.1 | 89.9 | 24.8 | 40.1 | 39.6 | 95.4 | 31.3 | 998.9 | 0.72742 | 90 | 1.496 | 0.000806 | 84 | 0.7274 | 13.7 | -0.00127 | 98.6 | 102.9
4131 | 1503608 | OnTest | 0 | Test | 135:39:24.596 | 488364.596 | 14:08:30.000 | 14:09:36.100 | 34:25:37.359 | 2014-07-20 01:52 | 1800 | 18.8 | 113.8 | 593.5 | 368.6 | 515.6 | 2 | 147 | 100.4 | 5.4 | 21.3 | 4.28 | 96 | 90 | 89.1 | 89.9 | 24.9 | 40 | 39.7 | 95.3 | 31.3 | 998.9 | 0.72766 | 89.9 | 1.501 | 0.000806 | 83.9 | 0.7276 | 13.673 | -0.00127 | 98.6 | 102.9
4132 | 1503909 | OnTest | 0 | Test | 135:39:54.596 | 488394.596 | 14:09:00.000 | 14:10:06.100 | 34:26:07.359 | 2014-07-20 01:52 | 1800 | 18.2 | 113.87 | 595.7 | 368.6 | 515.4 | 2 | 146.8 | 100.6 | 5.4 | 21.4 | 4.31 | 96 | 89.9 | 89 | 89.9 | 25 | 39.9 | 39.7 | 95.4 | 31.6 | 998.9 | 0.7273 | 89.9 | 1.477 | 0.000806 | 84 | 0.7272 | 13.725 | -0.00127 | 98.6 | 102.9
4133 | 1504210 | OnTest | 0 | Test | 135:40:24.596 | 488424.596 | 14:09:30.000 | 14:10:36.100 | 34:26:37.359 | 2014-07-20 01:53 | 1800 | 18.8 | 112.9 | 582.6 | 368.4 | 515.2 | 2 | 146.7 | 100.6 | 5.4 | 21.3 | 4.28 | 96 | 89.9 | 89 | 89.9 | 25.1 | 40 | 39.7 | 95.3 | 31.2 | 998.9 | 0.7284 | 89.8 | 1.497 | 0.000805 | 83.8 | 0.7282 | 13.573 | -0.00127 | 98.7 | 102.9
4134 | 1504511 | OnTest | 0 | Test | 135:40:54.596 | 488454.596 | 14:10:00.000 | 14:11:06.100 | 34:27:07.359 | 2014-07-20 01:53 | 1800 | 19.1 | 113.01 | 594.6 | 368.5 | 515.3 | 2 | 146.9 | 100.4 | 5.4 | 21.3 | 4.29 | 96 | 89.9 | 89.1 | 89.9 | 25.1 | 40 | 39.7 | 95.4 | 30.7 | 998.9 | 0.72773 | 90 | 1.497 | 0.000806 | 84 | 0.7277 | 13.647 | -0.00127 | 98.6 | 102.9
4135 | 1504812 | OnTest | 0 | Test | 135:41:24.596 | 488484.596 | 14:10:30.000 | 14:11:36.100 | 34:27:37.359 | 2014-07-20 01:54 | 1801 | 18.8 | 111.78 | 598.1 | 369.1 | 515.9 | 2 | 146.8 | 100.5 | 5.4 | 21.3 | 4.36 | 96 | 90 | 89.1 | 89.9 | 25.2 | 39.9 | 39.7 | 95.3 | 31.1 | 998.9 | 0.72736 | 89.9 | 1.503 | 0.000806 | 84 | 0.7272 | 13.722 | -0.00127 | 98.5 | 102.9
4136 | 1505113 | OnTest | 0 | Test | 135:41:54.596 | 488514.596 | 14:11:00.000 | 14:12:06.100 | 34:28:07.359 | 2014-07-20 01:54 | 1800 | 19.2 | 113.04 | 593.5 | 367.9 | 514.8 | 2 | 146.9 | 100.5 | 5.3 | 21.3 | 4.25 | 96 | 90 | 89.1 | 89.9 | 25.2 | 39.9 | 39.7 | 95.4 | 31.1 | 998.9 | 0.72797 | 90 | 1.505 | 0.000805 | 83.9 | 0.7279 | 13.618 | -0.00127 | 98.6 | 102.8
4137 | 1505414 | OnTest | 0 | Test | 135:42:24.596 | 488544.596 | 14:11:30.000 | 14:12:36.100 | 34:28:37.359 | 2014-07-20 01:55 | 1799 | 19 | 113.68 | 585.9 | 368.5 | 515.3 | 2 | 146.9 | 100.4 | 5.3 | 21.3 | 4.3 | 96 | 90 | 89.1 | 89.9 | 25.2 | 40 | 39.7 | 95.4 | 31 | 998.9 | 0.72785 | 90 | 1.498 | 0.000805 | 84 | 0.7278 | 13.634 | -0.00127 | 98.6 | 102.9
4138 | 1505715 | OnTest | 0 | Test | 135:42:54.596 | 488574.596 | 14:12:00.000 | 14:13:06.100 | 34:29:07.359 | 2014-07-20 01:55 | 1800 | 19.6 | 114.18 | 595 | 369.3 | 516.2 | 2 | 146.9 | 100.5 | 5.4 | 21.3 | 4.36 | 96 | 90 | 89.1 | 89.9 | 25.1 | 40 | 39.7 | 95.3 | 31 | 998.9 | 0.72834 | 89.9 | 1.503 | 0.000807 | 84 | 0.7282 | 13.57 | -0.00127 | 98.6 | 103
4139 | 1506016 | OnTest | 0 | Test | 135:43:24.596 | 488604.596 | 14:12:30.000 | 14:13:36.100 | 34:29:37.359 | 2014-07-20 01:56 | 1800 | 18.5 | 112.59 | 595.9 | 368.9 | 515.8 | 2 | 146.9 | 100.6 | 5.4 | 21.3 | 4.29 | 96 | 90 | 89.1 | 89.9 | 24.9 | 39.9 | 39.7 | 95.4 | 31.2 | 998.9 | 0.72736 | 89.9 | 1.503 | 0.000807 | 84.1 | 0.7273 | 13.716 | -0.00127 | 98.6 | 102.9
4140 | 1506317 | OnTest | 0 | Test | 135:43:54.596 | 488634.596 | 14:13:00.000 | 14:14:06.100 | 34:30:07.359 | 2014-07-20 01:56 | 1800 | 17.5 | 111.81 | 593.8 | 368.5 | 515.2 | 2 | 146.6 | 100.5 | 5.4 | 21.3 | 4.33 | 96 | 90 | 89.2 | 90 | 24.8 | 40.1 | 39.7 | 95.4 | 31.4 | 998.9 | 0.72852 | 89.9 | 1.497 | 0.000807 | 84.1 | 0.7284 | 13.548 | -0.00127 | 98.6 | 102.9
4141 | 1506618 | OnTest | 0 | Test | 135:44:24.596 | 488664.596 | 14:13:30.000 | 14:14:36.100 | 34:30:37.359 | 2014-07-20 01:57 | 1800 | 18.7 | 112.67 | 596.7 | 369.1 | 516 | 2 | 147 | 100.4 | 5.4 | 21.3 | 4.39 | 96 | 90 | 89.1 | 90 | 24.8 | 40 | 39.8 | 95.4 | 30.9 | 998.9 | 0.72754 | 90 | 1.503 | 0.000806 | 84.1 | 0.7276 | 13.666 | -0.00127 | 98.7 | 103
4142 | 1506919 | OnTest | 0 | Test | 135:44:54.596 | 488694.596 | 14:14:00.000 | 14:15:06.100 | 34:31:07.359 | 2014-07-20 01:57 | 1800 | 18.9 | 114.03 | 595.1 | 368.3 | 515.3 | 2 | 147 | 100.5 | 5.4 | 21.4 | 4.33 | 96 | 90 | 89.2 | 90 | 24.7 | 40 | 39.8 | 95.4 | 31.1 | 998.9 | 0.72711 | 90 | 1.49 | 0.000806 | 84 | 0.7271 | 13.742 | -0.00127 | 98.6 | 102.9
4143 | 1507220 | OnTest | 0 | Test | 135:45:24.596 | 488724.596 | 14:14:30.000 | 14:15:36.100 | 34:31:37.359 | 2014-07-20 01:58 | 1800 | 18.5 | 112.8 | 576.4 | 368.6 | 515.4 | 2 | 146.7 | 100.5 | 5.4 | 21.4 | 4.32 | 96 | 90 | 89.1 | 89.9 | 24.8 | 40 | 39.8 | 95.4 | 30.7 | 998.9 | 0.72736 | 89.9 | 1.502 | 0.000807 | 84.1 | 0.7273 | 13.717 | -0.00127 | 98.6 | 102.9
4144 | 1507521 | OnTest | 0 | Test | 135:45:54.596 | 488754.596 | 14:15:00.000 | 14:16:06.100 | 34:32:07.359 | 2014-07-20 01:58 | 1800 | 19.2 | 115.06 | 595.7 | 368.9 | 515.8 | 2 | 146.9 | 100.5 | 5.4 | 21.3 | 4.34 | 96 | 90 | 89.1 | 89.9 | 24.9 | 40 | 39.8 | 95.4 | 30.6 | 998.9 | 0.72766 | 89.9 | 1.495 | 0.000807 | 84.1 | 0.7276 | 13.672 | -0.00127 | 98.6 | 103
4145 | 1507822 | OnTest | 0 | Test | 135:46:24.596 | 488784.596 | 14:15:30.000 | 14:16:36.100 | 34:32:37.359 | 2014-07-20 01:59 | 1800 | 20 | 112.31 | 576.5 | 368.7 | 515.3 | 2 | 146.5 | 100.5 | 5.4 | 21.4 | 4.36 | 96 | 90 | 89.1 | 89.9 | 25 | 39.9 | 39.7 | 95.3 | 30.6 | 998.9 | 0.72742 | 89.9 | 1.495 | 0.000806 | 84 | 0.7273 | 13.709 | -0.00127 | 98.6 | 103
4146 | 1508123 | OnTest | 0 | Test | 135:46:54.596 | 488814.596 | 14:16:00.000 | 14:17:06.100 | 34:33:07.359 | 2014-07-20 01:59 | 1800 | 17.6 | 113.73 | 596.4 | 368.5 | 515.5 | 2 | 147.1 | 100.5 | 5.4 | 21.3 | 4.28 | 96 | 90 | 89.1 | 89.9 | 25 | 39.9 | 39.7 | 95.3 | 30.6 | 998.9 | 0.72699 | 89.9 | 1.504 | 0.000807 | 84.1 | 0.7269 | 13.777 | -0.00127 | 98.7 | 103
4147 | 1508424 | OnTest | 0 | Test | 135:47:24.596 | 488844.596 | 14:16:30.000 | 14:17:36.100 | 34:33:37.359 | 2014-07-20 02:00 | 1799 | 17.6 | 113.84 | 592.6 | 368.3 | 515.1 | 2 | 146.8 | 100.4 | 5.4 | 21.3 | 4.29 | 96 | 90 | 89.1 | 89.9 | 25.1 | 40 | 39.6 | 95.4 | 30.7 | 998.9 | 0.72754 | 89.9 | 1.497 | 0.000807 | 84.1 | 0.7274 | 13.699 | -0.00127 | 98.7 | 103
4148 | 1508725 | OnTest | 0 | Test | 135:47:54.596 | 488874.596 | 14:17:00.000 | 14:18:06.100 | 34:34:07.359 | 2014-07-20 02:00 | 1800 | 18.7 | 113.12 | 582.7 | 368.6 | 515.3 | 2 | 146.7 | 100.5 | 5.4 | 21.3 | 4.34 | 96 | 90 | 89.1 | 89.9 | 25.1 | 40 | 39.7 | 95.4 | 30.9 | 998.9 | 0.7273 | 90 | 1.502 | 0.000807 | 84 | 0.7273 | 13.716 | -0.00127 | 98.6 | 103
4149 | 1509026 | OnTest | 0 | Test | 135:48:24.596 | 488904.596 | 14:17:30.000 | 14:18:36.100 | 34:34:37.359 | 2014-07-20 02:01 | 1800 | 19.3 | 112.66 | 595.6 | 368.6 | 515.6 | 2 | 146.9 | 100.5 | 5.4 | 21.3 | 4.31 | 96 | 90 | 89.1 | 89.9 | 25.1 | 40 | 39.9 | 95.3 | 31.5 | 998.9 | 0.7276 | 90 | 1.495 | 0.000805 | 83.9 | 0.7275 | 13.676 | -0.00127 | 98.6 | 103
4150 | 1509327 | OnTest | 0 | Test | 135:48:54.596 | 488934.596 | 14:18:00.000 | 14:19:06.100 | 34:35:07.359 | 2014-07-20 02:01 | 1800 | 19.2 | 112.22 | 595.5 | 369.1 | 516 | 2 | 146.9 | 100.5 | 5.4 | 21.3 | 4.25 | 96 | 90 | 89.1 | 89.9 | 25.2 | 40 | 40.2 | 95.2 | 31.7 | 998.9 | 0.72858 | 90 | 1.498 | 0.000805 | 83.9 | 0.7285 | 13.52 | -0.00127 | 98.7 | 102.9
4151 | 1509628 | OnTest | 0 | Test | 135:49:24.596 | 488964.596 | 14:18:30.000 | 14:19:36.100 | 34:35:37.359 | 2014-07-20 02:02 | 1800 | 18.7 | 112.33 | 597.1 | 368.6 | 515.4 | 2 | 146.8 | 100.8 | 5.4 | 21.3 | 4.33 | 96 | 90 | 89.1 | 89.9 | 25.2 | 40 | 40.3 | 95.3 | 31.9 | 998.9 | 0.72797 | 90 | 1.499 | 0.000804 | 83.8 | 0.728 | 13.603 | -0.00127 | 98.6 | 102.9
4152 | 1509929 | OnTest | 0 | Test | 135:49:54.596 | 488994.596 | 14:19:00.000 | 14:20:06.100 | 34:36:07.359 | 2014-07-20 02:02 | 1800 | 18.9 | 113.64 | 596.2 | 368.7 | 515.5 | 2 | 146.8 | 100.5 | 5.4 | 21.3 | 4.27 | 96 | 90 | 89.1 | 89.9 | 25.2 | 40 | 40.4 | 95.4 | 32.3 | 998.9 | 0.72754 | 90 | 1.502 | 0.000806 | 84 | 0.7275 | 13.685 | -0.00127 | 98.6 | 102.8
4153 | 1510230 | OnTest | 0 | Test | 135:50:24.596 | 489024.596 | 14:19:30.000 | 14:20:36.100 | 34:36:37.359 | 2014-07-20 02:03 | 1800 | 19.8 | 111.94 | 580.5 | 368.5 | 515.1 | 2 | 146.7 | 100.6 | 5.4 | 21.3 | 4.33 | 96 | 90 | 89.1 | 89.9 | 25 | 39.9 | 40.5 | 95.3 | 32.6 | 998.9 | 0.72773 | 90 | 1.506 | 0.000805 | 83.9 | 0.7277 | 13.645 | -0.00127 | 98.6 | 102.9
4154 | 1510531 | OnTest | 0 | Test | 135:50:54.596 | 489054.596 | 14:20:00.000 | 14:21:06.100 | 34:37:07.359 | 2014-07-20 02:03 | 1800 | 19.3 | 113.05 | 596.2 | 368.6 | 515.6 | 2 | 147 | 100.5 | 5.4 | 21.3 | 4.34 | 96 | 90 | 89.1 | 89.9 | 24.9 | 39.9 | 40.5 | 95.4 | 32.3 | 998.9 | 0.72791 | 90.1 | 1.499 | 0.000806 | 84 | 0.728 | 13.603 | -0.00127 | 98.5 | 102.8
4155 | 1510832 | OnTest | 0 | Test | 135:51:24.596 | 489084.596 | 14:20:30.000 | 14:21:36.100 | 34:37:37.359 | 2014-07-20 02:04 | 1800 | 19 | 112.68 | 594.8 | 368.6 | 515.3 | 2 | 146.7 | 100.5 | 5.4 | 21.4 | 4.3 | 96 | 90 | 89.1 | 89.9 | 24.8 | 40 | 40.6 | 95.4 | 31.3 | 998.9 | 0.72736 | 89.9 | 1.498 | 0.000807 | 84 | 0.7273 | 13.72 | -0.00127 | 98.6 | 102.9
4156 | 1511133 | OnTest | 0 | Test | 135:51:54.596 | 489114.596 | 14:21:00.000 | 14:22:06.100 | 34:38:07.359 | 2014-07-20 02:04 | 1800 | 18.1 | 111.5 | 577.5 | 368.5 | 515.5 | 2 | 147 | 100.7 | 5.4 | 21.4 | 4.31 | 96 | 90 | 89.1 | 89.9 | 24.7 | 40 | 40.6 | 95.4 | 31.5 | 998.9 | 0.72754 | 90 | 1.493 | 0.000806 | 84 | 0.7276 | 13.67 | -0.00127 | 98.6 | 102.9
4157 | 1511434 | OnTest | 0 | Test | 135:52:24.596 | 489144.596 | 14:21:30.000 | 14:22:36.100 | 34:38:37.359 | 2014-07-20 02:05 | 1800 | 19.9 | 114.82 | 596.8 | 368.6 | 515.5 | 2 | 146.9 | 100.6 | 5.4 | 21.5 | 4.34 | 96 | 90 | 89.2 | 89.9 | 24.8 | 40 | 40.6 | 95.4 | 32.1 | 998.9 | 0.72803 | 90 | 1.506 | 0.000807 | 84.1 | 0.728 | 13.602 | -0.00127 | 98.6 | 103
4158 | 1511735 | OnTest | 0 | Test | 135:52:54.596 | 489174.596 | 14:22:00.000 | 14:23:06.100 | 34:39:07.359 | 2014-07-20 02:05 | 1800 | 18.6 | 114.36 | 596.1 | 368.3 | 515.2 | 2 | 147 | 100.5 | 5.4 | 21.4 | 4.3 | 96 | 90 | 89.1 | 89.9 | 24.9 | 40 | 40.6 | 95.4 | 31.9 | 998.9 | 0.7273 | 90.1 | 1.505 | 0.000807 | 84.1 | 0.7274 | 13.703 | -0.00127 | 98.6 | 102.9
4159 | 1512036 | OnTest | 0 | Test | 135:53:24.596 | 489204.596 | 14:22:30.000 | 14:23:36.100 | 34:39:37.359 | 2014-07-20 02:06 | 1800 | 19.1 | 114.36 | 586.4 | 368.4 | 515 | 2 | 146.6 | 100.5 | 5.4 | 21.4 | 4.26 | 96 | 90 | 89.1 | 89.9 | 25 | 40 | 40.6 | 95.4 | 31.5 | 998.9 | 0.72754 | 90 | 1.502 | 0.000806 | 84 | 0.7275 | 13.685 | -0.00127 | 98.6 | 102.9
4160 | 1512337 | OnTest | 0 | Test | 135:53:54.596 | 489234.596 | 14:23:00.000 | 14:24:06.100 | 34:40:07.359 | 2014-07-20 02:06 | 1800 | 19.4 | 113.91 | 595.9 | 368.8 | 515.4 | 2 | 146.6 | 100.4 | 5.4 | 21.3 | 4.34 | 96 | 90 | 89.2 | 89.9 | 25.1 | 40 | 40.6 | 95.4 | 31 | 998.9 | 0.72773 | 90.1 | 1.501 | 0.000806 | 84 | 0.7278 | 13.631 | -0.00127 | 98.6 | 103
4161 | 1512638 | OnTest | 0 | Test | 135:54:24.596 | 489264.596 | 14:23:30.000 | 14:24:36.100 | 34:40:37.359 | 2014-07-20 02:07 | 1799 | 19.8 | 111.07 | 596.1 | 368.5 | 515.1 | 2 | 146.6 | 100.5 | 5.4 | 21.4 | 4.33 | 96 | 90 | 89.1 | 89.9 | 25.1 | 40 | 40.6 | 95.4 | 31.9 | 998.9 | 0.7276 | 90 | 1.502 | 0.000806 | 84 | 0.7276 | 13.663 | -0.00127 | 98.6 | 103
4162 | 1512939 | OnTest | 0 | Test | 135:54:54.596 | 489294.596 | 14:24:00.000 | 14:25:06.100 | 34:41:07.359 | 2014-07-20 02:07 | 1800 | 18.6 | 112.81 | 589.6 | 368.7 | 515.6 | 2 | 147 | 100.3 | 5.4 | 21.3 | 4.27 | 96 | 90 | 89.1 | 89.9 | 25.2 | 40 | 40.7 | 95.4 | 32 | 998.9 | 0.72797 | 90 | 1.502 | 0.000805 | 83.9 | 0.728 | 13.606 | -0.00127 | 98.7 | 102.9
4163 | 1513240 | OnTest | 0 | Test | 135:55:24.596 | 489324.596 | 14:24:30.000 | 14:25:36.100 | 34:41:37.359 | 2014-07-20 02:08 | 1800 | 18.6 | 113.89 | 595.7 | 368.3 | 514.9 | 2 | 146.6 | 100.6 | 5.4 | 21.3 | 4.23 | 96 | 90 | 89.1 | 89.9 | 25.2 | 40 | 40.7 | 95.4 | 31.9 | 998.9 | 0.72711 | 90.1 | 1.493 | 0.000806 | 84 | 0.7272 | 13.728 | -0.00127 | 98.6 | 102.8
4164 | 1513541 | OnTest | 0 | Test | 135:55:54.596 | 489354.596 | 14:25:00.000 | 14:26:06.100 | 34:42:07.359 | 2014-07-20 02:08 | 1800 | 18.9 | 112.6 | 593.9 | 368.8 | 515.6 | 2 | 146.8 | 100.5 | 5.4 | 21.4 | 4.31 | 96 | 90 | 89.1 | 89.9 | 25.2 | 39.9 | 40.5 | 95.3 | 31.8 | 998.9 | 0.72785 | 90 | 1.503 | 0.000807 | 84.1 | 0.7279 | 13.622 | -0.00127 | 98.6 | 103
4165 | 1513842 | OnTest | 0 | Test | 135:56:24.596 | 489384.596 | 14:25:30.000 | 14:26:36.100 | 34:42:37.359 | 2014-07-20 02:09 | 1800 | 19.7 | 112.11 | 596.1 | 368.4 | 515.5 | 2 | 147.1 | 100.3 | 5.4 | 21.4 | 4.28 | 96 | 90 | 89.1 | 89.9 | 25.2 | 39.9 | 40.2 | 95.4 | 31.8 | 998.9 | 0.72742 | 90 | 1.505 | 0.000806 | 84 | 0.7275 | 13.687 | -0.00127 | 98.6 | 102.9
4166 | 1514143 | OnTest | 0 | Test | 135:56:54.596 | 489414.596 | 14:26:00.000 | 14:27:06.100 | 34:43:07.359 | 2014-07-20 02:09 | 1800 | 19.5 | 114.03 | 594.1 | 368.4 | 515.5 | 2 | 147.1 | 100.5 | 5.4 | 21.5 | 4.27 | 96 | 90 | 89.2 | 89.9 | 25 | 40.1 | 40 | 95.4 | 31.9 | 998.9 | 0.72773 | 90 | 1.507 | 0.000806 | 84 | 0.7278 | 13.642 | -0.00127 | 98.6 | 102.9
4167 | 1514444 | OnTest | 0 | Test | 135:57:24.596 | 489444.596 | 14:26:30.000 | 14:27:36.100 | 34:43:37.359 | 2014-07-20 02:10 | 1800 | 19 | 114.03 | 584.8 | 368.5 | 515.3 | 2.1 | 146.8 | 100.5 | 5.4 | 21.5 | 4.34 | 96 | 90 | 89.1 | 90 | 24.9 | 40 | 39.9 | 95.4 | 31.4 | 998.9 | 0.72809 | 90.1 | 1.495 | 0.000807 | 84.1 | 0.7282 | 13.567 | -0.00127 | 98.6 | 103
4168 | 1514745 | OnTest | 0 | Test | 135:57:54.596 | 489474.596 | 14:27:00.000 | 14:28:06.100 | 34:44:07.359 | 2014-07-20 02:10 | 1800 | 18.3 | 114.8 | 594.5 | 368.3 | 515.1 | 2.1 | 146.8 | 100.5 | 5.4 | 21.4 | 4.27 | 96 | 90 | 89.1 | 89.9 | 24.8 | 40.1 | 39.8 | 95.4 | 31.3 | 998.9 | 0.72791 | 90 | 1.497 | 0.000807 | 84.1 | 0.7279 | 13.627 | -0.00127 | 98.6 | 102.9
4169 | 1515046 | OnTest | 0 | Test | 135:58:24.596 | 489504.596 | 14:27:30.000 | 14:28:36.100 | 34:44:37.359 | 2014-07-20 02:11 | 1800 | 18.8 | 113.52 | 596.2 | 368.6 | 515.4 | 2.1 | 146.8 | 100.4 | 5.4 | 21.4 | 4.33 | 96 | 90 | 89.1 | 90 | 24.7 | 40 | 39.8 | 95.4 | 31 | 998.9 | 0.72742 | 90 | 1.495 | 0.000807 | 84.1 | 0.7274 | 13.691 | -0.00127 | 98.6 | 102.9
4170 | 1515347 | OnTest | 0 | Test | 135:58:54.596 | 489534.596 | 14:28:00.000 | 14:29:06.100 | 34:45:07.359 | 2014-07-20 02:11 | 1799 | 19.7 | 112.37 | 596.3 | 368.5 | 515.4 | 2 | 146.9 | 100.5 | 5.4 | 21.5 | 4.34 | 96 | 90 | 89.1 | 90 | 24.7 | 40 | 39.8 | 95.4 | 30.7 | 998.9 | 0.72785 | 90 | 1.501 | 0.000807 | 84.2 | 0.7279 | 13.626 | -0.00127 | 98.7 | 103
4171 | 1515648 | OnTest | 0 | Test | 135:59:24.596 | 489564.596 | 14:28:30.000 | 14:29:36.100 | 34:45:37.359 | 2014-07-20 02:12 | 1800 | 18.3 | 111.89 | 591.7 | 368.9 | 515.6 | 2 | 146.7 | 100.5 | 5.4 | 21.4 | 4.27 | 96 | 90 | 89.1 | 89.9 | 24.9 | 40 | 39.8 | 95.4 | 30.7 | 998.9 | 0.72724 | 90 | 1.498 | 0.000807 | 84.1 | 0.7272 | 13.729 | -0.00127 | 98.6 | 102.9
4172 | 1515949 | OnTest | 0 | Test | 135:59:54.596 | 489594.596 | 14:29:00.000 | 14:30:06.100 | 34:46:07.359 | 2014-07-20 02:12 | 1800 | 17.7 | 113.32 | 578 | 368.3 | 514.9 | 2 | 146.6 | 100.6 | 5.4 | 21.4 | 4.33 | 96 | 90 | 89.1 | 89.9 | 25 | 40.1 | 39.7 | 95.4 | 30.5 | 998.9 | 0.7276 | 89.9 | 1.498 | 0.000806 | 84 | 0.7275 | 13.682 | -0.00127 | 98.6 | 102.9
4173 | 1516250 | OnTest | 0 | Test | 136:00:24.596 | 489624.596 | 14:29:30.000 | 14:30:36.100 | 34:46:37.359 | 2014-07-20 02:13 | 1799 | 19.2 | 113.88 | 594.3 | 368.4 | 515.2 | 2 | 146.8 | 100.6 | 5.4 | 21.4 | 4.33 | 96 | 90 | 89.1 | 89.9 | 25.1 | 40 | 39.7 | 95.4 | 30.6 | 998.9 | 0.72766 | 89.9 | 1.501 | 0.000805 | 83.9 | 0.7276 | 13.668 | -0.00127 | 98.6 | 102.9
4174 | 1516551 | OnTest | 0 | Test | 136:00:54.596 | 489654.596 | 14:30:00.000 | 14:31:06.100 | 34:47:07.359 | 2014-07-20 02:13 | 1800 | 20 | 112.87 | 598.1 | 368.6 | 515.4 | 2 | 146.7 | 100.7 | 5.4 | 21.4 | 4.29 | 96 | 90 | 89.1 | 89.9 | 25.1 | 40 | 39.7 | 95.3 | 30.4 | 998.9 | 0.72822 | 89.9 | 1.506 | 0.000806 | 84 | 0.7281 | 13.584 | -0.00127 | 98.6 | 102.9
4175 | 1516852 | OnTest | 0 | Test | 136:01:24.596 | 489684.596 | 14:30:30.000 | 14:31:36.100 | 34:47:37.359 | 2014-07-20 02:14 | 1800 | 18.9 | 112.3 | 587 | 368.7 | 515.7 | 2 | 147 | 100.4 | 5.4 | 21.4 | 4.3 | 96 | 89.9 | 89.1 | 89.9 | 25.1 | 40 | 39.6 | 95.3 | 30.6 | 998.9 | 0.72785 | 89.9 | 1.493 | 0.000807 | 84.1 | 0.7277 | 13.652 | -0.00127 | 98.6 | 102.9
4176 | 1517153 | OnTest | 0 | Test | 136:01:54.596 | 489714.596 | 14:31:00.000 | 14:32:06.100 | 34:48:07.359 | 2014-07-20 02:14 | 1800 | 18 | 113.35 | 598.6 | 368.8 | 515.6 | 2 | 146.8 | 100.6 | 5.4 | 21.3 | 4.37 | 96 | 90 | 89.1 | 89.9 | 25.2 | 40 | 39.5 | 95.4 | 30.4 | 998.9 | 0.72773 | 89.9 | 1.505 | 0.000808 | 84.2 | 0.7276 | 13.666 | -0.00127 | 98.7 | 103.1
4177 | 1517454 | OnTest | 0 | Test | 136:02:24.596 | 489744.596 | 14:31:30.000 | 14:32:36.100 | 34:48:37.359 | 2014-07-20 02:15 | 1800 | 18.5 | 112.1 | 595.5 | 368.7 | 515.6 | 2 | 146.9 | 100.5 | 5.4 | 21.3 | 4.32 | 96 | 90 | 89.1 | 89.9 | 25.2 | 40 | 39.5 | 95.4 | 30.5 | 998.9 | 0.72766 | 89.9 | 1.504 | 0.000809 | 84.3 | 0.7276 | 13.671 | -0.00127 | 98.6 | 103
4178 | 1517755 | OnTest | 0 | Test | 136:02:54.596 | 489774.596 | 14:32:00.000 | 14:33:06.100 | 34:49:07.359 | 2014-07-20 02:15 | 1800 | 18.9 | 111.5 | 589 | 368.4 | 515.1 | 2 | 146.7 | 100.7 | 5.4 | 21.4 | 4.28 | 96 | 90 | 89.1 | 89.9 | 25.2 | 40 | 39.5 | 95.3 | 31.1 | 998.9 | 0.72711 | 89.9 | 1.497 | 0.000806 | 84.1 | 0.727 | 13.754 | -0.00127 | 98.6 | 102.9
4179 | 1518056 | OnTest | 0 | Test | 136:03:24.596 | 489804.596 | 14:32:30.000 | 14:33:36.100 | 34:49:37.359 | 2014-07-20 02:16 | 1800 | 17.9 | 112.07 | 564.2 | 368.3 | 515.2 | 2 | 146.9 | 100.4 | 5.4 | 21.4 | 4.33 | 96 | 90 | 89.1 | 90 | 25.1 | 40.3 | 39.5 | 95.4 | 31.8 | 998.9 | 0.72754 | 90 | 1.501 | 0.000807 | 84.1 | 0.7276 | 13.672 | -0.00127 | 98.6 | 102.9
4180 | 1518357 | OnTest | 0 | Test | 136:03:54.596 | 489834.596 | 14:33:00.000 | 14:34:06.100 | 34:50:07.359 | 2014-07-20 02:16 | 1800 | 19 | 114.15 | 595.7 | 368.7 | 515.9 | 2 | 147.1 | 100.5 | 5.4 | 21.5 | 4.38 | 96 | 90 | 89.1 | 90 | 24.9 | 40 | 39.6 | 95.3 | 31.1 | 998.9 | 0.7276 | 90.1 | 1.503 | 0.000806 | 84 | 0.7277 | 13.656 | -0.00127 | 98.7 | 103
4181 | 1518658 | OnTest | 0 | Test | 136:04:24.596 | 489864.596 | 14:33:30.000 | 14:34:36.100 | 34:50:37.359 | 2014-07-20 02:17 | 1800 | 17.4 | 114.38 | 595.6 | 368.5 | 515.4 | 2 | 147 | 100.5 | 5.4 | 21.5 | 4.3 | 96 | 90 | 89.1 | 90 | 24.8 | 40 | 39.6 | 95.4 | 31.4 | 998.9 | 0.72742 | 90 | 1.495 | 0.000807 | 84.1 | 0.7274 | 13.691 | -0.00127 | 98.6 | 102.9
4182 | 1518959 | OnTest | 0 | Test | 136:04:54.596 | 489894.596 | 14:34:00.000 | 14:35:06.100 | 34:51:07.359 | 2014-07-20 02:17 | 1800 | 18.8 | 111.26 | 565.6 | 368.3 | 515 | 2 | 146.6 | 100.5 | 5.4 | 21.5 | 4.19 | 96 | 90 | 89.1 | 90 | 24.7 | 40.1 | 39.6 | 95.4 | 31.9 | 998.9 | 0.72736 | 90.1 | 1.501 | 0.000806 | 84 | 0.7275 | 13.681 | -0.00127 | 98.6 | 102.8
4183 | 1519260 | OnTest | 0 | Test | 136:05:24.596 | 489924.596 | 14:34:30.000 | 14:35:36.100 | 34:51:37.359 | 2014-07-20 02:18 | 1800 | 18.4 | 112.22 | 596.1 | 368.4 | 515 | 2 | 146.7 | 100.5 | 5.4 | 21.6 | 4.35 | 96 | 90.1 | 89.2 | 90 | 24.8 | 40 | 39.6 | 95.4 | 31.5 | 998.9 | 0.72779 | 90.1 | 1.504 | 0.000806 | 84 | 0.728 | 13.61 | -0.00127 | 98.6 | 103
4184 | 1519561 | OnTest | 0 | Test | 136:05:54.596 | 489954.596 | 14:35:00.000 | 14:36:06.100 | 34:52:07.359 | 2014-07-20 02:18 | 1800 | 17.7 | 112.62 | 597.3 | 368 | 515 | 2 | 147 | 100.5 | 5.4 | 21.5 | 4.27 | 96 | 90.1 | 89.2 | 90.1 | 24.9 | 40 | 39.6 | 95.4 | 31.2 | 998.9 | 0.72711 | 90.1 | 1.502 | 0.000805 | 83.9 | 0.7272 | 13.725 | -0.00127 | 98.6 | 102.9
4185 | 1519862 | OnTest | 0 | Test | 136:06:24.596 | 489984.596 | 14:35:30.000 | 14:36:36.100 | 34:52:37.359 | 2014-07-20 02:19 | 1800 | 17.8 | 113.52 | 588.3 | 367.9 | 514.8 | 2 | 146.9 | 100.4 | 5.4 | 21.4 | 4.39 | 96 | 90.1 | 89.2 | 90.1 | 25 | 40 | 39.6 | 95.5 | 31.2 | 998.9 | 0.72779 | 90.1 | 1.503 | 0.000805 | 83.9 | 0.7279 | 13.614 | -0.00127 | 98.6 | 103
4186 | 1520163 | OnTest | 0 | Test | 136:06:54.596 | 490014.596 | 14:36:00.000 | 14:37:06.100 | 34:53:07.359 | 2014-07-20 02:19 | 1800 | 18.5 | 113.25 | 582.6 | 368.1 | 515.1 | 2 | 147 | 100.4 | 5.4 | 21.4 | 4.44 | 96 | 90 | 89.1 | 90 | 25.1 | 40.1 | 39.6 | 95.5 | 30.6 | 998.9 | 0.72754 | 90.1 | 1.497 | 0.000807 | 84.2 | 0.7276 | 13.659 | -0.00127 | 98.6 | 103.1
4187 | 1520464 | OnTest | 0 | Test | 136:07:24.596 | 490044.596 | 14:36:30.000 | 14:37:36.100 | 34:53:37.359 | 2014-07-20 02:20 | 1800 | 19.3 | 113.13 | 596.2 | 368.4 | 515.3 | 2 | 147 | 100.5 | 5.4 | 21.4 | 4.39 | 96 | 90 | 89.2 | 90.1 | 25.1 | 40 | 39.6 | 95.4 | 30.5 | 998.9 | 0.72711 | 90.1 | 1.5 | 0.000806 | 84 | 0.7272 | 13.727 | -0.00127 | 98.6 | 103
4188 | 1520765 | OnTest | 0 | Test | 136:07:54.596 | 490074.596 | 14:37:00.000 | 14:38:06.100 | 34:54:07.359 | 2014-07-20 02:20 | 1800 | 18.3 | 113.61 | 596.5 | 368.6 | 515.5 | 2 | 146.9 | 100.5 | 5.4 | 21.3 | 4.35 | 96 | 90 | 89.2 | 90.1 | 25.2 | 40 | 39.6 | 95.4 | 31.1 | 998.9 | 0.72724 | 90.1 | 1.502 | 0.000806 | 84 | 0.7273 | 13.708 | -0.00127 | 98.6 | 102.9
4189 | 1521066 | OnTest | 0 | Test | 136:08:24.596 | 490104.596 | 14:37:30.000 | 14:38:36.100 | 34:54:37.359 | 2014-07-20 02:21 | 1800 | 19.1 | 111.6 | 573.7 | 368.8 | 515.7 | 2 | 146.9 | 100.5 | 5.4 | 21.2 | 4.44 | 96 | 90.1 | 89.2 | 90.1 | 25.2 | 40 | 39.7 | 95.5 | 31 | 998.9 | 0.72736 | 90.1 | 1.502 | 0.000806 | 84 | 0.7275 | 13.69 | -0.00127 | 98.6 | 103
4190 | 1521367 | OnTest | 0 | Test | 136:08:54.596 | 490134.596 | 14:38:00.000 | 14:39:06.100 | 34:55:07.359 | 2014-07-20 02:21 | 1800 | 19.1 | 113.34 | 597.1 | 368.2 | 514.9 | 2 | 146.7 | 100.5 | 5.4 | 21.3 | 4.43 | 96 | 90 | 89.1 | 90.1 | 25.2 | 39.9 | 39.7 | 95.5 | 30.8 | 998.9 | 0.72766 | 90 | 1.505 | 0.000807 | 84.1 | 0.7277 | 13.656 | -0.00127 | 98.6 | 103.1
4191 | 1521668 | OnTest | 0 | Test | 136:09:24.596 | 490164.596 | 14:38:30.000 | 14:39:36.100 | 34:55:37.359 | 2014-07-20 02:22 | 1801 | 18.1 | 114.5 | 592.8 | 368.6 | 515.5 | 2 | 146.9 | 100.4 | 5.4 | 21.4 | 4.44 | 96 | 90 | 89.1 | 90.1 | 25.1 | 39.9 | 39.8 | 95.5 | 31.1 | 998.9 | 0.72693 | 90 | 1.5 | 0.000807 | 84.1 | 0.727 | 13.762 | -0.00127 | 98.6 | 103
4192 | 1521969 | OnTest | 0 | Test | 136:09:54.596 | 490194.596 | 14:39:00.000 | 14:40:06.100 | 34:56:07.359 | 2014-07-20 02:22 | 1800 | 18.7 | 113.45 | 588 | 368.5 | 515.3 | 2 | 146.8 | 100.5 | 5.4 | 21.3 | 4.43 | 96 | 90 | 89.1 | 90 | 24.9 | 39.9 | 39.9 | 95.5 | 31.2 | 998.9 | 0.72669 | 90.1 | 1.495 | 0.000806 | 84 | 0.7268 | 13.797 | -0.00127 | 98.6 | 103.1
4193 | 1522270 | OnTest | 0 | Test | 136:10:24.596 | 490224.596 | 14:39:30.000 | 14:40:36.100 | 34:56:37.359 | 2014-07-20 02:23 | 1800 | 19.3 | 111.8 | 582 | 368.8 | 515.8 | 2 | 147 | 100.5 | 5.4 | 21.5 | 4.41 | 96 | 90 | 89.1 | 90 | 24.8 | 40 | 40 | 95.4 | 31.1 | 998.9 | 0.7273 | 90 | 1.496 | 0.000805 | 83.9 | 0.7274 | 13.705 | -0.00127 | 98.6 | 103
4194 | 1522571 | OnTest | 0 | Test | 136:10:54.596 | 490254.596 | 14:40:00.000 | 14:41:06.100 | 34:57:07.359 | 2014-07-20 02:23 | 1800 | 18.6 | 113.83 | 595 | 368.3 | 515.1 | 2 | 146.8 | 100.4 | 5.4 | 21.5 | 4.37 | 96 | 90 | 89.1 | 90.1 | 24.8 | 39.9 | 40 | 95.4 | 31.5 | 998.9 | 0.72718 | 90.1 | 1.5 | 0.000803 | 83.8 | 0.7272 | 13.722 | -0.00127 | 98.6 | 103
4195 | 1522872 | OnTest | 0 | Test | 136:11:24.596 | 490284.596 | 14:40:30.000 | 14:41:36.100 | 34:57:37.359 | 2014-07-20 02:24 | 1800 | 19.5 | 111.17 | 588.7 | 368.1 | 515 | 2 | 146.9 | 100.6 | 5.4 | 21.5 | 4.41 | 96 | 90 | 89.1 | 90 | 24.8 | 40 | 40.1 | 95.5 | 32 | 998.9 | 0.72736 | 90 | 1.487 | 0.000805 | 83.9 | 0.7274 | 13.695 | -0.00127 | 98.6 | 103
4196 | 1523173 | OnTest | 0 | Test | 136:11:54.596 | 490314.596 | 14:41:00.000 | 14:42:06.100 | 34:58:07.359 | 2014-07-20 02:24 | 1800 | 18.7 | 111.72 | 579 | 368.4 | 515.5 | 2 | 147.1 | 100.5 | 5.4 | 21.4 | 4.4 | 96 | 90 | 89.1 | 90.1 | 24.8 | 40.1 | 40.1 | 95.5 | 31.3 | 998.9 | 0.72687 | 90 | 1.506 | 0.000806 | 84 | 0.7269 | 13.78 | -0.00127 | 98.6 | 103
4197 | 1523474 | OnTest | 0 | Test | 136:12:24.596 | 490344.596 | 14:41:30.000 | 14:42:36.100 | 34:58:37.359 | 2014-07-20 02:25 | 1800 | 18.7 | 115.05 | 598.8 | 368.5 | 515.3 | 2 | 146.8 | 100.6 | 5.4 | 21.4 | 4.39 | 96 | 90 | 89.1 | 90.1 | 24.9 | 39.9 | 40.1 | 95.4 | 31.1 | 998.9 | 0.7276 | 90.1 | 1.49 | 0.000803 | 83.8 | 0.7277 | 13.649 | -0.00127 | 98.6 | 103
4198 | 1523775 | OnTest | 0 | Test | 136:12:54.596 | 490374.596 | 14:42:00.000 | 14:43:06.100 | 34:59:07.359 | 2014-07-20 02:25 | 1800 | 18.6 | 112.5 | 574.3 | 368.6 | 515.4 | 2 | 146.8 | 100.4 | 5.4 | 21.3 | 4.45 | 96 | 90 | 89.1 | 90.1 | 25 | 40 | 40.2 | 95.5 | 30.6 | 998.9 | 0.72718 | 90 | 1.498 | 0.000805 | 83.9 | 0.7271 | 13.743 | -0.00127 | 98.6 | 103.1
4199 | 1524076 | OnTest | 0 | Test | 136:13:24.596 | 490404.596 | 14:42:30.000 | 14:43:36.100 | 34:59:37.359 | 2014-07-20 02:26 | 1800 | 18.2 | 113.63 | 596.7 | 368.5 | 515.4 | 2 | 146.9 | 100.5 | 5.4 | 21.4 | 4.43 | 95.9 | 90 | 89.1 | 90.1 | 25.1 | 39.9 | 40.3 | 95.5 | 31 | 998.9 | 0.72748 | 90 | 1.501 | 0.000806 | 84 | 0.7275 | 13.685 | -0.00127 | 98.7 | 103.1
4200 | 1524377 | OnTest | 0 | Test | 136:13:54.596 | 490434.596 | 14:43:00.000 | 14:44:06.100 | 35:00:07.359 | 2014-07-20 02:26 | 1800 | 18.6 | 113.81 | 595.3 | 368.8 | 515.6 | 2 | 146.9 | 100.4 | 5.4 | 21.4 | 4.41 | 96 | 90 | 89.1 | 90.1 | 25.2 | 40 | 40.3 | 95.5 | 30.9 | 998.9 | 0.7273 | 90 | 1.503 | 0.000805 | 83.9 | 0.7273 | 13.708 | -0.00127 | 98.6 | 103
4201 | 1524678 | OnTest | 0 | Test | 136:14:24.596 | 490464.596 | 14:43:30.000 | 14:44:36.100 | 35:00:37.359 | 2014-07-20 02:27 | 1800 | 18.8 | 112.92 | 584.2 | 368.6 | 515.5 | 2 | 146.9 | 100.5 | 5.4 | 21.5 | 4.43 | 96 | 90 | 89.1 | 90.1 | 25.2 | 39.9 | 40.3 | 95.5 | 31.1 | 998.9 | 0.72711 | 90 | 1.491 | 0.000805 | 84 | 0.7271 | 13.738 | -0.00127 | 98.6 | 103.1
4202 | 1524979 | OnTest | 0 | Test | 136:14:54.596 | 490494.596 | 14:44:00.000 | 14:45:06.100 | 35:01:07.359 | 2014-07-20 02:27 | 1800 | 17.8 | 112.79 | 595.3 | 369 | 515.9 | 2 | 147 | 100.6 | 5.4 | 21.5 | 4.42 | 96 | 90 | 89.1 | 90.1 | 25.2 | 40 | 40.3 | 95.4 | 30.9 | 998.9 | 0.72687 | 90 | 1.481 | 0.000804 | 83.8 | 0.7269 | 13.773 | -0.00127 | 98.6 | 103
4203 | 1525280 | OnTest | 0 | Test | 136:15:24.596 | 490524.596 | 14:44:30.000 | 14:45:36.100 | 35:01:37.359 | 2014-07-20 02:28 | 1800 | 19.3 | 112.26 | 595.9 | 368.5 | 515.6 | 2 | 147.1 | 100.5 | 5.4 | 21.4 | 4.45 | 96 | 90 | 89.1 | 90.1 | 25.2 | 39.9 | 40.3 | 95.5 | 31.2 | 998.9 | 0.72718 | 90 | 1.494 | 0.000805 | 83.9 | 0.7272 | 13.737 | -0.00127 | 98.5 | 103
4204 | 1525581 | OnTest | 0 | Test | 136:15:54.596 | 490554.596 | 14:45:00.000 | 14:46:06.100 | 35:02:07.359 | 2014-07-20 02:28 | 1800 | 18.9 | 113.98 | 596.1 | 368.3 | 515.2 | 2 | 146.9 | 100.5 | 5.4 | 21.5 | 4.36 | 96 | 90 | 89.1 | 90.1 | 25 | 40 | 40.3 | 95.5 | 31.4 | 998.9 | 0.72754 | 90.1 | 1.507 | 0.000804 | 83.8 | 0.7277 | 13.654 | -0.00127 | 98.6 | 103
4205 | 1525882 | OnTest | 0 | Test | 136:16:24.596 | 490584.596 | 14:45:30.000 | 14:46:36.100 | 35:02:37.359 | 2014-07-20 02:29 | 1800 | 18.1 | 113.89 | 594 | 367.8 | 514.7 | 2 | 146.9 | 100.5 | 5.4 | 21.5 | 4.28 | 96 | 90 | 89.1 | 90.1 | 24.9 | 40 | 40.3 | 95.5 | 31.3 | 998.9 | 0.72632 | 90.1 | 1.487 | 0.000805 | 84 | 0.7264 | 13.855 | -0.00127 | 98.7 | 102.9
4206 | 1526183 | OnTest | 0 | Test | 136:16:54.596 | 490614.596 | 14:46:00.000 | 14:47:06.100 | 35:03:07.359 | 2014-07-20 02:29 | 1800 | 18.3 | 114.49 | 594.4 | 368.1 | 514.7 | 2 | 146.6 | 100.5 | 5.4 | 21.5 | 4.39 | 96 | 90 | 89.1 | 90.1 | 24.8 | 40 | 40.3 | 95.5 | 31.5 | 998.9 | 0.72742 | 90 | 1.502 | 0.000804 | 83.7 | 0.7274 | 13.69 | -0.00127 | 98.6 | 103
4207 | 1526484 | OnTest | 0 | Test | 136:17:24.596 | 490644.596 | 14:46:30.000 | 14:47:36.100 | 35:03:37.359 | 2014-07-20 02:30 | 1800 | 17.9 | 113.77 | 597.6 | 368.8 | 515.7 | 2 | 146.9 | 100.5 | 5.4 | 21.5 | 4.38 | 96 | 90 | 89.1 | 90.1 | 24.8 | 40 | 40.3 | 95.5 | 31 | 998.9 | 0.72626 | 90.1 | 1.5 | 0.000804 | 83.9 | 0.7264 | 13.861 | -0.00127 | 98.5 | 102.9
4208 | 1526785 | OnTest | 0 | Test | 136:17:54.596 | 490674.596 | 14:47:00.000 | 14:48:06.100 | 35:04:07.359 | 2014-07-20 02:30 | 1800 | 17.9 | 110.75 | 573 | 368.3 | 515 | 2 | 146.7 | 100.4 | 5.4 | 21.6 | 4.33 | 96 | 90 | 89.1 | 90.1 | 24.8 | 40.1 | 40.3 | 95.5 | 30.9 | 998.9 | 0.72748 | 90 | 1.499 | 0.000805 | 83.9 | 0.7275 | 13.682 | -0.00127 | 98.6 | 102.9
4209 | 1527086 | OnTest | 0 | Test | 136:18:24.596 | 490704.596 | 14:47:30.000 | 14:48:36.100 | 35:04:37.359 | 2014-07-20 02:31 | 1800 | 17.6 | 112.07 | 595 | 368.6 | 515.4 | 2 | 146.8 | 100.5 | 5.4 | 21.5 | 4.38 | 95.9 | 90 | 89.1 | 90.1 | 24.9 | 40.1 | 40.3 | 95.5 | 31 | 998.9 | 0.72718 | 90.1 | 1.5 | 0.000806 | 84 | 0.7273 | 13.719 | -0.00127 | 98.6 | 103
4210 | 1527387 | OnTest | 0 | Test | 136:18:54.596 | 490734.596 | 14:48:00.000 | 14:49:06.100 | 35:05:07.359 | 2014-07-20 02:31 | 1800 | 17.8 | 114.01 | 595.7 | 368.6 | 515.4 | 2 | 146.8 | 100.4 | 5.4 | 21.5 | 4.35 | 95.9 | 90 | 89.1 | 90.1 | 25 | 40 | 40.3 | 95.5 | 31 | 998.9 | 0.72718 | 90 | 1.501 | 0.000807 | 84.1 | 0.7272 | 13.726 | -0.00127 | 98.6 | 103
4211 | 1527688 | OnTest | 0 | Test | 136:19:24.596 | 490764.596 | 14:48:30.000 | 14:49:36.100 | 35:05:37.359 | 2014-07-20 02:32 | 1800 | 18.3 | 113.43 | 589.1 | 368.5 | 515.4 | 2 | 146.9 | 100.5 | 5.4 | 21.5 | 4.38 | 95.9 | 90 | 89.1 | 90.1 | 25.1 | 40.1 | 40.3 | 95.5 | 31 | 998.9 | 0.72711 | 90.1 | 1.504 | 0.000805 | 84 | 0.7272 | 13.732 | -0.00127 | 98.6 | 102.9
4212 | 1527989 | OnTest | 0 | Test | 136:19:54.596 | 490794.596 | 14:49:00.000 | 14:50:06.100 | 35:06:07.359 | 2014-07-20 02:32 | 1800 | 18 | 113.79 | 595.4 | 368.7 | 515.7 | 2 | 147 | 100.4 | 5.4 | 21.4 | 4.38 | 95.9 | 90 | 89.2 | 90.1 | 25.2 | 40 | 40.3 | 95.5 | 31.2 | 998.9 | 0.72675 | 90.1 | 1.502 | 0.000807 | 84.1 | 0.7268 | 13.788 | -0.00127 | 98.6 | 103
4213 | 1528290 | OnTest | 0 | Test | 136:20:24.596 | 490824.596 | 14:49:30.000 | 14:50:36.100 | 35:06:37.359 | 2014-07-20 02:33 | 1800 | 17.5 | 113.53 | 595.2 | 368 | 514.5 | 2 | 146.5 | 100.3 | 5.4 | 21.5 | 4.33 | 95.9 | 90 | 89.1 | 90.1 | 25.2 | 40 | 40.3 | 95.5 | 31.1 | 998.9 | 0.72791 | 90 | 1.497 | 0.000806 | 84 | 0.7279 | 13.617 | -0.00127 | 98.6 | 102.9
4214 | 1528591 | OnTest | 0 | Test | 136:20:54.596 | 490854.596 | 14:50:00.000 | 14:51:06.100 | 35:07:07.359 | 2014-07-20 02:33 | 1800 | 17.9 | 112.88 | 582.5 | 368.5 | 515.5 | 2 | 147 | 100.6 | 5.4 | 21.5 | 4.36 | 95.9 | 90 | 89.1 | 90.1 | 25.2 | 40 | 40.3 | 95.5 | 31.8 | 998.9 | 0.72785 | 90.1 | 1.503 | 0.000805 | 84 | 0.728 | 13.611 | -0.00127 | 98.6 | 103
4215 | 1528892 | OnTest | 0 | Test | 136:21:24.596 | 490884.596 | 14:50:30.000 | 14:51:36.100 | 35:07:37.359 | 2014-07-20 02:34 | 1800 | 18.5 | 111.8 | 594.2 | 368.3 | 515.2 | 2 | 146.9 | 100.5 | 5.4 | 21.5 | 4.37 | 96 | 90 | 89.1 | 90.1 | 25.2 | 40.1 | 40.3 | 95.5 | 31.2 | 998.9 | 0.72718 | 90.1 | 1.5 | 0.000806 | 84 | 0.7273 | 13.718 | -0.00127 | 98.6 | 103
4216 | 1529193 | OnTest | 0 | Test | 136:21:54.596 | 490914.596 | 14:51:00.000 | 14:52:06.100 | 35:08:07.359 | 2014-07-20 02:34 | 1799 | 17.9 | 112.41 | 596.5 | 368.8 | 516.1 | 2 | 147.2 | 100.4 | 5.4 | 21.5 | 4.34 | 96 | 90 | 89.1 | 90.1 | 25 | 40.1 | 40.4 | 95.4 | 31 | 998.9 | 0.7273 | 90.1 | 1.503 | 0.000807 | 84.1 | 0.7274 | 13.698 | -0.00127 | 98.7 | 103
4217 | 1529494 | OnTest | 0 | Test | 136:22:24.596 | 490944.596 | 14:51:30.000 | 14:52:36.100 | 35:08:37.359 | 2014-07-20 02:35 | 1799 | 17.4 | 112.87 | 594.9 | 367.9 | 515 | 2 | 147.1 | 100.6 | 5.4 | 21.5 | 4.33 | 96 | 90 | 89.1 | 90.1 | 24.9 | 40 | 40.4 | 95.5 | 30.8 | 998.9 | 0.72779 | 90.1 | 1.504 | 0.000805 | 84 | 0.7279 | 13.627 | -0.00127 | 98.6 | 102.9
4218 | 1529795 | OnTest | 0 | Test | 136:22:54.596 | 490974.596 | 14:52:00.000 | 14:53:06.100 | 35:09:07.359 | 2014-07-20 02:35 | 1800 | 18.9 | 112.67 | 576.4 | 368.3 | 515.1 | 2 | 146.9 | 100.6 | 5.4 | 21.4 | 4.42 | 96 | 90 | 89.1 | 90.1 | 24.8 | 40.1 | 40.4 | 95.5 | 31.1 | 998.9 | 0.7276 | 90 | 1.496 | 0.000807 | 84.1 | 0.7276 | 13.663 | -0.00127 | 98.6 | 103
4219 | 1530096 | OnTest | 0 | Test | 136:23:24.596 | 491004.596 | 14:52:30.000 | 14:53:36.100 | 35:09:37.359 | 2014-07-20 02:36 | 1800 | 18.2 | 114.56 | 596.3 | 368.4 | 515.4 | 2 | 147 | 100.5 | 5.4 | 21.5 | 4.35 | 96 | 90 | 89.1 | 90.1 | 24.8 | 40 | 40.4 | 95.5 | 31.1 | 998.9 | 0.72718 | 90 | 1.5 | 0.000806 | 84.1 | 0.7272 | 13.725 | -0.00127 | 98.6 | 102.9
4220 | 1530397 | OnTest | 0 | Test | 136:23:54.596 | 491034.596 | 14:53:00.000 | 14:54:06.100 | 35:10:07.359 | 2014-07-20 02:36 | 1800 | 17.3 | 113.07 | 591.4 | 367.9 | 514.5 | 2 | 146.6 | 100.5 | 5.4 | 21.6 | 4.3 | 96 | 90 | 89.1 | 90.1 | 24.7 | 40 | 40.4 | 95.5 | 31.5 | 998.9 | 0.72754 | 90 | 1.499 | 0.000804 | 83.8 | 0.7276 | 13.668 | -0.00127 | 98.6 | 102.9
4221 | 1530698 | OnTest | 0 | Test | 136:24:24.596 | 491064.596 | 14:53:30.000 | 14:54:36.100 | 35:10:37.359 | 2014-07-20 02:37 | 1800 | 18 | 114.37 | 595.3 | 368.3 | 515.1 | 2 | 146.8 | 100.6 | 5.4 | 21.7 | 4.35 | 96.1 | 90 | 89.1 | 90.1 | 24.8 | 39.9 | 40.3 | 95.5 | 30.9 | 998.9 | 0.72754 | 90 | 1.502 | 0.000806 | 84 | 0.7275 | 13.684 | -0.00127 | 98.6 | 102.9
4222 | 1530999 | OnTest | 0 | Test | 136:24:54.596 | 491094.596 | 14:54:00.000 | 14:55:06.100 | 35:11:07.359 | 2014-07-20 02:37 | 1800 | 19.2 | 113.8 | 588.2 | 368.6 | 515.4 | 2 | 146.8 | 100.4 | 5.4 | 21.6 | 4.42 | 96.1 | 90 | 89.1 | 90.1 | 25 | 39.9 | 40.1 | 95.5 | 31 | 998.9 | 0.72669 | 90 | 1.506 | 0.000807 | 84.2 | 0.7267 | 13.812 | -0.00127 | 98.6 | 103
4223 | 1531300 | OnTest | 0 | Test | 136:25:24.596 | 491124.596 | 14:54:30.000 | 14:55:36.100 | 35:11:37.359 | 2014-07-20 02:38 | 1800 | 17.7 | 112.93 | 596.7 | 368.5 | 515.3 | 2 | 146.8 | 100.5 | 5.4 | 21.6 | 4.38 | 96.1 | 90 | 89.1 | 90.1 | 25.1 | 39.9 | 39.9 | 95.5 | 30.8 | 998.9 | 0.72687 | 89.9 | 1.5 | 0.000808 | 84.1 | 0.7268 | 13.799 | -0.00127 | 98.6 | 103
4224 | 1531601 | OnTest | 0 | Test | 136:25:54.596 | 491154.596 | 14:55:00.000 | 14:56:06.100 | 35:12:07.359 | 2014-07-20 02:38 | 1800 | 18.1 | 112.87 | 592.8 | 368.5 | 515.3 | 2 | 146.9 | 100.4 | 5.4 | 21.6 | 4.39 | 96.1 | 90 | 89.1 | 90 | 25.1 | 40 | 39.8 | 95.5 | 30.6 | 998.9 | 0.72828 | 89.9 | 1.504 | 0.000806 | 84 | 0.7282 | 13.571 | -0.00127 | 98.6 | 103
4225 | 1531902 | OnTest | 0 | Test | 136:26:24.596 | 491184.596 | 14:55:30.000 | 14:56:36.100 | 35:12:37.359 | 2014-07-20 02:39 | 1800 | 18 | 110.21 | 566.6 | 368.6 | 515.2 | 2 | 146.6 | 100.5 | 5.4 | 21.6 | 4.45 | 96.1 | 90 | 89.1 | 90 | 25.1 | 40 | 39.7 | 95.5 | 30.8 | 998.9 | 0.72736 | 90 | 1.501 | 0.000806 | 84 | 0.7273 | 13.714 | -0.00127 | 98.6 | 103
4226 | 1532203 | OnTest | 0 | Test | 136:26:54.596 | 491214.596 | 14:56:00.000 | 14:57:06.100 | 35:13:07.359 | 2014-07-20 02:39 | 1800 | 18.6 | 111.99 | 585.9 | 368.5 | 515.5 | 2 | 147 | 100.4 | 5.4 | 21.6 | 4.4 | 96.1 | 90 | 89.1 | 90 | 25.1 | 40 | 39.6 | 95.4 | 30.8 | 998.9 | 0.72638 | 90 | 1.497 | 0.000808 | 84.2 | 0.7263 | 13.866 | -0.00127 | 98.7 | 103.1
4227 | 1532504 | OnTest | 0 | Test | 136:27:24.596 | 491244.596 | 14:56:30.000 | 14:57:36.100 | 35:13:37.359 | 2014-07-20 02:40 | 1799 | 17.1 | 112.57 | 568.3 | 368.7 | 515.7 | 2 | 146.9 | 100.4 | 5.4 | 21.7 | 4.42 | 96.1 | 90 | 89.1 | 90 | 25.2 | 40.1 | 39.6 | 95.4 | 30.5 | 998.9 | 0.72748 | 90 | 1.498 | 0.000804 | 83.8 | 0.7274 | 13.694 | -0.00127 | 98.6 | 103
4228 | 1532805 | OnTest | 0 | Test | 136:27:54.596 | 491274.596 | 14:57:00.000 | 14:58:06.100 | 35:14:07.359 | 2014-07-20 02:40 | 1800 | 18.2 | 113.03 | 591.4 | 368.8 | 515.8 | 2 | 147 | 100.5 | 5.4 | 21.6 | 4.43 | 96.1 | 90 | 89.1 | 90.1 | 25.2 | 40 | 39.6 | 95.5 | 30.4 | 998.9 | 0.7276 | 90 | 1.503 | 0.000806 | 84 | 0.7276 | 13.67 | -0.00127 | 98.5 | 103
4229 | 1533106 | OnTest | 0 | Test | 136:28:24.596 | 491304.596 | 14:57:30.000 | 14:58:36.100 | 35:14:37.359 | 2014-07-20 02:41 | 1800 | 17.1 | 112.44 | 586.5 | 368.5 | 515.4 | 2 | 146.9 | 100.4 | 5.4 | 21.7 | 4.42 | 96.1 | 90 | 89.1 | 90.1 | 25.2 | 40 | 39.6 | 95.5 | 31.3 | 998.9 | 0.72711 | 90 | 1.496 | 0.000808 | 84.2 | 0.7271 | 13.743 | -0.00127 | 98.6 | 103
4230 | 1533407 | OnTest | 0 | Test | 136:28:54.596 | 491334.596 | 14:58:00.000 | 14:59:06.100 | 35:15:07.359 | 2014-07-20 02:41 | 1800 | 19 | 112.88 | 592.7 | 368.5 | 515.4 | 2 | 146.9 | 100.5 | 5.4 | 21.8 | 4.42 | 96.1 | 90 | 89.1 | 90.1 | 25 | 40 | 39.6 | 95.4 | 31.4 | 998.9 | 0.72773 | 90 | 1.495 | 0.000805 | 83.9 | 0.7277 | 13.646 | -0.00127 | 98.6 | 103
4231 | 1533708 | OnTest | 0 | Test | 136:29:24.596 | 491364.596 | 14:58:30.000 | 14:59:36.100 | 35:15:37.359 | 2014-07-20 02:42 | 1800 | 17.9 | 115.13 | 595.2 | 368.8 | 515.6 | 2 | 146.8 | 100.5 | 5.4 | 21.7 | 4.43 | 96.1 | 90 | 89.1 | 90.1 | 24.8 | 39.8 | 39.6 | 95.4 | 31.1 | 998.9 | 0.72742 | 90 | 1.504 | 0.000808 | 84.2 | 0.7274 | 13.696 | -0.00127 | 98.6 | 103
4232 | 1534009 | OnTest | 0 | Test | 136:29:54.596 | 491394.596 | 14:59:00.000 | 15:00:06.100 | 35:16:07.359 | 2014-07-20 02:42 | 1800 | 19.3 | 113.23 | 594.8 | 367.8 | 514.5 | 2 | 146.7 | 100.5 | 5.4 | 21.8 | 4.38 | 96.1 | 89.9 | 89.1 | 90.1 | 24.7 | 39.9 | 39.6 | 95.4 | 30.8 | 998.9 | 0.72742 | 90 | 1.507 | 0.000806 | 84 | 0.7275 | 13.686 | -0.00127 | 98.6 | 103
4233 | 1534310 | OnTest | 0 | Test | 136:30:24.596 | 491424.596 | 14:59:30.000 | 15:00:36.100 | 35:16:37.359 | 2014-07-20 02:43 | 1800 | 17.7 | 113.49 | 595.6 | 368.5 | 515.3 | 2 | 146.8 | 100.6 | 5.4 | 21.7 | 4.4 | 96.1 | 90 | 89.1 | 90.1 | 24.7 | 39.9 | 39.6 | 95.4 | 30.8 | 998.9 | 0.72681 | 90 | 1.502 | 0.000807 | 84.1 | 0.7268 | 13.796 | -0.00127 | 98.6 | 103
4234 | 1534611 | OnTest | 0 | Test | 136:30:54.596 | 491454.596 | 15:00:00.000 | 15:01:06.100 | 35:17:07.359 | 2014-07-20 02:43 | 1800 | 16.6 | 113.18 | 589.9 | 368.5 | 515.5 | 2 | 146.9 | 100.6 | 5.4 | 21.6 | 4.44 | 96.1 | 90 | 89.1 | 90.1 | 24.9 | 39.9 | 39.6 | 95.4 | 30.6 | 998.9 | 0.72785 | 90 | 1.5 | 0.000805 | 83.9 | 0.7278 | 13.628 | -0.00127 | 98.6 | 103
4235 | 1534912 | OnTest | 0 | Test | 136:31:24.596 | 491484.596 | 15:00:30.000 | 15:01:36.100 | 35:17:37.359 | 2014-07-20 02:44 | 1800 | 17.2 | 113.54 | 596 | 368.6 | 515.5 | 2 | 146.9 | 100.5 | 5.4 | 21.7 | 4.41 | 96.1 | 90 | 89.1 | 90.1 | 25 | 39.9 | 39.6 | 95.4 | 30.6 | 998.9 | 0.72724 | 90 | 1.505 | 0.000806 | 84 | 0.7272 | 13.733 | -0.00127 | 98.6 | 103
4236 | 1535213 | OnTest | 0 | Test | 136:31:54.596 | 491514.596 | 15:01:00.000 | 15:02:06.100 | 35:18:07.359 | 2014-07-20 02:44 | 1800 | 17.2 | 112.67 | 595.6 | 368.3 | 515.1 | 2 | 146.8 | 100.4 | 5.4 | 21.7 | 4.33 | 96.1 | 90.1 | 89.2 | 90.1 | 25 | 40 | 39.7 | 95.5 | 30.6 | 998.9 | 0.72724 | 90.1 | 1.507 | 0.000808 | 84.2 | 0.7273 | 13.709 | -0.00127 | 98.6 | 102.9
4237 | 1535514 | OnTest | 0 | Test | 136:32:24.596 | 491544.596 | 15:01:30.000 | 15:02:36.100 | 35:18:37.359 | 2014-07-20 02:45 | 1800 | 19.1 | 111.27 | 587.5 | 368.7 | 515.5 | 2 | 146.8 | 100.5 | 5.4 | 21.6 | 4.35 | 96 | 90.1 | 89.2 | 90.1 | 25 | 40.1 | 39.7 | 95.5 | 31.1 | 998.9 | 0.72754 | 90.1 | 1.501 | 0.000805 | 83.9 | 0.7277 | 13.652 | -0.00127 | 98.6 | 102.9
4238 | 1535815 | OnTest | 0 | Test | 136:32:54.596 | 491574.596 | 15:02:00.000 | 15:03:06.100 | 35:19:07.359 | 2014-07-20 02:45 | 1800 | 18.4 | 113.79 | 595.4 | 368.4 | 515.3 | 2 | 146.9 | 100.5 | 5.4 | 21.6 | 4.42 | 96 | 90 | 89.2 | 90.1 | 25 | 40 | 39.7 | 95.5 | 31.5 | 998.9 | 0.72687 | 90 | 1.497 | 0.000808 | 84.2 | 0.7269 | 13.774 | -0.00127 | 98.6 | 103
4239 | 1536116 | OnTest | 0 | Test | 136:33:24.596 | 491604.596 | 15:02:30.000 | 15:03:36.100 | 35:19:37.359 | 2014-07-20 02:46 | 1801 | 17.1 | 112.32 | 572.3 | 368.3 | 515.2 | 2 | 146.9 | 100.4 | 5.4 | 21.6 | 4.34 | 96 | 90 | 89.1 | 90 | 25.1 | 40 | 39.6 | 95.5 | 32 | 998.9 | 0.72711 | 90 | 1.498 | 0.000807 | 84.1 | 0.7271 | 13.739 | -0.00127 | 98.6 | 102.9
4240 | 1536417 | OnTest | 0 | Test | 136:33:54.596 | 491634.596 | 15:03:00.000 | 15:04:06.100 | 35:20:07.359 | 2014-07-20 02:46 | 1800 | 16.2 | 113.35 | 596.6 | 368.4 | 514.9 | 2 | 146.5 | 100.5 | 5.4 | 21.6 | 4.34 | 96 | 90 | 89.1 | 90 | 25.1 | 40 | 39.6 | 95.4 | 31.7 | 998.9 | 0.72724 | 89.9 | 1.5 | 0.000807 | 84.1 | 0.7271 | 13.738 | -0.00127 | 98.6 | 103
4241 | 1536718 | OnTest | 0 | Test | 136:34:24.596 | 491664.596 | 15:03:30.000 | 15:04:36.100 | 35:20:37.359 | 2014-07-20 02:47 | 1800 | 16.7 | 112.2 | 594.9 | 368.4 | 515.4 | 2 | 146.9 | 100.5 | 5.4 | 21.6 | 4.41 | 96 | 90 | 89.1 | 90 | 25.1 | 40 | 39.6 | 95.4 | 31.8 | 998.9 | 0.72724 | 90 | 1.501 | 0.000806 | 84 | 0.7273 | 13.72 | -0.00127 | 98.6 | 103
4242 | 1537019 | OnTest | 0 | Test | 136:34:54.596 | 491694.596 | 15:04:00.000 | 15:05:06.100 | 35:21:07.359 | 2014-07-20 02:47 | 1800 | 17 | 112.5 | 593.2 | 368.4 | 515.4 | 2 | 146.9 | 100.6 | 5.4 | 21.6 | 4.36 | 96 | 90 | 89.1 | 89.9 | 25.1 | 40 | 39.5 | 95.4 | 31.4 | 998.9 | 0.72754 | 89.9 | 1.504 | 0.000807 | 84.1 | 0.7274 | 13.691 | -0.00127 | 98.5 | 102.9
4243 | 1537320 | OnTest | 0 | Test | 136:35:24.596 | 491724.596 | 15:04:30.000 | 15:05:36.100 | 35:21:37.359 | 2014-07-20 02:48 | 1800 | 18 | 113.33 | 588.9 | 368.6 | 515.4 | 2 | 146.8 | 100.3 | 5.4 | 21.6 | 4.35 | 96 | 90 | 89.1 | 89.9 | 25.1 | 40 | 39.5 | 95.4 | 30.8 | 998.9 | 0.72699 | 89.9 | 1.498 | 0.000808 | 84.2 | 0.7269 | 13.781 | -0.00127 | 98.6 | 103
4244 | 1537621 | OnTest | 0 | Test | 136:35:54.596 | 491754.596 | 15:05:00.000 | 15:06:06.100 | 35:22:07.359 | 2014-07-20 02:48 | 1800 | 17.5 | 113.81 | 597.1 | 368.4 | 515 | 2 | 146.6 | 100.4 | 5.4 | 21.6 | 4.4 | 96 | 90 | 89.1 | 89.9 | 25.1 | 40 | 39.6 | 95.4 | 30.7 | 998.9 | 0.72644 | 89.9 | 1.493 | 0.000808 | 84.1 | 0.7264 | 13.861 | -0.00127 | 98.6 | 103
4245 | 1537922 | OnTest | 0 | Test | 136:36:24.596 | 491784.596 | 15:05:30.000 | 15:06:36.100 | 35:22:37.359 | 2014-07-20 02:49 | 1800 | 17.1 | 114.86 | 594.5 | 368.5 | 515.1 | 2 | 146.7 | 100.5 | 5.4 | 21.6 | 4.4 | 96 | 89.9 | 89 | 89.9 | 25.1 | 40 | 39.7 | 95.4 | 31 | 998.9 | 0.72718 | 89.9 | 1.492 | 0.000806 | 83.9 | 0.727 | 13.756 | -0.00127 | 98.6 | 103
4246 | 1538223 | OnTest | 0 | Test | 136:36:54.596 | 491814.596 | 15:06:00.000 | 15:07:06.100 | 35:23:07.359 | 2014-07-20 02:49 | 1799 | 17.1 | 112.9 | 583.6 | 368.9 | 515.8 | 2 | 146.9 | 100.5 | 5.4 | 21.6 | 4.38 | 96 | 90 | 89.1 | 89.9 | 25.1 | 39.9 | 40 | 95.3 | 31 | 998.9 | 0.72742 | 89.9 | 1.493 | 0.000807 | 84 | 0.7273 | 13.711 | -0.00127 | 98.6 | 103
4247 | 1538524 | OnTest | 0 | Test | 136:37:24.596 | 491844.596 | 15:06:30.000 | 15:07:36.100 | 35:23:37.359 | 2014-07-20 02:50 | 1800 | 17.9 | 112.63 | 596.2 | 369.1 | 516.2 | 2 | 147.1 | 100.5 | 5.4 | 21.5 | 4.4 | 96 | 90 | 89.1 | 89.9 | 25.1 | 40 | 40.2 | 95.3 | 31.1 | 998.9 | 0.72754 | 90 | 1.502 | 0.000806 | 84 | 0.7275 | 13.686 | -0.00127 | 98.5 | 102.9
4248 | 1538825 | OnTest | 0 | Test | 136:37:54.596 | 491874.596 | 15:07:00.000 | 15:08:06.100 | 35:24:07.359 | 2014-07-20 02:50 | 1800 | 17.3 | 112.12 | 594.3 | 368.6 | 515.4 | 2 | 146.9 | 100.4 | 5.4 | 21.6 | 4.42 | 96 | 90 | 89.1 | 89.9 | 25.1 | 40 | 40.4 | 95.3 | 31.1 | 998.9 | 0.72742 | 89.9 | 1.499 | 0.000807 | 84 | 0.7273 | 13.709 | -0.00127 | 98.6 | 103
4249 | 1539126 | OnTest | 0 | Test | 136:38:24.596 | 491904.596 | 15:07:30.000 | 15:08:36.100 | 35:24:37.359 | 2014-07-20 02:51 | 1801 | 17.3 | 113.84 | 595.9 | 368.4 | 515.3 | 2 | 146.9 | 100.4 | 5.4 | 21.6 | 4.41 | 96 | 89.9 | 89.1 | 89.9 | 24.9 | 40 | 40.5 | 95.4 | 30.8 | 998.9 | 0.72797 | 89.9 | 1.502 | 0.000807 | 84.1 | 0.7279 | 13.626 | -0.00127 | 98.6 | 103
4250 | 1539427 | OnTest | 0 | Test | 136:38:54.596 | 491934.596 | 15:08:00.000 | 15:09:06.100 | 35:25:07.359 | 2014-07-20 02:51 | 1800 | 16.9 | 111.59 | 581.3 | 368 | 514.7 | 2 | 146.7 | 100.6 | 5.4 | 21.6 | 4.32 | 96 | 89.9 | 89.1 | 89.9 | 24.8 | 40.1 | 40.5 | 95.4 | 30.6 | 998.9 | 0.72773 | 89.9 | 1.499 | 0.000805 | 83.9 | 0.7276 | 13.667 | -0.00127 | 98.6 | 102.9
4251 | 1539728 | OnTest | 0 | Test | 136:39:24.596 | 491964.596 | 15:08:30.000 | 15:09:36.100 | 35:25:37.359 | 2014-07-20 02:52 | 1800 | 16.2 | 111.81 | 593.1 | 368.7 | 515.6 | 2 | 146.9 | 100.5 | 5.4 | 21.6 | 4.37 | 96 | 90 | 89.1 | 89.9 | 24.8 | 40 | 40.5 | 95.4 | 31 | 998.9 | 0.72718 | 90 | 1.503 | 0.000806 | 84 | 0.7271 | 13.738 | -0.00127 | 98.6 | 103
4252 | 1540029 | OnTest | 0 | Test | 136:39:54.596 | 491994.596 | 15:09:00.000 | 15:10:06.100 | 35:26:07.359 | 2014-07-20 02:52 | 1800 | 17.2 | 113.52 | 594.8 | 368.6 | 515.6 | 2 | 147 | 100.4 | 5.4 | 21.6 | 4.32 | 96 | 90 | 89.1 | 89.9 | 24.7 | 40 | 40.6 | 95.3 | 30.5 | 998.9 | 0.72766 | 89.9 | 1.504 | 0.000807 | 84 | 0.7275 | 13.677 | -0.00127 | 98.6 | 102.9
4253 | 1540330 | OnTest | 0 | Test | 136:40:24.596 | 492024.596 | 15:09:30.000 | 15:10:36.100 | 35:26:37.359 | 2014-07-20 02:53 | 1800 | 18.1 | 113.92 | 588.2 | 368.9 | 516 | 2 | 147.1 | 100.5 | 5.4 | 21.6 | 4.42 | 96 | 90 | 89.1 | 89.9 | 24.7 | 40 | 40.6 | 95.3 | 30.6 | 998.9 | 0.72754 | 90 | 1.497 | 0.000806 | 84 | 0.7275 | 13.682 | -0.00127 | 98.6 | 103
4254 | 1540631 | OnTest | 0 | Test | 136:40:54.596 | 492054.596 | 15:10:00.000 | 15:11:06.100 | 35:27:07.359 | 2014-07-20 02:53 | 1800 | 17.7 | 113.48 | 582.6 | 368.8 | 515.5 | 2 | 146.7 | 100.6 | 5.5 | 21.5 | 4.42 | 96 | 90 | 89.1 | 89.9 | 24.9 | 40.1 | 40.6 | 95.3 | 31.1 | 998.9 | 0.72748 | 89.9 | 1.502 | 0.000806 | 84 | 0.7274 | 13.699 | -0.00127 | 98.6 | 103
4255 | 1540932 | OnTest | 0 | Test | 136:41:24.596 | 492084.596 | 15:10:30.000 | 15:11:36.100 | 35:27:37.359 | 2014-07-20 02:54 | 1800 | 17.1 | 114.73 | 595.4 | 369 | 515.9 | 2 | 147 | 100.5 | 5.5 | 21.5 | 4.4 | 96 | 90 | 89.1 | 89.9 | 25 | 40 | 40.6 | 95.3 | 31.2 | 998.9 | 0.72766 | 89.9 | 1.501 | 0.000807 | 84.1 | 0.7276 | 13.673 | -0.00127 | 98.6 | 103
4256 | 1541233 | OnTest | 0 | Test | 136:41:54.596 | 492114.596 | 15:11:00.000 | 15:12:06.100 | 35:28:07.359 | 2014-07-20 02:54 | 1800 | 18.9 | 112.01 | 584.1 | 368.8 | 515.4 | 2 | 146.7 | 100.5 | 5.5 | 21.5 | 4.44 | 96 | 90 | 89.1 | 89.9 | 25.1 | 40 | 40.6 | 95.3 | 30.8 | 998.9 | 0.72754 | 89.9 | 1.493 | 0.000805 | 83.9 | 0.7274 | 13.692 | -0.00127 | 98.6 | 103
4257 | 1541534 | OnTest | 0 | Test | 136:42:24.596 | 492144.596 | 15:11:30.000 | 15:12:36.100 | 35:28:37.359 | 2014-07-20 02:55 | 1800 | 18.6 | 110.95 | 570.2 | 368.9 | 515.8 | 2 | 146.9 | 100.4 | 5.4 | 21.5 | 4.52 | 96 | 90 | 89.1 | 89.9 | 25.1 | 40.2 | 40.6 | 95.3 | 31.2 | 998.9 | 0.72773 | 89.9 | 1.499 | 0.000806 | 84 | 0.7276 | 13.673 | -0.00127 | 98.5 | 103.1
4258 | 1541835 | OnTest | 0 | Test | 136:42:54.596 | 492174.596 | 15:12:00.000 | 15:13:06.100 | 35:29:07.359 | 2014-07-20 02:55 | 1800 | 17.9 | 113.19 | 595.2 | 368.9 | 515.9 | 2 | 147 | 100.5 | 5.5 | 21.4 | 4.51 | 96 | 90 | 89.1 | 89.9 | 25.1 | 40 | 40.6 | 95.3 | 30.5 | 998.9 | 0.72711 | 89.9 | 1.5 | 0.000808 | 84.2 | 0.727 | 13.756 | -0.00127 | 98.6 | 103.1
4259 | 1542136 | OnTest | 0 | Test | 136:43:24.596 | 492204.596 | 15:12:30.000 | 15:13:36.100 | 35:29:37.359 | 2014-07-20 02:56 | 1800 | 17.4 | 112.26 | 593.7 | 368.4 | 515.3 | 2 | 146.9 | 100.4 | 5.5 | 21.5 | 4.29 | 96 | 90 | 89.1 | 89.9 | 25.1 | 39.9 | 40.6 | 95.3 | 30.4 | 998.9 | 0.72705 | 89.9 | 1.494 | 0.000807 | 84.1 | 0.727 | 13.768 | -0.00127 | 98.5 | 102.8
4260 | 1542437 | OnTest | 0 | Test | 136:43:54.596 | 492234.596 | 15:13:00.000 | 15:14:06.100 | 35:30:07.359 | 2014-07-20 02:56 | 1800 | 17.7 | 111.64 | 580.7 | 368.6 | 515.4 | 2 | 146.8 | 100.5 | 5.5 | 21.5 | 4.35 | 96 | 90 | 89.1 | 89.9 | 25.2 | 40 | 40.5 | 95.4 | 30.2 | 998.9 | 0.72681 | 89.9 | 1.495 | 0.000807 | 84.1 | 0.7267 | 13.81 | -0.00127 | 98.6 | 102.9
4261 | 1542738 | OnTest | 0 | Test | 136:44:24.596 | 492264.596 | 15:13:30.000 | 15:14:36.100 | 35:30:37.359 | 2014-07-20 02:57 | 1800 | 17.6 | 112.63 | 574.9 | 368.5 | 515.3 | 2 | 146.9 | 100.3 | 5.4 | 21.4 | 4.27 | 96 | 90 | 89.1 | 89.9 | 25.2 | 40 | 40.4 | 95.3 | 30.5 | 998.9 | 0.72711 | 90 | 1.496 | 0.000806 | 84 | 0.7271 | 13.751 | -0.00127 | 98.6 | 102.9
4262 | 1543039 | OnTest | 0 | Test | 136:44:54.596 | 492294.596 | 15:14:00.000 | 15:15:06.100 | 35:31:07.359 | 2014-07-20 02:57 | 1800 | 17.5 | 113.95 | 573.5 | 368.5 | 515.4 | 2 | 146.9 | 100.4 | 5.4 | 21.5 | 4.53 | 96 | 90 | 89.1 | 89.9 | 25.1 | 40.1 | 40.3 | 95.3 | 30.8 | 998.9 | 0.72711 | 89.9 | 1.495 | 0.000806 | 84 | 0.727 | 13.754 | -0.00127 | 98.6 | 103.1
4263 | 1543340 | OnTest | 0 | Test | 136:45:24.596 | 492324.596 | 15:14:30.000 | 15:15:36.100 | 35:31:37.359 | 2014-07-20 02:58 | 1800 | 18.6 | 115.76 | 594.8 | 368.7 | 515.7 | 2 | 147 | 100.5 | 5.4 | 21.5 | 4.62 | 96 | 90 | 89.1 | 89.9 | 24.9 | 40 | 40.1 | 95.3 | 30.7 | 998.9 | 0.7276 | 90 | 1.502 | 0.000806 | 84 | 0.7276 | 13.674 | -0.00127 | 98.6 | 103.2
4264 | 1543641 | OnTest | 0 | Test | 136:45:54.596 | 492354.596 | 15:15:00.000 | 15:16:06.100 | 35:32:07.359 | 2014-07-20 02:58 | 1800 | 17.2 | 112.45 | 595 | 368.2 | 515.1 | 2 | 146.9 | 100.4 | 5.4 | 21.5 | 4.38 | 96 | 90 | 89.1 | 89.9 | 24.7 | 40 | 40 | 95.3 | 30.4 | 998.9 | 0.72736 | 89.9 | 1.498 | 0.000806 | 84 | 0.7273 | 13.719 | -0.00127 | 98.6 | 102.9
4265 | 1543942 | OnTest | 0 | Test | 136:46:24.596 | 492384.596 | 15:15:30.000 | 15:16:36.100 | 35:32:37.359 | 2014-07-20 02:59 | 1800 | 17.7 | 113 | 595.2 | 368.8 | 515.6 | 2 | 146.8 | 100.5 | 5.5 | 21.5 | 4.37 | 96 | 90 | 89.1 | 89.9 | 24.7 | 40 | 39.9 | 95.4 | 30.4 | 998.9 | 0.72736 | 90 | 1.504 | 0.000805 | 83.9 | 0.7273 | 13.712 | -0.00127 | 98.5 | 102.9
4266 | 1544243 | OnTest | 0 | Test | 136:46:54.596 | 492414.596 | 15:16:00.000 | 15:17:06.100 | 35:33:07.359 | 2014-07-20 02:59 | 1800 | 18.3 | 112.8 | 596.4 | 368.7 | 515.5 | 2 | 146.8 | 100.4 | 5.5 | 21.5 | 4.4 | 96 | 90 | 89.1 | 89.9 | 24.8 | 39.9 | 39.8 | 95.4 | 30.5 | 998.9 | 0.7276 | 90 | 1.5 | 0.000805 | 83.9 | 0.7275 | 13.675 | -0.00127 | 98.5 | 102.9
4267 | 1544544 | OnTest | 0 | Test | 136:47:24.596 | 492444.596 | 15:16:30.000 | 15:17:36.100 | 35:33:37.359 | 2014-07-20 03:00 | 1800 | 17.6 | 113.97 | 597.4 | 368.6 | 515.5 | 2 | 146.9 | 100.4 | 5.5 | 21.5 | 4.37 | 96 | 90 | 89.1 | 89.9 | 24.9 | 39.9 | 39.8 | 95.3 | 30.3 | 998.9 | 0.72675 | 90 | 1.506 | 0.000805 | 83.9 | 0.7267 | 13.803 | -0.00127 | 98.5 | 102.9
4268 | 1544845 | OnTest | 0 | Test | 136:47:54.596 | 492474.596 | 15:17:00.000 | 15:18:06.100 | 35:34:07.359 | 2014-07-20 03:00 | 1800 | 17.8 | 112.49 | 586.3 | 369.4 | 516.5 | 2 | 147.2 | 100.4 | 5.4 | 21.4 | 4.69 | 96 | 90 | 89.1 | 89.9 | 25 | 40 | 39.8 | 95.3 | 30.4 | 998.9 | 0.7273 | 90 | 1.502 | 0.000805 | 83.9 | 0.7272 | 13.723 | -0.00127 | 98.5 | 103.2
4269 | 1545146 | OnTest | 0 | Test | 136:48:24.596 | 492504.596 | 15:17:30.000 | 15:18:36.100 | 35:34:37.359 | 2014-07-20 03:01 | 1800 | 18.7 | 111.77 | 568.8 | 369.4 | 516.3 | 2 | 147 | 100.4 | 5.4 | 21.4 | 4.55 | 96 | 90 | 89.1 | 89.9 | 25 | 40.1 | 39.7 | 95.3 | 29.9 | 998.9 | 0.72724 | 89.9 | 1.501 | 0.000807 | 84.1 | 0.7272 | 13.736 | -0.00127 | 98.6 | 103.1
4270 | 1545447 | OnTest | 0 | Test | 136:48:54.596 | 492534.596 | 15:18:00.000 | 15:19:06.100 | 35:35:07.359 | 2014-07-20 03:01 | 1800 | 18.2 | 113.43 | 595.7 | 369 | 516.1 | 2 | 147.1 | 100.3 | 5.4 | 21.4 | 4.39 | 96 | 90 | 89.1 | 89.9 | 25.1 | 39.9 | 39.6 | 95.3 | 30.5 | 998.9 | 0.72669 | 89.9 | 1.491 | 0.000808 | 84.2 | 0.7265 | 13.835 | -0.00127 | 98.6 | 103
4271 | 1545748 | OnTest | 0 | Test | 136:49:24.596 | 492564.596 | 15:18:30.000 | 15:19:36.100 | 35:35:37.359 | 2014-07-20 03:02 | 1800 | 16.9 | 113.38 | 597.2 | 369 | 515.8 | 2 | 146.8 | 100.5 | 5.4 | 21.3 | 4.44 | 96 | 90 | 89.1 | 89.9 | 25.1 | 39.9 | 39.6 | 95.3 | 30.3 | 998.9 | 0.72687 | 89.9 | 1.497 | 0.000806 | 84 | 0.7268 | 13.796 | -0.00127 | 98.6 | 103
4272 | 1546049 | OnTest | 0 | Test | 136:49:54.596 | 492594.596 | 15:19:00.000 | 15:20:06.100 | 35:36:07.359 | 2014-07-20 03:02 | 1800 | 16.7 | 114.53 | 587 | 368.8 | 515.6 | 2 | 146.8 | 100.3 | 5.4 | 21.4 | 4.35 | 96 | 90 | 89.1 | 89.8 | 25.1 | 39.9 | 39.6 | 95.3 | 29.7 | 998.9 | 0.72705 | 89.9 | 1.502 | 0.000805 | 83.9 | 0.7269 | 13.78 | -0.00127 | 98.5 | 102.9
4273 | 1546350 | OnTest | 0 | Test | 136:50:24.596 | 492624.596 | 15:19:30.000 | 15:20:36.100 | 35:36:37.359 | 2014-07-20 03:03 | 1800 | 17.1 | 114 | 595.5 | 368.5 | 514.9 | 2 | 146.5 | 100.4 | 5.4 | 21.3 | 4.32 | 96 | 90 | 89.1 | 89.8 | 25.1 | 39.9 | 39.5 | 95.3 | 30 | 998.9 | 0.72669 | 89.9 | 1.496 | 0.000806 | 83.9 | 0.7266 | 13.831 | -0.00127 | 98.6 | 102.9
4274 | 1546651 | OnTest | 0 | Test | 136:50:54.596 | 492654.596 | 15:20:00.000 | 15:21:06.100 | 35:37:07.359 | 2014-07-20 03:03 | 1800 | 18.6 | 112.61 | 593.2 | 368.8 | 515.7 | 2 | 146.9 | 100.6 | 5.4 | 21.2 | 4.57 | 96 | 90 | 89.1 | 89.9 | 25.1 | 39.9 | 39.5 | 95.3 | 30.3 | 998.9 | 0.72742 | 89.9 | 1.5 | 0.000806 | 84 | 0.7272 | 13.723 | -0.00127 | 98.6 | 103.1
4275 | 1546952 | OnTest | 0 | Test | 136:51:24.596 | 492684.596 | 15:20:30.000 | 15:21:36.100 | 35:37:37.359 | 2014-07-20 03:04 | 1800 | 18.3 | 112.6 | 595.8 | 368.6 | 515.4 | 2 | 146.8 | 100.3 | 5.4 | 21.2 | 4.45 | 96 | 90 | 89.2 | 89.9 | 25.1 | 39.9 | 39.6 | 95.3 | 30.4 | 998.9 | 0.72687 | 89.9 | 1.498 | 0.000805 | 83.9 | 0.7268 | 13.796 | -0.00127 | 98.6 | 103
4276 | 1547253 | OnTest | 0 | Test | 136:51:54.596 | 492714.596 | 15:21:00.000 | 15:22:06.100 | 35:38:07.359 | 2014-07-20 03:04 | 1800 | 18.5 | 112.17 | 593.6 | 368.2 | 514.9 | 2 | 146.7 | 100.5 | 5.4 | 21.2 | 4.32 | 96 | 90 | 89.1 | 89.9 | 25.2 | 40 | 39.6 | 95.3 | 30.4 | 998.9 | 0.72822 | 89.9 | 1.496 | 0.000805 | 83.9 | 0.7281 | 13.586 | -0.00127 | 98.5 | 102.8
4277 | 1547554 | OnTest | 0 | Test | 136:52:24.596 | 492744.596 | 15:21:30.000 | 15:22:36.100 | 35:38:37.359 | 2014-07-20 03:05 | 1801 | 17 | 112.07 | 589.9 | 368.2 | 515.3 | 2 | 147.1 | 100.5 | 5.4 | 21.2 | 4.3 | 96 | 90 | 89.2 | 89.9 | 25.2 | 40.1 | 39.6 | 95.3 | 30.4 | 998.9 | 0.72705 | 90 | 1.497 | 0.000805 | 83.9 | 0.727 | 13.753 | -0.00127 | 98.6 | 102.9
4278 | 1547855 | OnTest | 0 | Test | 136:52:54.596 | 492774.596 | 15:22:00.000 | 15:23:06.100 | 35:39:07.359 | 2014-07-20 03:05 | 1800 | 18.1 | 112.9 | 593.9 | 368.6 | 515.8 | 2 | 147.1 | 100.5 | 5.4 | 21.2 | 4.39 | 96 | 90 | 89.2 | 89.9 | 25.2 | 40 | 39.6 | 95.3 | 30.3 | 998.9 | 0.72675 | 90 | 1.504 | 0.000806 | 84 | 0.7267 | 13.802 | -0.00127 | 98.6 | 103
4279 | 1548156 | OnTest | 0 | Test | 136:53:24.596 | 492804.596 | 15:22:30.000 | 15:23:36.100 | 35:39:37.359 | 2014-07-20 03:06 | 1800 | 19.1 | 114.7 | 595.6 | 368.7 | 515.6 | 2 | 146.9 | 100.3 | 5.4 | 21.2 | 4.65 | 96 | 90 | 89.2 | 89.9 | 25.1 | 39.9 | 39.6 | 95.3 | 30.1 | 998.9 | 0.72711 | 90 | 1.497 | 0.000807 | 84.1 | 0.7271 | 13.746 | -0.00127 | 98.6 | 103.2
4280 | 1548457 | OnTest | 0 | Test | 136:53:54.596 | 492834.596 | 15:23:00.000 | 15:24:06.100 | 35:40:07.359 | 2014-07-20 03:06 | 1801 | 18.5 | 114.04 | 596.5 | 369.3 | 516.2 | 2 | 146.9 | 100.5 | 5.4 | 21.3 | 4.66 | 96 | 90 | 89.1 | 89.9 | 24.9 | 39.9 | 39.6 | 95.3 | 30.3 | 998.9 | 0.72779 | 89.9 | 1.491 | 0.000807 | 84 | 0.7277 | 13.65 | -0.00127 | 98.5 | 103.2
4281 | 1548758 | OnTest | 0 | Test | 136:54:24.596 | 492864.596 | 15:23:30.000 | 15:24:36.100 | 35:40:37.359 | 2014-07-20 03:07 | 1800 | 18.1 | 114.5 | 596.2 | 368.3 | 515.1 | 2 | 146.8 | 100.5 | 5.4 | 21.4 | 4.44 | 96 | 90 | 89.1 | 89.9 | 24.8 | 40 | 39.6 | 95.4 | 30.2 | 998.9 | 0.72742 | 90 | 1.499 | 0.000807 | 84.1 | 0.7274 | 13.694 | -0.00127 | 98.6 | 103.1
4282 | 1549059 | OnTest | 0 | Test | 136:54:54.596 | 492894.596 | 15:24:00.000 | 15:25:06.100 | 35:41:07.359 | 2014-07-20 03:07 | 1800 | 18.2 | 111.98 | 578 | 368.8 | 515.7 | 2 | 146.8 | 100.4 | 5.4 | 21.3 | 4.4 | 96 | 90 | 89.2 | 90 | 24.7 | 40 | 39.6 | 95.3 | 30.5 | 998.9 | 0.72736 | 90.1 | 1.502 | 0.000804 | 83.8 | 0.7275 | 13.683 | -0.00127 | 98.5 | 102.9
4283 | 1549360 | OnTest | 0 | Test | 136:55:24.596 | 492924.596 | 15:24:30.000 | 15:25:36.100 | 35:41:37.359 | 2014-07-20 03:08 | 1800 | 17.9 | 114.55 | 596.7 | 368.6 | 515.4 | 2 | 146.8 | 100.5 | 5.4 | 21.4 | 4.33 | 96 | 90 | 89.1 | 90 | 24.7 | 40 | 39.6 | 95.3 | 30.2 | 998.9 | 0.72644 | 90 | 1.502 | 0.000805 | 83.9 | 0.7265 | 13.841 | -0.00127 | 98.5 | 102.9
4284 | 1549661 | OnTest | 0 | Test | 136:55:54.596 | 492954.596 | 15:25:00.000 | 15:26:06.100 | 35:42:07.359 | 2014-07-20 03:08 | 1800 | 17.8 | 111.2 | 570.4 | 368.3 | 515.2 | 2 | 147 | 100.4 | 5.4 | 21.3 | 4.38 | 96 | 90 | 89.1 | 90 | 24.8 | 40.1 | 39.6 | 95.4 | 30 | 998.9 | 0.7273 | 90.1 | 1.493 | 0.000805 | 83.9 | 0.7274 | 13.697 | -0.00127 | 98.5 | 102.9
4285 | 1549962 | OnTest | 0 | Test | 136:56:24.596 | 492984.596 | 15:25:30.000 | 15:26:36.100 | 35:42:37.359 | 2014-07-20 03:09 | 1800 | 19.8 | 114.09 | 593.6 | 368.9 | 515.9 | 2 | 147 | 100.4 | 5.4 | 21.3 | 4.65 | 96 | 90 | 89.1 | 90 | 24.9 | 40 | 39.6 | 95.4 | 30 | 998.9 | 0.72791 | 90 | 1.506 | 0.000806 | 84 | 0.728 | 13.61 | -0.00127 | 98.6 | 103.2
4286 | 1550263 | OnTest | 0 | Test | 136:56:54.596 | 493014.596 | 15:26:00.000 | 15:27:06.100 | 35:43:07.359 | 2014-07-20 03:09 | 1800 | 18.6 | 111.72 | 576.4 | 368.5 | 515 | 2 | 146.6 | 100.6 | 5.5 | 21.3 | 4.45 | 96 | 90 | 89.1 | 90 | 25 | 40.1 | 39.6 | 95.4 | 30.5 | 998.9 | 0.72669 | 90.1 | 1.5 | 0.000806 | 84 | 0.7268 | 13.79 | -0.00127 | 98.6 | 103.1
4287 | 1550564 | OnTest | 0 | Test | 136:57:24.596 | 493044.596 | 15:26:30.000 | 15:27:36.100 | 35:43:37.359 | 2014-07-20 03:10 | 1800 | 18.2 | 112.17 | 595.7 | 368.6 | 515.3 | 2 | 146.6 | 100.5 | 5.5 | 21.2 | 4.31 | 96 | 90 | 89.1 | 90 | 25.1 | 40 | 39.7 | 95.3 | 30.7 | 998.9 | 0.72699 | 90 | 1.5 | 0.000804 | 83.8 | 0.727 | 13.76 | -0.00127 | 98.6 | 102.9
4288 | 1550865 | OnTest | 0 | Test | 136:57:54.596 | 493074.596 | 15:27:00.000 | 15:28:06.100 | 35:44:07.359 | 2014-07-20 03:10 | 1800 | 17.6 | 114.09 | 595.2 | 368.6 | 515.3 | 2 | 146.7 | 100.5 | 5.5 | 21.3 | 4.24 | 96 | 90 | 89.2 | 90 | 25.1 | 40 | 39.8 | 95.4 | 31 | 998.9 | 0.72724 | 90.1 | 1.507 | 0.000805 | 84 | 0.7273 | 13.713 | -0.00127 | 98.6 | 102.8
4289 | 1551166 | OnTest | 0 | Test | 136:58:24.596 | 493104.596 | 15:27:30.000 | 15:28:36.100 | 35:44:37.359 | 2014-07-20 03:11 | 1800 | 16.9 | 114.19 | 594 | 368.1 | 514.9 | 2 | 146.8 | 100.4 | 5.5 | 21.3 | 4.18 | 96 | 90 | 89.1 | 90 | 25.1 | 40 | 40 | 95.4 | 30.6 | 998.9 | 0.72834 | 90 | 1.505 | 0.000804 | 83.8 | 0.7283 | 13.55 | -0.00127 | 98.6 | 102.8
4290 | 1551467 | OnTest | 0 | Test | 136:58:54.596 | 493134.596 | 15:28:00.000 | 15:29:06.100 | 35:45:07.359 | 2014-07-20 03:11 | 1800 | 18.2 | 112.65 | 596.3 | 368.3 | 515.2 | 2 | 146.9 | 100.4 | 5.5 | 21.2 | 4.47 | 96 | 90 | 89.1 | 90 | 25.2 | 40 | 40.2 | 95.4 | 30.3 | 998.9 | 0.72773 | 90 | 1.496 | 0.000805 | 83.9 | 0.7278 | 13.643 | -0.00127 | 98.6 | 103
4291 | 1551768 | OnTest | 0 | Test | 136:59:24.596 | 493164.596 | 15:28:30.000 | 15:29:36.100 | 35:45:37.359 | 2014-07-20 03:12 | 1800 | 19.4 | 112.27 | 592.4 | 369.1 | 515.9 | 2 | 146.8 | 100.4 | 5.4 | 21.2 | 4.64 | 96 | 90 | 89.1 | 90 | 25.2 | 40 | 40.3 | 95.4 | 30.2 | 998.9 | 0.72736 | 90.1 | 1.502 | 0.000807 | 84.1 | 0.7274 | 13.693 | -0.00127 | 98.6 | 103.2
4292 | 1552069 | OnTest | 0 | Test | 136:59:54.596 | 493194.596 | 15:29:00.000 | 15:30:06.100 | 35:46:07.359 | 2014-07-20 03:12 | 1800 | 18.1 | 112.61 | 587.3 | 368.2 | 515.2 | 2 | 147 | 100.3 | 5.4 | 21.3 | 4.44 | 96 | 90 | 89.2 | 90 | 25.2 | 40.1 | 40.4 | 95.4 | 30.2 | 998.9 | 0.72687 | 90 | 1.494 | 0.000806 | 84 | 0.7268 | 13.786 | -0.00127 | 98.5 | 103
4293 | 1552370 | OnTest | 0 | Test | 137:00:24.596 | 493224.596 | 15:29:30.000 | 15:30:36.100 | 35:46:37.359 | 2014-07-20 03:13 | 1800 | 18.6 | 115.45 | 596.4 | 367.8 | 514.7 | 2 | 146.9 | 100.6 | 5.4 | 21.3 | 4.42 | 96 | 90 | 89.2 | 90 | 25.1 | 40 | 40.5 | 95.4 | 30.1 | 998.9 | 0.72724 | 90 | 1.498 | 0.000804 | 83.8 | 0.7273 | 13.716 | -0.00127 | 98.6 | 103
4294 | 1552671 | OnTest | 0 | Test | 137:00:54.596 | 493254.596 | 15:30:00.000 | 15:31:06.100 | 35:47:07.359 | 2014-07-20 03:13 | 1800 | 18.5 | 114.31 | 594.4 | 368.6 | 515.7 | 2 | 147.1 | 100.5 | 5.4 | 21.3 | 4.34 | 96 | 90 | 89.2 | 90.1 | 25.1 | 39.9 | 40.6 | 95.4 | 29.8 | 998.9 | 0.72724 | 90.1 | 1.5 | 0.000805 | 84 | 0.7273 | 13.707 | -0.00127 | 98.6 | 102.9
4295 | 1552972 | OnTest | 0 | Test | 137:01:24.596 | 493284.596 | 15:30:30.000 | 15:31:36.100 | 35:47:37.359 | 2014-07-20 03:14 | 1800 | 18 | 112.41 | 595.8 | 368 | 514.7 | 2 | 146.7 | 100.5 | 5.4 | 21.3 | 4.35 | 96 | 90.1 | 89.2 | 90.1 | 25.1 | 40 | 40.6 | 95.4 | 30.2 | 998.9 | 0.72699 | 90.1 | 1.509 | 0.000803 | 83.8 | 0.7271 | 13.738 | -0.00127 | 98.5 | 102.9
4296 | 1553273 | OnTest | 0 | Test | 137:01:54.596 | 493314.596 | 15:31:00.000 | 15:32:06.100 | 35:48:07.359 | 2014-07-20 03:14 | 1800 | 19.3 | 113.12 | 596.2 | 369 | 515.7 | 2 | 146.7 | 100.4 | 5.5 | 21.3 | 4.64 | 96 | 90 | 89.2 | 90.1 | 25 | 40 | 40.7 | 95.5 | 30.2 | 998.9 | 0.72809 | 90.1 | 1.504 | 0.000806 | 84 | 0.7282 | 13.572 | -0.00127 | 98.6 | 103.2
4297 | 1553574 | OnTest | 0 | Test | 137:02:24.596 | 493344.596 | 15:31:30.000 | 15:32:36.100 | 35:48:37.359 | 2014-07-20 03:15 | 1800 | 18.1 | 113.03 | 594.1 | 369.3 | 516.4 | 2 | 147.1 | 100.4 | 5.5 | 21.4 | 4.56 | 96 | 90.1 | 89.2 | 90.1 | 24.8 | 40 | 40.7 | 95.4 | 30.4 | 998.9 | 0.7273 | 90.1 | 1.501 | 0.000807 | 84.1 | 0.7274 | 13.693 | -0.00127 | 98.5 | 103.1
4298 | 1553875 | OnTest | 0 | Test | 137:02:54.596 | 493374.596 | 15:32:00.000 | 15:33:06.100 | 35:49:07.359 | 2014-07-20 03:15 | 1800 | 17.6 | 114.89 | 594.5 | 368.3 | 514.9 | 2 | 146.7 | 100.2 | 5.5 | 21.4 | 4.44 | 96 | 90.1 | 89.2 | 90.1 | 24.7 | 40 | 40.7 | 95.5 | 30.3 | 998.9 | 0.72711 | 90.1 | 1.503 | 0.000805 | 84 | 0.7273 | 13.719 | -0.00127 | 98.5 | 103
4299 | 1554176 | OnTest | 0 | Test | 137:03:24.596 | 493404.596 | 15:32:30.000 | 15:33:36.100 | 35:49:37.359 | 2014-07-20 03:16 | 1800 | 18.1 | 113.98 | 598 | 368.6 | 515.4 | 2 | 146.8 | 100.4 | 5.5 | 21.4 | 4.35 | 96 | 90.1 | 89.2 | 90.1 | 24.7 | 39.9 | 40.7 | 95.4 | 30.1 | 998.9 | 0.72742 | 90 | 1.499 | 0.000805 | 83.9 | 0.7275 | 13.687 | -0.00127 | 98.6 | 103
4300 | 1554477 | OnTest | 0 | Test | 137:03:54.596 | 493434.596 | 15:33:00.000 | 15:34:06.100 | 35:50:07.359 | 2014-07-20 03:16 | 1800 | 18.2 | 112.63 | 588.9 | 368.4 | 515.3 | 2 | 146.9 | 100.3 | 5.4 | 21.4 | 4.3 | 96 | 90 | 89.1 | 90.1 | 24.8 | 40 | 40.7 | 95.5 | 30.1 | 998.9 | 0.72711 | 90 | 1.503 | 0.000805 | 83.9 | 0.7272 | 13.735 | -0.00127 | 98.6 | 102.9
4301 | 1554778 | OnTest | 0 | Test | 137:04:24.596 | 493464.596 | 15:33:30.000 | 15:34:36.100 | 35:50:37.359 | 2014-07-20 03:17 | 1800 | 18.7 | 113.44 | 595.3 | 368.4 | 515.2 | 2 | 146.8 | 100.5 | 5.5 | 21.3 | 4.44 | 96 | 90 | 89.1 | 90 | 24.8 | 40 | 40.7 | 95.5 | 30 | 998.9 | 0.72736 | 90 | 1.5 | 0.000805 | 83.9 | 0.7273 | 13.707 | -0.00127 | 98.5 | 103
4302 | 1555079 | OnTest | 0 | Test | 137:04:54.596 | 493494.596 | 15:34:00.000 | 15:35:06.100 | 35:51:07.359 | 2014-07-20 03:17 | 1800 | 18.3 | 112.39 | 590.8 | 368.4 | 515.4 | 2 | 147 | 100.4 | 5.4 | 21.2 | 4.68 | 96 | 90 | 89.1 | 90 | 24.9 | 39.9 | 40.7 | 95.4 | 30.1 | 998.9 | 0.72766 | 90 | 1.494 | 0.000804 | 83.8 | 0.7277 | 13.655 | -0.00127 | 98.5 | 103.2
4303 | 1555380 | OnTest | 0 | Test | 137:05:24.596 | 493524.596 | 15:34:30.000 | 15:35:36.100 | 35:51:37.359 | 2014-07-20 03:18 | 1800 | 18.2 | 112.67 | 595 | 368.7 | 515.7 | 2 | 147 | 100.5 | 5.4 | 21.3 | 4.42 | 96 | 90 | 89.1 | 90 | 25 | 40 | 40.6 | 95.4 | 30 | 998.9 | 0.72687 | 90 | 1.502 | 0.000807 | 84.1 | 0.7269 | 13.779 | -0.00127 | 98.5 | 103
4304 | 1555681 | OnTest | 0 | Test | 137:05:54.596 | 493554.596 | 15:35:00.000 | 15:36:06.100 | 35:52:07.359 | 2014-07-20 03:18 | 1800 | 17.5 | 113.2 | 594.9 | 368.3 | 515.1 | 2 | 146.8 | 100.5 | 5.5 | 21.3 | 4.4 | 96 | 90 | 89.1 | 90 | 25 | 40 | 40.4 | 95.4 | 30.1 | 998.9 | 0.72662 | 90 | 1.497 | 0.000806 | 84 | 0.7267 | 13.812 | -0.00127 | 98.5 | 102.9
4305 | 1555982 | OnTest | 0 | Test | 137:06:24.596 | 493584.596 | 15:35:30.000 | 15:36:36.100 | 35:52:37.359 | 2014-07-20 03:19 | 1800 | 18.5 | 112.21 | 580.9 | 368.4 | 515 | 2 | 146.6 | 100.4 | 5.5 | 21.2 | 4.39 | 96 | 89.9 | 89.1 | 90 | 25.1 | 39.9 | 40.1 | 95.5 | 30.5 | 998.9 | 0.72656 | 90 | 1.504 | 0.000806 | 84 | 0.7266 | 13.82 | -0.00127 | 98.6 | 103
4306 | 1556283 | OnTest | 0 | Test | 137:06:54.596 | 493614.596 | 15:36:00.000 | 15:37:06.100 | 35:53:07.359 | 2014-07-20 03:19 | 1800 | 18.1 | 113.73 | 595.6 | 368.5 | 515.3 | 2 | 146.8 | 100.4 | 5.5 | 21.2 | 4.33 | 96 | 89.9 | 89.1 | 90 | 25.1 | 40 | 39.9 | 95.5 | 30.3 | 998.9 | 0.7265 | 90 | 1.497 | 0.000806 | 84 | 0.7265 | 13.839 | -0.00127 | 98.5 | 102.9
4307 | 1556584 | OnTest | 0 | Test | 137:07:24.596 | 493644.596 | 15:36:30.000 | 15:37:36.100 | 35:53:37.359 | 2014-07-20 03:20 | 1800 | 18.4 | 110.58 | 583.2 | 369.1 | 515.8 | 2 | 146.7 | 100.3 | 5.5 | 21.2 | 4.56 | 96 | 89.9 | 89.1 | 90 | 25.1 | 39.9 | 39.8 | 95.4 | 30.4 | 998.9 | 0.72705 | 90 | 1.505 | 0.000807 | 84.1 | 0.727 | 13.757 | -0.00127 | 98.6 | 103.2
4308 | 1556885 | OnTest | 0 | Test | 137:07:54.596 | 493674.596 | 15:37:00.000 | 15:38:06.100 | 35:54:07.359 | 2014-07-20 03:20 | 1800 | 19.1 | 111.15 | 593.2 | 369 | 515.9 | 2 | 146.9 | 100.3 | 5.4 | 21.2 | 4.66 | 96 | 90 | 89.1 | 90 | 25.1 | 40 | 39.6 | 95.4 | 30.1 | 998.9 | 0.72718 | 90 | 1.496 | 0.000807 | 84.1 | 0.7272 | 13.733 | -0.00127 | 98.6 | 103.2
4309 | 1557186 | OnTest | 0 | Test | 137:08:24.596 | 493704.596 | 15:37:30.000 | 15:38:36.100 | 35:54:37.359 | 2014-07-20 03:21 | 1800 | 18.1 | 114.18 | 593.1 | 368.7 | 515.6 | 2 | 147 | 100.4 | 5.5 | 21.2 | 4.46 | 96 | 90 | 89.1 | 90 | 25.1 | 40 | 39.6 | 95.4 | 30.3 | 998.9 | 0.72724 | 90 | 1.5 | 0.000807 | 84.1 | 0.7272 | 13.722 | -0.00127 | 98.5 | 103
4310 | 1557487 | OnTest | 0 | Test | 137:08:54.596 | 493734.596 | 15:38:00.000 | 15:39:06.100 | 35:55:07.359 | 2014-07-20 03:21 | 1800 | 18.2 | 113.67 | 594.1 | 368.5 | 515.4 | 2 | 146.8 | 100.3 | 5.4 | 21.3 | 4.42 | 96 | 90 | 89.2 | 90 | 25.1 | 40 | 39.6 | 95.4 | 29.8 | 998.9 | 0.72803 | 90 | 1.502 | 0.000805 | 83.9 | 0.728 | 13.607 | -0.00127 | 98.6 | 103
4311 | 1557788 | OnTest | 0 | Test | 137:09:24.596 | 493764.596 | 15:38:30.000 | 15:39:36.100 | 35:55:37.359 | 2014-07-20 03:22 | 1800 | 18 | 113.99 | 592.7 | 368 | 514.9 | 2 | 146.9 | 100.4 | 5.4 | 21.2 | 4.38 | 96 | 90 | 89.1 | 90 | 25.1 | 39.9 | 39.5 | 95.4 | 29.9 | 998.9 | 0.72675 | 90 | 1.499 | 0.000806 | 84 | 0.7267 | 13.803 | -0.00127 | 98.6 | 103
4312 | 1558089 | OnTest | 0 | Test | 137:09:54.596 | 493794.596 | 15:39:00.000 | 15:40:06.100 | 35:56:07.359 | 2014-07-20 03:22 | 1800 | 18.7 | 113.61 | 593.8 | 368.5 | 515.5 | 2 | 146.9 | 100.4 | 5.4 | 21.2 | 4.49 | 96 | 90 | 89.2 | 90 | 25.1 | 39.9 | 39.5 | 95.4 | 29.7 | 998.9 | 0.72711 | 90 | 1.5 | 0.000806 | 84 | 0.7272 | 13.737 | -0.00127 | 98.6 | 103.1
4313 | 1558390 | OnTest | 0 | Test | 137:10:24.596 | 493824.596 | 15:39:30.000 | 15:40:36.100 | 35:56:37.359 | 2014-07-20 03:23 | 1800 | 18.8 | 115.31 | 595 | 368.6 | 515.4 | 2 | 146.7 | 100.3 | 5.4 | 21.2 | 4.69 | 96 | 90 | 89.2 | 90 | 25.1 | 39.9 | 39.5 | 95.4 | 29.8 | 998.9 | 0.7273 | 89.9 | 1.504 | 0.000805 | 83.9 | 0.7272 | 13.727 | -0.00127 | 98.6 | 103.3
4314 | 1558691 | OnTest | 0 | Test | 137:10:54.596 | 493854.596 | 15:40:00.000 | 15:41:06.100 | 35:57:07.359 | 2014-07-20 03:23 | 1800 | 18.9 | 112.09 | 561.6 | 368.4 | 515.1 | 2 | 146.8 | 100.4 | 5.4 | 21.2 | 4.42 | 96 | 90 | 89.1 | 90 | 25.1 | 40 | 39.5 | 95.4 | 29.6 | 998.9 | 0.72644 | 90 | 1.49 | 0.000808 | 84.2 | 0.7264 | 13.857 | -0.00127 | 98.6 | 103
4315 | 1558992 | OnTest | 0 | Test | 137:11:24.596 | 493884.596 | 15:40:30.000 | 15:41:36.100 | 35:57:37.359 | 2014-07-20 03:24 | 1800 | 19.1 | 112.4 | 594.7 | 368.4 | 515.4 | 2 | 146.9 | 100.4 | 5.4 | 21.2 | 4.39 | 96 | 90 | 89.1 | 90 | 25.1 | 39.9 | 39.5 | 95.5 | 29.5 | 998.9 | 0.72748 | 89.9 | 1.501 | 0.000807 | 84.1 | 0.7274 | 13.698 | -0.00127 | 98.6 | 102.9
4316 | 1559293 | OnTest | 0 | Test | 137:11:54.596 | 493914.596 | 15:41:00.000 | 15:42:06.100 | 35:58:07.359 | 2014-07-20 03:24 | 1800 | 18.3 | 113.29 | 595.6 | 367.8 | 514.6 | 2 | 146.7 | 100.2 | 5.4 | 21.3 | 4.33 | 96 | 90 | 89.1 | 90 | 25.1 | 39.9 | 39.5 | 95.5 | 30.2 | 998.9 | 0.72748 | 90 | 1.5 | 0.000805 | 83.9 | 0.7275 | 13.679 | -0.00127 | 98.5 | 102.9
4317 | 1559594 | OnTest | 0 | Test | 137:12:24.596 | 493944.596 | 15:41:30.000 | 15:42:36.100 | 35:58:37.359 | 2014-07-20 03:25 | 1800 | 17.7 | 112.14 | 572.8 | 368.1 | 514.8 | 1.9 | 146.7 | 100.3 | 5.4 | 21.2 | 4.36 | 96 | 90 | 89.1 | 90 | 25.1 | 40 | 39.5 | 95.5 | 30.1 | 998.9 | 0.72705 | 89.9 | 1.5 | 0.000806 | 84 | 0.727 | 13.763 | -0.00127 | 98.5 | 102.9
4318 | 1559895 | OnTest | 0 | Test | 137:12:54.596 | 493974.596 | 15:42:00.000 | 15:43:06.100 | 35:59:07.359 | 2014-07-20 03:25 | 1800 | 19.4 | 113.53 | 595.3 | 368.6 | 515.2 | 1.9 | 146.6 | 100.2 | 5.4 | 21.3 | 4.6 | 96 | 90 | 89.1 | 90 | 25.1 | 40 | 39.5 | 95.4 | 30 | 998.9 | 0.72724 | 90 | 1.498 | 0.000805 | 83.9 | 0.7272 | 13.726 | -0.00127 | 98.5 | 103.1
4319 | 1560196 | OnTest | 0 | Test | 137:13:24.596 | 494004.596 | 15:42:30.000 | 15:43:36.100 | 35:59:37.359 | 2014-07-20 03:26 | 1800 | 18.7 | 113.25 | 595.5 | 368.4 | 515.1 | 1.9 | 146.7 | 100.2 | 5.4 | 21.4 | 4.51 | 96 | 90 | 89.1 | 90 | 25 | 40 | 39.4 | 95.4 | 30 | 998.9 | 0.72693 | 90 | 1.5 | 0.000807 | 84.1 | 0.7269 | 13.772 | -0.00127 | 98.6 | 103.1
4320 | 1560497 | OnTest | 0 | Test | 137:13:54.596 | 494034.596 | 15:43:00.000 | 15:44:06.100 | 36:00:07.359 | 2014-07-20 03:26 | 1800 | 18.1 | 113 | 594.8 | 368.2 | 514.7 | 1.9 | 146.5 | 100.3 | 5.4 | 21.5 | 4.4 | 96.1 | 90 | 89.1 | 90 | 24.8 | 40.1 | 39.4 | 95.4 | 29.8 | 998.9 | 0.72718 | 90 | 1.501 | 0.000806 | 84 | 0.7272 | 13.728 | -0.00127 | 98.6 | 103
4321 | 1560798 | OnTest | 0 | Test | 137:14:24.596 | 494064.596 | 15:43:30.000 | 15:44:36.100 | 36:00:37.359 | 2014-07-20 03:27 | 1800 | 17.8 | 112.41 | 592.7 | 368.8 | 515.5 | 1.9 | 146.7 | 100.4 | 5.4 | 21.5 | 4.4 | 96.1 | 90 | 89.2 | 90 | 24.7 | 40.1 | 39.4 | 95.4 | 30.1 | 998.9 | 0.72736 | 90.1 | 1.501 | 0.000806 | 84 | 0.7274 | 13.691 | -0.00127 | 98.6 | 103
4322 | 1561099 | OnTest | 0 | Test | 137:14:54.596 | 494094.596 | 15:44:00.000 | 15:45:06.100 | 36:01:07.359 | 2014-07-20 03:27 | 1800 | 18.2 | 112 | 587.4 | 367.9 | 514.9 | 1.9 | 147 | 100.4 | 5.4 | 21.5 | 4.38 | 96.1 | 90 | 89.2 | 90 | 24.7 | 40.2 | 39.5 | 95.4 | 30.2 | 998.9 | 0.72773 | 90 | 1.499 | 0.000804 | 83.8 | 0.7278 | 13.642 | -0.00127 | 98.5 | 102.9
4323 | 1561400 | OnTest | 0 | Test | 137:15:24.596 | 494124.596 | 15:44:30.000 | 15:45:36.100 | 36:01:37.359 | 2014-07-20 03:28 | 1800 | 19.6 | 113.54 | 596.2 | 368.4 | 515.2 | 1.9 | 146.8 | 100.5 | 5.4 | 21.5 | 4.59 | 96.1 | 90 | 89.1 | 90 | 24.7 | 40.1 | 39.6 | 95.4 | 30 | 998.9 | 0.72693 | 90 | 1.501 | 0.000805 | 83.9 | 0.727 | 13.763 | -0.00127 | 98.6 | 103.2
4324 | 1561701 | OnTest | 0 | Test | 137:15:54.596 | 494154.596 | 15:45:00.000 | 15:46:06.100 | 36:02:07.359 | 2014-07-20 03:28 | 1800 | 19.4 | 112.51 | 593.6 | 368.5 | 515.5 | 1.9 | 147 | 100.5 | 5.4 | 21.5 | 4.57 | 96.1 | 90 | 89.1 | 90 | 24.8 | 40 | 39.8 | 95.4 | 29.9 | 998.9 | 0.72779 | 90 | 1.498 | 0.000804 | 83.9 | 0.7278 | 13.634 | -0.00127 | 98.6 | 103.1
4325 | 1562002 | OnTest | 0 | Test | 137:16:24.596 | 494184.596 | 15:45:30.000 | 15:46:36.100 | 36:02:37.359 | 2014-07-20 03:29 | 1800 | 18.7 | 113.2 | 593.8 | 368.6 | 515.6 | 1.9 | 147 | 100.5 | 5.4 | 21.6 | 4.44 | 96.1 | 90 | 89.1 | 90.1 | 24.9 | 40 | 40.1 | 95.4 | 30.5 | 998.9 | 0.72754 | 90 | 1.503 | 0.000806 | 83.9 | 0.7275 | 13.679 | -0.00127 | 98.5 | 103
4326 | 1562303 | OnTest | 0 | Test | 137:16:54.596 | 494214.596 | 15:46:00.000 | 15:47:06.100 | 36:03:07.359 | 2014-07-20 03:29 | 1800 | 18.4 | 112.99 | 595.9 | 368.5 | 515 | 1.9 | 146.6 | 100.3 | 5.4 | 21.5 | 4.39 | 96.1 | 90 | 89.1 | 90.1 | 25 | 40 | 40.3 | 95.4 | 30.9 | 998.9 | 0.72797 | 90.1 | 1.499 | 0.000803 | 83.8 | 0.7281 | 13.592 | -0.00127 | 98.6 | 103
4327 | 1562604 | OnTest | 0 | Test | 137:17:24.596 | 494244.596 | 15:46:30.000 | 15:47:36.100 | 36:03:37.359 | 2014-07-20 03:30 | 1800 | 18 | 111.88 | 575.5 | 368.1 | 515 | 1.9 | 146.8 | 100.3 | 5.4 | 21.4 | 4.36 | 96.1 | 90 | 89.1 | 90.1 | 25 | 40.2 | 40.5 | 95.5 | 30.5 | 998.9 | 0.72644 | 90.1 | 1.504 | 0.000806 | 84 | 0.7266 | 13.829 | -0.00127 | 98.6 | 102.9
4328 | 1562905 | OnTest | 0 | Test | 137:17:54.596 | 494274.596 | 15:47:00.000 | 15:48:06.100 | 36:04:07.359 | 2014-07-20 03:30 | 1800 | 18.2 | 113.96 | 595.1 | 368.9 | 515.7 | 1.9 | 146.7 | 100.3 | 5.4 | 21.5 | 4.41 | 96.1 | 90 | 89.1 | 90.1 | 25 | 40 | 40.6 | 95.4 | 30.5 | 998.9 | 0.72669 | 90 | 1.496 | 0.000807 | 84.1 | 0.7267 | 13.801 | -0.00127 | 98.6 | 103
4329 | 1563206 | OnTest | 0 | Test | 137:18:24.596 | 494304.596 | 15:47:30.000 | 15:48:36.100 | 36:04:37.359 | 2014-07-20 03:31 | 1800 | 18.5 | 113.89 | 595.5 | 368.8 | 515.6 | 1.9 | 146.8 | 100.5 | 5.4 | 21.5 | 4.52 | 96.1 | 90 | 89.1 | 90.1 | 25 | 40 | 40.7 | 95.5 | 30 | 998.9 | 0.72773 | 90 | 1.501 | 0.000806 | 84.1 | 0.7278 | 13.64 | -0.00127 | 98.6 | 103.2
4330 | 1563507 | OnTest | 0 | Test | 137:18:54.596 | 494334.596 | 15:48:00.000 | 15:49:06.100 | 36:05:07.359 | 2014-07-20 03:31 | 1800 | 18.4 | 113.07 | 581.9 | 368.9 | 515.9 | 1.9 | 147 | 100.4 | 5.4 | 21.6 | 4.47 | 96.1 | 90 | 89.1 | 90.1 | 25 | 40.1 | 40.8 | 95.4 | 29.7 | 998.9 | 0.72779 | 90.1 | 1.503 | 0.000804 | 83.8 | 0.7279 | 13.624 | -0.00127 | 98.5 | 103
4331 | 1563808 | OnTest | 0 | Test | 137:19:24.596 | 494364.596 | 15:48:30.000 | 15:49:36.100 | 36:05:37.359 | 2014-07-20 03:32 | 1800 | 18.3 | 113.29 | 596.8 | 368.4 | 515 | 1.9 | 146.7 | 100.5 | 5.4 | 21.5 | 4.37 | 96.1 | 90 | 89.1 | 90 | 25 | 40 | 40.8 | 95.4 | 29.5 | 998.9 | 0.72736 | 90.1 | 1.499 | 0.000805 | 83.9 | 0.7275 | 13.687 | -0.00127 | 98.6 | 102.9
4332 | 1564109 | OnTest | 0 | Test | 137:19:54.596 | 494394.596 | 15:49:00.000 | 15:50:06.100 | 36:06:07.359 | 2014-07-20 03:32 | 1800 | 17.7 | 113.03 | 590.6 | 368.4 | 515.2 | 1.9 | 146.9 | 100.6 | 5.4 | 21.5 | 4.39 | 96.1 | 90 | 89.1 | 90.1 | 25.1 | 39.9 | 40.9 | 95.5 | 29.8 | 998.9 | 0.7276 | 90 | 1.503 | 0.000806 | 84.1 | 0.7277 | 13.657 | -0.00127 | 98.6 | 103
4333 | 1564410 | OnTest | 0 | Test | 137:20:24.596 | 494424.596 | 15:49:30.000 | 15:50:36.100 | 36:06:37.359 | 2014-07-20 03:33 | 1800 | 17.9 | 112.35 | 593.9 | 368.6 | 515.4 | 1.9 | 146.9 | 100.3 | 5.4 | 21.5 | 4.38 | 96.1 | 90 | 89.1 | 90.1 | 25.1 | 40 | 40.9 | 95.4 | 29.9 | 998.9 | 0.72669 | 90.1 | 1.497 | 0.000806 | 84 | 0.7268 | 13.788 | -0.00127 | 98.6 | 103
4334 | 1564711 | OnTest | 0 | Test | 137:20:54.596 | 494454.596 | 15:50:00.000 | 15:51:06.100 | 36:07:07.359 | 2014-07-20 03:33 | 1800 | 19.3 | 113.68 | 595.2 | 368.5 | 515.7 | 1.9 | 147.2 | 100.4 | 5.4 | 21.5 | 4.61 | 96.1 | 90 | 89.2 | 90.1 | 25.1 | 40 | 40.9 | 95.5 | 29.9 | 998.9 | 0.72736 | 90.1 | 1.498 | 0.000807 | 84.1 | 0.7275 | 13.684 | -0.00127 | 98.6 | 103.2
4335 | 1565012 | OnTest | 0 | Test | 137:21:24.596 | 494484.596 | 15:50:30.000 | 15:51:36.100 | 36:07:37.359 | 2014-07-20 03:34 | 1800 | 18.7 | 111.43 | 584.3 | 368.3 | 515.4 | 1.9 | 147.1 | 100.3 | 5.4 | 21.5 | 4.53 | 96.1 | 90 | 89.2 | 90.1 | 25.1 | 40 | 40.9 | 95.4 | 29.9 | 998.9 | 0.72779 | 90 | 1.5 | 0.000804 | 83.8 | 0.7277 | 13.646 | -0.00127 | 98.6 | 103.1
4336 | 1565313 | OnTest | 0 | Test | 137:21:54.596 | 494514.596 | 15:51:00.000 | 15:52:06.100 | 36:08:07.359 | 2014-07-20 03:34 | 1800 | 18.6 | 114.43 | 594.5 | 368.4 | 515.3 | 1.9 | 146.9 | 100.4 | 5.4 | 21.5 | 4.42 | 96.1 | 90 | 89.1 | 90 | 25.1 | 39.9 | 40.6 | 95.4 | 30.1 | 998.9 | 0.7273 | 90 | 1.506 | 0.000806 | 84 | 0.7274 | 13.705 | -0.00127 | 98.6 | 103
4337 | 1565614 | OnTest | 0 | Test | 137:22:24.596 | 494544.596 | 15:51:30.000 | 15:52:36.100 | 36:08:37.359 | 2014-07-20 03:35 | 1800 | 18.7 | 112.27 | 575.5 | 368.4 | 515.1 | 1.9 | 146.7 | 100.4 | 5.4 | 21.4 | 4.37 | 96.1 | 90 | 89.1 | 90 | 25.1 | 40 | 40.3 | 95.4 | 30.3 | 998.9 | 0.72711 | 89.9 | 1.498 | 0.000805 | 83.9 | 0.727 | 13.757 | -0.00127 | 98.6 | 103
4338 | 1565915 | OnTest | 0 | Test | 137:22:54.596 | 494574.596 | 15:52:00.000 | 15:53:06.100 | 36:09:07.359 | 2014-07-20 03:35 | 1800 | 17.9 | 114.14 | 588.6 | 368.1 | 514.9 | 1.9 | 146.7 | 100.4 | 5.5 | 21.4 | 4.34 | 96 | 90 | 89.1 | 90 | 25.1 | 39.9 | 40 | 95.4 | 30.9 | 998.9 | 0.72742 | 90.1 | 1.504 | 0.000807 | 84.1 | 0.7275 | 13.678 | -0.00127 | 98.6 | 103
4339 | 1566216 | OnTest | 0 | Test | 137:23:24.596 | 494604.596 | 15:52:30.000 | 15:53:36.100 | 36:09:37.359 | 2014-07-20 03:36 | 1800 | 17.2 | 113.19 | 595.9 | 368.5 | 515.2 | 1.9 | 146.7 | 100.4 | 5.5 | 21.4 | 4.37 | 96 | 90 | 89.1 | 90 | 25.1 | 40 | 39.8 | 95.4 | 30.9 | 998.9 | 0.7276 | 90 | 1.497 | 0.000806 | 84 | 0.7276 | 13.664 | -0.00127 | 98.6 | 103
4340 | 1566517 | OnTest | 0 | Test | 137:23:54.596 | 494634.596 | 15:53:00.000 | 15:54:06.100 | 36:10:07.359 | 2014-07-20 03:36 | 1800 | 19.3 | 110.87 | 585.8 | 369 | 515.5 | 1.9 | 146.5 | 100.4 | 5.5 | 21.3 | 4.66 | 96 | 90 | 89.1 | 90 | 25.2 | 40.2 | 39.7 | 95.4 | 30 | 998.9 | 0.72705 | 90 | 1.498 | 0.000807 | 84.1 | 0.7271 | 13.743 | -0.00127 | 98.6 | 103.3
4341 | 1566818 | OnTest | 0 | Test | 137:24:24.596 | 494664.596 | 15:53:30.000 | 15:54:36.100 | 36:10:37.359 | 2014-07-20 03:37 | 1799 | 19 | 111.87 | 595.1 | 369 | 515.7 | 1.9 | 146.7 | 100.3 | 5.5 | 21.3 | 4.46 | 96 | 90 | 89.1 | 90 | 25.2 | 40 | 39.6 | 95.5 | 29.8 | 998.9 | 0.72773 | 90 | 1.502 | 0.000808 | 84.2 | 0.7277 | 13.651 | -0.00127 | 98.6 | 103
4342 | 1567119 | OnTest | 0 | Test | 137:24:54.596 | 494694.596 | 15:54:00.000 | 15:55:06.100 | 36:11:07.359 | 2014-07-20 03:37 | 1800 | 18.1 | 114.77 | 594 | 368.5 | 515.1 | 1.9 | 146.6 | 100.5 | 5.5 | 21.3 | 4.42 | 96 | 90 | 89.1 | 90 | 25.2 | 40 | 39.6 | 95.5 | 30 | 998.9 | 0.72699 | 90.1 | 1.501 | 0.000806 | 84 | 0.7271 | 13.749 | -0.00127 | 98.6 | 103
4343 | 1567420 | OnTest | 0 | Test | 137:25:24.596 | 494724.596 | 15:54:30.000 | 15:55:36.100 | 36:11:37.359 | 2014-07-20 03:38 | 1800 | 17.9 | 114.39 | 593.4 | 368.5 | 515 | 1.9 | 146.5 | 100.4 | 5.4 | 21.3 | 4.37 | 96 | 90 | 89.1 | 90 | 25.2 | 40 | 39.6 | 95.4 | 30.3 | 998.9 | 0.72705 | 90 | 1.501 | 0.000807 | 84.1 | 0.727 | 13.757 | -0.00127 | 98.7 | 103
4344 | 1567721 | OnTest | 0 | Test | 137:25:54.596 | 494754.596 | 15:55:00.000 | 15:56:06.100 | 36:12:07.359 | 2014-07-20 03:38 | 1800 | 18 | 112.89 | 595.4 | 369.1 | 516 | 1.9 | 146.9 | 100.4 | 5.4 | 21.4 | 4.4 | 96 | 90 | 89.1 | 90 | 25 | 40 | 39.6 | 95.4 | 29.7 | 998.9 | 0.7276 | 90.1 | 1.503 | 0.000806 | 84 | 0.7277 | 13.653 | -0.00127 | 98.6 | 103
4345 | 1568022 | OnTest | 0 | Test | 137:26:24.596 | 494784.596 | 15:55:30.000 | 15:56:36.100 | 36:12:37.359 | 2014-07-20 03:39 | 1800 | 19.3 | 112.02 | 596.5 | 369.4 | 516.1 | 1.9 | 146.7 | 100.4 | 5.4 | 21.4 | 4.63 | 96 | 90 | 89.1 | 90 | 24.8 | 39.9 | 39.5 | 95.3 | 29.7 | 998.9 | 0.72742 | 90 | 1.503 | 0.000806 | 84 | 0.7274 | 13.7 | -0.00127 | 98.6 | 103.2
4346 | 1568323 | OnTest | 0 | Test | 137:26:54.596 | 494814.596 | 15:56:00.000 | 15:57:06.100 | 36:13:07.359 | 2014-07-20 03:39 | 1800 | 19.1 | 112.9 | 587.6 | 368.8 | 515.8 | 1.9 | 147.1 | 100.5 | 5.4 | 21.5 | 4.61 | 96 | 90 | 89.1 | 90 | 24.8 | 40 | 39.5 | 95.4 | 29.9 | 998.9 | 0.72724 | 89.9 | 1.495 | 0.000808 | 84.2 | 0.7272 | 13.734 | -0.00127 | 98.6 | 103.3
4347 | 1568624 | OnTest | 0 | Test | 137:27:24.596 | 494844.596 | 15:56:30.000 | 15:57:36.100 | 36:13:37.359 | 2014-07-20 03:40 | 1800 | 18.2 | 115.8 | 594.4 | 368.2 | 515.5 | 1.9 | 147.3 | 100.4 | 5.4 | 21.5 | 4.37 | 96 | 89.9 | 89.1 | 90 | 24.7 | 40 | 39.4 | 95.4 | 30.1 | 998.9 | 0.72773 | 90 | 1.501 | 0.000804 | 83.8 | 0.7277 | 13.648 | -0.00127 | 98.6 | 103
4348 | 1568925 | OnTest | 0 | Test | 137:27:54.596 | 494874.596 | 15:57:00.000 | 15:58:06.100 | 36:14:07.359 | 2014-07-20 03:40 | 1800 | 18.8 | 111.63 | 584.7 | 368.2 | 515 | 1.9 | 146.7 | 100.4 | 5.4 | 21.4 | 4.42 | 96 | 89.9 | 89.1 | 90 | 24.7 | 40.1 | 39.4 | 95.4 | 30.3 | 998.9 | 0.72773 | 90 | 1.496 | 0.000804 | 83.8 | 0.7277 | 13.655 | -0.00127 | 98.6 | 103.1
4349 | 1569226 | OnTest | 0 | Test | 137:28:24.596 | 494904.596 | 15:57:30.000 | 15:58:36.100 | 36:14:37.359 | 2014-07-20 03:41 | 1800 | 18.7 | 111.3 | 594.8 | 368.5 | 515.2 | 1.9 | 146.7 | 100.5 | 5.4 | 21.5 | 4.36 | 96 | 89.9 | 89.1 | 90 | 24.8 | 40.1 | 39.4 | 95.4 | 30.1 | 998.9 | 0.72681 | 90 | 1.505 | 0.000806 | 84 | 0.7268 | 13.786 | -0.00127 | 98.6 | 102.9
4350 | 1569527 | OnTest | 0 | Test | 137:28:54.596 | 494934.596 | 15:58:00.000 | 15:59:06.100 | 36:15:07.359 | 2014-07-20 03:41 | 1801 | 18.7 | 113.62 | 594.5 | 368.8 | 515.6 | 1.9 | 146.8 | 100.4 | 5.4 | 21.4 | 4.43 | 96 | 90 | 89.1 | 90 | 24.9 | 40 | 39.4 | 95.4 | 30.4 | 998.9 | 0.72754 | 90 | 1.499 | 0.000806 | 84 | 0.7276 | 13.671 | -0.00127 | 98.6 | 103
4351 | 1569828 | OnTest | 0 | Test | 137:29:24.596 | 494964.596 | 15:58:30.000 | 15:59:36.100 | 36:15:37.359 | 2014-07-20 03:42 | 1800 | 19.2 | 113.75 | 589.5 | 368.6 | 515.1 | 1.9 | 146.5 | 100.4 | 5.4 | 21.4 | 4.69 | 96 | 90 | 89.1 | 90 | 24.9 | 40.1 | 39.4 | 95.4 | 30.6 | 998.9 | 0.72724 | 89.9 | 1.502 | 0.000806 | 84 | 0.7271 | 13.737 | -0.00127 | 98.6 | 103.3
4352 | 1570129 | OnTest | 0 | Test | 137:29:54.596 | 494994.596 | 15:59:00.000 | 16:00:06.100 | 36:16:07.359 | 2014-07-20 03:42 | 1800 | 17.8 | 114.92 | 598.1 | 368.3 | 514.9 | 1.9 | 146.6 | 100.4 | 5.4 | 21.4 | 4.41 | 96 | 90 | 89.1 | 90 | 25 | 39.9 | 39.4 | 95.4 | 30.9 | 998.9 | 0.72644 | 89.9 | 1.496 | 0.000808 | 84.2 | 0.7264 | 13.86 | -0.00127 | 98.6 | 103
4353 | 1570430 | OnTest | 0 | Test | 137:30:24.596 | 495024.596 | 15:59:30.000 | 16:00:36.100 | 36:16:37.359 | 2014-07-20 03:43 | 1800 | 18.5 | 113.08 | 588.1 | 369 | 515.8 | 1.9 | 146.8 | 100.4 | 5.4 | 21.3 | 4.32 | 96 | 90 | 89.1 | 90 | 25 | 39.9 | 39.4 | 95.4 | 30.3 | 998.9 | 0.72711 | 90 | 1.498 | 0.000806 | 84 | 0.7272 | 13.735 | -0.00127 | 98.6 | 102.9
4354 | 1570731 | OnTest | 0 | Test | 137:30:54.596 | 495054.596 | 16:00:00.000 | 16:01:06.100 | 36:17:07.359 | 2014-07-20 03:43 | 1800 | 18.4 | 113.88 | 594.8 | 368.3 | 514.9 | 1.9 | 146.6 | 100.4 | 5.4 | 21.4 | 4.36 | 96 | 90 | 89.1 | 90 | 25 | 39.9 | 39.4 | 95.4 | 30.1 | 998.9 | 0.72724 | 89.9 | 1.498 | 0.000805 | 83.9 | 0.7271 | 13.743 | -0.00127 | 98.6 | 103
4355 | 1571032 | OnTest | 0 | Test | 137:31:24.596 | 495084.596 | 16:00:30.000 | 16:01:36.100 | 36:17:37.359 | 2014-07-20 03:44 | 1800 | 18.1 | 113.91 | 594.3 | 368.9 | 515.7 | 1.9 | 146.8 | 100.4 | 5.4 | 21.4 | 4.39 | 96 | 89.9 | 89 | 90 | 25 | 39.9 | 39.5 | 95.4 | 30.2 | 998.9 | 0.72669 | 90 | 1.502 | 0.000807 | 84.1 | 0.7266 | 13.82 | -0.00127 | 98.6 | 103
4356 | 1571333 | OnTest | 0 | Test | 137:31:54.596 | 495114.596 | 16:01:00.000 | 16:02:06.100 | 36:18:07.359 | 2014-07-20 03:44 | 1800 | 19.9 | 113.08 | 592.2 | 369.2 | 516.2 | 1.9 | 146.9 | 100.3 | 5.4 | 21.4 | 4.63 | 96 | 89.9 | 89.1 | 89.9 | 25.1 | 39.9 | 39.8 | 95.3 | 30.1 | 998.9 | 0.72766 | 89.9 | 1.501 | 0.000805 | 83.9 | 0.7276 | 13.668 | -0.00127 | 98.6 | 103.3
4357 | 1571634 | OnTest | 0 | Test | 137:32:24.596 | 495144.596 | 16:01:30.000 | 16:02:36.100 | 36:18:37.359 | 2014-07-20 03:45 | 1801 | 18.6 | 113.33 | 587.6 | 369.1 | 516.1 | 1.9 | 147 | 100.4 | 5.4 | 21.3 | 4.63 | 96 | 90 | 89.1 | 90 | 25.1 | 39.9 | 40.1 | 95.4 | 30.1 | 998.9 | 0.72711 | 89.9 | 1.505 | 0.000807 | 84.1 | 0.727 | 13.754 | -0.00127 | 98.6 | 103.2
4358 | 1571935 | OnTest | 0 | Test | 137:32:54.596 | 495174.596 | 16:02:00.000 | 16:03:06.100 | 36:19:07.359 | 2014-07-20 03:45 | 1801 | 18.7 | 113.17 | 595 | 369 | 515.8 | 1.9 | 146.8 | 100.3 | 5.4 | 21.4 | 4.31 | 96 | 90 | 89.1 | 90 | 25.1 | 39.9 | 40.4 | 95.3 | 30 | 998.9 | 0.72705 | 89.9 | 1.506 | 0.000808 | 84.2 | 0.727 | 13.765 | -0.00127 | 98.6 | 102.9
4359 | 1572236 | OnTest | 0 | Test | 137:33:24.596 | 495204.596 | 16:02:30.000 | 16:03:36.100 | 36:19:37.359 | 2014-07-20 03:46 | 1800 | 18.8 | 113.24 | 594.6 | 368.4 | 514.9 | 1.9 | 146.5 | 100.4 | 5.4 | 21.4 | 4.39 | 96 | 90 | 89.2 | 90 | 25.1 | 40 | 40.6 | 95.4 | 30.5 | 998.9 | 0.72791 | 90 | 1.5 | 0.000806 | 84 | 0.7278 | 13.628 | -0.00127 | 98.6 | 103
4360 | 1572537 | OnTest | 0 | Test | 137:33:54.596 | 495234.596 | 16:03:00.000 | 16:04:06.100 | 36:20:07.359 | 2014-07-20 03:46 | 1800 | 18.1 | 111.11 | 569.3 | 368.3 | 515.2 | 1.9 | 147 | 100.4 | 5.4 | 21.4 | 4.36 | 96 | 90.1 | 89.2 | 90 | 25.1 | 40 | 40.7 | 95.4 | 30.4 | 998.9 | 0.72766 | 90 | 1.499 | 0.000806 | 84 | 0.7277 | 13.649 | -0.00127 | 98.7 | 103
4361 | 1572838 | OnTest | 0 | Test | 137:34:24.596 | 495264.596 | 16:03:30.000 | 16:04:36.100 | 36:20:37.359 | 2014-07-20 03:47 | 1800 | 18.4 | 112.28 | 593.5 | 368.2 | 514.8 | 1.9 | 146.5 | 100.4 | 5.4 | 21.4 | 4.36 | 96 | 90.1 | 89.2 | 90 | 25.2 | 40 | 40.8 | 95.4 | 31 | 998.9 | 0.72754 | 90 | 1.5 | 0.000805 | 83.9 | 0.7276 | 13.673 | -0.00127 | 98.6 | 102.9
4362 | 1573139 | OnTest | 0 | Test | 137:34:54.596 | 495294.596 | 16:04:00.000 | 16:05:06.100 | 36:21:07.359 | 2014-07-20 03:47 | 1800 | 19.5 | 112.05 | 593.3 | 368.1 | 514.8 | 1.9 | 146.7 | 100.4 | 5.4 | 21.4 | 4.5 | 96 | 90.1 | 89.2 | 90 | 25.2 | 40 | 40.9 | 95.4 | 31.2 | 998.9 | 0.72742 | 90 | 1.496 | 0.000806 | 84.1 | 0.7275 | 13.689 | -0.00127 | 98.7 | 103.2
4363 | 1573440 | OnTest | 0 | Test | 137:35:24.596 | 495324.596 | 16:04:30.000 | 16:05:36.100 | 36:21:37.359 | 2014-07-20 03:48 | 1800 | 17.9 | 114.19 | 585.6 | 368.1 | 514.7 | 1.9 | 146.6 | 100.6 | 5.4 | 21.5 | 4.28 | 96 | 90 | 89.2 | 90 | 25.2 | 39.9 | 41 | 95.4 | 31.4 | 998.9 | 0.72681 | 90 | 1.49 | 0.000805 | 83.9 | 0.7268 | 13.794 | -0.00127 | 98.6 | 102.9
4364 | 1573741 | OnTest | 0 | Test | 137:35:54.596 | 495354.596 | 16:05:00.000 | 16:06:06.100 | 36:22:07.359 | 2014-07-20 03:48 | 1800 | 17.4 | 112.73 | 592.6 | 369 | 516 | 1.9 | 146.9 | 100.3 | 5.4 | 21.4 | 4.3 | 96 | 90.1 | 89.2 | 90 | 25.2 | 40 | 41 | 95.4 | 31.2 | 998.9 | 0.72724 | 90 | 1.495 | 0.000807 | 84.2 | 0.7273 | 13.717 | -0.00127 | 98.6 | 102.9
4365 | 1574042 | OnTest | 0 | Test | 137:36:24.596 | 495384.596 | 16:05:30.000 | 16:06:36.100 | 36:22:37.359 | 2014-07-20 03:49 | 1800 | 18.5 | 114.05 | 596.1 | 368.5 | 515.4 | 2 | 146.9 | 100.4 | 5.4 | 21.5 | 4.27 | 96 | 90 | 89.1 | 90 | 25.1 | 40 | 41 | 95.4 | 31.5 | 998.9 | 0.72742 | 90 | 1.505 | 0.000804 | 83.8 | 0.7275 | 13.686 | -0.00127 | 98.6 | 102.8
4366 | 1574343 | OnTest | 0 | Test | 137:36:54.596 | 495414.596 | 16:06:00.000 | 16:07:06.100 | 36:23:07.359 | 2014-07-20 03:49 | 1800 | 19.1 | 111.64 | 582.3 | 368.6 | 515.2 | 1.9 | 146.6 | 100.4 | 5.4 | 21.5 | 4.37 | 96 | 90 | 89.1 | 90 | 24.9 | 39.9 | 41 | 95.4 | 31.7 | 998.9 | 0.72681 | 90 | 1.508 | 0.000806 | 84 | 0.7268 | 13.793 | -0.00127 | 98.6 | 103
4367 | 1574644 | OnTest | 0 | Test | 137:37:24.596 | 495444.596 | 16:06:30.000 | 16:07:36.100 | 36:23:37.359 | 2014-07-20 03:50 | 1800 | 19.8 | 113.34 | 596.1 | 369.1 | 515.7 | 2 | 146.6 | 100.4 | 5.4 | 21.5 | 4.68 | 96 | 90 | 89.2 | 90 | 24.9 | 40.1 | 40.7 | 95.4 | 30.9 | 998.9 | 0.72791 | 90.1 | 1.504 | 0.000807 | 84.1 | 0.728 | 13.603 | -0.00127 | 98.6 | 103.3
4368 | 1574945 | OnTest | 0 | Test | 137:37:54.596 | 495474.596 | 16:07:00.000 | 16:08:06.100 | 36:24:07.359 | 2014-07-20 03:50 | 1800 | 18.7 | 114.48 | 594.6 | 368.9 | 515.6 | 2 | 146.7 | 100.5 | 5.4 | 21.5 | 4.5 | 96 | 90 | 89.1 | 90 | 24.9 | 40.1 | 40.3 | 95.4 | 31 | 998.9 | 0.72693 | 89.9 | 1.497 | 0.000808 | 84.2 | 0.7269 | 13.783 | -0.00127 | 98.5 | 103
4369 | 1575246 | OnTest | 0 | Test | 137:38:24.596 | 495504.596 | 16:07:30.000 | 16:08:36.100 | 36:24:37.359 | 2014-07-20 03:51 | 1800 | 18.7 | 112.66 | 589.2 | 368.9 | 515.7 | 2 | 146.8 | 100.5 | 5.4 | 21.5 | 4.37 | 96 | 90 | 89.1 | 90 | 24.8 | 40.2 | 39.9 | 95.3 | 31.4 | 998.9 | 0.72711 | 90 | 1.504 | 0.000806 | 84 | 0.7271 | 13.741 | -0.00127 | 98.5 | 102.9
4370 | 1575547 | OnTest | 0 | Test | 137:38:54.596 | 495534.596 | 16:08:00.000 | 16:09:06.100 | 36:25:07.359 | 2014-07-20 03:51 | 1800 | 18.3 | 112.02 | 594.2 | 368.2 | 514.7 | 2 | 146.5 | 100.5 | 5.4 | 21.5 | 4.36 | 96 | 90 | 89.1 | 90 | 24.8 | 40.1 | 39.7 | 95.4 | 31.7 | 998.9 | 0.72687 | 90 | 1.5 | 0.000806 | 84 | 0.7269 | 13.773 | -0.00127 | 98.6 | 103
4371 | 1575848 | OnTest | 0 | Test | 137:39:24.596 | 495564.596 | 16:08:30.000 | 16:09:36.100 | 36:25:37.359 | 2014-07-20 03:52 | 1800 | 18.1 | 112.98 | 587.6 | 368.1 | 514.6 | 2 | 146.6 | 100.4 | 5.4 | 21.4 | 4.3 | 96 | 90 | 89.1 | 90 | 24.8 | 40 | 39.5 | 95.4 | 31.4 | 998.9 | 0.72779 | 90 | 1.507 | 0.000804 | 83.8 | 0.7278 | 13.633 | -0.00127 | 98.6 | 102.9
4372 | 1576149 | OnTest | 0 | Test | 137:39:54.596 | 495594.596 | 16:09:00.000 | 16:10:06.100 | 36:26:07.359 | 2014-07-20 03:52 | 1800 | 19 | 113.14 | 595.4 | 368.6 | 515.1 | 2 | 146.5 | 100.5 | 5.4 | 21.4 | 4.57 | 96 | 90 | 89.1 | 90 | 24.8 | 40.1 | 39.4 | 95.4 | 31.2 | 998.9 | 0.72662 | 90.1 | 1.505 | 0.000806 | 84 | 0.7267 | 13.806 | -0.00127 | 98.6 | 103.2
4373 | 1576450 | OnTest | 0 | Test | 137:40:24.596 | 495624.596 | 16:09:30.000 | 16:10:36.100 | 36:26:37.359 | 2014-07-20 03:53 | 1800 | 20 | 112.86 | 595.7 | 368.6 | 515.3 | 2 | 146.7 | 100.3 | 5.4 | 21.5 | 4.63 | 96 | 90 | 89.1 | 90 | 24.9 | 40 | 39.4 | 95.4 | 31.4 | 998.9 | 0.72681 | 90 | 1.505 | 0.000806 | 84 | 0.7268 | 13.785 | -0.00127 | 98.6 | 103.2
4374 | 1576751 | OnTest | 0 | Test | 137:40:54.596 | 495654.596 | 16:10:00.000 | 16:11:06.100 | 36:27:07.359 | 2014-07-20 03:53 | 1800 | 18.9 | 110.74 | 572.8 | 368 | 514.9 | 2 | 146.9 | 100.4 | 5.4 | 21.4 | 4.4 | 96 | 89.9 | 89.1 | 90 | 25 | 40.1 | 39.4 | 95.4 | 31.1 | 998.9 | 0.72662 | 90 | 1.495 | 0.000806 | 84 | 0.7266 | 13.817 | -0.00127 | 98.6 | 103
4375 | 1577052 | OnTest | 0 | Test | 137:41:24.596 | 495684.596 | 16:10:30.000 | 16:11:36.100 | 36:27:37.359 | 2014-07-20 03:54 | 1800 | 18.4 | 112.38 | 581.1 | 368.1 | 514.8 | 2 | 146.7 | 100.4 | 5.4 | 21.5 | 4.38 | 96 | 90 | 89.1 | 90 | 25 | 40.1 | 39.3 | 95.4 | 31.1 | 998.9 | 0.72736 | 90.1 | 1.503 | 0.000806 | 84 | 0.7274 | 13.694 | -0.00127 | 98.6 | 103
4376 | 1577353 | OnTest | 0 | Test | 137:41:54.596 | 495714.596 | 16:11:00.000 | 16:12:06.100 | 36:28:07.359 | 2014-07-20 03:54 | 1800 | 17.7 | 115.09 | 595.5 | 368.1 | 515 | 2 | 146.9 | 100.5 | 5.4 | 21.5 | 4.28 | 96 | 89.9 | 89 | 90 | 25 | 40 | 39.3 | 95.4 | 30.9 | 998.9 | 0.7265 | 90 | 1.498 | 0.000806 | 84 | 0.7265 | 13.845 | -0.00127 | 98.6 | 102.9
4377 | 1577654 | OnTest | 0 | Test | 137:42:24.596 | 495744.596 | 16:11:30.000 | 16:12:36.100 | 36:28:37.359 | 2014-07-20 03:55 | 1800 | 17.6 | 112.61 | 576.2 | 368.5 | 515.3 | 2 | 146.7 | 100.4 | 5.4 | 21.4 | 4.42 | 96 | 89.9 | 89 | 90 | 25 | 40.2 | 39.2 | 95.4 | 30.8 | 998.9 | 0.72711 | 90 | 1.503 | 0.000806 | 84 | 0.7271 | 13.741 | -0.00127 | 98.6 | 103
4378 | 1577955 | OnTest | 0 | Test | 137:42:54.596 | 495774.596 | 16:12:00.000 | 16:13:06.100 | 36:29:07.359 | 2014-07-20 03:55 | 1800 | 19.2 | 113.07 | 595.1 | 369 | 515.8 | 2 | 146.8 | 100.3 | 5.4 | 21.4 | 4.6 | 96 | 90 | 89.1 | 90 | 25.1 | 40 | 39.2 | 95.3 | 30.6 | 998.9 | 0.72742 | 90 | 1.497 | 0.000806 | 84 | 0.7274 | 13.7 | -0.00127 | 98.7 | 103.3
4379 | 1578256 | OnTest | 0 | Test | 137:43:24.596 | 495804.596 | 16:12:30.000 | 16:13:36.100 | 36:29:37.359 | 2014-07-20 03:56 | 1800 | 18.7 | 114.18 | 593.6 | 368.3 | 514.9 | 2 | 146.6 | 100.6 | 5.4 | 21.4 | 4.35 | 96 | 90 | 89.1 | 90 | 25.1 | 40 | 39.3 | 95.4 | 31.1 | 998.9 | 0.72705 | 90 | 1.505 | 0.000807 | 84.1 | 0.727 | 13.753 | -0.00127 | 98.7 | 103
4380 | 1578557 | OnTest | 0 | Test | 137:43:54.596 | 495834.596 | 16:13:00.000 | 16:14:06.100 | 36:30:07.359 | 2014-07-20 03:56 | 1800 | 18 | 114.37 | 593.4 | 368.5 | 515.1 | 2 | 146.6 | 100.4 | 5.4 | 21.3 | 4.27 | 96 | 90 | 89.1 | 90 | 25.1 | 39.9 | 39.3 | 95.4 | 31.2 | 998.9 | 0.72675 | 90 | 1.495 | 0.000805 | 83.9 | 0.7268 | 13.794 | -0.00127 | 98.6 | 102.9
4381 | 1578858 | OnTest | 0 | Test | 137:44:24.596 | 495864.596 | 16:13:30.000 | 16:14:36.100 | 36:30:37.359 | 2014-07-20 03:57 | 1800 | 17.9 | 113.75 | 594.7 | 368.8 | 515.7 | 2 | 146.9 | 100.3 | 5.4 | 21.4 | 4.28 | 96 | 90 | 89.1 | 90 | 25.1 | 40 | 39.3 | 95.4 | 30.5 | 998.9 | 0.72724 | 90 | 1.502 | 0.000807 | 84.1 | 0.7273 | 13.714 | -0.00127 | 98.7 | 102.9
4382 | 1579159 | OnTest | 0 | Test | 137:44:54.596 | 495894.596 | 16:14:00.000 | 16:15:06.100 | 36:31:07.359 | 2014-07-20 03:57 | 1800 | 17.3 | 112.81 | 595 | 368.3 | 514.9 | 2 | 146.6 | 100.5 | 5.4 | 21.4 | 4.31 | 96 | 90 | 89.1 | 90 | 25.1 | 39.9 | 39.5 | 95.4 | 30.4 | 998.9 | 0.72773 | 90 | 1.498 | 0.000804 | 83.9 | 0.7277 | 13.65 | -0.00127 | 98.6 | 102.9
4383 | 1579460 | OnTest | 0 | Test | 137:45:24.596 | 495924.596 | 16:14:30.000 | 16:15:36.100 | 36:31:37.359 | 2014-07-20 03:58 | 1800 | 17.9 | 112.03 | 593.4 | 368.5 | 515.1 | 2 | 146.6 | 100.3 | 5.4 | 21.4 | 4.3 | 96 | 90 | 89.1 | 90 | 25.1 | 39.9 | 39.8 | 95.4 | 30.6 | 998.9 | 0.7273 | 90 | 1.498 | 0.000806 | 84 | 0.7274 | 13.704 | -0.00127 | 98.6 | 102.9
4384 | 1579761 | OnTest | 0 | Test | 137:45:54.596 | 495954.596 | 16:15:00.000 | 16:16:06.100 | 36:32:07.359 | 2014-07-20 03:58 | 1800 | 19.4 | 112.51 | 596.1 | 369 | 516.1 | 2 | 147.1 | 100.4 | 5.3 | 21.4 | 4.57 | 96 | 90 | 89.1 | 90 | 25.1 | 39.9 | 40.1 | 95.4 | 30 | 998.9 | 0.72773 | 89.8 | 1.495 | 0.000808 | 84.2 | 0.7275 | 13.678 | -0.00127 | 98.6 | 103.2
4385 | 1580062 | OnTest | 0 | Test | 137:46:24.596 | 495984.596 | 16:15:30.000 | 16:16:36.100 | 36:32:37.359 | 2014-07-20 03:59 | 1800 | 18.6 | 112.84 | 594.9 | 368.7 | 515.4 | 2 | 146.7 | 100.5 | 5.4 | 21.4 | 4.39 | 96 | 90 | 89.1 | 90 | 25.1 | 39.9 | 40.2 | 95.4 | 30.1 | 998.9 | 0.72724 | 89.9 | 1.5 | 0.000807 | 84.1 | 0.7271 | 13.74 | -0.00127 | 98.6 | 103
4386 | 1580363 | OnTest | 0 | Test | 137:46:54.596 | 496014.596 | 16:16:00.000 | 16:17:06.100 | 36:33:07.359 | 2014-07-20 03:59 | 1800 | 18 | 113.37 | 593.7 | 368.6 | 515.3 | 2 | 146.7 | 100.4 | 5.3 | 21.4 | 4.32 | 96 | 90 | 89.1 | 90 | 25.1 | 39.9 | 40.4 | 95.4 | 30.2 | 998.9 | 0.72687 | 90 | 1.498 | 0.000807 | 84.1 | 0.7268 | 13.788 | -0.00127 | 98.7 | 103
4387 | 1580664 | OnTest | 0 | Test | 137:47:24.596 | 496044.596 | 16:16:30.000 | 16:17:36.100 | 36:33:37.359 | 2014-07-20 04:00 | 1800 | 17.8 | 113.32 | 588.9 | 367.9 | 514.8 | 2 | 146.8 | 100.4 | 5.3 | 21.5 | 4.19 | 96 | 90 | 89.1 | 90 | 25.2 | 39.9 | 40.5 | 95.4 | 30.3 | 998.9 | 0.72626 | 89.9 | 1.498 | 0.000805 | 83.9 | 0.7262 | 13.893 | -0.00127 | 98.6 | 102.8
4388 | 1580965 | OnTest | 0 | Test | 137:47:54.596 | 496074.596 | 16:17:00.000 | 16:18:06.100 | 36:34:07.359 | 2014-07-20 04:00 | 1800 | 18.4 | 115.18 | 595.6 | 368.4 | 515.2 | 2 | 146.8 | 100.3 | 5.4 | 21.5 | 4.27 | 96 | 90 | 89.2 | 90 | 25.1 | 39.9 | 40.5 | 95.3 | 30.1 | 998.9 | 0.72675 | 90 | 1.501 | 0.000806 | 84 | 0.7267 | 13.81 | -0.00127 | 98.6 | 102.9
4389 | 1581266 | OnTest | 0 | Test | 137:48:24.596 | 496104.596 | 16:17:30.000 | 16:18:36.100 | 36:34:37.359 | 2014-07-20 04:01 | 1800 | 17.4 | 112.29 | 578.9 | 368.8 | 515.7 | 2 | 146.8 | 100.3 | 5.4 | 21.5 | 4.32 | 96 | 90 | 89.2 | 90 | 25.1 | 39.9 | 40.6 | 95.4 | 30.2 | 998.9 | 0.72754 | 89.9 | 1.502 | 0.000805 | 83.9 | 0.7274 | 13.694 | -0.00127 | 98.6 | 102.9
4390 | 1581567 | OnTest | 0 | Test | 137:48:54.596 | 496134.596 | 16:18:00.000 | 16:19:06.100 | 36:35:07.359 | 2014-07-20 04:01 | 1800 | 18.5 | 113.06 | 595.7 | 368.2 | 514.9 | 2 | 146.7 | 100.5 | 5.4 | 21.4 | 4.6 | 96 | 90 | 89.2 | 90 | 25 | 39.9 | 40.7 | 95.4 | 30.6 | 998.9 | 0.72766 | 90 | 1.499 | 0.000805 | 83.9 | 0.7276 | 13.664 | -0.00127 | 98.6 | 103.2
4391 | 1581868 | OnTest | 0 | Test | 137:49:24.596 | 496164.596 | 16:18:30.000 | 16:19:36.100 | 36:35:37.359 | 2014-07-20 04:02 | 1799 | 18.2 | 113.26 | 591.8 | 368.5 | 515 | 2 | 146.5 | 100.4 | 5.4 | 21.6 | 4.39 | 96 | 90.1 | 89.2 | 90 | 24.9 | 39.9 | 40.8 | 95.4 | 30.5 | 998.9 | 0.72681 | 90 | 1.502 | 0.000807 | 84.1 | 0.7269 | 13.783 | -0.00127 | 98.7 | 103
4392 | 1582169 | OnTest | 0 | Test | 137:49:54.596 | 496194.596 | 16:19:00.000 | 16:20:06.100 | 36:36:07.359 | 2014-07-20 04:02 | 1800 | 18 | 112.4 | 575.6 | 368.5 | 515.3 | 2 | 146.8 | 100.2 | 5.4 | 21.5 | 4.3 | 96 | 90 | 89.2 | 90.1 | 24.9 | 40 | 40.8 | 95.4 | 31.5 | 998.9 | 0.7276 | 90 | 1.501 | 0.000807 | 84.1 | 0.7276 | 13.673 | -0.00127 | 98.6 | 102.9
4393 | 1582470 | OnTest | 0 | Test | 137:50:24.596 | 496224.596 | 16:19:30.000 | 16:20:36.100 | 36:36:37.359 | 2014-07-20 04:03 | 1800 | 17.8 | 113.91 | 595.8 | 368.9 | 515.9 | 2 | 147 | 100.3 | 5.4 | 21.5 | 4.29 | 96 | 90 | 89.2 | 90.1 | 24.9 | 39.9 | 40.8 | 95.3 | 31.2 | 998.9 | 0.72773 | 90 | 1.506 | 0.000805 | 83.9 | 0.7278 | 13.64 | -0.00127 | 98.6 | 102.9
4394 | 1582771 | OnTest | 0 | Test | 137:50:54.596 | 496254.596 | 16:20:00.000 | 16:21:06.100 | 36:37:07.359 | 2014-07-20 04:03 | 1800 | 17.9 | 111.29 | 577.8 | 368.7 | 515.4 | 2 | 146.8 | 100.5 | 5.4 | 21.5 | 4.3 | 96 | 90 | 89.2 | 90 | 24.9 | 40 | 40.9 | 95.4 | 31.2 | 998.9 | 0.72724 | 90.1 | 1.506 | 0.000805 | 83.9 | 0.7274 | 13.706 | -0.00127 | 98.6 | 102.9
4395 | 1583072 | OnTest | 0 | Test | 137:51:24.596 | 496284.596 | 16:20:30.000 | 16:21:36.100 | 36:37:37.359 | 2014-07-20 04:04 | 1800 | 16.9 | 113.91 | 588.6 | 368.5 | 515.3 | 2 | 146.8 | 100.3 | 5.4 | 21.5 | 4.29 | 96 | 90 | 89.2 | 90 | 24.9 | 40 | 40.9 | 95.4 | 31.8 | 998.9 | 0.72742 | 90.1 | 1.506 | 0.000807 | 84.1 | 0.7275 | 13.681 | -0.00127 | 98.7 | 102.9
4396 | 1583373 | OnTest | 0 | Test | 137:51:54.596 | 496314.596 | 16:21:00.000 | 16:22:06.100 | 36:38:07.359 | 2014-07-20 04:04 | 1800 | 18.5 | 111.67 | 576.3 | 369 | 516 | 2 | 146.9 | 100.3 | 5.4 | 21.5 | 4.53 | 96 | 90 | 89.1 | 90 | 24.8 | 40.2 | 40.8 | 95.4 | 31.3 | 998.9 | 0.7276 | 90.1 | 1.506 | 0.000806 | 84 | 0.7277 | 13.646 | -0.00127 | 98.6 | 103.1
4397 | 1583674 | OnTest | 0 | Test | 137:52:24.596 | 496344.596 | 16:21:30.000 | 16:22:36.100 | 36:38:37.359 | 2014-07-20 04:05 | 1800 | 19 | 110.76 | 591.9 | 368.7 | 515.4 | 2 | 146.7 | 100.4 | 5.4 | 21.5 | 4.53 | 96 | 90 | 89.1 | 90 | 24.8 | 40.1 | 40.5 | 95.4 | 32 | 998.9 | 0.72736 | 90 | 1.503 | 0.000806 | 84 | 0.7274 | 13.697 | -0.00127 | 98.7 | 103.2
4398 | 1583975 | OnTest | 0 | Test | 137:52:54.596 | 496374.596 | 16:22:00.000 | 16:23:06.100 | 36:39:07.359 | 2014-07-20 04:05 | 1800 | 17.9 | 113.97 | 595.5 | 369.1 | 516 | 2 | 146.9 | 100.4 | 5.4 | 21.5 | 4.34 | 96 | 90 | 89.1 | 90 | 24.8 | 40.1 | 40.1 | 95.3 | 31.2 | 998.9 | 0.7265 | 90 | 1.502 | 0.000809 | 84.3 | 0.7266 | 13.83 | -0.00127 | 98.6 | 103
4399 | 1584276 | OnTest | 0 | Test | 137:53:24.596 | 496404.596 | 16:22:30.000 | 16:23:36.100 | 36:39:37.359 | 2014-07-20 04:06 | 1800 | 18.3 | 113.21 | 595 | 368.7 | 515.2 | 2 | 146.4 | 100.6 | 5.4 | 21.5 | 4.28 | 96 | 90 | 89.1 | 90 | 24.9 | 40 | 39.9 | 95.3 | 31 | 998.9 | 0.72791 | 90 | 1.504 | 0.000805 | 83.9 | 0.7279 | 13.616 | -0.00127 | 98.6 | 102.9
4400 | 1584577 | OnTest | 0 | Test | 137:53:54.596 | 496434.596 | 16:23:00.000 | 16:24:06.100 | 36:40:07.359 | 2014-07-20 04:06 | 1800 | 17 | 113.84 | 595.2 | 368.2 | 514.9 | 2 | 146.7 | 100.6 | 5.4 | 21.5 | 4.24 | 96 | 89.9 | 89.1 | 90 | 24.9 | 40.1 | 39.7 | 95.4 | 31.1 | 998.9 | 0.72742 | 90.1 | 1.502 | 0.000805 | 83.9 | 0.7275 | 13.681 | -0.00127 | 98.6 | 102.8
4401 | 1584878 | OnTest | 0 | Test | 137:54:24.596 | 496464.596 | 16:23:30.000 | 16:24:36.100 | 36:40:37.359 | 2014-07-20 04:07 | 1800 | 18.3 | 110.97 | 563.4 | 368.7 | 515.5 | 2 | 146.8 | 100.4 | 5.4 | 21.4 | 4.32 | 96 | 90 | 89.1 | 90 | 24.9 | 40.2 | 39.6 | 95.3 | 31.8 | 998.9 | 0.72748 | 90 | 1.502 | 0.000805 | 83.9 | 0.7274 | 13.693 | -0.00127 | 98.6 | 102.9
4402 | 1585179 | OnTest | 0 | Test | 137:54:54.596 | 496494.596 | 16:24:00.000 | 16:25:06.100 | 36:41:07.359 | 2014-07-20 04:07 | 1800 | 18.2 | 112.2 | 594 | 368.7 | 515.5 | 2 | 146.8 | 100.3 | 5.4 | 21.4 | 4.57 | 96 | 90 | 89.1 | 90 | 25 | 40.1 | 39.5 | 95.4 | 31.8 | 998.9 | 0.7276 | 90 | 1.509 | 0.000807 | 84.1 | 0.7276 | 13.673 | -0.00127 | 98.6 | 103.2
4403 | 1585480 | OnTest | 0 | Test | 137:55:24.596 | 496524.596 | 16:24:30.000 | 16:25:36.100 | 36:41:37.359 | 2014-07-20 04:08 | 1800 | 18.4 | 113.6 | 596.1 | 368.3 | 515 | 2 | 146.6 | 100.4 | 5.4 | 21.4 | 4.34 | 96 | 90 | 89.1 | 90 | 25 | 39.9 | 39.5 | 95.4 | 31 | 998.9 | 0.72699 | 90.1 | 1.502 | 0.000806 | 84 | 0.7271 | 13.745 | -0.00127 | 98.6 | 102.9
4404 | 1585781 | OnTest | 0 | Test | 137:55:54.596 | 496554.596 | 16:25:00.000 | 16:26:06.100 | 36:42:07.359 | 2014-07-20 04:08 | 1801 | 18.3 | 113.46 | 595.1 | 368.3 | 515.1 | 2 | 146.8 | 100.3 | 5.4 | 21.4 | 4.27 | 96 | 90 | 89.1 | 90 | 25 | 40 | 39.4 | 95.4 | 31.3 | 998.9 | 0.72638 | 89.9 | 1.5 | 0.000806 | 84 | 0.7263 | 13.869 | -0.00127 | 98.6 | 102.8
4405 | 1586082 | OnTest | 0 | Test | 137:56:24.596 | 496584.596 | 16:25:30.000 | 16:26:36.100 | 36:42:37.359 | 2014-07-20 04:09 | 1799 | 17.7 | 114.31 | 593.9 | 368.3 | 514.9 | 2 | 146.6 | 100.5 | 5.4 | 21.4 | 4.31 | 96 | 90 | 89.1 | 90 | 25 | 40 | 39.4 | 95.4 | 31.2 | 998.9 | 0.72693 | 90 | 1.497 | 0.000807 | 84.2 | 0.727 | 13.768 | -0.00127 | 98.7 | 103
4406 | 1586383 | OnTest | 0 | Test | 137:56:54.596 | 496614.596 | 16:26:00.000 | 16:27:06.100 | 36:43:07.359 | 2014-07-20 04:09 | 1800 | 17.7 | 112.04 | 570.5 | 368.2 | 514.9 | 2 | 146.7 | 100.4 | 5.4 | 21.4 | 4.3 | 96 | 90 | 89.1 | 90 | 25.1 | 40 | 39.3 | 95.4 | 31.4 | 998.9 | 0.72705 | 90 | 1.487 | 0.000806 | 84 | 0.7271 | 13.749 | -0.00127 | 98.6 | 102.9
4407 | 1586684 | OnTest | 0 | Test | 137:57:24.596 | 496644.596 | 16:26:30.000 | 16:27:36.100 | 36:43:37.359 | 2014-07-20 04:10 | 1800 | 18.7 | 114.36 | 595.7 | 368.5 | 515.1 | 2 | 146.6 | 100.4 | 5.4 | 21.3 | 4.54 | 96 | 90 | 89.1 | 90 | 25.1 | 40 | 39.3 | 95.4 | 31.9 | 998.9 | 0.72705 | 90 | 1.497 | 0.000806 | 84 | 0.727 | 13.754 | -0.00127 | 98.6 | 103.1
4408 | 1586985 | OnTest | 0 | Test | 137:57:54.596 | 496674.596 | 16:27:00.000 | 16:28:06.100 | 36:44:07.359 | 2014-07-20 04:10 | 1800 | 17.7 | 113.33 | 595.5 | 368.2 | 514.6 | 2 | 146.4 | 100.4 | 5.4 | 21.4 | 4.42 | 96 | 90 | 89.1 | 90 | 25.1 | 40 | 39.3 | 95.4 | 31.9 | 998.9 | 0.72681 | 90.1 | 1.499 | 0.000807 | 84.1 | 0.7269 | 13.776 | -0.00127 | 98.6 | 103
4409 | 1587286 | OnTest | 0 | Test | 137:58:24.596 | 496704.596 | 16:27:30.000 | 16:28:36.100 | 36:44:37.359 | 2014-07-20 04:11 | 1800 | 18.4 | 111.13 | 561.7 | 368.3 | 515 | 2 | 146.7 | 100.4 | 5.4 | 21.4 | 4.31 | 96 | 90 | 89.1 | 90 | 25.1 | 40.1 | 39.3 | 95.4 | 31.7 | 998.9 | 0.7265 | 90 | 1.502 | 0.000808 | 84.2 | 0.7266 | 13.83 | -0.00127 | 98.7 | 103
4410 | 1587587 | OnTest | 0 | Test | 137:58:54.596 | 496734.596 | 16:28:00.000 | 16:29:06.100 | 36:45:07.359 | 2014-07-20 04:11 | 1800 | 17.6 | 113.45 | 593.7 | 368.4 | 515.3 | 2 | 147 | 100.5 | 5.4 | 21.4 | 4.28 | 96 | 90 | 89.1 | 90 | 25.1 | 40 | 39.4 | 95.3 | 31.4 | 998.9 | 0.72705 | 90.1 | 1.499 | 0.000804 | 83.8 | 0.7272 | 13.732 | -0.00127 | 98.6 | 102.9
4411 | 1587888 | OnTest | 0 | Test | 137:59:24.596 | 496764.596 | 16:28:30.000 | 16:29:36.100 | 36:45:37.359 | 2014-07-20 04:12 | 1800 | 17.7 | 112.88 | 592.5 | 367.9 | 514.6 | 2 | 146.7 | 100.4 | 5.4 | 21.4 | 4.26 | 96 | 90 | 89.1 | 90 | 25.2 | 40 | 39.4 | 95.4 | 31.1 | 998.9 | 0.72675 | 90 | 1.497 | 0.000803 | 83.7 | 0.7268 | 13.8 | -0.00127 | 98.6 | 102.8
4412 | 1588189 | OnTest | 0 | Test | 137:59:54.596 | 496794.596 | 16:29:00.000 | 16:30:06.100 | 36:46:07.359 | 2014-07-20 04:12 | 1800 | 18.4 | 111.99 | 563.5 | 368.1 | 514.7 | 2 | 146.5 | 100.5 | 5.4 | 21.4 | 4.35 | 96 | 90 | 89.1 | 90 | 25.2 | 40.1 | 39.4 | 95.4 | 30.7 | 998.9 | 0.72748 | 90 | 1.505 | 0.000805 | 83.9 | 0.7275 | 13.678 | -0.00127 | 98.6 | 103
4413 | 1588490 | OnTest | 0 | Test | 138:00:24.596 | 496824.596 | 16:29:30.000 | 16:30:36.100 | 36:46:37.359 | 2014-07-20 04:13 | 1800 | 18.9 | 113.92 | 595.2 | 368.4 | 515.2 | 2 | 146.8 | 100.5 | 5.4 | 21.4 | 4.58 | 96 | 90 | 89.1 | 90 | 25.2 | 40 | 39.5 | 95.3 | 30.7 | 998.9 | 0.72669 | 90 | 1.5 | 0.000805 | 83.9 | 0.7267 | 13.813 | -0.00127 | 98.6 | 103.2
4414 | 1588791 | OnTest | 0 | Test | 138:00:54.596 | 496854.596 | 16:30:00.000 | 16:31:06.100 | 36:47:07.359 | 2014-07-20 04:13 | 1800 | 18.7 | 113.44 | 597.6 | 368.7 | 515.4 | 2 | 146.7 | 100.4 | 5.4 | 21.4 | 4.36 | 96 | 90 | 89.1 | 90 | 25.2 | 39.9 | 39.7 | 95.4 | 31.2 | 998.9 | 0.72693 | 90 | 1.503 | 0.000806 | 84 | 0.7269 | 13.776 | -0.00127 | 98.6 | 103
4415 | 1589092 | OnTest | 0 | Test | 138:01:24.596 | 496884.596 | 16:30:30.000 | 16:31:36.100 | 36:47:37.359 | 2014-07-20 04:14 | 1800 | 17.3 | 112.29 | 590.1 | 368.5 | 515.1 | 2 | 146.7 | 100.4 | 5.4 | 21.5 | 4.29 | 96 | 90 | 89.1 | 90 | 25.2 | 40.1 | 40 | 95.4 | 30.9 | 998.9 | 0.72662 | 90 | 1.502 | 0.000806 | 84 | 0.7267 | 13.814 | -0.00127 | 98.6 | 102.9
4416 | 1589393 | OnTest | 0 | Test | 138:01:54.596 | 496914.596 | 16:31:00.000 | 16:32:06.100 | 36:48:07.359 | 2014-07-20 04:14 | 1800 | 17.1 | 114.29 | 597.2 | 368.5 | 515.1 | 2 | 146.6 | 100.4 | 5.4 | 21.5 | 4.27 | 96 | 90 | 89.2 | 90 | 25.1 | 40 | 40.3 | 95.4 | 30.7 | 998.9 | 0.72705 | 90 | 1.495 | 0.000806 | 84 | 0.727 | 13.76 | -0.00127 | 98.6 | 102.9
4417 | 1589694 | OnTest | 0 | Test | 138:02:24.596 | 496944.596 | 16:31:30.000 | 16:32:36.100 | 36:48:37.359 | 2014-07-20 04:15 | 1800 | 18.8 | 111.76 | 593.3 | 368.7 | 515.6 | 2 | 146.9 | 100.3 | 5.4 | 21.6 | 4.3 | 96 | 90 | 89.2 | 90 | 25 | 40 | 40.5 | 95.4 | 31.1 | 998.9 | 0.72656 | 90 | 1.501 | 0.000808 | 84.2 | 0.7265 | 13.839 | -0.00127 | 98.7 | 103
4418 | 1589995 | OnTest | 0 | Test | 138:02:54.596 | 496974.596 | 16:32:00.000 | 16:33:06.100 | 36:49:07.359 | 2014-07-20 04:15 | 1800 | 18.4 | 113.61 | 590.4 | 368.3 | 515 | 2 | 146.8 | 100.3 | 5.4 | 21.6 | 4.29 | 96 | 90 | 89.2 | 90 | 24.9 | 40 | 40.7 | 95.3 | 31.4 | 998.9 | 0.72809 | 90 | 1.501 | 0.000804 | 83.8 | 0.7281 | 13.586 | -0.00127 | 98.6 | 102.9
4419 | 1590296 | OnTest | 0 | Test | 138:03:24.596 | 497004.596 | 16:32:30.000 | 16:33:36.100 | 36:49:37.359 | 2014-07-20 04:16 | 1800 | 18.7 | 113.09 | 591.5 | 368.9 | 515.6 | 2 | 146.7 | 100.4 | 5.4 | 21.6 | 4.55 | 96 | 90 | 89.1 | 90 | 24.8 | 40 | 40.8 | 95.3 | 31 | 998.9 | 0.72711 | 89.9 | 1.501 | 0.000805 | 83.9 | 0.727 | 13.756 | -0.00127 | 98.6 | 103.1
4420 | 1590597 | OnTest | 0 | Test | 138:03:54.596 | 497034.596 | 16:33:00.000 | 16:34:06.100 | 36:50:07.359 | 2014-07-20 04:16 | 1800 | 18.7 | 112.99 | 595.7 | 368.7 | 515.5 | 2 | 146.8 | 100.4 | 5.4 | 21.6 | 4.44 | 96 | 90 | 89.2 | 90 | 24.8 | 40 | 40.9 | 95.4 | 31 | 998.9 | 0.72644 | 90.1 | 1.502 | 0.000808 | 84.2 | 0.7265 | 13.838 | -0.00127 | 98.6 | 103.1
4421 | 1590898 | OnTest | 0 | Test | 138:04:24.596 | 497064.596 | 16:33:30.000 | 16:34:36.100 | 36:50:37.359 | 2014-07-20 04:17 | 1800 | 18.6 | 111.92 | 595 | 368.2 | 515.1 | 2 | 146.8 | 100.3 | 5.4 | 21.6 | 4.31 | 96 | 90 | 89.1 | 90 | 24.7 | 40 | 41 | 95.4 | 30.6 | 998.9 | 0.72644 | 90 | 1.5 | 0.000807 | 84.1 | 0.7264 | 13.85 | -0.00127 | 98.6 | 102.9
4422 | 1591199 | OnTest | 0 | Test | 138:04:54.596 | 497094.596 | 16:34:00.000 | 16:35:06.100 | 36:51:07.359 | 2014-07-20 04:17 | 1800 | 17.7 | 111.74 | 588.9 | 368.7 | 515.5 | 2 | 146.8 | 100.5 | 5.4 | 21.6 | 4.27 | 96 | 90 | 89.1 | 90 | 24.7 | 40 | 41 | 95.4 | 30.5 | 998.9 | 0.7276 | 89.9 | 1.504 | 0.000806 | 84 | 0.7275 | 13.679 | -0.00127 | 98.6 | 102.9
4423 | 1591500 | OnTest | 0 | Test | 138:05:24.596 | 497124.596 | 16:34:30.000 | 16:35:36.100 | 36:51:37.359 | 2014-07-20 04:18 | 1800 | 17.9 | 112.15 | 586.1 | 368.4 | 515.1 | 2 | 146.7 | 100.3 | 5.4 | 21.6 | 4.25 | 96 | 90 | 89.1 | 90 | 24.8 | 40.2 | 41.1 | 95.4 | 30.2 | 998.9 | 0.72779 | 90 | 1.493 | 0.000805 | 83.9 | 0.7278 | 13.641 | -0.00127 | 98.6 | 102.9
4424 | 1591801 | OnTest | 0 | Test | 138:05:54.596 | 497154.596 | 16:35:00.000 | 16:36:06.100 | 36:52:07.359 | 2014-07-20 04:18 | 1800 | 17.7 | 113.37 | 593.8 | 368.6 | 515.5 | 2 | 146.9 | 100.4 | 5.4 | 21.6 | 4.29 | 96 | 90 | 89.1 | 90 | 24.9 | 40 | 41.1 | 95.4 | 30.7 | 998.9 | 0.72742 | 90.1 | 1.5 | 0.000806 | 84 | 0.7275 | 13.683 | -0.00127 | 98.6 | 102.9
4425 | 1592102 | OnTest | 0 | Test | 138:06:24.596 | 497184.596 | 16:35:30.000 | 16:36:36.100 | 36:52:37.359 | 2014-07-20 04:19 | 1800 | 18.9 | 114.44 | 593.3 | 368.6 | 515.4 | 2 | 146.7 | 100.4 | 5.4 | 21.5 | 4.59 | 96 | 90 | 89.1 | 90 | 25 | 40 | 40.8 | 95.4 | 30.4 | 998.9 | 0.72766 | 90 | 1.506 | 0.000805 | 83.9 | 0.7277 | 13.658 | -0.00127 | 98.6 | 103.2
4426 | 1592403 | OnTest | 0 | Test | 138:06:54.596 | 497214.596 | 16:36:00.000 | 16:37:06.100 | 36:53:07.359 | 2014-07-20 04:19 | 1800 | 18.1 | 112.56 | 576 | 368.9 | 515.8 | 2 | 146.9 | 100.3 | 5.4 | 21.6 | 4.38 | 96 | 90 | 89.1 | 90 | 25 | 40 | 40.4 | 95.4 | 29.9 | 998.9 | 0.72669 | 89.9 | 1.502 | 0.000808 | 84.2 | 0.7266 | 13.827 | -0.00127 | 98.6 | 103
4427 | 1592704 | OnTest | 0 | Test | 138:07:24.596 | 497244.596 | 16:36:30.000 | 16:37:36.100 | 36:53:37.359 | 2014-07-20 04:20 | 1800 | 17.2 | 113.82 | 595.1 | 368.9 | 515.8 | 2 | 146.9 | 100.3 | 5.4 | 21.5 | 4.29 | 96 | 90 | 89.1 | 90 | 25 | 40 | 40 | 95.3 | 30.5 | 998.9 | 0.72815 | 90 | 1.498 | 0.000804 | 83.8 | 0.7282 | 13.575 | -0.00127 | 98.6 | 102.9
4428 | 1593005 | OnTest | 0 | Test | 138:07:54.596 | 497274.596 | 16:37:00.000 | 16:38:06.100 | 36:54:07.359 | 2014-07-20 04:20 | 1800 | 17.9 | 112.4 | 582.5 | 368.1 | 514.6 | 2 | 146.6 | 100.3 | 5.4 | 21.5 | 4.27 | 96 | 90 | 89.1 | 90 | 25 | 40 | 39.8 | 95.4 | 31.2 | 998.9 | 0.72705 | 90 | 1.498 | 0.000804 | 83.8 | 0.727 | 13.756 | -0.00127 | 98.6 | 102.8
4429 | 1593306 | OnTest | 0 | Test | 138:08:24.596 | 497304.596 | 16:37:30.000 | 16:38:36.100 | 36:54:37.359 | 2014-07-20 04:21 | 1800 | 17.4 | 113.81 | 592.4 | 367.9 | 514.8 | 2 | 146.9 | 100.4 | 5.4 | 21.6 | 4.29 | 96 | 90 | 89.1 | 90 | 25 | 40 | 39.6 | 95.4 | 30.4 | 998.9 | 0.72736 | 90 | 1.495 | 0.000804 | 83.8 | 0.7274 | 13.698 | -0.00127 | 98.6 | 102.9
4430 | 1593607 | OnTest | 0 | Test | 138:08:54.596 | 497334.596 | 16:38:00.000 | 16:39:06.100 | 36:55:07.359 | 2014-07-20 04:21 | 1800 | 19 | 113.78 | 591.6 | 368.3 | 514.8 | 2 | 146.5 | 100.1 | 5.4 | 21.5 | 4.37 | 96 | 90 | 89.1 | 90 | 25.1 | 39.9 | 39.5 | 95.4 | 30.3 | 998.9 | 0.72773 | 90 | 1.498 | 0.000804 | 83.8 | 0.7277 | 13.649 | -0.00127 | 98.5 | 102.9
4431 | 1593908 | OnTest | 0 | Test | 138:09:24.596 | 497364.596 | 16:38:30.000 | 16:39:36.100 | 36:55:37.359 | 2014-07-20 04:22 | 1800 | 18.7 | 113.93 | 594.6 | 368.8 | 515.5 | 2 | 146.7 | 100.4 | 5.4 | 21.5 | 4.56 | 96 | 90 | 89.1 | 90 | 25.1 | 39.9 | 39.4 | 95.4 | 30.3 | 998.9 | 0.72681 | 90 | 1.491 | 0.000807 | 84.1 | 0.7268 | 13.788 | -0.00127 | 98.7 | 103.2
4432 | 1594209 | OnTest | 0 | Test | 138:09:54.596 | 497394.596 | 16:39:00.000 | 16:40:06.100 | 36:56:07.359 | 2014-07-20 04:22 | 1799 | 18.6 | 112.75 | 592.2 | 368.6 | 515.7 | 2 | 147 | 100.5 | 5.4 | 21.5 | 4.38 | 96 | 89.9 | 89.1 | 90 | 25.1 | 40 | 39.3 | 95.3 | 30.4 | 998.9 | 0.72748 | 90 | 1.493 | 0.000806 | 84 | 0.7274 | 13.694 | -0.00127 | 98.6 | 103
4433 | 1594510 | OnTest | 0 | Test | 138:10:24.596 | 497424.596 | 16:39:30.000 | 16:40:36.100 | 36:56:37.359 | 2014-07-20 04:23 | 1800 | 18.5 | 113.2 | 589.2 | 368.4 | 515.3 | 2 | 146.9 | 100.4 | 5.4 | 21.5 | 4.31 | 96 | 90 | 89.1 | 90 | 25.1 | 40 | 39.2 | 95.3 | 31.5 | 998.9 | 0.72785 | 90 | 1.497 | 0.000806 | 83.9 | 0.7278 | 13.63 | -0.00127 | 98.6 | 102.9
4434 | 1594811 | OnTest | 0 | Test | 138:10:54.596 | 497454.596 | 16:40:00.000 | 16:41:06.100 | 36:57:07.359 | 2014-07-20 04:23 | 1800 | 18.4 | 114.18 | 591.3 | 368.2 | 515.1 | 2 | 146.9 | 100.4 | 5.4 | 21.5 | 4.33 | 96 | 90 | 89.1 | 90 | 25.1 | 40 | 39.1 | 95.4 | 31.1 | 998.9 | 0.72748 | 90 | 1.497 | 0.000805 | 83.9 | 0.7275 | 13.683 | -0.00127 | 98.6 | 102.9
4435 | 1595112 | OnTest | 0 | Test | 138:11:24.596 | 497484.596 | 16:40:30.000 | 16:41:36.100 | 36:57:37.359 | 2014-07-20 04:24 | 1800 | 18.9 | 112.97 | 594.2 | 368.6 | 515.4 | 2 | 146.9 | 100.5 | 5.4 | 21.5 | 4.32 | 96 | 90 | 89.1 | 90 | 25.1 | 40 | 39.1 | 95.3 | 31 | 998.9 | 0.7273 | 90 | 1.494 | 0.000807 | 84.1 | 0.7273 | 13.721 | -0.00127 | 98.6 | 102.9
4436 | 1595413 | OnTest | 0 | Test | 138:11:54.596 | 497514.596 | 16:41:00.000 | 16:42:06.100 | 36:58:07.359 | 2014-07-20 04:24 | 1800 | 18 | 112.01 | 595.4 | 368.2 | 514.8 | 2 | 146.6 | 100.5 | 5.4 | 21.5 | 4.35 | 96 | 90 | 89.1 | 90 | 25.1 | 40 | 39.1 | 95.3 | 30.5 | 998.9 | 0.72779 | 90 | 1.498 | 0.000803 | 83.7 | 0.7278 | 13.642 | -0.00127 | 98.6 | 103
4437 | 1595714 | OnTest | 0 | Test | 138:12:24.596 | 497544.596 | 16:41:30.000 | 16:42:36.100 | 36:58:37.359 | 2014-07-20 04:25 | 1800 | 19.5 | 112.31 | 595.9 | 368.6 | 515.3 | 2 | 146.7 | 100.4 | 5.4 | 21.4 | 4.69 | 96 | 90 | 89.1 | 90 | 25.1 | 40 | 39.1 | 95.4 | 30.8 | 998.9 | 0.72736 | 89.9 | 1.498 | 0.000808 | 84.2 | 0.7273 | 13.717 | -0.00127 | 98.6 | 103.3
4438 | 1596015 | OnTest | 0 | Test | 138:12:54.596 | 497574.596 | 16:42:00.000 | 16:43:06.100 | 36:59:07.359 | 2014-07-20 04:25 | 1800 | 17.4 | 112.7 | 580.6 | 368.1 | 514.6 | 2 | 146.5 | 100.3 | 5.4 | 21.6 | 4.36 | 96 | 90 | 89.2 | 90 | 25.2 | 40 | 39.1 | 95.3 | 31.3 | 998.9 | 0.72754 | 90 | 1.501 | 0.000805 | 83.9 | 0.7275 | 13.68 | -0.00127 | 98.6 | 103
4439 | 1596316 | OnTest | 0 | Test | 138:13:24.596 | 497604.596 | 16:42:30.000 | 16:43:36.100 | 36:59:37.359 | 2014-07-20 04:26 | 1800 | 17.4 | 115.14 | 595.1 | 368.2 | 514.6 | 2 | 146.4 | 100.6 | 5.4 | 21.5 | 4.28 | 96 | 90 | 89.1 | 90 | 25.1 | 40 | 39.4 | 95.4 | 30.4 | 998.9 | 0.72724 | 89.9 | 1.494 | 0.000806 | 84 | 0.7271 | 13.74 | -0.00127 | 98.7 | 102.9
4440 | 1596617 | OnTest | 0 | Test | 138:13:54.596 | 497634.596 | 16:43:00.000 | 16:44:06.100 | 37:00:07.359 | 2014-07-20 04:26 | 1800 | 17.4 | 112.28 | 588.7 | 368.1 | 514.8 | 2 | 146.7 | 100.4 | 5.4 | 21.6 | 4.25 | 96 | 90 | 89.1 | 90 | 25.1 | 39.9 | 39.9 | 95.4 | 30.5 | 998.9 | 0.7273 | 89.9 | 1.501 | 0.000807 | 84.1 | 0.7272 | 13.727 | -0.00127 | 98.7 | 102.9
4441 | 1596918 | OnTest | 0 | Test | 138:14:24.596 | 497664.596 | 16:43:30.000 | 16:44:36.100 | 37:00:37.359 | 2014-07-20 04:27 | 1800 | 17.5 | 110.63 | 561.7 | 369.1 | 516.3 | 2 | 147.2 | 100.4 | 5.4 | 21.6 | 4.25 | 96 | 90 | 89.1 | 90 | 25.1 | 40 | 40.4 | 95.3 | 30.5 | 998.9 | 0.72803 | 90 | 1.506 | 0.000805 | 83.9 | 0.728 | 13.602 | -0.00127 | 98.6 | 102.9
4442 | 1597219 | OnTest | 0 | Test | 138:14:54.596 | 497694.596 | 16:44:00.000 | 16:45:06.100 | 37:01:07.359 | 2014-07-20 04:27 | 1800 | 19.4 | 113.75 | 593 | 368.6 | 515.2 | 2 | 146.6 | 100.5 | 5.4 | 21.6 | 4.59 | 96 | 90 | 89.1 | 90 | 25 | 39.9 | 40.8 | 95.3 | 31.4 | 998.9 | 0.72736 | 89.9 | 1.504 | 0.000805 | 83.9 | 0.7273 | 13.716 | -0.00127 | 98.6 | 103.2
4443 | 1597520 | OnTest | 0 | Test | 138:15:24.596 | 497724.596 | 16:44:30.000 | 16:45:36.100 | 37:01:37.359 | 2014-07-20 04:28 | 1799 | 19.1 | 114.72 | 596.1 | 368.7 | 515.3 | 2 | 146.6 | 100.4 | 5.4 | 21.7 | 4.59 | 96 | 90 | 89.1 | 90 | 24.9 | 39.9 | 41 | 95.4 | 31.4 | 998.9 | 0.72699 | 90 | 1.502 | 0.000806 | 84.1 | 0.727 | 13.756 | -0.00127 | 98.6 | 103.2
4444 | 1597821 | OnTest | 0 | Test | 138:15:54.596 | 497754.596 | 16:45:00.000 | 16:46:06.100 | 37:02:07.359 | 2014-07-20 04:28 | 1800 | 18.5 | 113.44 | 587.4 | 368.1 | 514.9 | 2 | 146.7 | 100.5 | 5.4 | 21.8 | 4.35 | 96 | 90 | 89.1 | 90 | 24.7 | 39.9 | 41.2 | 95.4 | 31.8 | 998.9 | 0.72632 | 90 | 1.503 | 0.000806 | 84 | 0.7263 | 13.867 | -0.00127 | 98.6 | 103
4445 | 1598122 | OnTest | 0 | Test | 138:16:24.596 | 497784.596 | 16:45:30.000 | 16:46:36.100 | 37:02:37.359 | 2014-07-20 04:29 | 1800 | 18.7 | 114.21 | 595.5 | 368.2 | 514.9 | 2 | 146.7 | 100.5 | 5.4 | 21.7 | 4.31 | 96 | 90 | 89.1 | 90 | 24.7 | 39.9 | 41.2 | 95.4 | 32.1 | 998.9 | 0.7273 | 90 | 1.501 | 0.000806 | 84 | 0.7273 | 13.715 | -0.00127 | 98.6 | 102.9
4446 | 1598423 | OnTest | 0 | Test | 138:16:54.596 | 497814.596 | 16:46:00.000 | 16:47:06.100 | 37:03:07.359 | 2014-07-20 04:29 | 1800 | 18.1 | 113.29 | 596.5 | 368.2 | 514.8 | 2 | 146.6 | 100.5 | 5.4 | 21.7 | 4.33 | 96 | 90 | 89.1 | 90 | 24.7 | 39.9 | 41.3 | 95.4 | 32 | 998.9 | 0.72638 | 90.1 | 1.494 | 0.000806 | 84 | 0.7265 | 13.846 | -0.00127 | 98.7 | 103
4447 | 1598724 | OnTest | 0 | Test | 138:17:24.596 | 497844.596 | 16:46:30.000 | 16:47:36.100 | 37:03:37.359 | 2014-07-20 04:30 | 1801 | 18.1 | 112.48 | 587.7 | 369.2 | 516.3 | 2 | 147.1 | 100.4 | 5.4 | 21.7 | 4.35 | 96 | 90 | 89.2 | 90 | 24.8 | 40.1 | 41.3 | 95.2 | 31.9 | 998.9 | 0.72754 | 90 | 1.5 | 0.000805 | 83.9 | 0.7275 | 13.678 | -0.00127 | 98.6 | 103
4448 | 1599025 | OnTest | 0 | Test | 138:17:54.596 | 497874.596 | 16:47:00.000 | 16:48:06.100 | 37:04:07.359 | 2014-07-20 04:30 | 1801 | 19 | 112.62 | 578.5 | 368.8 | 515.6 | 2 | 146.8 | 100.4 | 5.4 | 21.7 | 4.66 | 96 | 90 | 89.2 | 90 | 24.9 | 39.9 | 41.1 | 95.3 | 31.8 | 998.9 | 0.72766 | 90 | 1.504 | 0.000805 | 83.9 | 0.7277 | 13.655 | -0.00127 | 98.6 | 103.2
4449 | 1599326 | OnTest | 0 | Test | 138:18:24.596 | 497904.596 | 16:47:30.000 | 16:48:36.100 | 37:04:37.359 | 2014-07-20 04:31 | 1801 | 18.9 | 111.8 | 569.3 | 368.5 | 515.3 | 2 | 146.8 | 100.4 | 5.4 | 21.5 | 4.44 | 96 | 90 | 89.1 | 90 | 25 | 40 | 40.5 | 95.4 | 31.9 | 998.9 | 0.72693 | 90 | 1.499 | 0.000806 | 84.1 | 0.7269 | 13.776 | -0.00127 | 98.5 | 103
4450 | 1599627 | OnTest | 0 | Test | 138:18:54.596 | 497934.596 | 16:48:00.000 | 16:49:06.100 | 37:05:07.359 | 2014-07-20 04:31 | 1800 | 17.8 | 113.99 | 596.4 | 368.3 | 514.9 | 2 | 146.6 | 100.3 | 5.4 | 21.5 | 4.25 | 96 | 90 | 89.2 | 90 | 25 | 39.9 | 40 | 95.4 | 31.5 | 998.9 | 0.72699 | 90 | 1.509 | 0.000807 | 84.1 | 0.727 | 13.754 | -0.00127 | 98.7 | 102.9
4451 | 1599928 | OnTest | 0 | Test | 138:19:24.596 | 497964.596 | 16:48:30.000 | 16:49:36.100 | 37:05:37.359 | 2014-07-20 04:32 | 1800 | 19.4 | 115.96 | 594.3 | 368.1 | 514.7 | 2 | 146.6 | 100.6 | 5.4 | 21.5 | 4.34 | 96 | 90 | 89.1 | 90 | 25.1 | 40 | 39.6 | 95.4 | 31.7 | 998.9 | 0.72669 | 90.1 | 1.502 | 0.000805 | 83.9 | 0.7268 | 13.795 | -0.00127 | 98.6 | 102.9
4452 | 1600229 | OnTest | 0 | Test | 138:19:54.596 | 497994.596 | 16:49:00.000 | 16:50:06.100 | 37:06:07.359 | 2014-07-20 04:32 | 1800 | 19.3 | 113.35 | 591.4 | 368.2 | 515 | 2 | 146.8 | 100.4 | 5.4 | 21.5 | 4.37 | 96 | 90 | 89.1 | 90 | 25.1 | 40.1 | 39.3 | 95.4 | 31.6 | 998.9 | 0.7265 | 90 | 1.5 | 0.000805 | 83.9 | 0.7265 | 13.833 | -0.00127 | 98.6 | 103
4453 | 1600530 | OnTest | 0 | Test | 138:20:24.596 | 498024.596 | 16:49:30.000 | 16:50:36.100 | 37:06:37.359 | 2014-07-20 04:33 | 1800 | 18.9 | 112.83 | 593.8 | 368.4 | 515.2 | 2 | 146.8 | 100.5 | 5.4 | 21.5 | 4.34 | 96 | 90 | 89.1 | 90 | 25.1 | 40 | 39.1 | 95.4 | 31.8 | 998.9 | 0.72742 | 90.1 | 1.501 | 0.000806 | 84 | 0.7275 | 13.685 | -0.00127 | 98.6 | 103
4454 | 1600831 | OnTest | 0 | Test | 138:20:54.596 | 498054.596 | 16:50:00.000 | 16:51:06.100 | 37:07:07.359 | 2014-07-20 04:33 | 1800 | 19.4 | 111.83 | 587.2 | 368.5 | 515.1 | 2 | 146.6 | 100.6 | 5.4 | 21.5 | 4.61 | 96 | 90 | 89.1 | 90 | 25.1 | 40 | 39 | 95.4 | 31.9 | 998.9 | 0.72705 | 90 | 1.503 | 0.000807 | 84.2 | 0.7271 | 13.75 | -0.00127 | 98.7 | 103.3
4455 | 1601132 | OnTest | 0 | Test | 138:21:24.596 | 498084.596 | 16:50:30.000 | 16:51:36.100 | 37:07:37.359 | 2014-07-20 04:34 | 1800 | 19.8 | 114.35 | 595.3 | 368.7 | 515.5 | 2 | 146.8 | 100.5 | 5.4 | 21.4 | 4.49 | 96 | 90 | 89.1 | 90 | 25.1 | 40.1 | 39 | 95.3 | 32 | 998.9 | 0.72748 | 90.1 | 1.492 | 0.000806 | 84 | 0.7276 | 13.671 | -0.00127 | 98.6 | 103.1
4456 | 1601433 | OnTest | 0 | Test | 138:21:54.596 | 498114.596 | 16:51:00.000 | 16:52:06.100 | 37:08:07.359 | 2014-07-20 04:34 | 1800 | 18.9 | 111.88 | 573.7 | 368.9 | 515.7 | 2 | 146.8 | 100.5 | 5.4 | 21.4 | 4.3 | 96 | 90 | 89.1 | 90 | 25.1 | 40.1 | 38.9 | 95.3 | 32 | 998.9 | 0.72656 | 90 | 1.498 | 0.000806 | 84 | 0.7266 | 13.83 | -0.00127 | 98.6 | 102.9
4457 | 1601734 | OnTest | 0 | Test | 138:22:24.596 | 498144.596 | 16:51:30.000 | 16:52:36.100 | 37:08:37.359 | 2014-07-20 04:35 | 1800 | 18.6 | 113.99 | 597.2 | 368 | 514.7 | 2 | 146.7 | 100.4 | 5.4 | 21.5 | 4.27 | 96 | 90 | 89.1 | 90 | 25.1 | 40 | 38.9 | 95.4 | 31.8 | 998.9 | 0.72669 | 90 | 1.501 | 0.000806 | 84 | 0.7267 | 13.814 | -0.00127 | 98.6 | 102.9
4458 | 1602035 | OnTest | 0 | Test | 138:22:54.596 | 498174.596 | 16:52:00.000 | 16:53:06.100 | 37:09:07.359 | 2014-07-20 04:35 | 1800 | 18.4 | 112.03 | 582.4 | 368.2 | 515 | 2 | 146.8 | 100.4 | 5.4 | 21.4 | 4.31 | 96 | 90 | 89.1 | 90 | 25.1 | 40 | 38.9 | 95.3 | 32.2 | 998.9 | 0.72669 | 90.1 | 1.496 | 0.000806 | 84 | 0.7268 | 13.797 | -0.00127 | 98.7 | 103
4459 | 1602336 | OnTest | 0 | Test | 138:23:24.596 | 498204.596 | 16:52:30.000 | 16:53:36.100 | 37:09:37.359 | 2014-07-20 04:36 | 1800 | 18.7 | 114.38 | 595 | 368.6 | 515.6 | 2 | 147 | 100.5 | 5.4 | 21.4 | 4.49 | 96 | 90 | 89.1 | 90 | 25.1 | 40 | 39 | 95.4 | 32.3 | 998.9 | 0.72718 | 90 | 1.504 | 0.000807 | 84.1 | 0.7272 | 13.732 | -0.00127 | 98.6 | 103.1
4460 | 1602637 | OnTest | 0 | Test | 138:23:54.596 | 498234.596 | 16:53:00.000 | 16:54:06.100 | 37:10:07.359 | 2014-07-20 04:36 | 1800 | 18.6 | 114.27 | 591.2 | 368.8 | 515.6 | 2 | 146.8 | 100.3 | 5.4 | 21.4 | 4.63 | 96 | 90 | 89.1 | 90 | 25.2 | 39.9 | 39.3 | 95.4 | 32.5 | 998.9 | 0.72724 | 90.1 | 1.504 | 0.000805 | 83.9 | 0.7273 | 13.712 | -0.00127 | 98.6 | 103.2
4461 | 1602938 | OnTest | 0 | Test | 138:24:24.596 | 498264.596 | 16:53:30.000 | 16:54:36.100 | 37:10:37.359 | 2014-07-20 04:37 | 1800 | 18.4 | 113.91 | 594.9 | 368 | 514.9 | 2 | 146.9 | 100.4 | 5.3 | 21.5 | 4.36 | 96 | 90 | 89.1 | 90 | 25.2 | 39.9 | 39.9 | 95.4 | 32.4 | 998.9 | 0.72669 | 90.1 | 1.503 | 0.000806 | 84.1 | 0.7268 | 13.799 | -0.00127 | 98.6 | 103
4462 | 1603239 | OnTest | 0 | Test | 138:24:54.596 | 498294.596 | 16:54:00.000 | 16:55:06.100 | 37:11:07.359 | 2014-07-20 04:37 | 1800 | 18.4 | 114.51 | 592.7 | 368 | 514.8 | 2 | 146.8 | 100.6 | 5.3 | 21.6 | 4.26 | 96 | 90 | 89.1 | 90 | 25 | 40 | 40.6 | 95.4 | 32.7 | 998.9 | 0.72669 | 90 | 1.499 | 0.000806 | 84 | 0.7267 | 13.805 | -0.00127 | 98.6 | 102.8
4463 | 1603540 | OnTest | 0 | Test | 138:25:24.596 | 498324.596 | 16:54:30.000 | 16:55:36.100 | 37:11:37.359 | 2014-07-20 04:38 | 1800 | 18.4 | 111.93 | 572.4 | 368.2 | 514.9 | 2 | 146.6 | 100.5 | 5.3 | 21.6 | 4.28 | 96 | 90 | 89.1 | 90 | 24.9 | 40.1 | 41.1 | 95.3 | 33.1 | 998.9 | 0.72693 | 90 | 1.49 | 0.000805 | 83.9 | 0.7269 | 13.778 | -0.00127 | 98.6 | 102.9
4464 | 1603841 | OnTest | 0 | Test | 138:25:54.596 | 498354.596 | 16:55:00.000 | 16:56:06.100 | 37:12:07.359 | 2014-07-20 04:38 | 1800 | 18.4 | 112.72 | 596.6 | 368.1 | 514.8 | 2 | 146.7 | 100.6 | 5.3 | 21.6 | 4.31 | 96 | 90 | 89.1 | 90 | 24.8 | 40 | 41.5 | 95.3 | 33 | 998.9 | 0.7276 | 90 | 1.498 | 0.000805 | 83.9 | 0.7276 | 13.67 | -0.00127 | 98.6 | 102.9
4465 | 1604142 | OnTest | 0 | Test | 138:26:24.596 | 498384.596 | 16:55:30.000 | 16:56:36.100 | 37:12:37.359 | 2014-07-20 04:39 | 1801 | 19.2 | 113.87 | 596.9 | 369.4 | 516.5 | 2 | 147.1 | 100.3 | 5.3 | 21.7 | 4.57 | 96 | 90 | 89.1 | 90 | 24.8 | 40.1 | 41.7 | 95.2 | 32.6 | 998.9 | 0.72779 | 90 | 1.514 | 0.000805 | 84 | 0.7278 | 13.634 | -0.00127 | 98.6 | 103.2
4466 | 1604443 | OnTest | 0 | Test | 138:26:54.596 | 498414.596 | 16:56:00.000 | 16:57:06.100 | 37:13:07.359 | 2014-07-20 04:39 | 1800 | 19.1 | 112.42 | 582.1 | 368.8 | 515.5 | 2 | 146.7 | 100.5 | 5.3 | 21.7 | 4.48 | 96 | 90 | 89.2 | 90 | 24.7 | 40 | 41.8 | 95.3 | 31.9 | 998.9 | 0.72607 | 90 | 1.502 | 0.000807 | 84.1 | 0.7261 | 13.904 | -0.00127 | 98.6 | 103.1
4467 | 1604744 | OnTest | 0 | Test | 138:27:24.596 | 498444.596 | 16:56:30.000 | 16:57:36.100 | 37:13:37.359 | 2014-07-20 04:40 | 1800 | 17.9 | 113.92 | 594.9 | 368.9 | 516 | 2 | 147 | 100.5 | 5.4 | 21.7 | 4.38 | 96 | 90 | 89.2 | 90 | 24.7 | 40 | 41.6 | 95.2 | 31.4 | 998.9 | 0.72736 | 90 | 1.5 | 0.000806 | 84 | 0.7274 | 13.696 | -0.00127 | 98.6 | 103
4468 | 1605045 | OnTest | 0 | Test | 138:27:54.596 | 498474.596 | 16:57:00.000 | 16:58:06.100 | 37:14:07.359 | 2014-07-20 04:40 | 1800 | 18.8 | 114.24 | 595.8 | 368.1 | 515 | 2 | 147 | 100.3 | 5.4 | 21.7 | 4.22 | 96 | 90 | 89.2 | 90 | 24.8 | 39.9 | 40.8 | 95.4 | 31.3 | 998.9 | 0.72681 | 90 | 1.498 | 0.000807 | 84.1 | 0.7269 | 13.783 | -0.00127 | 98.6 | 102.8
4469 | 1605346 | OnTest | 0 | Test | 138:28:24.596 | 498504.596 | 16:57:30.000 | 16:58:36.100 | 37:14:37.359 | 2014-07-20 04:41 | 1800 | 18.3 | 112.24 | 595.2 | 368.1 | 514.8 | 2 | 146.7 | 100.6 | 5.4 | 21.6 | 4.23 | 96 | 90 | 89.1 | 90 | 24.9 | 39.9 | 40.2 | 95.4 | 30.6 | 998.9 | 0.72681 | 90 | 1.503 | 0.000806 | 84 | 0.7268 | 13.785 | -0.00127 | 98.6 | 102.8
4470 | 1605647 | OnTest | 0 | Test | 138:28:54.596 | 498534.596 | 16:58:00.000 | 16:59:06.100 | 37:15:07.359 | 2014-07-20 04:41 | 1800 | 17.8 | 112.34 | 595.4 | 368.4 | 514.9 | 2 | 146.6 | 100.5 | 5.4 | 21.5 | 4.47 | 96 | 90 | 89.1 | 90 | 24.9 | 40 | 39.7 | 95.4 | 30.5 | 998.9 | 0.72748 | 90 | 1.502 | 0.000806 | 84 | 0.7275 | 13.682 | -0.00127 | 98.6 | 103.1
4471 | 1605948 | OnTest | 0 | Test | 138:29:24.596 | 498564.596 | 16:58:30.000 | 16:59:36.100 | 37:15:37.359 | 2014-07-20 04:42 | 1800 | 19.4 | 111.77 | 572.9 | 368.3 | 515 | 2 | 146.7 | 100.5 | 5.4 | 21.5 | 4.63 | 96 | 90 | 89.1 | 90 | 25 | 40.2 | 39.4 | 95.4 | 30.4 | 998.9 | 0.72669 | 90 | 1.504 | 0.000806 | 84 | 0.7267 | 13.812 | -0.00127 | 98.6 | 103.2
4472 | 1606249 | OnTest | 0 | Test | 138:29:54.596 | 498594.596 | 16:59:00.000 | 17:00:06.100 | 37:16:07.359 | 2014-07-20 04:42 | 1800 | 18.2 | 114.13 | 596.9 | 368.7 | 515.6 | 2 | 146.8 | 100.6 | 5.4 | 21.5 | 4.31 | 96 | 90 | 89.1 | 90 | 25 | 40 | 39.2 | 95.4 | 30.6 | 998.9 | 0.72662 | 90 | 1.503 | 0.000807 | 84.1 | 0.7267 | 13.811 | -0.00127 | 98.7 | 103
4473 | 1606550 | OnTest | 0 | Test | 138:30:24.596 | 498624.596 | 16:59:30.000 | 17:00:36.100 | 37:16:37.359 | 2014-07-20 04:43 | 1800 | 18.6 | 112.02 | 589.4 | 368.1 | 514.8 | 2 | 146.7 | 100.3 | 5.4 | 21.4 | 4.28 | 96 | 90 | 89.1 | 90 | 25 | 40 | 39 | 95.4 | 30.4 | 998.9 | 0.72638 | 89.9 | 1.497 | 0.000806 | 84 | 0.7262 | 13.88 | -0.00127 | 98.6 | 102.8
4474 | 1606851 | OnTest | 0 | Test | 138:30:54.596 | 498654.596 | 17:00:00.000 | 17:01:06.100 | 37:17:07.359 | 2014-07-20 04:43 | 1800 | 18.2 | 111.72 | 593.3 | 368.9 | 515.8 | 2 | 146.9 | 100.5 | 5.4 | 21.4 | 4.26 | 96 | 90 | 89.1 | 90 | 25 | 40 | 38.9 | 95.3 | 30.5 | 998.9 | 0.72711 | 89.9 | 1.495 | 0.000806 | 84.1 | 0.727 | 13.755 | -0.00127 | 98.6 | 102.9
4475 | 1607152 | OnTest | 0 | Test | 138:31:24.596 | 498684.596 | 17:00:30.000 | 17:01:36.100 | 37:17:37.359 | 2014-07-20 04:44 | 1800 | 18.4 | 113.62 | 593.5 | 368.4 | 515.3 | 2 | 146.9 | 100.5 | 5.4 | 21.4 | 4.29 | 96 | 90 | 89.1 | 90 | 25 | 40.1 | 38.9 | 95.4 | 31.3 | 998.9 | 0.72681 | 89.9 | 1.49 | 0.000807 | 84 | 0.7267 | 13.808 | -0.00127 | 98.7 | 103
4476 | 1607453 | OnTest | 0 | Test | 138:31:54.596 | 498714.596 | 17:01:00.000 | 17:02:06.100 | 37:18:07.359 | 2014-07-20 04:44 | 1800 | 18.7 | 113 | 567.6 | 368.6 | 515.4 | 2 | 146.9 | 100.4 | 5.4 | 21.4 | 4.6 | 96 | 89.9 | 89.1 | 90 | 25 | 40.1 | 38.9 | 95.4 | 30.9 | 998.9 | 0.72724 | 90 | 1.497 | 0.000805 | 83.9 | 0.7272 | 13.723 | -0.00127 | 98.6 | 103.2
4477 | 1607754 | OnTest | 0 | Test | 138:32:24.596 | 498744.596 | 17:01:30.000 | 17:02:36.100 | 37:18:37.359 | 2014-07-20 04:45 | 1800 | 19 | 114.23 | 595 | 368.6 | 515.6 | 2 | 147 | 100.5 | 5.4 | 21.4 | 4.5 | 96 | 90 | 89.1 | 90 | 25 | 40.1 | 38.8 | 95.4 | 30.6 | 998.9 | 0.72656 | 90 | 1.505 | 0.000808 | 84.2 | 0.7265 | 13.837 | -0.00127 | 98.6 | 103.1
4478 | 1608055 | OnTest | 0 | Test | 138:32:54.596 | 498774.596 | 17:02:00.000 | 17:03:06.100 | 37:19:07.359 | 2014-07-20 04:45 | 1800 | 18.4 | 111.48 | 590.1 | 368.4 | 515.3 | 2 | 146.9 | 100.5 | 5.4 | 21.3 | 4.35 | 96 | 90 | 89.1 | 90 | 25 | 40 | 38.9 | 95.4 | 30.8 | 998.9 | 0.72644 | 89.9 | 1.502 | 0.000806 | 84 | 0.7264 | 13.859 | -0.00127 | 98.6 | 103
4479 | 1608356 | OnTest | 0 | Test | 138:33:24.596 | 498804.596 | 17:02:30.000 | 17:03:36.100 | 37:19:37.359 | 2014-07-20 04:46 | 1800 | 18.8 | 111.05 | 575.9 | 368.1 | 514.9 | 2 | 146.8 | 100.4 | 5.4 | 21.4 | 4.37 | 96 | 90 | 89.1 | 90 | 25 | 40.2 | 39.1 | 95.4 | 31 | 998.9 | 0.72766 | 90 | 1.504 | 0.000805 | 84 | 0.7277 | 13.653 | -0.00127 | 98.6 | 103
4480 | 1608657 | OnTest | 0 | Test | 138:33:54.596 | 498834.596 | 17:03:00.000 | 17:04:06.100 | 37:20:07.359 | 2014-07-20 04:46 | 1800 | 18 | 113.74 | 592.9 | 368.2 | 514.8 | 2 | 146.6 | 100.4 | 5.4 | 21.5 | 4.29 | 96 | 90 | 89.1 | 90 | 25 | 40 | 39.7 | 95.4 | 31.4 | 998.9 | 0.72681 | 90 | 1.499 | 0.000805 | 83.9 | 0.7268 | 13.786 | -0.00127 | 98.6 | 102.9
4481 | 1608958 | OnTest | 0 | Test | 138:34:24.596 | 498864.596 | 17:03:30.000 | 17:04:36.100 | 37:20:37.359 | 2014-07-20 04:47 | 1800 | 18.4 | 112.54 | 589.3 | 368.9 | 516 | 2 | 147.1 | 100.4 | 5.4 | 21.5 | 4.27 | 96 | 90 | 89.2 | 89.9 | 25.1 | 39.9 | 40.4 | 95.3 | 31.9 | 998.9 | 0.7273 | 90 | 1.504 | 0.000807 | 84.1 | 0.7272 | 13.722 | -0.00127 | 98.6 | 102.9
4482 | 1609259 | OnTest | 0 | Test | 138:34:54.596 | 498894.596 | 17:04:00.000 | 17:05:06.100 | 37:21:07.359 | 2014-07-20 04:47 | 1800 | 19 | 113.41 | 582.5 | 368.8 | 515.6 | 2 | 146.7 | 100.4 | 5.3 | 21.5 | 4.59 | 96 | 90 | 89.1 | 89.9 | 25.1 | 40 | 40.9 | 95.3 | 32 | 998.9 | 0.72736 | 90 | 1.504 | 0.000807 | 84.1 | 0.7274 | 13.698 | -0.00127 | 98.7 | 103.3
4483 | 1609560 | OnTest | 0 | Test | 138:35:24.596 | 498924.596 | 17:04:30.000 | 17:05:36.100 | 37:21:37.359 | 2014-07-20 04:48 | 1800 | 19.4 | 115.02 | 594.5 | 368.2 | 514.9 | 2 | 146.7 | 100.4 | 5.4 | 21.5 | 4.46 | 96 | 90 | 89.1 | 89.9 | 25.1 | 40 | 41.2 | 95.4 | 31.4 | 998.9 | 0.72718 | 90 | 1.496 | 0.000806 | 84 | 0.7271 | 13.74 | -0.00127 | 98.6 | 103
4484 | 1609861 | OnTest | 0 | Test | 138:35:54.596 | 498954.596 | 17:05:00.000 | 17:06:06.100 | 37:22:07.359 | 2014-07-20 04:48 | 1799 | 19.1 | 112.56 | 585.1 | 369 | 515.9 | 2 | 146.9 | 100.5 | 5.4 | 21.5 | 4.33 | 96 | 90 | 89.1 | 90 | 25.1 | 39.9 | 41.5 | 95.3 | 31.2 | 998.9 | 0.72675 | 90 | 1.498 | 0.000807 | 84.1 | 0.7267 | 13.8 | -0.00127 | 98.6 | 103
4485 | 1610162 | OnTest | 0 | Test | 138:36:24.596 | 498984.596 | 17:05:30.000 | 17:06:36.100 | 37:22:37.359 | 2014-07-20 04:49 | 1799 | 18.9 | 113.17 | 594.6 | 368.2 | 515 | 2 | 146.8 | 100.3 | 5.3 | 21.5 | 4.29 | 96 | 90 | 89.1 | 90 | 25.1 | 40 | 41.7 | 95.4 | 30.4 | 998.9 | 0.72736 | 90 | 1.5 | 0.000805 | 83.9 | 0.7274 | 13.702 | -0.00127 | 98.6 | 102.9
4486 | 1610463 | OnTest | 0 | Test | 138:36:54.596 | 499014.596 | 17:06:00.000 | 17:07:06.100 | 37:23:07.359 | 2014-07-20 04:49 | 1800 | 18.6 | 112.73 | 592.7 | 368.4 | 514.9 | 2 | 146.5 | 100.5 | 5.4 | 21.5 | 4.36 | 96 | 90 | 89.2 | 90 | 25.1 | 40 | 41.8 | 95.4 | 30.4 | 998.9 | 0.72711 | 90 | 1.498 | 0.000806 | 84 | 0.7272 | 13.734 | -0.00127 | 98.6 | 103
4487 | 1610764 | OnTest | 0 | Test | 138:37:24.596 | 499044.596 | 17:06:30.000 | 17:07:36.100 | 37:23:37.359 | 2014-07-20 04:50 | 1800 | 17.9 | 113.03 | 588.5 | 368.7 | 515.5 | 2 | 146.8 | 100.5 | 5.4 | 21.4 | 4.54 | 96 | 90 | 89.1 | 90 | 25.2 | 40.1 | 41.4 | 95.4 | 30.1 | 998.9 | 0.72711 | 90 | 1.506 | 0.000806 | 84 | 0.7271 | 13.747 | -0.00127 | 98.6 | 103.1
4488 | 1611065 | OnTest | 0 | Test | 138:37:54.596 | 499074.596 | 17:07:00.000 | 17:08:06.100 | 37:24:07.359 | 2014-07-20 04:50 | 1800 | 19.9 | 114.83 | 596.8 | 368.9 | 515.9 | 2 | 147 | 100.5 | 5.4 | 21.4 | 4.45 | 96 | 90 | 89.2 | 90 | 25.2 | 40 | 40.7 | 95.4 | 30.2 | 998.9 | 0.72718 | 90 | 1.501 | 0.000807 | 84.1 | 0.7272 | 13.732 | -0.00127 | 98.6 | 103.1
4489 | 1611366 | OnTest | 0 | Test | 138:38:24.596 | 499104.596 | 17:07:30.000 | 17:08:36.100 | 37:24:37.359 | 2014-07-20 04:51 | 1800 | 18.3 | 111.36 | 575.9 | 368.4 | 515.3 | 2 | 146.9 | 100.4 | 5.4 | 21.4 | 4.34 | 96 | 90 | 89.2 | 90 | 25.2 | 40.1 | 40.1 | 95.4 | 30.1 | 998.9 | 0.72644 | 90 | 1.505 | 0.000806 | 84.1 | 0.7264 | 13.85 | -0.00127 | 98.6 | 102.9
4490 | 1611667 | OnTest | 0 | Test | 138:38:54.596 | 499134.596 | 17:08:00.000 | 17:09:06.100 | 37:25:07.359 | 2014-07-20 04:51 | 1800 | 18.1 | 112.55 | 595.8 | 368.3 | 515.1 | 2 | 146.8 | 100.5 | 5.4 | 21.4 | 4.37 | 96 | 90 | 89.2 | 90 | 25.1 | 40 | 39.7 | 95.4 | 30.4 | 998.9 | 0.72638 | 90 | 1.501 | 0.000806 | 84 | 0.7264 | 13.856 | -0.00127 | 98.7 | 103
4491 | 1611968 | OnTest | 0 | Test | 138:39:24.596 | 499164.596 | 17:08:30.000 | 17:09:36.100 | 37:25:37.359 | 2014-07-20 04:52 | 1800 | 18.3 | 111.64 | 583.2 | 368.6 | 515.4 | 2 | 146.8 | 100.5 | 5.4 | 21.4 | 4.35 | 96 | 90 | 89.2 | 90 | 24.9 | 39.9 | 39.3 | 95.4 | 30 | 998.9 | 0.7265 | 90 | 1.503 | 0.000808 | 84.2 | 0.7265 | 13.838 | -0.00127 | 98.6 | 103
4492 | 1612269 | OnTest | 0 | Test | 138:39:54.596 | 499194.596 | 17:09:00.000 | 17:10:06.100 | 37:26:07.359 | 2014-07-20 04:52 | 1800 | 18.5 | 113.44 | 595.7 | 368.8 | 515.8 | 2 | 147 | 100.5 | 5.4 | 21.4 | 4.55 | 96 | 90 | 89.1 | 90 | 24.8 | 40 | 39.1 | 95.4 | 29.7 | 998.9 | 0.72644 | 89.9 | 1.496 | 0.000806 | 83.9 | 0.7263 | 13.873 | -0.00127 | 98.6 | 103.2
4493 | 1612570 | OnTest | 0 | Test | 138:40:24.596 | 499224.596 | 17:09:30.000 | 17:10:36.100 | 37:26:37.359 | 2014-07-20 04:53 | 1800 | 18.5 | 112.55 | 591.2 | 368.2 | 515.3 | 2 | 147 | 100.3 | 5.4 | 21.4 | 4.56 | 96 | 90 | 89.1 | 90 | 24.7 | 40.1 | 39 | 95.4 | 29.8 | 998.9 | 0.72693 | 90 | 1.504 | 0.000807 | 84.1 | 0.727 | 13.768 | -0.00127 | 98.6 | 103.2
4494 | 1612871 | OnTest | 0 | Test | 138:40:54.596 | 499254.596 | 17:10:00.000 | 17:11:06.100 | 37:27:07.359 | 2014-07-20 04:53 | 1800 | 18.9 | 111.64 | 583.1 | 368.7 | 515.9 | 2 | 147.1 | 100.5 | 5.4 | 21.4 | 4.35 | 96 | 90 | 89.1 | 90 | 24.7 | 40.2 | 38.9 | 95.2 | 29.8 | 998.9 | 0.72644 | 89.9 | 1.498 | 0.000806 | 84 | 0.7263 | 13.867 | -0.00127 | 98.7 | 103.1
4495 | 1613172 | OnTest | 0 | Test | 138:41:24.596 | 499284.596 | 17:10:30.000 | 17:11:36.100 | 37:27:37.359 | 2014-07-20 04:54 | 1800 | 18.2 | 114.42 | 597.8 | 368.5 | 515.4 | 2 | 146.9 | 100.3 | 5.4 | 21.3 | 4.35 | 96 | 89.9 | 89.1 | 90 | 24.8 | 40.1 | 38.8 | 95.3 | 29.8 | 998.9 | 0.72724 | 89.9 | 1.491 | 0.000806 | 84 | 0.7272 | 13.737 | -0.00127 | 98.7 | 103
4496 | 1613473 | OnTest | 0 | Test | 138:41:54.596 | 499314.596 | 17:11:00.000 | 17:12:06.100 | 37:28:07.359 | 2014-07-20 04:54 | 1800 | 17 | 112.49 | 592.5 | 368.2 | 515 | 2 | 146.8 | 100.5 | 5.4 | 21.3 | 4.28 | 96 | 89.9 | 89.1 | 90 | 24.9 | 40.1 | 38.7 | 95.4 | 29.8 | 998.9 | 0.72742 | 89.9 | 1.498 | 0.000806 | 84 | 0.7273 | 13.71 | -0.00127 | 98.6 | 102.9
4497 | 1613774 | OnTest | 0 | Test | 138:42:24.596 | 499344.596 | 17:11:30.000 | 17:12:36.100 | 37:28:37.359 | 2014-07-20 04:55 | 1800 | 17.5 | 113.65 | 594.3 | 368.1 | 515 | 2 | 146.8 | 100.4 | 5.4 | 21.4 | 4.34 | 96 | 89.9 | 89.1 | 90 | 24.9 | 40 | 38.7 | 95.4 | 30 | 998.9 | 0.72669 | 89.9 | 1.492 | 0.000805 | 83.8 | 0.7266 | 13.827 | -0.00127 | 98.6 | 102.9
4498 | 1614075 | OnTest | 0 | Test | 138:42:54.596 | 499374.596 | 17:12:00.000 | 17:13:06.100 | 37:29:07.359 | 2014-07-20 04:55 | 1800 | 19.7 | 112.96 | 590.6 | 369.6 | 516.5 | 2 | 146.9 | 100.4 | 5.4 | 21.2 | 4.65 | 96 | 89.9 | 89.1 | 89.9 | 25 | 39.9 | 38.8 | 95.3 | 30.1 | 998.9 | 0.72724 | 89.9 | 1.499 | 0.000808 | 84.2 | 0.7272 | 13.734 | -0.00127 | 98.6 | 103.3
4499 | 1614376 | OnTest | 0 | Test | 138:43:24.596 | 499404.596 | 17:12:30.000 | 17:13:36.100 | 37:29:37.359 | 2014-07-20 04:56 | 1800 | 18.2 | 114.08 | 596 | 368.2 | 514.9 | 2 | 146.7 | 100.5 | 5.4 | 21.3 | 4.44 | 96 | 90 | 89.1 | 89.9 | 25 | 39.9 | 39.4 | 95.4 | 30.7 | 998.9 | 0.7276 | 90 | 1.5 | 0.000804 | 83.9 | 0.7276 | 13.664 | -0.00127 | 98.7 | 103.1
4500 | 1614677 | OnTest | 0 | Test | 138:43:54.596 | 499434.596 | 17:13:00.000 | 17:14:06.100 | 37:30:07.359 | 2014-07-20 04:56 | 1800 | 17.6 | 115 | 595 | 368.1 | 515.2 | 2 | 147 | 100.3 | 5.4 | 21.3 | 4.31 | 96 | 90 | 89.1 | 89.9 | 25 | 39.9 | 40.2 | 95.4 | 31.1 | 998.9 | 0.72656 | 90 | 1.497 | 0.000807 | 84 | 0.7266 | 13.826 | -0.00127 | 98.6 | 102.9
4501 | 1614978 | OnTest | 0 | Test | 138:44:24.596 | 499464.596 | 17:13:30.000 | 17:14:36.100 | 37:30:37.359 | 2014-07-20 04:57 | 1800 | 18 | 111.72 | 574.8 | 368.9 | 515.9 | 2 | 146.9 | 100.4 | 5.4 | 21.4 | 4.31 | 96 | 90 | 89.1 | 89.9 | 25 | 39.9 | 41 | 95.3 | 30.8 | 998.9 | 0.72681 | 90 | 1.499 | 0.000806 | 84 | 0.7268 | 13.797 | -0.00127 | 98.6 | 102.9
4502 | 1615279 | OnTest | 0 | Test | 138:44:54.596 | 499494.596 | 17:14:00.000 | 17:15:06.100 | 37:31:07.359 | 2014-07-20 04:57 | 1800 | 18.7 | 113.3 | 595.2 | 368.1 | 514.8 | 2 | 146.7 | 100.4 | 5.3 | 21.4 | 4.32 | 96 | 90 | 89.2 | 90 | 25 | 39.9 | 41.6 | 95.3 | 31.1 | 998.9 | 0.72773 | 89.9 | 1.491 | 0.000806 | 83.9 | 0.7277 | 13.658 | -0.00127 | 98.7 | 103
4503 | 1615580 | OnTest | 0 | Test | 138:45:24.596 | 499524.596 | 17:14:30.000 | 17:15:36.100 | 37:31:37.359 | 2014-07-20 04:58 | 1800 | 18.4 | 113.42 | 595.2 | 368.8 | 515.6 | 2 | 146.9 | 100.6 | 5.4 | 21.3 | 4.53 | 96 | 90 | 89.2 | 90 | 25 | 40 | 42 | 95.4 | 31.6 | 998.9 | 0.72724 | 90 | 1.498 | 0.000807 | 84.1 | 0.7272 | 13.723 | -0.00127 | 98.6 | 103.1
4504 | 1615881 | OnTest | 0 | Test | 138:45:54.596 | 499554.596 | 17:15:00.000 | 17:16:06.100 | 37:32:07.359 | 2014-07-20 04:58 | 1800 | 19 | 112.01 | 589.9 | 368.9 | 515.9 | 2 | 147.1 | 100.4 | 5.4 | 21.4 | 4.54 | 96 | 90.1 | 89.2 | 90 | 25.1 | 40 | 42.3 | 95.3 | 31.3 | 998.9 | 0.7262 | 90.1 | 1.496 | 0.000806 | 84 | 0.7263 | 13.876 | -0.00127 | 98.6 | 103.1
4505 | 1616182 | OnTest | 0 | Test | 138:46:24.596 | 499584.596 | 17:15:30.000 | 17:16:36.100 | 37:32:37.359 | 2014-07-20 04:59 | 1800 | 17.4 | 112.19 | 578.9 | 367.7 | 514.4 | 2 | 146.7 | 100.3 | 5.4 | 21.4 | 4.29 | 96 | 90.1 | 89.2 | 90 | 25.1 | 39.9 | 41.8 | 95.4 | 31 | 998.9 | 0.72662 | 90.1 | 1.499 | 0.000805 | 83.9 | 0.7267 | 13.803 | -0.00127 | 98.6 | 102.9
4506 | 1616483 | OnTest | 0 | Test | 138:46:54.596 | 499614.596 | 17:16:00.000 | 17:17:06.100 | 37:33:07.359 | 2014-07-20 04:59 | 1800 | 19.3 | 115.06 | 596 | 367.7 | 514.4 | 2 | 146.7 | 100.4 | 5.4 | 21.3 | 4.33 | 96 | 90.1 | 89.2 | 90 | 25.1 | 39.9 | 40.9 | 95.4 | 31.2 | 998.9 | 0.72632 | 90.1 | 1.507 | 0.000806 | 84 | 0.7264 | 13.852 | -0.00127 | 98.6 | 103
4507 | 1616784 | OnTest | 0 | Test | 138:47:24.596 | 499644.596 | 17:16:30.000 | 17:17:36.100 | 37:33:37.359 | 2014-07-20 05:00 | 1800 | 18.7 | 111.96 | 565.3 | 367.8 | 514.4 | 2 | 146.6 | 100.5 | 5.4 | 21.3 | 4.26 | 96 | 90.1 | 89.2 | 90.1 | 25.1 | 40 | 40.1 | 95.4 | 31.6 | 998.9 | 0.72724 | 90.1 | 1.502 | 0.000805 | 83.9 | 0.7273 | 13.709 | -0.00127 | 98.6 | 102.8
4508 | 1617085 | OnTest | 0 | Test | 138:47:54.596 | 499674.596 | 17:17:00.000 | 17:18:06.100 | 37:34:07.359 | 2014-07-20 05:00 | 1800 | 17.7 | 113.64 | 594.6 | 368.7 | 515.5 | 2 | 146.8 | 100.3 | 5.4 | 21.2 | 4.3 | 96 | 90 | 89.1 | 90 | 25.1 | 39.9 | 39.5 | 95.3 | 31 | 998.9 | 0.7273 | 90.1 | 1.486 | 0.000804 | 83.8 | 0.7274 | 13.704 | -0.00127 | 98.6 | 102.9
4509 | 1617386 | OnTest | 0 | Test | 138:48:24.596 | 499704.596 | 17:17:30.000 | 17:18:36.100 | 37:34:37.359 | 2014-07-20 05:01 | 1800 | 19.6 | 112.34 | 587.5 | 368.6 | 515.3 | 2 | 146.7 | 100.4 | 5.4 | 21.2 | 4.65 | 96 | 90 | 89.1 | 90 | 25.1 | 39.8 | 39.1 | 95.4 | 31.3 | 998.9 | 0.72815 | 90.1 | 1.502 | 0.000805 | 83.9 | 0.7282 | 13.567 | -0.00127 | 98.6 | 103.3
4510 | 1617687 | OnTest | 0 | Test | 138:48:54.596 | 499734.596 | 17:18:00.000 | 17:19:06.100 | 37:35:07.359 | 2014-07-20 05:01 | 1799 | 18.7 | 111.67 | 588.5 | 368 | 514.8 | 2 | 146.9 | 100.5 | 5.5 | 21.2 | 4.35 | 96 | 90 | 89.1 | 90 | 25.2 | 40 | 38.9 | 95.4 | 30.9 | 998.9 | 0.72669 | 90 | 1.503 | 0.000806 | 84 | 0.7267 | 13.802 | -0.00127 | 98.6 | 103
4511 | 1617988 | OnTest | 0 | Test | 138:49:24.596 | 499764.596 | 17:18:30.000 | 17:19:36.100 | 37:35:37.359 | 2014-07-20 05:02 | 1800 | 18.1 | 113.16 | 585.4 | 368.2 | 515.1 | 2 | 146.8 | 100.2 | 5.4 | 21.3 | 4.31 | 96 | 90 | 89.1 | 90 | 25.2 | 40 | 38.6 | 95.4 | 30.9 | 998.9 | 0.72644 | 90 | 1.493 | 0.000807 | 84.1 | 0.7264 | 13.851 | -0.00127 | 98.7 | 103
4512 | 1618289 | OnTest | 0 | Test | 138:49:54.596 | 499794.596 | 17:19:00.000 | 17:20:06.100 | 37:36:07.359 | 2014-07-20 05:02 | 1800 | 18.3 | 115.18 | 595.9 | 368 | 514.8 | 2 | 146.8 | 100.3 | 5.4 | 21.3 | 4.28 | 96 | 90 | 89.1 | 90 | 25.2 | 40 | 38.5 | 95.4 | 31.1 | 998.9 | 0.72675 | 90 | 1.498 | 0.000806 | 84 | 0.7268 | 13.795 | -0.00127 | 98.6 | 102.9
4513 | 1618590 | OnTest | 0 | Test | 138:50:24.596 | 499824.596 | 17:19:30.000 | 17:20:36.100 | 37:36:37.359 | 2014-07-20 05:03 | 1800 | 18.3 | 112.36 | 573.7 | 368.7 | 515.6 | 2 | 146.8 | 100.4 | 5.4 | 21.2 | 4.34 | 96 | 89.9 | 89.1 | 89.9 | 25.2 | 40.1 | 38.4 | 95.3 | 31.1 | 998.9 | 0.72705 | 89.9 | 1.502 | 0.000805 | 83.8 | 0.727 | 13.765 | -0.00127 | 98.6 | 103
4514 | 1618891 | OnTest | 0 | Test | 138:50:54.596 | 499854.596 | 17:20:00.000 | 17:21:06.100 | 37:37:07.359 | 2014-07-20 05:03 | 1800 | 18.3 | 112.81 | 593.9 | 368.7 | 515.4 | 2 | 146.7 | 100.5 | 5.4 | 21.2 | 4.57 | 96 | 89.9 | 89.1 | 90 | 25.1 | 40 | 38.4 | 95.3 | 30.9 | 998.9 | 0.7273 | 90 | 1.497 | 0.000807 | 84.1 | 0.7273 | 13.711 | -0.00127 | 98.7 | 103.2
4515 | 1619192 | OnTest | 0 | Test | 138:51:24.596 | 499884.596 | 17:20:30.000 | 17:21:36.100 | 37:37:37.359 | 2014-07-20 05:04 | 1800 | 18.4 | 112.01 | 592.9 | 368.3 | 515.2 | 2 | 146.9 | 100.5 | 5.4 | 21.3 | 4.42 | 96 | 90 | 89.1 | 90 | 24.9 | 39.9 | 38.8 | 95.3 | 31 | 998.9 | 0.72595 | 89.9 | 1.499 | 0.000808 | 84.2 | 0.7259 | 13.936 | -0.00127 | 98.6 | 103.1
4516 | 1619493 | OnTest | 0 | Test | 138:51:54.596 | 499914.596 | 17:21:00.000 | 17:22:06.100 | 37:38:07.359 | 2014-07-20 05:04 | 1800 | 18.3 | 112.36 | 595.9 | 367.8 | 514.4 | 2 | 146.6 | 100.4 | 5.4 | 21.4 | 4.26 | 96 | 90 | 89.1 | 89.9 | 24.8 | 39.9 | 39.8 | 95.4 | 30.9 | 998.9 | 0.72687 | 90 | 1.494 | 0.000806 | 84 | 0.7269 | 13.783 | -0.00127 | 98.6 | 102.9
4517 | 1619794 | OnTest | 0 | Test | 138:52:24.596 | 499944.596 | 17:21:30.000 | 17:22:36.100 | 37:38:37.359 | 2014-07-20 05:05 | 1800 | 18 | 113.52 | 596.1 | 368.5 | 515.5 | 2 | 147 | 100.5 | 5.3 | 21.4 | 4.28 | 96 | 90 | 89.1 | 90 | 24.7 | 40 | 40.9 | 95.3 | 30.5 | 998.9 | 0.72681 | 90 | 1.501 | 0.000805 | 83.9 | 0.7268 | 13.798 | -0.00127 | 98.6 | 102.9
4518 | 1620095 | OnTest | 0 | Test | 138:52:54.596 | 499974.596 | 17:22:00.000 | 17:23:06.100 | 37:39:07.359 | 2014-07-20 05:05 | 1800 | 17.6 | 111.04 | 574.3 | 368.5 | 515.3 | 2 | 146.8 | 100.4 | 5.3 | 21.5 | 4.23 | 96 | 90 | 89.1 | 90 | 24.7 | 40.1 | 41.9 | 95.3 | 30.9 | 998.9 | 0.72626 | 90 | 1.497 | 0.000807 | 84.1 | 0.7263 | 13.873 | -0.00127 | 98.6 | 102.9
4519 | 1620396 | OnTest | 0 | Test | 138:53:24.596 | 500004.596 | 17:22:30.000 | 17:23:36.100 | 37:39:37.359 | 2014-07-20 05:06 | 1800 | 19.2 | 112.4 | 590.4 | 368.9 | 515.9 | 2 | 147 | 100.4 | 5.3 | 21.5 | 4.49 | 96 | 90 | 89.1 | 90 | 24.8 | 40 | 42.5 | 95.4 | 30.6 | 998.9 | 0.72644 | 90 | 1.499 | 0.000808 | 84.2 | 0.7265 | 13.843 | -0.00127 | 98.7 | 103.2
4520 | 1620697 | OnTest | 0 | Test | 138:53:54.596 | 500034.596 | 17:23:00.000 | 17:24:06.100 | 37:40:07.359 | 2014-07-20 05:06 | 1799 | 18.8 | 114.39 | 594 | 368.9 | 515.5 | 2 | 146.6 | 100.5 | 5.3 | 21.5 | 4.44 | 96 | 90 | 89.1 | 90 | 24.9 | 40 | 42.6 | 95.4 | 31.1 | 998.9 | 0.72693 | 90 | 1.507 | 0.000808 | 84.2 | 0.727 | 13.764 | -0.00127 | 98.7 | 103.1
4521 | 1620998 | OnTest | 0 | Test | 138:54:24.596 | 500064.596 | 17:23:30.000 | 17:24:36.100 | 37:40:37.359 | 2014-07-20 05:07 | 1800 | 18.8 | 113.26 | 581.5 | 368.6 | 515.5 | 2 | 146.9 | 100.3 | 5.4 | 21.4 | 4.3 | 96 | 90 | 89.1 | 90 | 25 | 40 | 41.7 | 95.4 | 31.4 | 998.9 | 0.72699 | 90 | 1.498 | 0.000807 | 84.1 | 0.727 | 13.756 | -0.00127 | 98.6 | 102.9
4522 | 1621299 | OnTest | 0 | Test | 138:54:54.596 | 500094.596 | 17:24:00.000 | 17:25:06.100 | 37:41:07.359 | 2014-07-20 05:07 | 1800 | 17.7 | 113.31 | 595.1 | 367.9 | 514.5 | 2 | 146.6 | 100.4 | 5.4 | 21.4 | 4.25 | 96 | 90.1 | 89.2 | 90 | 25 | 40 | 40.6 | 95.4 | 31 | 998.9 | 0.72644 | 90 | 1.504 | 0.000806 | 84 | 0.7264 | 13.852 | -0.00127 | 98.6 | 102.8
4523 | 1621600 | OnTest | 0 | Test | 138:55:24.596 | 500124.596 | 17:24:30.000 | 17:25:36.100 | 37:41:37.359 | 2014-07-20 05:08 | 1800 | 18.2 | 113.38 | 595.5 | 367.9 | 514.8 | 2 | 146.9 | 100.4 | 5.4 | 21.4 | 4.23 | 96 | 90.1 | 89.2 | 90 | 25 | 40.1 | 39.7 | 95.4 | 31 | 998.9 | 0.72724 | 90.1 | 1.502 | 0.000805 | 83.9 | 0.7273 | 13.709 | -0.00127 | 98.6 | 102.9
4524 | 1621901 | OnTest | 0 | Test | 138:55:54.596 | 500154.596 | 17:25:00.000 | 17:26:06.100 | 37:42:07.359 | 2014-07-20 05:08 | 1800 | 19.4 | 111.21 | 583.9 | 368.3 | 515.3 | 2 | 147 | 100.4 | 5.4 | 21.3 | 4.51 | 96 | 90.1 | 89.2 | 90 | 25 | 40.3 | 39.2 | 95.4 | 31.2 | 998.9 | 0.72687 | 90 | 1.502 | 0.000805 | 83.9 | 0.7269 | 13.773 | -0.00127 | 98.6 | 103.1
4525 | 1622202 | OnTest | 0 | Test | 138:56:24.596 | 500184.596 | 17:25:30.000 | 17:26:36.100 | 37:42:37.359 | 2014-07-20 05:09 | 1800 | 19 | 112.76 | 595.4 | 368.5 | 515.5 | 2 | 147 | 100.4 | 5.4 | 21.3 | 4.52 | 96 | 90 | 89.1 | 90 | 25 | 40.1 | 38.8 | 95.4 | 31.4 | 998.9 | 0.72669 | 90 | 1.504 | 0.000806 | 84 | 0.7267 | 13.803 | -0.00127 | 98.5 | 103
4526 | 1622503 | OnTest | 0 | Test | 138:56:54.596 | 500214.596 | 17:26:00.000 | 17:27:06.100 | 37:43:07.359 | 2014-07-20 05:09 | 1800 | 18.5 | 113.37 | 592.1 | 368 | 514.8 | 2 | 146.7 | 100.5 | 5.4 | 21.3 | 4.27 | 96 | 90 | 89.1 | 90 | 25 | 40 | 38.6 | 95.4 | 30.6 | 998.9 | 0.72693 | 90.1 | 1.506 | 0.000807 | 84.1 | 0.727 | 13.761 | -0.00127 | 98.7 | 102.9
4527 | 1622804 | OnTest | 0 | Test | 138:57:24.596 | 500244.596 | 17:26:30.000 | 17:27:36.100 | 37:43:37.359 | 2014-07-20 05:10 | 1800 | 17.8 | 113.34 | 596.6 | 368.1 | 514.9 | 2 | 146.8 | 100.4 | 5.4 | 21.3 | 4.24 | 96 | 90 | 89.1 | 90 | 25.1 | 40.1 | 38.4 | 95.4 | 31 | 998.9 | 0.72571 | 90.1 | 1.497 | 0.000805 | 84 | 0.7258 | 13.953 | -0.00127 | 98.5 | 102.8
4528 | 1623105 | OnTest | 0 | Test | 138:57:54.596 | 500274.596 | 17:27:00.000 | 17:28:06.100 | 37:44:07.359 | 2014-07-20 05:10 | 1800 | 18.3 | 112.52 | 597.2 | 368.5 | 515.3 | 2 | 146.8 | 100.5 | 5.4 | 21.2 | 4.23 | 96 | 90 | 89.1 | 90 | 25.1 | 40 | 38.3 | 95.4 | 31.1 | 998.9 | 0.72711 | 90 | 1.504 | 0.000806 | 84 | 0.7271 | 13.738 | -0.00127 | 98.6 | 102.8
4529 | 1623406 | OnTest | 0 | Test | 138:58:24.596 | 500304.596 | 17:27:30.000 | 17:28:36.100 | 37:44:37.359 | 2014-07-20 05:11 | 1800 | 17.9 | 111.75 | 578.6 | 368.8 | 515.8 | 2 | 146.9 | 100.4 | 5.4 | 21.2 | 4.27 | 96 | 90 | 89.1 | 89.9 | 25.1 | 40.2 | 38.3 | 95.3 | 31 | 998.9 | 0.72693 | 90 | 1.505 | 0.000807 | 84.1 | 0.727 | 13.764 | -0.00127 | 98.6 | 102.9
4530 | 1623707 | OnTest | 0 | Test | 138:58:54.596 | 500334.596 | 17:28:00.000 | 17:29:06.100 | 37:45:07.359 | 2014-07-20 05:11 | 1800 | 19.7 | 114.58 | 595.3 | 368.6 | 515.4 | 2 | 146.8 | 100.2 | 5.4 | 21.2 | 4.54 | 96 | 90 | 89.1 | 89.9 | 25.1 | 40.1 | 38.5 | 95.4 | 31.1 | 998.9 | 0.72669 | 90 | 1.497 | 0.000808 | 84.2 | 0.7267 | 13.807 | -0.00127 | 98.6 | 103.2
4531 | 1624008 | OnTest | 0 | Test | 138:59:24.596 | 500364.596 | 17:28:30.000 | 17:29:36.100 | 37:45:37.359 | 2014-07-20 05:12 | 1800 | 18 | 113.85 | 589.3 | 368.1 | 514.8 | 2 | 146.6 | 100.4 | 5.4 | 21.3 | 4.31 | 96 | 90 | 89.1 | 89.9 | 25.1 | 40 | 39.6 | 95.4 | 30.8 | 998.9 | 0.72693 | 90 | 1.503 | 0.000806 | 84 | 0.727 | 13.764 | -0.00127 | 98.6 | 102.9
4532 | 1624309 | OnTest | 0 | Test | 138:59:54.596 | 500394.596 | 17:29:00.000 | 17:30:06.100 | 37:46:07.359 | 2014-07-20 05:12 | 1800 | 18.6 | 113.21 | 595.7 | 368 | 514.6 | 2 | 146.7 | 100.3 | 5.3 | 21.4 | 4.25 | 96 | 90 | 89.1 | 89.9 | 25.1 | 40 | 41 | 95.4 | 30.4 | 998.9 | 0.72669 | 89.9 | 1.502 | 0.000806 | 84 | 0.7266 | 13.83 | -0.00127 | 98.7 | 102.9
4533 | 1624610 | OnTest | 0 | Test | 139:00:24.596 | 500424.596 | 17:29:30.000 | 17:30:36.100 | 37:46:37.359 | 2014-07-20 05:13 | 1800 | 17.9 | 111.6 | 596.4 | 368.3 | 515 | 2 | 146.7 | 100.5 | 5.3 | 21.4 | 4.26 | 96 | 90 | 89.1 | 90 | 25.1 | 40 | 42.2 | 95.3 | 30.3 | 998.9 | 0.72638 | 90 | 1.499 | 0.000806 | 84 | 0.7264 | 13.862 | -0.00127 | 98.6 | 102.9
4534 | 1624911 | OnTest | 0 | Test | 139:00:54.596 | 500454.596 | 17:30:00.000 | 17:31:06.100 | 37:47:07.359 | 2014-07-20 05:13 | 1800 | 17.9 | 112.21 | 574.1 | 368.6 | 515.5 | 2 | 147 | 100.4 | 5.3 | 21.4 | 4.3 | 96 | 90 | 89.1 | 90 | 25.1 | 40.1 | 43.1 | 95.4 | 30.3 | 998.9 | 0.72699 | 90 | 1.5 | 0.000807 | 84.2 | 0.727 | 13.768 | -0.00127 | 98.7 | 103
4535 | 1625212 | OnTest | 0 | Test | 139:01:24.596 | 500484.596 | 17:30:30.000 | 17:31:36.100 | 37:47:37.359 | 2014-07-20 05:14 | 1800 | 19.4 | 114.62 | 598.1 | 368.9 | 515.7 | 2 | 146.8 | 100.5 | 5.4 | 21.3 | 4.53 | 96 | 90 | 89.2 | 90 | 25.2 | 40 | 42.9 | 95.3 | 31.3 | 998.9 | 0.7276 | 90 | 1.503 | 0.000805 | 83.9 | 0.7277 | 13.657 | -0.00127 | 98.6 | 103.1
4536 | 1625513 | OnTest | 0 | Test | 139:01:54.596 | 500514.596 | 17:31:00.000 | 17:32:06.100 | 37:48:07.359 | 2014-07-20 05:14 | 1800 | 17.9 | 114.48 | 596.9 | 367.6 | 514.1 | 2 | 146.5 | 100.4 | 5.4 | 21.4 | 4.25 | 96 | 90.1 | 89.2 | 90.1 | 25.2 | 40 | 41.7 | 95.4 | 31.3 | 998.9 | 0.72766 | 90 | 1.498 | 0.000805 | 83.9 | 0.7277 | 13.658 | -0.00127 | 98.7 | 102.9
4537 | 1625814 | OnTest | 0 | Test | 139:02:24.596 | 500544.596 | 17:31:30.000 | 17:32:36.100 | 37:48:37.359 | 2014-07-20 05:15 | 1800 | 17.2 | 112.13 | 578.6 | 367.6 | 514.1 | 2 | 146.5 | 100.5 | 5.4 | 21.4 | 4.17 | 96 | 90 | 89.2 | 90.1 | 25 | 39.9 | 40.4 | 95.4 | 31 | 998.9 | 0.72662 | 90.1 | 1.503 | 0.000805 | 83.9 | 0.7268 | 13.797 | -0.00127 | 98.6 | 102.8
4538 | 1626115 | OnTest | 0 | Test | 139:02:54.596 | 500574.596 | 17:32:00.000 | 17:33:06.100 | 37:49:07.359 | 2014-07-20 05:15 | 1800 | 18.6 | 113.66 | 595 | 367.9 | 514.4 | 2 | 146.6 | 100.4 | 5.4 | 21.4 | 4.22 | 96 | 90 | 89.2 | 90 | 24.8 | 39.9 | 39.5 | 95.4 | 30.8 | 998.9 | 0.72699 | 90 | 1.496 | 0.000805 | 84 | 0.727 | 13.758 | -0.00127 | 98.7 | 102.9
4539 | 1626416 | OnTest | 0 | Test | 139:03:24.596 | 500604.596 | 17:32:30.000 | 17:33:36.100 | 37:49:37.359 | 2014-07-20 05:16 | 1800 | 18.1 | 111.98 | 592.7 | 368.3 | 515.1 | 2 | 146.8 | 100.4 | 5.4 | 21.4 | 4.24 | 96 | 90 | 89.1 | 90 | 24.7 | 40 | 38.9 | 95.4 | 30.8 | 998.9 | 0.72675 | 90 | 1.5 | 0.000806 | 84 | 0.7267 | 13.806 | -0.00127 | 98.6 | 102.8
4540 | 1626717 | OnTest | 0 | Test | 139:03:54.596 | 500634.596 | 17:33:00.000 | 17:34:06.100 | 37:50:07.359 | 2014-07-20 05:16 | 1800 | 18.5 | 113.03 | 591.4 | 368.1 | 514.8 | 2 | 146.7 | 100.4 | 5.4 | 21.4 | 4.49 | 96 | 90 | 89.1 | 90 | 24.7 | 40 | 38.5 | 95.4 | 30.3 | 998.9 | 0.72675 | 90.1 | 1.5 | 0.000805 | 84 | 0.7268 | 13.788 | -0.00127 | 98.7 | 103.1
4541 | 1627018 | OnTest | 0 | Test | 139:04:24.596 | 500664.596 | 17:33:30.000 | 17:34:36.100 | 37:50:37.359 | 2014-07-20 05:17 | 1800 | 17.4 | 114.91 | 595.8 | 368.1 | 515.1 | 2 | 146.9 | 100.5 | 5.4 | 21.3 | 4.3 | 96 | 89.9 | 89.1 | 90 | 24.8 | 40 | 38.2 | 95.4 | 30.6 | 998.9 | 0.72748 | 90 | 1.499 | 0.000806 | 84 | 0.7275 | 13.69 | -0.00127 | 98.6 | 102.9
4542 | 1627319 | OnTest | 0 | Test | 139:04:54.596 | 500694.596 | 17:34:00.000 | 17:35:06.100 | 37:51:07.359 | 2014-07-20 05:17 | 1800 | 16.9 | 113.15 | 589.6 | 367.7 | 514.3 | 2 | 146.6 | 100.4 | 5.4 | 21.3 | 4.17 | 96 | 89.9 | 89.1 | 90 | 24.9 | 39.9 | 38.1 | 95.4 | 30.3 | 998.9 | 0.72626 | 89.9 | 1.485 | 0.000806 | 84 | 0.7261 | 13.896 | -0.00127 | 98.6 | 102.8
4543 | 1627620 | OnTest | 0 | Test | 139:05:24.596 | 500724.596 | 17:34:30.000 | 17:35:36.100 | 37:51:37.359 | 2014-07-20 05:18 | 1800 | 18.1 | 112.25 | 595.8 | 368.5 | 515.3 | 2 | 146.8 | 100.4 | 5.4 | 21.3 | 4.18 | 96 | 89.9 | 89.1 | 90 | 25 | 39.9 | 38.1 | 95.3 | 30.3 | 998.9 | 0.72711 | 89.9 | 1.501 | 0.000805 | 83.9 | 0.727 | 13.757 | -0.00127 | 98.6 | 102.8
4544 | 1627921 | OnTest | 0 | Test | 139:05:54.596 | 500754.596 | 17:35:00.000 | 17:36:06.100 | 37:52:07.359 | 2014-07-20 05:18 | 1800 | 18.5 | 113.02 | 597.5 | 367.9 | 515.2 | 2 | 147.2 | 100.5 | 5.3 | 21.3 | 4.27 | 96 | 89.9 | 89.1 | 90 | 25 | 40 | 38.4 | 95.4 | 30.4 | 998.9 | 0.7276 | 90 | 1.495 | 0.000804 | 83.8 | 0.7276 | 13.661 | -0.00127 | 98.7 | 102.9
4545 | 1628222 | OnTest | 0 | Test | 139:06:24.596 | 500784.596 | 17:35:30.000 | 17:36:36.100 | 37:52:37.359 | 2014-07-20 05:19 | 1800 | 19 | 112.08 | 584.6 | 368.4 | 514.9 | 2 | 146.6 | 100.4 | 5.3 | 21.4 | 4.54 | 96 | 90 | 89.1 | 90 | 25 | 39.9 | 39.3 | 95.4 | 30.9 | 998.9 | 0.72681 | 89.9 | 1.503 | 0.000806 | 84 | 0.7267 | 13.805 | -0.00127 | 98.6 | 103.2
4546 | 1628523 | OnTest | 0 | Test | 139:06:54.596 | 500814.596 | 17:36:00.000 | 17:37:06.100 | 37:53:07.359 | 2014-07-20 05:19 | 1799 | 19.2 | 114.03 | 594.1 | 369 | 515.9 | 2 | 147 | 100.4 | 5.3 | 21.4 | 4.46 | 96 | 90 | 89.1 | 90 | 25 | 39.9 | 40.7 | 95.3 | 31.7 | 998.9 | 0.72644 | 90 | 1.504 | 0.000808 | 84.2 | 0.7264 | 13.852 | -0.00127 | 98.6 | 103.1
4547 | 1628824 | OnTest | 0 | Test | 139:07:24.596 | 500844.596 | 17:36:30.000 | 17:37:36.100 | 37:53:37.359 | 2014-07-20 05:20 | 1800 | 18.4 | 113.95 | 596.1 | 368.1 | 514.5 | 2 | 146.5 | 100.5 | 5.3 | 21.5 | 4.34 | 96 | 90 | 89.1 | 90 | 25.1 | 39.9 | 41.9 | 95.3 | 32 | 998.9 | 0.72724 | 89.9 | 1.506 | 0.000804 | 83.8 | 0.7271 | 13.739 | -0.00127 | 98.6 | 103
4548 | 1629125 | OnTest | 0 | Test | 139:07:54.596 | 500874.596 | 17:37:00.000 | 17:38:06.100 | 37:54:07.359 | 2014-07-20 05:20 | 1800 | 18.6 | 113.08 | 593.3 | 368.2 | 514.8 | 2 | 146.6 | 100.3 | 5.3 | 21.6 | 4.25 | 96 | 90 | 89.2 | 90 | 25.1 | 39.9 | 42.8 | 95.4 | 31.9 | 998.9 | 0.72705 | 90 | 1.501 | 0.000806 | 84 | 0.727 | 13.762 | -0.00127 | 98.6 | 102.9
4549 | 1629426 | OnTest | 0 | Test | 139:08:24.596 | 500904.596 | 17:37:30.000 | 17:38:36.100 | 37:54:37.359 | 2014-07-20 05:21 | 1800 | 18.8 | 113.25 | 595.5 | 368.4 | 515.3 | 2 | 146.9 | 100.6 | 5.3 | 21.5 | 4.22 | 96 | 90.1 | 89.2 | 90 | 25.1 | 39.9 | 42.9 | 95.3 | 32.4 | 998.9 | 0.72675 | 90 | 1.484 | 0.000808 | 84.2 | 0.7267 | 13.803 | -0.00127 | 98.7 | 102.9
4550 | 1629727 | OnTest | 0 | Test | 139:08:54.596 | 500934.596 | 17:38:00.000 | 17:39:06.100 | 37:55:07.359 | 2014-07-20 05:21 | 1800 | 18.6 | 111.34 | 570.2 | 368 | 514.9 | 2 | 146.9 | 100.4 | 5.4 | 21.5 | 4.52 | 96 | 90.1 | 89.2 | 90 | 25.1 | 40.1 | 41.9 | 95.4 | 32 | 998.9 | 0.72595 | 89.9 | 1.495 | 0.000806 | 84 | 0.7259 | 13.937 | -0.00127 | 98.6 | 103.2
4551 | 1630028 | OnTest | 0 | Test | 139:09:24.596 | 500964.596 | 17:38:30.000 | 17:39:36.100 | 37:55:37.359 | 2014-07-20 05:22 | 1800 | 18.3 | 114.5 | 595.2 | 368 | 514.7 | 2 | 146.7 | 100.3 | 5.4 | 21.4 | 4.49 | 96 | 90.1 | 89.2 | 90 | 25.1 | 40 | 40.7 | 95.4 | 32.1 | 998.9 | 0.72724 | 90.1 | 1.5 | 0.000807 | 84.1 | 0.7273 | 13.709 | -0.00127 | 98.6 | 103.1
4552 | 1630329 | OnTest | 0 | Test | 139:09:54.596 | 500994.596 | 17:39:00.000 | 17:40:06.100 | 37:56:07.359 | 2014-07-20 05:22 | 1800 | 19.2 | 114.63 | 589.9 | 368.1 | 514.8 | 2 | 146.7 | 100.5 | 5.4 | 21.4 | 4.3 | 96 | 90.1 | 89.2 | 90 | 25 | 39.8 | 39.7 | 95.4 | 31.8 | 998.9 | 0.72681 | 90.1 | 1.503 | 0.000807 | 84.1 | 0.7269 | 13.774 | -0.00127 | 98.7 | 103
4553 | 1630630 | OnTest | 0 | Test | 139:10:24.596 | 501024.596 | 17:39:30.000 | 17:40:36.100 | 37:56:37.359 | 2014-07-20 05:23 | 1799 | 18.8 | 114.81 | 595.8 | 368.1 | 514.7 | 2 | 146.6 | 100.6 | 5.4 | 21.4 | 4.28 | 96 | 90 | 89.2 | 90 | 25 | 39.9 | 39.1 | 95.4 | 31.6 | 998.9 | 0.72669 | 90.1 | 1.498 | 0.000806 | 84 | 0.7268 | 13.792 | -0.00127 | 98.7 | 103
4554 | 1630931 | OnTest | 0 | Test | 139:10:54.596 | 501054.596 | 17:40:00.000 | 17:41:06.100 | 37:57:07.359 | 2014-07-20 05:23 | 1800 | 19.3 | 113.21 | 595.3 | 368.1 | 514.8 | 2 | 146.7 | 100.6 | 5.4 | 21.3 | 4.3 | 96 | 90 | 89.2 | 90 | 25.1 | 39.9 | 38.7 | 95.4 | 31.9 | 998.9 | 0.72589 | 90.1 | 1.502 | 0.000808 | 84.2 | 0.726 | 13.925 | -0.00127 | 98.8 | 103.1
4555 | 1631232 | OnTest | 0 | Test | 139:11:24.596 | 501084.596 | 17:40:30.000 | 17:41:36.100 | 37:57:37.359 | 2014-07-20 05:24 | 1800 | 18.8 | 110.92 | 579 | 368.3 | 515 | 2 | 146.7 | 100.4 | 5.4 | 21.3 | 4.47 | 96 | 90 | 89.1 | 90 | 25.1 | 40.1 | 38.5 | 95.4 | 32.1 | 998.9 | 0.72595 | 90 | 1.501 | 0.000807 | 84.1 | 0.726 | 13.921 | -0.00127 | 98.6 | 103.1
4556 | 1631533 | OnTest | 0 | Test | 139:11:54.596 | 501114.596 | 17:41:00.000 | 17:42:06.100 | 37:58:07.359 | 2014-07-20 05:24 | 1800 | 20.3 | 113.67 | 594 | 368.6 | 515.6 | 2 | 147 | 100.7 | 5.4 | 21.2 | 4.61 | 96 | 90 | 89.1 | 90 | 25.1 | 40 | 38.3 | 95.4 | 31.6 | 998.9 | 0.72583 | 90 | 1.497 | 0.000809 | 84.4 | 0.7259 | 13.94 | -0.00127 | 98.8 | 103.4
4557 | 1631834 | OnTest | 0 | Test | 139:12:24.596 | 501144.596 | 17:41:30.000 | 17:42:36.100 | 37:58:37.359 | 2014-07-20 05:25 | 1800 | 19.2 | 112.65 | 588.5 | 368 | 515 | 2 | 146.9 | 100.3 | 5.4 | 21.3 | 4.32 | 96 | 90 | 89.1 | 90 | 25.1 | 39.9 | 38.2 | 95.4 | 31.5 | 998.9 | 0.72656 | 90 | 1.491 | 0.000807 | 84.1 | 0.7266 | 13.824 | -0.00127 | 98.6 | 103
4558 | 1632135 | OnTest | 0 | Test | 139:12:54.596 | 501174.596 | 17:42:00.000 | 17:43:06.100 | 37:59:07.359 | 2014-07-20 05:25 | 1801 | 18.1 | 113.17 | 595.3 | 368.1 | 515.2 | 2 | 147.1 | 100.5 | 5.4 | 21.3 | 4.31 | 96 | 90 | 89.1 | 90 | 25.1 | 40 | 38.3 | 95.4 | 31.5 | 998.9 | 0.72724 | 90 | 1.494 | 0.000805 | 83.9 | 0.7273 | 13.717 | -0.00127 | 98.6 | 102.9
4559 | 1632436 | OnTest | 0 | Test | 139:13:24.596 | 501204.596 | 17:42:30.000 | 17:43:36.100 | 37:59:37.359 | 2014-07-20 05:26 | 1800 | 19.1 | 110.61 | 587.7 | 368.6 | 515.7 | 2 | 147.1 | 100.6 | 5.3 | 21.3 | 4.3 | 96 | 90 | 89.1 | 90 | 25.1 | 40 | 38.7 | 95.3 | 31.2 | 998.9 | 0.72656 | 90 | 1.501 | 0.000805 | 83.9 | 0.7265 | 13.838 | -0.00127 | 98.6 | 102.9
4560 | 1632737 | OnTest | 0 | Test | 139:13:54.596 | 501234.596 | 17:43:00.000 | 17:44:06.100 | 38:00:07.359 | 2014-07-20 05:26 | 1800 | 18.6 | 111.37 | 588.1 | 367.9 | 514.7 | 2 | 146.8 | 100.4 | 5.3 | 21.4 | 4.38 | 96 | 89.9 | 89.1 | 89.9 | 25.1 | 40.1 | 39.8 | 95.3 | 30.8 | 998.9 | 0.72724 | 90 | 1.491 | 0.000804 | 83.8 | 0.7272 | 13.729 | -0.00127 | 98.6 | 103
4561 | 1633038 | OnTest | 0 | Test | 139:14:24.596 | 501264.596 | 17:43:30.000 | 17:44:36.100 | 38:00:37.359 | 2014-07-20 05:27 | 1800 | 19.5 | 114.65 | 595.1 | 368.2 | 514.7 | 2 | 146.5 | 100.6 | 5.3 | 21.4 | 4.52 | 96 | 90 | 89.1 | 89.9 | 25.1 | 40.1 | 41.1 | 95.4 | 30.4 | 998.9 | 0.72644 | 89.9 | 1.496 | 0.000807 | 84.1 | 0.7264 | 13.862 | -0.00127 | 98.7 | 103.2
4562 | 1633339 | OnTest | 0 | Test | 139:14:54.596 | 501294.596 | 17:44:00.000 | 17:45:06.100 | 38:01:07.359 | 2014-07-20 05:27 | 1800 | 18.8 | 113.8 | 594.4 | 368 | 514.7 | 2 | 146.6 | 100.4 | 5.3 | 21.5 | 4.39 | 96 | 90 | 89.1 | 89.9 | 25.1 | 40.1 | 42.2 | 95.4 | 30.2 | 998.9 | 0.72669 | 89.9 | 1.501 | 0.000806 | 84 | 0.7266 | 13.821 | -0.00127 | 98.6 | 103
4563 | 1633640 | OnTest | 0 | Test | 139:15:24.596 | 501324.596 | 17:44:30.000 | 17:45:36.100 | 38:01:37.359 | 2014-07-20 05:28 | 1800 | 19.2 | 113.51 | 595.8 | 368.1 | 514.8 | 2 | 146.7 | 100.6 | 5.3 | 21.5 | 4.34 | 96 | 90 | 89.1 | 90 | 25.1 | 40.1 | 43 | 95.4 | 30.8 | 998.9 | 0.72711 | 90 | 1.502 | 0.000807 | 84.1 | 0.7271 | 13.745 | -0.00127 | 98.7 | 103.1
4564 | 1633941 | OnTest | 0 | Test | 139:15:54.596 | 501354.596 | 17:45:00.000 | 17:46:06.100 | 38:02:07.359 | 2014-07-20 05:28 | 1800 | 17.4 | 111.87 | 584.6 | 368.3 | 515.1 | 2 | 146.8 | 100.4 | 5.3 | 21.6 | 4.27 | 96 | 90 | 89.1 | 90 | 25 | 40 | 42.6 | 95.4 | 30.5 | 998.9 | 0.72638 | 89.9 | 1.498 | 0.000806 | 84 | 0.7263 | 13.871 | -0.00127 | 98.6 | 102.9
4565 | 1634242 | OnTest | 0 | Test | 139:16:24.596 | 501384.596 | 17:45:30.000 | 17:46:36.100 | 38:02:37.359 | 2014-07-20 05:29 | 1800 | 19 | 113.53 | 593.4 | 368.9 | 516.1 | 2 | 147.2 | 100.4 | 5.4 | 21.4 | 4.46 | 96 | 90 | 89.2 | 90 | 25 | 40.1 | 41.4 | 95.3 | 30.5 | 998.9 | 0.72705 | 90 | 1.502 | 0.000806 | 84 | 0.727 | 13.755 | -0.00127 | 98.7 | 103.1
4566 | 1634543 | OnTest | 0 | Test | 139:16:54.596 | 501414.596 | 17:46:00.000 | 17:47:06.100 | 38:03:07.359 | 2014-07-20 05:29 | 1800 | 19.1 | 114.19 | 595 | 368.7 | 515.8 | 2 | 147.1 | 100.4 | 5.4 | 21.4 | 4.56 | 96 | 90 | 89.2 | 90 | 24.9 | 40 | 40.3 | 95.3 | 30.2 | 998.9 | 0.72693 | 90 | 1.494 | 0.000806 | 84 | 0.7269 | 13.782 | -0.00127 | 98.7 | 103.2
4567 | 1634844 | OnTest | 0 | Test | 139:17:24.596 | 501444.596 | 17:46:30.000 | 17:47:36.100 | 38:03:37.359 | 2014-07-20 05:30 | 1800 | 18.6 | 113.04 | 592.6 | 368.6 | 515.5 | 2 | 146.8 | 100.4 | 5.4 | 21.4 | 4.28 | 96 | 90 | 89.2 | 90 | 24.9 | 40.1 | 39.5 | 95.3 | 30.2 | 998.9 | 0.72662 | 90 | 1.499 | 0.000806 | 84 | 0.7267 | 13.814 | -0.00127 | 98.6 | 102.9
4568 | 1635145 | OnTest | 0 | Test | 139:17:54.596 | 501474.596 | 17:47:00.000 | 17:48:06.100 | 38:04:07.359 | 2014-07-20 05:30 | 1800 | 17.6 | 113.87 | 589 | 368.4 | 515.4 | 2 | 147.1 | 100.6 | 5.4 | 21.4 | 4.31 | 96 | 90 | 89.1 | 90 | 24.9 | 40 | 38.9 | 95.3 | 30.5 | 998.9 | 0.7262 | 90 | 1.488 | 0.000803 | 83.7 | 0.7262 | 13.887 | -0.00127 | 98.6 | 102.9
4569 | 1635446 | OnTest | 0 | Test | 139:18:24.596 | 501504.596 | 17:47:30.000 | 17:48:36.100 | 38:04:37.359 | 2014-07-20 05:31 | 1800 | 18.1 | 110.34 | 579.3 | 368.3 | 515.3 | 2 | 147 | 100.3 | 5.4 | 21.4 | 4.24 | 96 | 90 | 89.1 | 90 | 24.9 | 40.2 | 38.6 | 95.3 | 30.7 | 998.9 | 0.7276 | 90 | 1.505 | 0.000804 | 83.8 | 0.7276 | 13.662 | -0.00127 | 98.6 | 102.9
4570 | 1635747 | OnTest | 0 | Test | 139:18:54.596 | 501534.596 | 17:48:00.000 | 17:49:06.100 | 38:05:07.359 | 2014-07-20 05:31 | 1800 | 18.1 | 111.1 | 593.7 | 368.6 | 515.4 | 2 | 146.8 | 100.5 | 5.4 | 21.4 | 4.33 | 96 | 90 | 89.1 | 90 | 24.9 | 40.1 | 38.4 | 95.4 | 30.6 | 998.9 | 0.72699 | 90 | 1.501 | 0.000806 | 84 | 0.727 | 13.763 | -0.00127 | 98.7 | 103
4571 | 1636048 | OnTest | 0 | Test | 139:19:24.596 | 501564.596 | 17:48:30.000 | 17:49:36.100 | 38:05:37.359 | 2014-07-20 05:32 | 1800 | 19.7 | 113.09 | 589.7 | 368.5 | 515.1 | 2 | 146.6 | 100.5 | 5.4 | 21.3 | 4.64 | 96 | 90 | 89.1 | 90 | 24.9 | 40 | 38.3 | 95.4 | 30.4 | 998.9 | 0.72669 | 90 | 1.504 | 0.000806 | 84.1 | 0.7267 | 13.808 | -0.00127 | 98.6 | 103.3
4572 | 1636349 | OnTest | 0 | Test | 139:19:54.596 | 501594.596 | 17:49:00.000 | 17:50:06.100 | 38:06:07.359 | 2014-07-20 05:32 | 1800 | 18.1 | 114.89 | 593.2 | 368.2 | 515.1 | 2 | 146.9 | 100.4 | 5.4 | 21.5 | 4.31 | 96 | 90 | 89.1 | 90 | 24.8 | 40.1 | 38.2 | 95.4 | 30.3 | 998.9 | 0.72638 | 90 | 1.495 | 0.000806 | 84 | 0.7264 | 13.86 | -0.00127 | 98.6 | 103
4573 | 1636650 | OnTest | 0 | Test | 139:20:24.596 | 501624.596 | 17:49:30.000 | 17:50:36.100 | 38:06:37.359 | 2014-07-20 05:33 | 1800 | 18.3 | 114.57 | 596.1 | 368.1 | 514.8 | 2 | 146.7 | 100.7 | 5.4 | 21.5 | 4.32 | 96 | 90 | 89.1 | 90 | 24.8 | 40 | 38.4 | 95.4 | 30.3 | 998.9 | 0.72724 | 90 | 1.493 | 0.000805 | 83.8 | 0.7272 | 13.73 | -0.00127 | 98.7 | 103
4574 | 1636951 | OnTest | 0 | Test | 139:20:54.596 | 501654.596 | 17:50:00.000 | 17:51:06.100 | 38:07:07.359 | 2014-07-20 05:33 | 1800 | 18.7 | 112.73 | 594 | 367.9 | 514.6 | 2 | 146.7 | 100.5 | 5.3 | 21.5 | 4.33 | 96 | 90 | 89.2 | 90 | 24.8 | 40 | 39.1 | 95.4 | 30.6 | 998.9 | 0.72656 | 90.1 | 1.5 | 0.000804 | 83.8 | 0.7267 | 13.815 | -0.00127 | 98.6 | 103
4575 | 1637252 | OnTest | 0 | Test | 139:21:24.596 | 501684.596 | 17:50:30.000 | 17:51:36.100 | 38:07:37.359 | 2014-07-20 05:34 | 1800 | 19.2 | 111.98 | 596.6 | 368.2 | 514.9 | 2 | 146.8 | 100.5 | 5.3 | 21.5 | 4.31 | 96 | 90 | 89.1 | 90 | 24.8 | 40 | 40.2 | 95.4 | 30.2 | 998.9 | 0.72699 | 89.9 | 1.499 | 0.000805 | 83.9 | 0.7269 | 13.781 | -0.00127 | 98.7 | 103
4576 | 1637553 | OnTest | 0 | Test | 139:21:54.596 | 501714.596 | 17:51:00.000 | 17:52:06.100 | 38:08:07.359 | 2014-07-20 05:34 | 1800 | 19.4 | 112.35 | 597.4 | 368.9 | 515.7 | 2 | 146.9 | 100.2 | 5.3 | 21.5 | 4.58 | 96 | 90 | 89.2 | 90 | 24.9 | 39.9 | 41.2 | 95.4 | 29.9 | 998.9 | 0.7273 | 89.9 | 1.498 | 0.000806 | 84 | 0.7272 | 13.729 | -0.00127 | 98.7 | 103.2
4577 | 1637854 | OnTest | 0 | Test | 139:22:24.596 | 501744.596 | 17:51:30.000 | 17:52:36.100 | 38:08:37.359 | 2014-07-20 05:35 | 1800 | 18.8 | 112.7 | 588.7 | 368.5 | 515.3 | 2 | 146.8 | 100.5 | 5.3 | 21.6 | 4.37 | 96 | 90 | 89.2 | 90 | 24.9 | 40.1 | 41.9 | 95.4 | 29.8 | 998.9 | 0.72595 | 90 | 1.504 | 0.000808 | 84.2 | 0.7259 | 13.935 | -0.00127 | 98.7 | 103
4578 | 1638155 | OnTest | 0 | Test | 139:22:54.596 | 501774.596 | 17:52:00.000 | 17:53:06.100 | 38:09:07.359 | 2014-07-20 05:35 | 1800 | 19.3 | 114.41 | 597.1 | 368.4 | 515.3 | 2 | 146.9 | 100.6 | 5.3 | 21.6 | 4.29 | 96.1 | 90 | 89.2 | 90 | 24.9 | 40 | 42.4 | 95.4 | 29.8 | 998.9 | 0.72699 | 89.9 | 1.493 | 0.000804 | 83.8 | 0.7269 | 13.776 | -0.00127 | 98.6 | 102.8
4579 | 1638456 | OnTest | 0 | Test | 139:23:24.596 | 501804.596 | 17:52:30.000 | 17:53:36.100 | 38:09:37.359 | 2014-07-20 05:36 | 1800 | 16.9 | 114.75 | 593.2 | 368.4 | 515.1 | 2 | 146.7 | 100.5 | 5.3 | 21.5 | 4.27 | 96 | 90 | 89.2 | 90 | 25 | 40 | 42.3 | 95.4 | 29.9 | 998.9 | 0.72718 | 90 | 1.495 | 0.000805 | 83.9 | 0.7272 | 13.733 | -0.00127 | 98.7 | 102.9
4580 | 1638757 | OnTest | 0 | Test | 139:23:54.596 | 501834.596 | 17:53:00.000 | 17:54:06.100 | 38:10:07.359 | 2014-07-20 05:36 | 1800 | 18.4 | 115.55 | 595.4 | 368.5 | 515.3 | 2 | 146.8 | 100.5 | 5.3 | 21.6 | 4.26 | 96 | 90 | 89.2 | 90 | 25 | 40 | 41.4 | 95.4 | 30.3 | 998.9 | 0.72693 | 89.9 | 1.507 | 0.000806 | 84 | 0.7269 | 13.782 | -0.00127 | 98.7 | 103
4581 | 1639058 | OnTest | 0 | Test | 139:24:24.596 | 501864.596 | 17:53:30.000 | 17:54:36.100 | 38:10:37.359 | 2014-07-20 05:37 | 1801 | 18.5 | 110.94 | 572.2 | 368.6 | 515.5 | 2 | 147 | 100.5 | 5.4 | 21.4 | 4.6 | 96 | 90 | 89.2 | 90 | 25 | 40 | 40.4 | 95.4 | 30.5 | 998.9 | 0.72693 | 90 | 1.504 | 0.000807 | 84.1 | 0.727 | 13.762 | -0.00127 | 98.7 | 103.3
4582 | 1639359 | OnTest | 0 | Test | 139:24:54.596 | 501894.596 | 17:54:00.000 | 17:55:06.100 | 38:11:07.359 | 2014-07-20 05:37 | 1800 | 19.5 | 111.55 | 593.5 | 368.3 | 515.1 | 2 | 146.8 | 100.5 | 5.4 | 21.5 | 4.44 | 96 | 90 | 89.2 | 90 | 25 | 40 | 39.7 | 95.4 | 30.3 | 998.9 | 0.72552 | 90 | 1.495 | 0.000806 | 84 | 0.7255 | 13.998 | -0.00127 | 98.7 | 103.1
4583 | 1639660 | OnTest | 0 | Test | 139:25:24.596 | 501924.596 | 17:54:30.000 | 17:55:36.100 | 38:11:37.359 | 2014-07-20 05:38 | 1800 | 18.6 | 114.69 | 596 | 368 | 514.5 | 2 | 146.5 | 100.6 | 5.4 | 21.5 | 4.27 | 96 | 90 | 89.1 | 90 | 25 | 40 | 39.3 | 95.4 | 29.9 | 998.9 | 0.72687 | 90.1 | 1.502 | 0.000805 | 83.9 | 0.727 | 13.767 | -0.00127 | 98.6 | 102.9
4584 | 1639961 | OnTest | 0 | Test | 139:25:54.596 | 501954.596 | 17:55:00.000 | 17:56:06.100 | 38:12:07.359 | 2014-07-20 05:38 | 1800 | 17.9 | 113.62 | 593.8 | 368.5 | 515.5 | 2 | 147 | 100.5 | 5.4 | 21.4 | 4.23 | 96 | 90 | 89.1 | 90 | 25 | 40 | 39 | 95.4 | 29.8 | 998.9 | 0.72675 | 90 | 1.5 | 0.000806 | 84 | 0.7268 | 13.792 | -0.00127 | 98.7 | 102.9
4585 | 1640262 | OnTest | 0 | Test | 139:26:24.596 | 501984.596 | 17:55:30.000 | 17:56:36.100 | 38:12:37.359 | 2014-07-20 05:39 | 1800 | 18.1 | 114.36 | 595.5 | 368.3 | 514.9 | 2 | 146.6 | 100.6 | 5.4 | 21.4 | 4.36 | 96 | 90 | 89.1 | 90 | 25 | 39.9 | 38.8 | 95.4 | 30 | 998.9 | 0.72748 | 90 | 1.494 | 0.000804 | 83.8 | 0.7275 | 13.677 | -0.00127 | 98.7 | 103
4586 | 1640563 | OnTest | 0 | Test | 139:26:54.596 | 502014.596 | 17:56:00.000 | 17:57:06.100 | 38:13:07.359 | 2014-07-20 05:39 | 1800 | 18.8 | 111.62 | 566.8 | 368.8 | 515.7 | 2 | 146.9 | 100.4 | 5.4 | 21.5 | 4.54 | 96 | 90 | 89.1 | 90 | 25 | 39.9 | 38.6 | 95.4 | 29.6 | 998.9 | 0.7265 | 90 | 1.506 | 0.000807 | 84.1 | 0.7265 | 13.84 | -0.00127 | 98.7 | 103.2
4587 | 1640864 | OnTest | 0 | Test | 139:27:24.596 | 502044.596 | 17:56:30.000 | 17:57:36.100 | 38:13:37.359 | 2014-07-20 05:40 | 1800 | 19.1 | 113.83 | 594.9 | 368.7 | 515.6 | 2 | 146.8 | 100.7 | 5.4 | 21.4 | 4.62 | 96 | 90 | 89.1 | 90 | 25 | 39.9 | 38.5 | 95.4 | 29.7 | 998.9 | 0.72675 | 89.9 | 1.506 | 0.000809 | 84.3 | 0.7266 | 13.822 | -0.00127 | 98.7 | 103.3
4588 | 1641165 | OnTest | 0 | Test | 139:27:54.596 | 502074.596 | 17:57:00.000 | 17:58:06.100 | 38:14:07.359 | 2014-07-20 05:40 | 1800 | 19.7 | 114.3 | 595.9 | 368.1 | 514.9 | 2 | 146.8 | 100.5 | 5.4 | 21.4 | 4.35 | 96 | 89.9 | 89.1 | 90 | 25 | 39.9 | 38.4 | 95.4 | 29.8 | 998.9 | 0.72687 | 90 | 1.495 | 0.000807 | 84.1 | 0.7268 | 13.785 | -0.00127 | 98.7 | 103
4589 | 1641466 | OnTest | 0 | Test | 139:28:24.596 | 502104.596 | 17:57:30.000 | 17:58:36.100 | 38:14:37.359 | 2014-07-20 05:41 | 1800 | 17.7 | 112.39 | 595.2 | 368.2 | 515 | 2 | 146.8 | 100.5 | 5.4 | 21.4 | 4.3 | 96 | 89.9 | 89.1 | 90 | 25 | 39.9 | 38.6 | 95.4 | 29.6 | 998.9 | 0.72742 | 89.9 | 1.505 | 0.000807 | 84 | 0.7273 | 13.71 | -0.00127 | 98.6 | 102.9
4590 | 1641767 | OnTest | 0 | Test | 139:28:54.596 | 502134.596 | 17:58:00.000 | 17:59:06.100 | 38:15:07.359 | 2014-07-20 05:41 | 1800 | 18.6 | 111.73 | 594.2 | 368.2 | 515.3 | 2 | 147.1 | 100.5 | 5.3 | 21.5 | 4.23 | 96 | 89.9 | 89.1 | 89.9 | 25 | 40 | 39.3 | 95.4 | 30.2 | 998.9 | 0.72693 | 89.9 | 1.506 | 0.000806 | 83.9 | 0.7268 | 13.788 | -0.00127 | 98.7 | 103
4591 | 1642068 | OnTest | 0 | Test | 139:29:24.596 | 502164.596 | 17:58:30.000 | 17:59:36.100 | 38:15:37.359 | 2014-07-20 05:42 | 1800 | 19.1 | 111.85 | 593.9 | 368.6 | 515.3 | 2 | 146.7 | 100.6 | 5.3 | 21.5 | 4.47 | 96 | 89.9 | 89.1 | 89.9 | 25 | 39.9 | 40.4 | 95.4 | 30 | 998.9 | 0.72699 | 89.9 | 1.497 | 0.000807 | 84.1 | 0.7269 | 13.775 | -0.00127 | 98.7 | 103.2
4592 | 1642369 | OnTest | 0 | Test | 139:29:54.596 | 502194.596 | 17:59:00.000 | 18:00:06.100 | 38:16:07.359 | 2014-07-20 05:42 | 1799 | 19.6 | 113.09 | 583.6 | 368.4 | 515.3 | 2 | 146.9 | 100.6 | 5.3 | 21.6 | 4.56 | 96.1 | 90 | 89.1 | 89.9 | 25 | 40 | 41.4 | 95.4 | 29.7 | 998.9 | 0.72724 | 89.9 | 1.502 | 0.000806 | 84 | 0.7271 | 13.743 | -0.00127 | 98.7 | 103.2
4593 | 1642670 | OnTest | 0 | Test | 139:30:24.596 | 502224.596 | 17:59:30.000 | 18:00:36.100 | 38:16:37.359 | 2014-07-20 05:43 | 1800 | 19.1 | 115.46 | 595.4 | 368.2 | 514.8 | 2 | 146.7 | 100.7 | 5.3 | 21.6 | 4.36 | 96.1 | 90 | 89.2 | 89.9 | 25 | 39.9 | 42.2 | 95.3 | 29.8 | 998.9 | 0.72834 | 89.9 | 1.505 | 0.000806 | 84 | 0.7282 | 13.567 | -0.00127 | 98.6 | 103
4594 | 1642971 | OnTest | 0 | Test | 139:30:54.596 | 502254.596 | 18:00:00.000 | 18:01:06.100 | 38:17:07.359 | 2014-07-20 05:43 | 1800 | 18.2 | 112.48 | 578.5 | 368.1 | 514.9 | 2 | 146.8 | 100.5 | 5.3 | 21.6 | 4.28 | 96.1 | 90 | 89.2 | 90 | 25 | 39.8 | 42.7 | 95.4 | 29.7 | 998.9 | 0.72632 | 89.9 | 1.479 | 0.000806 | 84 | 0.7262 | 13.884 | -0.00127 | 98.6 | 102.9
4595 | 1643272 | OnTest | 0 | Test | 139:31:24.596 | 502284.596 | 18:00:30.000 | 18:01:36.100 | 38:17:37.359 | 2014-07-20 05:44 | 1800 | 18.2 | 113.02 | 593.5 | 368.3 | 515 | 2 | 146.7 | 100.5 | 5.3 | 21.6 | 4.16 | 96.1 | 90.1 | 89.2 | 90 | 25 | 39.9 | 42.2 | 95.4 | 29.5 | 998.9 | 0.72687 | 90 | 1.495 | 0.000805 | 83.9 | 0.7269 | 13.78 | -0.00127 | 98.6 | 102.8
4596 | 1643573 | OnTest | 0 | Test | 139:31:54.596 | 502314.596 | 18:01:00.000 | 18:02:06.100 | 38:18:07.359 | 2014-07-20 05:44 | 1800 | 19.3 | 113.92 | 595.5 | 369 | 515.9 | 2 | 147 | 100.5 | 5.3 | 21.5 | 4.5 | 96 | 90 | 89.2 | 90 | 25 | 39.9 | 41.1 | 95.3 | 29.6 | 998.9 | 0.72724 | 90 | 1.499 | 0.000805 | 84 | 0.7272 | 13.726 | -0.00127 | 98.6 | 103.1
4597 | 1643874 | OnTest | 0 | Test | 139:32:24.596 | 502344.596 | 18:01:30.000 | 18:02:36.100 | 38:18:37.359 | 2014-07-20 05:45 | 1800 | 19.4 | 112.89 | 594.1 | 368.4 | 515.2 | 2 | 146.7 | 100.4 | 5.4 | 21.5 | 4.54 | 96 | 90 | 89.2 | 90 | 25 | 39.9 | 40.1 | 95.4 | 29.7 | 998.9 | 0.72656 | 90 | 1.497 | 0.000807 | 84.1 | 0.7266 | 13.824 | -0.00127 | 98.7 | 103.2
4598 | 1644175 | OnTest | 0 | Test | 139:32:54.596 | 502374.596 | 18:02:00.000 | 18:03:06.100 | 38:19:07.359 | 2014-07-20 05:45 | 1800 | 18.9 | 112.12 | 597.7 | 368.3 | 514.9 | 2 | 146.6 | 100.7 | 5.4 | 21.5 | 4.34 | 96 | 90 | 89.2 | 90 | 25 | 39.9 | 39.4 | 95.4 | 29.8 | 998.9 | 0.72626 | 89.9 | 1.496 | 0.000808 | 84.2 | 0.7262 | 13.892 | -0.00127 | 98.7 | 103
4599 | 1644476 | OnTest | 0 | Test | 139:33:24.596 | 502404.596 | 18:02:30.000 | 18:03:36.100 | 38:19:37.359 | 2014-07-20 05:46 | 1800 | 18.7 | 110 | 586.6 | 368.9 | 515.9 | 2 | 147 | 100.7 | 5.3 | 21.4 | 4.33 | 96 | 90 | 89.1 | 90 | 25 | 40.1 | 39 | 95.3 | 29.4 | 998.9 | 0.7273 | 89.9 | 1.499 | 0.000805 | 83.9 | 0.7272 | 13.728 | -0.00127 | 98.6 | 103
4600 | 1644777 | OnTest | 0 | Test | 139:33:54.596 | 502434.596 | 18:03:00.000 | 18:04:06.100 | 38:20:07.359 | 2014-07-20 05:46 | 1800 | 18 | 112.26 | 594.6 | 368.9 | 516 | 2 | 147 | 100.6 | 5.4 | 21.5 | 4.28 | 96 | 90 | 89.1 | 90 | 25 | 40.1 | 38.7 | 95.3 | 29.2 | 998.9 | 0.72699 | 90 | 1.506 | 0.000807 | 84.1 | 0.727 | 13.759 | -0.00127 | 98.7 | 102.9
4601 | 1645078 | OnTest | 0 | Test | 139:34:24.596 | 502464.596 | 18:03:30.000 | 18:04:36.100 | 38:20:37.359 | 2014-07-20 05:47 | 1800 | 19.1 | 113.68 | 594.2 | 368.4 | 515.2 | 1.9 | 146.7 | 100.4 | 5.4 | 21.4 | 4.52 | 96 | 90 | 89.1 | 89.9 | 25 | 40 | 38.5 | 95.4 | 29.1 | 998.9 | 0.72693 | 89.8 | 1.5 | 0.000807 | 84 | 0.7267 | 13.805 | -0.00127 | 98.6 | 103.2
4602 | 1645379 | OnTest | 0 | Test | 139:34:54.596 | 502494.596 | 18:04:00.000 | 18:05:06.100 | 38:21:07.359 | 2014-07-20 05:47 | 1800 | 20.2 | 114.44 | 595.2 | 368.5 | 515 | 2 | 146.5 | 100.4 | 5.4 | 21.3 | 4.57 | 96 | 90 | 89.1 | 90 | 25 | 40 | 38.4 | 95.4 | 29.5 | 998.9 | 0.7276 | 90.1 | 1.501 | 0.000807 | 84.1 | 0.7277 | 13.654 | -0.00127 | 98.7 | 103.2
4603 | 1645680 | OnTest | 0 | Test | 139:35:24.596 | 502524.596 | 18:04:30.000 | 18:05:36.100 | 38:21:37.359 | 2014-07-20 05:48 | 1800 | 19.1 | 114.38 | 595.5 | 368.1 | 515 | 1.9 | 146.9 | 100.4 | 5.4 | 21.4 | 4.31 | 96 | 89.9 | 89.1 | 89.9 | 25 | 40.1 | 38.4 | 95.3 | 29.6 | 998.9 | 0.72638 | 89.9 | 1.495 | 0.000806 | 84 | 0.7263 | 13.873 | -0.00127 | 98.6 | 103
4604 | 1645981 | OnTest | 0 | Test | 139:35:54.596 | 502554.596 | 18:05:00.000 | 18:06:06.100 | 38:22:07.359 | 2014-07-20 05:48 | 1800 | 18 | 112.17 | 591.4 | 368.4 | 515.3 | 1.9 | 146.9 | 100.5 | 5.3 | 21.4 | 4.29 | 96 | 89.9 | 89.1 | 90 | 25 | 40 | 38.5 | 95.3 | 29.6 | 998.9 | 0.72675 | 90 | 1.502 | 0.000807 | 84.1 | 0.7268 | 13.798 | -0.00127 | 98.7 | 103
4605 | 1646282 | OnTest | 0 | Test | 139:36:24.596 | 502584.596 | 18:05:30.000 | 18:06:36.100 | 38:22:37.359 | 2014-07-20 05:49 | 1800 | 17.9 | 114.66 | 592.3 | 368.6 | 515.4 | 1.9 | 146.8 | 100.5 | 5.3 | 21.4 | 4.31 | 96 | 90 | 89.1 | 90 | 25 | 40 | 39.2 | 95.3 | 29.2 | 998.9 | 0.72656 | 90 | 1.505 | 0.000806 | 84 | 0.7265 | 13.836 | -0.00127 | 98.6 | 103
4606 | 1646583 | OnTest | 0 | Test | 139:36:54.596 | 502614.596 | 18:06:00.000 | 18:07:06.100 | 38:23:07.359 | 2014-07-20 05:49 | 1800 | 18.5 | 114.73 | 593.2 | 368.5 | 515.1 | 1.9 | 146.6 | 100.5 | 5.3 | 21.3 | 4.41 | 96 | 90 | 89.1 | 89.9 | 25 | 39.9 | 40.2 | 95.3 | 29.4 | 998.9 | 0.72669 | 89.9 | 1.496 | 0.000805 | 83.9 | 0.7265 | 13.839 | -0.00127 | 98.7 | 103.1
4607 | 1646884 | OnTest | 0 | Test | 139:37:24.596 | 502644.596 | 18:06:30.000 | 18:07:36.100 | 38:23:37.359 | 2014-07-20 05:50 | 1801 | 19.1 | 113.45 | 596.2 | 368.6 | 515.3 | 1.9 | 146.7 | 100.5 | 5.3 | 21.5 | 4.51 | 96 | 90 | 89.2 | 89.9 | 25 | 39.9 | 41.1 | 95.3 | 29.4 | 998.9 | 0.72705 | 89.9 | 1.492 | 0.000808 | 84.2 | 0.7269 | 13.77 | -0.00127 | 98.7 | 103.2
4608 | 1647185 | OnTest | 0 | Test | 139:37:54.596 | 502674.596 | 18:07:00.000 | 18:08:06.100 | 38:24:07.359 | 2014-07-20 05:50 | 1800 | 18.8 | 113.46 | 593.8 | 368.2 | 514.9 | 1.9 | 146.7 | 100.6 | 5.3 | 21.5 | 4.33 | 96 | 90.1 | 89.2 | 89.9 | 25 | 40 | 41.8 | 95.4 | 29.6 | 998.9 | 0.72718 | 90 | 1.502 | 0.000807 | 84 | 0.7271 | 13.74 | -0.00127 | 98.7 | 103
4609 | 1647486 | OnTest | 0 | Test | 139:38:24.596 | 502704.596 | 18:07:30.000 | 18:08:36.100 | 38:24:37.359 | 2014-07-20 05:51 | 1800 | 17.6 | 112.46 | 589 | 368.2 | 515 | 1.9 | 146.8 | 100.4 | 5.3 | 21.6 | 4.31 | 96 | 90 | 89.2 | 89.9 | 25 | 39.9 | 42.3 | 95.4 | 29.9 | 998.9 | 0.72724 | 89.9 | 1.486 | 0.000806 | 84 | 0.7271 | 13.737 | -0.00127 | 98.7 | 103
4610 | 1647787 | OnTest | 0 | Test | 139:38:54.596 | 502734.596 | 18:08:00.000 | 18:09:06.100 | 38:25:07.359 | 2014-07-20 05:51 | 1801 | 17.5 | 112.81 | 594.8 | 368.1 | 514.9 | 1.9 | 146.9 | 100.5 | 5.3 | 21.5 | 4.27 | 96 | 90.1 | 89.2 | 89.9 | 25 | 40.1 | 42.3 | 95.3 | 29.7 | 998.9 | 0.72687 | 89.9 | 1.506 | 0.000807 | 84.1 | 0.7268 | 13.798 | -0.00127 | 98.7 | 103
4611 | 1648088 | OnTest | 0 | Test | 139:39:24.596 | 502764.596 | 18:08:30.000 | 18:09:36.100 | 38:25:37.359 | 2014-07-20 05:52 | 1800 | 18.8 | 111.78 | 596.5 | 368.4 | 515.2 | 1.9 | 146.8 | 100.4 | 5.3 | 21.5 | 4.48 | 96 | 90 | 89.2 | 90 | 25 | 40 | 41.5 | 95.4 | 29.7 | 998.9 | 0.72754 | 90 | 1.5 | 0.000806 | 84 | 0.7275 | 13.681 | -0.00127 | 98.7 | 103.1
4612 | 1648389 | OnTest | 0 | Test | 139:39:54.596 | 502794.596 | 18:09:00.000 | 18:10:06.100 | 38:26:07.359 | 2014-07-20 05:52 | 1800 | 19.3 | 110.1 | 579.8 | 368.5 | 515.1 | 1.9 | 146.6 | 100.4 | 5.4 | 21.5 | 4.55 | 96 | 90 | 89.2 | 90 | 25 | 40.2 | 40.5 | 95.4 | 29.3 | 998.9 | 0.72687 | 90 | 1.502 | 0.000807 | 84.1 | 0.7268 | 13.79 | -0.00127 | 98.7 | 103.2
4613 | 1648690 | OnTest | 0 | Test | 139:40:24.596 | 502824.596 | 18:09:30.000 | 18:10:36.100 | 38:26:37.359 | 2014-07-20 05:53 | 1800 | 18.5 | 114.1 | 593.6 | 368.3 | 515.2 | 1.9 | 146.8 | 100.5 | 5.4 | 21.6 | 4.31 | 96 | 90 | 89.2 | 90 | 25 | 40.1 | 39.7 | 95.4 | 29.7 | 998.9 | 0.72675 | 90 | 1.502 | 0.000806 | 84 | 0.7268 | 13.798 | -0.00127 | 98.6 | 102.9
4614 | 1648991 | OnTest | 0 | Test | 139:40:54.596 | 502854.596 | 18:10:00.000 | 18:11:06.100 | 38:27:07.359 | 2014-07-20 05:53 | 1800 | 17.8 | 112.62 | 572.9 | 368.1 | 515 | 1.9 | 147 | 100.6 | 5.4 | 21.4 | 4.32 | 96 | 90 | 89.2 | 90 | 25 | 40 | 39.3 | 95.4 | 29.4 | 998.9 | 0.72705 | 90 | 1.503 | 0.000806 | 84 | 0.7271 | 13.743 | -0.00127 | 98.7 | 103
4615 | 1649292 | OnTest | 0 | Test | 139:41:24.596 | 502884.596 | 18:10:30.000 | 18:11:36.100 | 38:27:37.359 | 2014-07-20 05:54 | 1800 | 18.1 | 114.61 | 596 | 368 | 514.5 | 1.9 | 146.5 | 100.6 | 5.4 | 21.4 | 4.29 | 96 | 90 | 89.1 | 89.9 | 25 | 39.9 | 38.9 | 95.4 | 29.4 | 998.9 | 0.72693 | 89.9 | 1.498 | 0.000805 | 83.8 | 0.7269 | 13.782 | -0.00127 | 98.6 | 102.9
4616 | 1649593 | OnTest | 0 | Test | 139:41:54.596 | 502914.596 | 18:11:00.000 | 18:12:06.100 | 38:28:07.359 | 2014-07-20 05:54 | 1800 | 17.8 | 114.08 | 594.3 | 368.7 | 515.6 | 1.9 | 146.9 | 100.4 | 5.4 | 21.4 | 4.33 | 96 | 90 | 89.1 | 89.9 | 25 | 39.9 | 38.7 | 95.3 | 29.5 | 998.9 | 0.72724 | 90 | 1.501 | 0.000808 | 84.2 | 0.7272 | 13.733 | -0.00127 | 98.7 | 103
4617 | 1649894 | OnTest | 0 | Test | 139:42:24.596 | 502944.596 | 18:11:30.000 | 18:12:36.100 | 38:28:37.359 | 2014-07-20 05:55 | 1799 | 19.5 | 112.85 | 588.7 | 368.9 | 515.9 | 1.9 | 147 | 100.4 | 5.4 | 21.4 | 4.67 | 96 | 90 | 89.1 | 89.9 | 25 | 40 | 38.6 | 95.4 | 29.6 | 998.9 | 0.72705 | 90 | 1.502 | 0.000807 | 84.1 | 0.727 | 13.756 | -0.00127 | 98.7 | 103.3
4618 | 1650195 | OnTest | 0 | Test | 139:42:54.596 | 502974.596 | 18:12:00.000 | 18:13:06.100 | 38:29:07.359 | 2014-07-20 05:55 | 1800 | 18.7 | 114.01 | 594.1 | 368.3 | 514.9 | 1.9 | 146.6 | 100.6 | 5.3 | 21.4 | 4.32 | 96 | 90 | 89.1 | 89.9 | 25 | 40 | 38.5 | 95.3 | 29.8 | 998.9 | 0.72656 | 90 | 1.49 | 0.000806 | 84 | 0.7265 | 13.833 | -0.00127 | 98.6 | 103
4619 | 1650496 | OnTest | 0 | Test | 139:43:24.596 | 503004.596 | 18:12:30.000 | 18:13:36.100 | 38:29:37.359 | 2014-07-20 05:56 | 1801 | 17.2 | 112.96 | 592.2 | 368.3 | 515 | 1.9 | 146.8 | 100.4 | 5.3 | 21.4 | 4.27 | 96 | 89.9 | 89.1 | 89.9 | 25 | 39.9 | 38.5 | 95.4 | 29.7 | 998.9 | 0.72681 | 90 | 1.501 | 0.000807 | 84.1 | 0.7267 | 13.801 | -0.00127 | 98.7 | 103
4620 | 1650797 | OnTest | 0 | Test | 139:43:54.596 | 503034.596 | 18:13:00.000 | 18:14:06.100 | 38:30:07.359 | 2014-07-20 05:56 | 1800 | 18.2 | 113.27 | 594.7 | 368.3 | 514.9 | 1.9 | 146.5 | 100.5 | 5.3 | 21.4 | 4.3 | 96 | 89.9 | 89.1 | 90 | 25 | 40 | 38.7 | 95.4 | 29.6 | 998.9 | 0.72656 | 90 | 1.498 | 0.000807 | 84.1 | 0.7266 | 13.82 | -0.00127 | 98.7 | 103
4621 | 1651098 | OnTest | 0 | Test | 139:44:24.596 | 503064.596 | 18:13:30.000 | 18:14:36.100 | 38:30:37.359 | 2014-07-20 05:57 | 1800 | 18.1 | 111.13 | 591.9 | 368.2 | 514.9 | 1.9 | 146.7 | 100.4 | 5.3 | 21.5 | 4.32 | 96 | 89.9 | 89.1 | 90 | 25 | 40 | 39.4 | 95.4 | 29.5 | 998.9 | 0.72718 | 90 | 1.496 | 0.000805 | 83.9 | 0.7272 | 13.726 | -0.00127 | 98.7 | 103
4622 | 1651399 | OnTest | 0 | Test | 139:44:54.596 | 503094.596 | 18:14:00.000 | 18:15:06.100 | 38:31:07.359 | 2014-07-20 05:57 | 1800 | 19.1 | 112.12 | 584.6 | 368.7 | 515.8 | 1.9 | 147.1 | 100.4 | 5.3 | 21.5 | 4.58 | 96 | 89.9 | 89.1 | 90 | 25 | 40.1 | 40.4 | 95.4 | 29.6 | 998.9 | 0.72748 | 90 | 1.497 | 0.000805 | 83.9 | 0.7275 | 13.68 | -0.00127 | 98.7 | 103.2
4623 | 1651700 | OnTest | 0 | Test | 139:45:24.596 | 503124.596 | 18:14:30.000 | 18:15:36.100 | 38:31:37.359 | 2014-07-20 05:58 | 1801 | 17.9 | 112.5 | 594.5 | 368.3 | 515.3 | 1.9 | 147 | 100.3 | 5.3 | 21.5 | 4.35 | 96 | 90 | 89.1 | 90 | 25 | 40 | 41.4 | 95.4 | 29.9 | 998.9 | 0.72632 | 90.1 | 1.498 | 0.000808 | 84.2 | 0.7264 | 13.855 | -0.00127 | 98.6 | 103
4624 | 1652001 | OnTest | 0 | Test | 139:45:54.596 | 503154.596 | 18:15:00.000 | 18:16:06.100 | 38:32:07.359 | 2014-07-20 05:58 | 1800 | 17.4 | 113.5 | 586.8 | 367.7 | 514 | 1.9 | 146.4 | 100.4 | 5.3 | 21.6 | 4.25 | 96 | 90 | 89.2 | 90 | 25 | 39.9 | 42.2 | 95.4 | 29.7 | 998.9 | 0.72711 | 90.1 | 1.501 | 0.000805 | 84 | 0.7272 | 13.725 | -0.00127 | 98.8 | 103.1
4625 | 1652302 | OnTest | 0 | Test | 139:46:24.596 | 503184.596 | 18:15:30.000 | 18:16:36.100 | 38:32:37.359 | 2014-07-20 05:59 | 1800 | 18.7 | 114.03 | 593.4 | 368.5 | 515.3 | 1.9 | 146.8 | 100.4 | 5.3 | 21.7 | 4.29 | 96 | 90.1 | 89.2 | 90 | 25 | 40 | 42.6 | 95.4 | 29.6 | 998.9 | 0.7265 | 90.1 | 1.505 | 0.000806 | 84.1 | 0.7267 | 13.813 | -0.00127 | 98.7 | 103
4626 | 1652603 | OnTest | 0 | Test | 139:46:54.596 | 503214.596 | 18:16:00.000 | 18:17:06.100 | 38:33:07.359 | 2014-07-20 05:59 | 1800 | 18 | 111.37 | 586.3 | 368.4 | 515.3 | 1.9 | 146.9 | 100.4 | 5.3 | 21.5 | 4.42 | 96 | 90.1 | 89.2 | 90.1 | 25 | 39.9 | 42.1 | 95.3 | 29.4 | 998.9 | 0.72711 | 90.1 | 1.486 | 0.000804 | 83.8 | 0.7272 | 13.722 | -0.00127 | 98.6 | 103.1
4627 | 1652904 | OnTest | 0 | Test | 139:47:24.596 | 503244.596 | 18:16:30.000 | 18:17:36.100 | 38:33:37.359 | 2014-07-20 06:00 | 1800 | 19.8 | 112.25 | 579.6 | 368.2 | 514.9 | 1.9 | 146.7 | 100.4 | 5.3 | 21.4 | 4.58 | 96 | 90.1 | 89.3 | 90.1 | 25 | 40 | 41.1 | 95.5 | 29.5 | 998.9 | 0.72644 | 90.1 | 1.504 | 0.000807 | 84.2 | 0.7266 | 13.827 | -0.00127 | 98.8 | 103.4
4628 | 1653205 | OnTest | 0 | Test | 139:47:54.596 | 503274.596 | 18:17:00.000 | 18:18:06.100 | 38:34:07.359 | 2014-07-20 06:00 | 1800 | 19 | 113.82 | 596.3 | 367.8 | 514.6 | 1.9 | 146.8 | 100.4 | 5.3 | 21.5 | 4.36 | 96 | 90.1 | 89.3 | 90.1 | 25.1 | 40.1 | 40.1 | 95.5 | 29.6 | 998.9 | 0.72656 | 90 | 1.498 | 0.000804 | 83.8 | 0.7266 | 13.821 | -0.00127 | 98.7 | 103.1
4629 | 1653506 | OnTest | 0 | Test | 139:48:24.596 | 503304.596 | 18:17:30.000 | 18:18:36.100 | 38:34:37.359 | 2014-07-20 06:01 | 1800 | 17.6 | 112.53 | 586.8 | 367.8 | 514.2 | 1.9 | 146.4 | 100.1 | 5.4 | 21.5 | 4.3 | 96 | 90.1 | 89.3 | 90.1 | 25 | 40 | 39.4 | 95.5 | 29.8 | 998.9 | 0.72669 | 90.1 | 1.496 | 0.000805 | 83.9 | 0.7269 | 13.783 | -0.00127 | 98.7 | 103
4630 | 1653807 | OnTest | 0 | Test | 139:48:54.596 | 503334.596 | 18:18:00.000 | 18:19:06.100 | 38:35:07.359 | 2014-07-20 06:01 | 1800 | 17.6 | 112.58 | 586 | 368.2 | 514.9 | 1.9 | 146.7 | 100.4 | 5.4 | 21.4 | 4.19 | 96 | 90.1 | 89.2 | 90.1 | 25 | 40.2 | 39 | 95.4 | 29.6 | 998.9 | 0.72675 | 90.2 | 1.497 | 0.000804 | 83.8 | 0.7269 | 13.77 | -0.00127 | 98.7 | 102.9
4631 | 1654108 | OnTest | 0 | Test | 139:49:24.596 | 503364.596 | 18:18:30.000 | 18:19:36.100 | 38:35:37.359 | 2014-07-20 06:02 | 1800 | 18.6 | 113.9 | 593.4 | 368.2 | 515.1 | 1.9 | 147 | 100.5 | 5.4 | 21.4 | 4.39 | 96 | 90 | 89.2 | 90.1 | 25 | 40 | 38.8 | 95.5 | 29.2 | 998.9 | 0.72675 | 90.1 | 1.498 | 0.000804 | 83.8 | 0.7268 | 13.789 | -0.00127 | 98.7 | 103
4632 | 1654409 | OnTest | 0 | Test | 139:49:54.596 | 503394.596 | 18:19:00.000 | 18:20:06.100 | 38:36:07.359 | 2014-07-20 06:02 | 1800 | 19.1 | 112.63 | 586.8 | 368.2 | 515.1 | 1.9 | 146.8 | 100.5 | 5.4 | 21.4 | 4.62 | 96 | 90 | 89.1 | 90.1 | 25 | 40 | 38.6 | 95.5 | 29.3 | 998.9 | 0.72681 | 90.1 | 1.5 | 0.000806 | 84 | 0.727 | 13.762 | -0.00127 | 98.7 | 103.3
4633 | 1654710 | OnTest | 0 | Test | 139:50:24.596 | 503424.596 | 18:19:30.000 | 18:20:36.100 | 38:36:37.359 | 2014-07-20 06:03 | 1800 | 17.9 | 113.48 | 595.4 | 368.1 | 514.9 | 1.9 | 146.8 | 100.5 | 5.4 | 21.4 | 4.37 | 96 | 90 | 89.1 | 90.1 | 25 | 40 | 38.5 | 95.5 | 29.3 | 998.9 | 0.7265 | 90 | 1.5 | 0.000806 | 84 | 0.7265 | 13.844 | -0.00127 | 98.7 | 103.1
4634 | 1655011 | OnTest | 0 | Test | 139:50:54.596 | 503454.596 | 18:20:00.000 | 18:21:06.100 | 38:37:07.359 | 2014-07-20 06:03 | 1800 | 17.8 | 111.57 | 594 | 367.8 | 514.1 | 1.9 | 146.3 | 100.4 | 5.4 | 21.4 | 4.32 | 96 | 90 | 89.1 | 90.1 | 25 | 39.9 | 38.4 | 95.5 | 29.4 | 998.9 | 0.72681 | 90.1 | 1.5 | 0.000805 | 83.9 | 0.7269 | 13.774 | -0.00127 | 98.7 | 103
4635 | 1655312 | OnTest | 0 | Test | 139:51:24.596 | 503484.596 | 18:20:30.000 | 18:21:36.100 | 38:37:37.359 | 2014-07-20 06:04 | 1800 | 18.9 | 112.31 | 579.4 | 367.8 | 514.4 | 1.9 | 146.7 | 100.4 | 5.4 | 21.5 | 4.25 | 96 | 89.9 | 89.1 | 90.1 | 25 | 40 | 38.5 | 95.5 | 29.5 | 998.9 | 0.72601 | 90.1 | 1.484 | 0.000806 | 84 | 0.7261 | 13.905 | -0.00127 | 98.6 | 102.9
4636 | 1655613 | OnTest | 0 | Test | 139:51:54.596 | 503514.596 | 18:21:00.000 | 18:22:06.100 | 38:38:07.359 | 2014-07-20 06:04 | 1800 | 18 | 115.58 | 594 | 368.1 | 514.8 | 1.9 | 146.7 | 100.3 | 5.3 | 21.4 | 4.38 | 96 | 89.9 | 89.1 | 90 | 25 | 40 | 38.9 | 95.5 | 29.4 | 998.9 | 0.72681 | 90 | 1.498 | 0.000805 | 83.9 | 0.7268 | 13.792 | -0.00127 | 98.7 | 103.1
4637 | 1655914 | OnTest | 0 | Test | 139:52:24.596 | 503544.596 | 18:21:30.000 | 18:22:36.100 | 38:38:37.359 | 2014-07-20 06:05 | 1800 | 19.3 | 114.23 | 589.5 | 368.3 | 515 | 1.9 | 146.7 | 100.3 | 5.3 | 21.4 | 4.56 | 96 | 90 | 89.1 | 90 | 25 | 40 | 39.9 | 95.4 | 29.4 | 998.9 | 0.72724 | 90 | 1.498 | 0.000806 | 84 | 0.7272 | 13.723 | -0.00127 | 98.7 | 103.3
4638 | 1656215 | OnTest | 0 | Test | 139:52:54.596 | 503574.596 | 18:22:00.000 | 18:23:06.100 | 38:39:07.359 | 2014-07-20 06:05 | 1800 | 18.6 | 112.95 | 596.7 | 368.6 | 515.6 | 1.9 | 147 | 100.5 | 5.3 | 21.5 | 4.33 | 96 | 90 | 89.1 | 90 | 25 | 40 | 40.9 | 95.3 | 29.7 | 998.9 | 0.72705 | 90 | 1.496 | 0.000805 | 83.9 | 0.727 | 13.759 | -0.00127 | 98.6 | 102.9
4639 | 1656516 | OnTest | 0 | Test | 139:53:24.596 | 503604.596 | 18:22:30.000 | 18:23:36.100 | 38:39:37.359 | 2014-07-20 06:06 | 1800 | 17.9 | 112.59 | 594.6 | 368.1 | 514.7 | 1.9 | 146.6 | 100.4 | 5.3 | 21.6 | 4.28 | 96 | 90 | 89.1 | 90 | 25 | 40 | 41.7 | 95.4 | 29.9 | 998.9 | 0.72736 | 90.1 | 1.503 | 0.000804 | 83.8 | 0.7274 | 13.694 | -0.00127 | 98.7 | 103
4640 | 1656817 | OnTest | 0 | Test | 139:53:54.596 | 503634.596 | 18:23:00.000 | 18:24:06.100 | 38:40:07.359 | 2014-07-20 06:06 | 1799 | 18.6 | 113.15 | 595.8 | 368.7 | 515.6 | 1.9 | 146.9 | 100.4 | 5.3 | 21.6 | 4.3 | 96 | 90 | 89.1 | 90 | 25 | 39.9 | 42.3 | 95.3 | 29.4 | 998.9 | 0.72736 | 90 | 1.495 | 0.000804 | 83.8 | 0.7273 | 13.712 | -0.00127 | 98.6 | 102.9
4641 | 1657118 | OnTest | 0 | Test | 139:54:24.596 | 503664.596 | 18:23:30.000 | 18:24:36.100 | 38:40:37.359 | 2014-07-20 06:07 | 1800 | 19.2 | 115.02 | 594.3 | 368.7 | 515.4 | 1.9 | 146.7 | 100.4 | 5.3 | 21.5 | 4.55 | 96 | 90 | 89.1 | 90 | 25 | 40 | 42.5 | 95.4 | 29.8 | 998.9 | 0.72699 | 90 | 1.505 | 0.000804 | 83.8 | 0.727 | 13.754 | -0.00127 | 98.7 | 103.2
4642 | 1657419 | OnTest | 0 | Test | 139:54:54.596 | 503694.596 | 18:24:00.000 | 18:25:06.100 | 38:41:07.359 | 2014-07-20 06:07 | 1800 | 19.1 | 112.46 | 576.2 | 368 | 514.8 | 1.9 | 146.9 | 100.5 | 5.3 | 21.6 | 4.46 | 96 | 90 | 89.1 | 90.1 | 25 | 40.1 | 41.8 | 95.5 | 29.5 | 998.9 | 0.72632 | 90 | 1.479 | 0.000806 | 84 | 0.7263 | 13.865 | -0.00127 | 98.7 | 103.1
4643 | 1657720 | OnTest | 0 | Test | 139:55:24.596 | 503724.596 | 18:24:30.000 | 18:25:36.100 | 38:41:37.359 | 2014-07-20 06:08 | 1800 | 17.8 | 113.61 | 594.1 | 367.7 | 514.4 | 1.9 | 146.7 | 100.6 | 5.3 | 21.5 | 4.27 | 96 | 90 | 89.2 | 90.1 | 25 | 40 | 40.7 | 95.4 | 29.4 | 998.9 | 0.72705 | 90 | 1.497 | 0.000803 | 83.7 | 0.7271 | 13.747 | -0.00127 | 98.6 | 102.9
4644 | 1658021 | OnTest | 0 | Test | 139:55:54.596 | 503754.596 | 18:25:00.000 | 18:26:06.100 | 38:42:07.359 | 2014-07-20 06:08 | 1800 | 18.4 | 112.28 | 590 | 367.9 | 514.3 | 1.9 | 146.4 | 100.4 | 5.3 | 21.5 | 4.29 | 96 | 90 | 89.1 | 90.1 | 25 | 39.8 | 39.8 | 95.5 | 29.7 | 998.9 | 0.72724 | 90.1 | 1.497 | 0.000804 | 83.8 | 0.7273 | 13.711 | -0.00127 | 98.7 | 103
4645 | 1658322 | OnTest | 0 | Test | 139:56:24.596 | 503784.596 | 18:25:30.000 | 18:26:36.100 | 38:42:37.359 | 2014-07-20 06:09 | 1800 | 18.2 | 112.77 | 590.4 | 367.9 | 514.7 | 1.9 | 146.7 | 100.3 | 5.4 | 21.5 | 4.28 | 96 | 90 | 89.1 | 90 | 25 | 40.1 | 39.2 | 95.5 | 29.7 | 998.9 | 0.72669 | 90 | 1.486 | 0.000805 | 83.9 | 0.7267 | 13.811 | -0.00127 | 98.7 | 103
4646 | 1658623 | OnTest | 0 | Test | 139:56:54.596 | 503814.596 | 18:26:00.000 | 18:27:06.100 | 38:43:07.359 | 2014-07-20 06:09 | 1801 | 19 | 113.93 | 593.9 | 368.1 | 514.6 | 1.9 | 146.5 | 100.6 | 5.4 | 21.4 | 4.48 | 96 | 90 | 89.1 | 90 | 25.1 | 40 | 38.9 | 95.5 | 30.1 | 998.9 | 0.72644 | 90 | 1.493 | 0.000807 | 84.1 | 0.7265 | 13.843 | -0.00127 | 98.7 | 103.2
4647 | 1658924 | OnTest | 0 | Test | 139:57:24.596 | 503844.596 | 18:26:30.000 | 18:27:36.100 | 38:43:37.359 | 2014-07-20 06:10 | 1799 | 19.3 | 111.4 | 577.8 | 368.2 | 514.8 | 1.9 | 146.6 | 100.4 | 5.4 | 21.4 | 4.6 | 96 | 89.9 | 89.1 | 90.1 | 25.1 | 40 | 38.7 | 95.4 | 30 | 998.9 | 0.72742 | 90 | 1.5 | 0.000804 | 83.8 | 0.7274 | 13.702 | -0.00127 | 98.7 | 103.2
4648 | 1659225 | OnTest | 0 | Test | 139:57:54.596 | 503874.596 | 18:27:00.000 | 18:28:06.100 | 38:44:07.359 | 2014-07-20 06:10 | 1800 | 18.3 | 113.77 | 594.5 | 367.8 | 514.3 | 1.9 | 146.5 | 100.4 | 5.4 | 21.4 | 4.29 | 96 | 89.9 | 89.1 | 90 | 25.1 | 40 | 38.5 | 95.5 | 29.7 | 998.9 | 0.72638 | 90 | 1.503 | 0.000805 | 83.9 | 0.7264 | 13.849 | -0.00127 | 98.7 | 103
4649 | 1659526 | OnTest | 0 | Test | 139:58:24.596 | 503904.596 | 18:27:30.000 | 18:28:36.100 | 38:44:37.359 | 2014-07-20 06:11 | 1800 | 18.6 | 113.48 | 594.3 | 368.3 | 515.1 | 1.9 | 146.8 | 100.5 | 5.3 | 21.4 | 4.25 | 96 | 90 | 89.1 | 90.1 | 25 | 40.1 | 38.4 | 95.4 | 29.7 | 998.9 | 0.72773 | 90 | 1.507 | 0.000807 | 84.1 | 0.7277 | 13.65 | -0.00127 | 98.8 | 103
4650 | 1659827 | OnTest | 0 | Test | 139:58:54.596 | 503934.596 | 18:28:00.000 | 18:29:06.100 | 38:45:07.359 | 2014-07-20 06:11 | 1800 | 18.1 | 111 | 559.4 | 368.1 | 514.8 | 1.9 | 146.8 | 100.6 | 5.3 | 21.4 | 4.24 | 96 | 90 | 89.1 | 90.1 | 25 | 40.2 | 38.4 | 95.4 | 29.5 | 998.9 | 0.72766 | 90 | 1.495 | 0.000804 | 83.8 | 0.7277 | 13.657 | -0.00127 | 98.7 | 102.9
4651 | 1660128 | OnTest | 0 | Test | 139:59:24.596 | 503964.596 | 18:28:30.000 | 18:29:36.100 | 38:45:37.359 | 2014-07-20 06:12 | 1800 | 18 | 113.63 | 594.2 | 368 | 514.6 | 1.9 | 146.6 | 100.4 | 5.3 | 21.4 | 4.28 | 96 | 90 | 89.1 | 90.1 | 25 | 40.1 | 38.7 | 95.5 | 30.1 | 998.9 | 0.7265 | 90 | 1.505 | 0.000807 | 84.1 | 0.7265 | 13.835 | -0.00127 | 98.7 | 103
4652 | 1660429 | OnTest | 0 | Test | 139:59:54.596 | 503994.596 | 18:29:00.000 | 18:30:06.100 | 38:46:07.359 | 2014-07-20 06:12 | 1800 | 19.6 | 112.65 | 586.3 | 368.3 | 514.8 | 1.9 | 146.5 | 100.2 | 5.3 | 21.5 | 4.57 | 96 | 90 | 89.1 | 90.1 | 25 | 40 | 39.5 | 95.4 | 30.1 | 998.9 | 0.72699 | 90 | 1.501 | 0.000805 | 83.9 | 0.727 | 13.757 | -0.00127 | 98.7 | 103.3
4653 | 1660730 | OnTest | 0 | Test | 140:00:24.596 | 504024.596 | 18:29:30.000 | 18:30:36.100 | 38:46:37.359 | 2014-07-20 06:13 | 1800 | 18.8 | 114.86 | 593 | 367.9 | 514.4 | 1.9 | 146.5 | 100.3 | 5.3 | 21.5 | 4.42 | 96 | 90 | 89.2 | 90.1 | 25.1 | 40 | 40.5 | 95.5 | 30 | 998.9 | 0.7265 | 90 | 1.498 | 0.000807 | 84.1 | 0.7266 | 13.83 | -0.00127 | 98.7 | 103.1
4654 | 1661031 | OnTest | 0 | Test | 140:00:54.596 | 504054.596 | 18:30:00.000 | 18:31:06.100 | 38:47:07.359 | 2014-07-20 06:13 | 1800 | 18.9 | 111.82 | 571.9 | 368 | 514.6 | 1.9 | 146.6 | 100.4 | 5.3 | 21.5 | 4.23 | 96 | 90 | 89.2 | 90.1 | 25 | 40.1 | 41.3 | 95.4 | 29.7 | 998.9 | 0.72607 | 90.1 | 1.501 | 0.000805 | 83.9 | 0.7262 | 13.892 | -0.00127 | 98.7 | 103
4655 | 1661332 | OnTest | 0 | Test | 140:01:24.596 | 504084.596 | 18:30:30.000 | 18:31:36.100 | 38:47:37.359 | 2014-07-20 06:14 | 1800 | 17.7 | 112.29 | 595.7 | 367.8 | 514.2 | 1.9 | 146.5 | 100.3 | 5.3 | 21.6 | 4.22 | 96 | 90 | 89.2 | 90.1 | 25 | 40.1 | 41.8 | 95.5 | 29.5 | 998.9 | 0.72632 | 90.1 | 1.505 | 0.000806 | 84 | 0.7264 | 13.847 | -0.00127 | 98.7 | 102.9
4656 | 1661633 | OnTest | 0 | Test | 140:01:54.596 | 504114.596 | 18:31:00.000 | 18:32:06.100 | 38:48:07.359 | 2014-07-20 06:14 | 1800 | 18.9 | 110.3 | 586 | 368.6 | 515.3 | 1.9 | 146.7 | 100.4 | 5.3 | 21.6 | 4.3 | 96 | 90 | 89.2 | 90.1 | 25 | 40 | 42.2 | 95.4 | 29.3 | 998.9 | 0.7265 | 90 | 1.5 | 0.000805 | 83.9 | 0.7265 | 13.847 | -0.00127 | 98.7 | 103
4657 | 1661934 | OnTest | 0 | Test | 140:02:24.596 | 504144.596 | 18:31:30.000 | 18:32:36.100 | 38:48:37.359 | 2014-07-20 06:15 | 1800 | 19.1 | 112.34 | 574.4 | 367.9 | 514.4 | 1.9 | 146.5 | 100.4 | 5.3 | 21.6 | 4.55 | 96 | 90 | 89.2 | 90.1 | 25 | 40.1 | 42.1 | 95.5 | 29.3 | 998.9 | 0.7276 | 90 | 1.498 | 0.000805 | 84 | 0.7276 | 13.666 | -0.00127 | 98.7 | 103.2
4658 | 1662235 | OnTest | 0 | Test | 140:02:54.596 | 504174.596 | 18:32:00.000 | 18:33:06.100 | 38:49:07.359 | 2014-07-20 06:15 | 1800 | 18.8 | 115.16 | 596.3 | 368.3 | 515.1 | 1.9 | 146.8 | 100.5 | 5.3 | 21.5 | 4.39 | 96 | 90 | 89.2 | 90.1 | 25 | 40.1 | 41.3 | 95.5 | 29.2 | 998.9 | 0.72644 | 90 | 1.501 | 0.000806 | 84 | 0.7264 | 13.852 | -0.00127 | 98.7 | 103.1
4659 | 1662536 | OnTest | 0 | Test | 140:03:24.596 | 504204.596 | 18:32:30.000 | 18:33:36.100 | 38:49:37.359 | 2014-07-20 06:16 | 1800 | 18.7 | 112.11 | 594.8 | 368.1 | 514.8 | 1.9 | 146.7 | 100.3 | 5.3 | 21.6 | 4.32 | 96 | 90 | 89.2 | 90.1 | 25 | 40 | 40.3 | 95.5 | 30.2 | 998.9 | 0.72626 | 90.1 | 1.502 | 0.000806 | 84.1 | 0.7264 | 13.862 | -0.00127 | 98.7 | 103
4660 | 1662837 | OnTest | 0 | Test | 140:03:54.596 | 504234.596 | 18:33:00.000 | 18:34:06.100 | 38:50:07.359 | 2014-07-20 06:16 | 1800 | 19 | 112.08 | 594.7 | 367.8 | 514.5 | 1.9 | 146.7 | 100.5 | 5.3 | 21.5 | 4.25 | 96 | 90 | 89.1 | 90.1 | 25.1 | 40 | 39.7 | 95.4 | 30 | 998.9 | 0.72577 | 90 | 1.499 | 0.000804 | 83.9 | 0.7258 | 13.953 | -0.00127 | 98.7 | 102.9
4661 | 1663138 | OnTest | 0 | Test | 140:04:24.596 | 504264.596 | 18:33:30.000 | 18:34:36.100 | 38:50:37.359 | 2014-07-20 06:17 | 1800 | 18.6 | 112.98 | 595.5 | 367.8 | 514.5 | 1.9 | 146.7 | 100.4 | 5.4 | 21.5 | 4.24 | 96 | 90 | 89.1 | 90.1 | 25.1 | 40 | 39.3 | 95.5 | 29.9 | 998.9 | 0.72718 | 90 | 1.499 | 0.000804 | 83.8 | 0.7272 | 13.723 | -0.00127 | 98.7 | 102.9
4662 | 1663439 | OnTest | 0 | Test | 140:04:54.596 | 504294.596 | 18:34:00.000 | 18:35:06.100 | 38:51:07.359 | 2014-07-20 06:17 | 1800 | 19.5 | 114.09 | 595.2 | 368.7 | 515.5 | 1.9 | 146.9 | 100.5 | 5.4 | 21.4 | 4.54 | 96 | 90 | 89.1 | 90.1 | 25 | 40 | 39 | 95.5 | 29.4 | 998.9 | 0.72681 | 90.1 | 1.506 | 0.000807 | 84.2 | 0.727 | 13.767 | -0.00127 | 98.7 | 103.2
4663 | 1663740 | OnTest | 0 | Test | 140:05:24.596 | 504324.596 | 18:34:30.000 | 18:35:36.100 | 38:51:37.359 | 2014-07-20 06:18 | 1800 | 18.4 | 114.04 | 595.2 | 369 | 516.1 | 1.9 | 147.1 | 100.3 | 5.4 | 21.4 | 4.42 | 96 | 90 | 89.1 | 90.1 | 25 | 39.9 | 38.8 | 95.4 | 29.5 | 998.9 | 0.72675 | 90 | 1.504 | 0.000808 | 84.2 | 0.7267 | 13.803 | -0.00127 | 98.7 | 103.1
4664 | 1664041 | OnTest | 0 | Test | 140:05:54.596 | 504354.596 | 18:35:00.000 | 18:36:06.100 | 38:52:07.359 | 2014-07-20 06:18 | 1800 | 18.9 | 112.31 | 578.1 | 368.1 | 514.6 | 1.9 | 146.6 | 100.6 | 5.4 | 21.4 | 4.35 | 96 | 90 | 89.1 | 90.1 | 25 | 39.9 | 38.7 | 95.5 | 29.5 | 998.9 | 0.72748 | 90 | 1.504 | 0.000806 | 84 | 0.7275 | 13.685 | -0.00127 | 98.7 | 103
4665 | 1664342 | OnTest | 0 | Test | 140:06:24.596 | 504384.596 | 18:35:30.000 | 18:36:36.100 | 38:52:37.359 | 2014-07-20 06:19 | 1800 | 18.5 | 114.19 | 595.7 | 367.9 | 514.6 | 1.9 | 146.7 | 100.4 | 5.4 | 21.5 | 4.26 | 96 | 90 | 89.1 | 90.1 | 25 | 40 | 38.6 | 95.5 | 29.6 | 998.9 | 0.72638 | 90 | 1.504 | 0.000807 | 84.1 | 0.7264 | 13.862 | -0.00127 | 98.7 | 103
4666 | 1664643 | OnTest | 0 | Test | 140:06:54.596 | 504414.596 | 18:36:00.000 | 18:37:06.100 | 38:53:07.359 | 2014-07-20 06:19 | 1800 | 18.4 | 114.91 | 595.1 | 368 | 514.7 | 1.9 | 146.7 | 100.5 | 5.3 | 21.5 | 4.24 | 96 | 90 | 89.1 | 90.1 | 25 | 39.9 | 38.6 | 95.5 | 29.6 | 998.9 | 0.72662 | 90 | 1.497 | 0.000807 | 84.1 | 0.7266 | 13.82 | -0.00127 | 98.7 | 102.9
4667 | 1664944 | OnTest | 0 | Test | 140:07:24.596 | 504444.596 | 18:36:30.000 | 18:37:36.100 | 38:53:37.359 | 2014-07-20 06:20 | 1800 | 19.2 | 113.68 | 597.3 | 368.8 | 515.6 | 1.9 | 146.8 | 100.5 | 5.3 | 21.4 | 4.61 | 96 | 90 | 89.1 | 90.1 | 25 | 39.8 | 38.6 | 95.5 | 29.6 | 998.9 | 0.72797 | 89.9 | 1.504 | 0.000806 | 84 | 0.7279 | 13.626 | -0.00127 | 98.7 | 103.3
4668 | 1665245 | OnTest | 0 | Test | 140:07:54.596 | 504474.596 | 18:37:00.000 | 18:38:06.100 | 38:54:07.359 | 2014-07-20 06:20 | 1799 | 19.6 | 111.75 | 596 | 368.4 | 514.9 | 1.9 | 146.5 | 100.4 | 5.3 | 21.5 | 4.57 | 96 | 90 | 89.1 | 90.1 | 25 | 39.9 | 39.1 | 95.5 | 29.3 | 998.9 | 0.72669 | 90 | 1.503 | 0.000808 | 84.3 | 0.7267 | 13.804 | -0.00127 | 98.7 | 103.3
4669 | 1665546 | OnTest | 0 | Test | 140:08:24.596 | 504504.596 | 18:37:30.000 | 18:38:36.100 | 38:54:37.359 | 2014-07-20 06:21 | 1800 | 17.6 | 110.92 | 579.8 | 368.6 | 515.3 | 1.9 | 146.7 | 100.3 | 5.3 | 21.5 | 4.3 | 96 | 90 | 89.1 | 90.1 | 25 | 39.9 | 40.1 | 95.4 | 29.5 | 998.9 | 0.7265 | 90 | 1.501 | 0.000807 | 84.1 | 0.7265 | 13.833 | -0.00127 | 98.7 | 103
4670 | 1665847 | OnTest | 0 | Test | 140:08:54.596 | 504534.596 | 18:38:00.000 | 18:39:06.100 | 38:55:07.359 | 2014-07-20 06:21 | 1800 | 18.7 | 114.26 | 585.4 | 367.9 | 514.3 | 1.9 | 146.5 | 100.4 | 5.3 | 21.5 | 4.26 | 96 | 90 | 89.1 | 90.1 | 25 | 40 | 41.1 | 95.5 | 29.4 | 998.9 | 0.72607 | 90 | 1.487 | 0.000807 | 84.1 | 0.726 | 13.914 | -0.00127 | 98.7 | 103
4671 | 1666148 | OnTest | 0 | Test | 140:09:24.596 | 504564.596 | 18:38:30.000 | 18:39:36.100 | 38:55:37.359 | 2014-07-20 06:22 | 1800 | 18.8 | 115.17 | 593.9 | 368.2 | 514.9 | 1.9 | 146.7 | 100.6 | 5.3 | 21.5 | 4.3 | 96 | 90 | 89.2 | 90.1 | 25 | 39.9 | 41.8 | 95.4 | 29.1 | 998.9 | 0.72718 | 90 | 1.501 | 0.000806 | 84.1 | 0.7272 | 13.737 | -0.00127 | 98.7 | 103
4672 | 1666449 | OnTest | 0 | Test | 140:09:54.596 | 504594.596 | 18:39:00.000 | 18:40:06.100 | 38:56:07.359 | 2014-07-20 06:22 | 1799 | 18.9 | 112.12 | 590.1 | 368.1 | 514.7 | 1.9 | 146.6 | 100.5 | 5.3 | 21.5 | 4.48 | 96 | 90 | 89.1 | 90 | 25 | 39.9 | 42.4 | 95.4 | 29.1 | 998.9 | 0.72681 | 89.9 | 1.497 | 0.000806 | 84 | 0.7267 | 13.803 | -0.00127 | 98.8 | 103.3
4673 | 1666750 | OnTest | 0 | Test | 140:10:24.596 | 504624.596 | 18:39:30.000 | 18:40:36.100 | 38:56:37.359 | 2014-07-20 06:23 | 1800 | 17.8 | 111.99 | 594.2 | 367.9 | 514.7 | 1.9 | 146.8 | 100.4 | 5.3 | 21.5 | 4.35 | 96 | 90 | 89.1 | 90 | 25 | 39.8 | 42.3 | 95.5 | 29.1 | 998.9 | 0.72711 | 89.9 | 1.504 | 0.000806 | 84 | 0.727 | 13.757 | -0.00127 | 98.6 | 103
4674 | 1667051 | OnTest | 0 | Test | 140:10:54.596 | 504654.596 | 18:40:00.000 | 18:41:06.100 | 38:57:07.359 | 2014-07-20 06:23 | 1800 | 18.6 | 111.15 | 589.2 | 367.9 | 514.5 | 1.9 | 146.6 | 100.4 | 5.3 | 21.5 | 4.25 | 96 | 89.9 | 89.1 | 90 | 25 | 39.9 | 41.4 | 95.4 | 29.2 | 998.9 | 0.72656 | 89.9 | 1.49 | 0.000805 | 83.9 | 0.7264 | 13.856 | -0.00127 | 98.6 | 102.9
4675 | 1667352 | OnTest | 0 | Test | 140:11:24.596 | 504684.596 | 18:40:30.000 | 18:41:36.100 | 38:57:37.359 | 2014-07-20 06:24 | 1800 | 17.9 | 112.81 | 584 | 368.1 | 514.5 | 1.9 | 146.4 | 100.3 | 5.3 | 21.5 | 4.26 | 96 | 90 | 89.1 | 90 | 25 | 40 | 40.4 | 95.4 | 29.3 | 998.9 | 0.72724 | 90 | 1.501 | 0.000807 | 84.1 | 0.7272 | 13.724 | -0.00127 | 98.7 | 103
4676 | 1667653 | OnTest | 0 | Test | 140:11:54.596 | 504714.596 | 18:41:00.000 | 18:42:06.100 | 38:58:07.359 | 2014-07-20 06:24 | 1800 | 17.9 | 113.26 | 585.5 | 368.1 | 514.6 | 1.9 | 146.5 | 100.5 | 5.3 | 21.4 | 4.27 | 96 | 89.9 | 89.1 | 90 | 25 | 40.1 | 39.6 | 95.3 | 29.1 | 998.9 | 0.72699 | 89.9 | 1.501 | 0.000804 | 83.7 | 0.7269 | 13.778 | -0.00127 | 98.7 | 103
4677 | 1667954 | OnTest | 0 | Test | 140:12:24.596 | 504744.596 | 18:41:30.000 | 18:42:36.100 | 38:58:37.359 | 2014-07-20 06:25 | 1801 | 19.5 | 114.6 | 594.6 | 368.9 | 515.6 | 1.9 | 146.7 | 100.4 | 5.3 | 21.4 | 4.54 | 96 | 89.9 | 89 | 90 | 25 | 39.9 | 39.2 | 95.3 | 29.4 | 998.9 | 0.7273 | 89.9 | 1.502 | 0.000806 | 84 | 0.7272 | 13.737 | -0.00127 | 98.7 | 103.2
4678 | 1668255 | OnTest | 0 | Test | 140:12:54.596 | 504774.596 | 18:42:00.000 | 18:43:06.100 | 38:59:07.359 | 2014-07-20 06:25 | 1799 | 19.5 | 111.92 | 589 | 367.8 | 514.5 | 1.9 | 146.7 | 100.4 | 5.3 | 21.4 | 4.32 | 96 | 89.9 | 89.1 | 90 | 25 | 40 | 38.9 | 95.4 | 29.8 | 998.9 | 0.72693 | 90 | 1.498 | 0.000806 | 83.9 | 0.7269 | 13.782 | -0.00127 | 98.6 | 102.9
4679 | 1668556 | OnTest | 0 | Test | 140:13:24.596 | 504804.596 | 18:42:30.000 | 18:43:36.100 | 38:59:37.359 | 2014-07-20 06:26 | 1799 | 18.2 | 114.16 | 595.9 | 368.4 | 515.4 | 1.9 | 146.9 | 100.5 | 5.3 | 21.4 | 4.3 | 96 | 89.9 | 89.1 | 90 | 25 | 40 | 38.8 | 95.4 | 29.8 | 998.9 | 0.72662 | 90 | 1.502 | 0.000807 | 84.2 | 0.7266 | 13.819 | -0.00127 | 98.7 | 103
4680 | 1668857 | OnTest | 0 | Test | 140:13:54.596 | 504834.596 | 18:43:00.000 | 18:44:06.100 | 39:00:07.359 | 2014-07-20 06:26 | 1800 | 17.7 | 112.96 | 587.9 | 368.5 | 515.1 | 1.9 | 146.6 | 100.4 | 5.3 | 21.4 | 4.33 | 96 | 90 | 89.1 | 90.1 | 25 | 40 | 38.7 | 95.3 | 29.6 | 998.9 | 0.72724 | 90 | 1.501 | 0.000805 | 83.9 | 0.7273 | 13.717 | -0.00127 | 98.7 | 103
4681 | 1669158 | OnTest | 0 | Test | 140:14:24.596 | 504864.596 | 18:43:30.000 | 18:44:36.100 | 39:00:37.359 | 2014-07-20 06:27 | 1800 | 18 | 114.41 | 593.1 | 368.3 | 514.8 | 1.9 | 146.5 | 100.5 | 5.3 | 21.4 | 4.24 | 96 | 90 | 89.1 | 90 | 25 | 40 | 38.6 | 95.4 | 29.3 | 998.9 | 0.72785 | 90 | 1.5 | 0.000805 | 83.8 | 0.7278 | 13.636 | -0.00127 | 98.7 | 102.9
4682 | 1669459 | OnTest | 0 | Test | 140:14:54.596 | 504894.596 | 18:44:00.000 | 18:45:06.100 | 39:01:07.359 | 2014-07-20 06:27 | 1800 | 19.4 | 112.24 | 585.1 | 368 | 514.4 | 1.9 | 146.4 | 100.4 | 5.3 | 21.3 | 4.54 | 96 | 90 | 89.1 | 90 | 25 | 40.1 | 38.6 | 95.4 | 29.7 | 998.9 | 0.72632 | 90 | 1.494 | 0.000807 | 84.1 | 0.7264 | 13.858 | -0.00127 | 98.7 | 103.2
4683 | 1669760 | OnTest | 0 | Test | 140:15:24.596 | 504924.596 | 18:44:30.000 | 18:45:36.100 | 39:01:37.359 | 2014-07-20 06:28 | 1800 | 18.2 | 114.3 | 594.3 | 368.6 | 515.4 | 1.9 | 146.8 | 100.3 | 5.3 | 21.5 | 4.36 | 96 | 90 | 89.1 | 90 | 25 | 40.1 | 38.7 | 95.4 | 29.8 | 998.9 | 0.72711 | 90 | 1.497 | 0.000807 | 84.2 | 0.7271 | 13.746 | -0.00127 | 98.7 | 103.1
4684 | 1670061 | OnTest | 0 | Test | 140:15:54.596 | 504954.596 | 18:45:00.000 | 18:46:06.100 | 39:02:07.359 | 2014-07-20 06:28 | 1800 | 17.4 | 111.62 | 590.3 | 367.8 | 514.5 | 1.9 | 146.6 | 100.5 | 5.3 | 21.5 | 4.12 | 96 | 90 | 89.2 | 90.1 | 25 | 40.2 | 39.4 | 95.4 | 30.6 | 998.9 | 0.72675 | 90 | 1.499 | 0.000805 | 83.9 | 0.7268 | 13.791 | -0.00127 | 98.7 | 102.8
4685 | 1670362 | OnTest | 0 | Test | 140:16:24.596 | 504984.596 | 18:45:30.000 | 18:46:36.100 | 39:02:37.359 | 2014-07-20 06:29 | 1800 | 18.2 | 113.06 | 596.7 | 368 | 514.6 | 1.9 | 146.7 | 100.5 | 5.3 | 21.5 | 4.14 | 96 | 90 | 89.2 | 90.1 | 25 | 40.1 | 40.5 | 95.4 | 30.4 | 998.9 | 0.72754 | 90.1 | 1.499 | 0.000806 | 84 | 0.7276 | 13.663 | -0.00127 | 98.7 | 102.8
4686 | 1670663 | OnTest | 0 | Test | 140:16:54.596 | 505014.596 | 18:46:00.000 | 18:47:06.100 | 39:03:07.359 | 2014-07-20 06:29 | 1800 | 18.3 | 113.78 | 588.4 | 368.1 | 514.8 | 1.9 | 146.7 | 100.4 | 5.3 | 21.5 | 4.26 | 96 | 90 | 89.2 | 90.1 | 25 | 40.1 | 41.3 | 95.4 | 29.7 | 998.9 | 0.72711 | 90.1 | 1.502 | 0.000806 | 84 | 0.7272 | 13.729 | -0.00127 | 98.7 | 103
4687 | 1670964 | OnTest | 0 | Test | 140:17:24.596 | 505044.596 | 18:46:30.000 | 18:47:36.100 | 39:03:37.359 | 2014-07-20 06:30 | 1800 | 19.8 | 113.22 | 594.9 | 368 | 514.5 | 1.9 | 146.5 | 100.5 | 5.3 | 21.6 | 4.54 | 96 | 90.1 | 89.2 | 90.1 | 25 | 40.1 | 42 | 95.5 | 30.3 | 998.9 | 0.72718 | 90 | 1.501 | 0.000807 | 84.1 | 0.7272 | 13.725 | -0.00127 | 98.6 | 103.2
4688 | 1671265 | OnTest | 0 | Test | 140:17:54.596 | 505074.596 | 18:47:00.000 | 18:48:06.100 | 39:04:07.359 | 2014-07-20 06:30 | 1800 | 18.7 | 113.55 | 596.5 | 368.6 | 515.8 | 1.9 | 147.2 | 100.5 | 5.3 | 21.6 | 4.37 | 96 | 90.1 | 89.2 | 90.1 | 25 | 40.1 | 42.5 | 95.4 | 30.7 | 998.9 | 0.72699 | 90 | 1.5 | 0.000807 | 84.1 | 0.7271 | 13.752 | -0.00127 | 98.7 | 103
4689 | 1671566 | OnTest | 0 | Test | 140:18:24.596 | 505104.596 | 18:47:30.000 | 18:48:36.100 | 39:04:37.359 | 2014-07-20 06:31 | 1800 | 17.7 | 112.01 | 573 | 368.6 | 515.5 | 1.9 | 146.9 | 100.4 | 5.3 | 21.6 | 4.23 | 96 | 90.1 | 89.2 | 90.1 | 25 | 40.2 | 42.2 | 95.4 | 30.4 | 998.9 | 0.72687 | 90 | 1.508 | 0.000808 | 84.2 | 0.7269 | 13.772 | -0.00127 | 98.7 | 102.9
4690 | 1671867 | OnTest | 0 | Test | 140:18:54.596 | 505134.596 | 18:48:00.000 | 18:49:06.100 | 39:05:07.359 | 2014-07-20 06:31 | 1800 | 17.5 | 114.39 | 593.6 | 367.6 | 513.9 | 1.9 | 146.3 | 100.3 | 5.3 | 21.5 | 4.21 | 96 | 90.1 | 89.2 | 90.1 | 25 | 40.1 | 41.2 | 95.4 | 30.3 | 998.9 | 0.72779 | 90.1 | 1.502 | 0.000803 | 83.7 | 0.7279 | 13.623 | -0.00127 | 98.7 | 102.9
4691 | 1672168 | OnTest | 0 | Test | 140:19:24.596 | 505164.596 | 18:48:30.000 | 18:49:36.100 | 39:05:37.359 | 2014-07-20 06:32 | 1800 | 18.2 | 111.79 | 576.1 | 368.3 | 514.8 | 1.9 | 146.5 | 100.2 | 5.3 | 21.4 | 4.35 | 96 | 90.1 | 89.2 | 90 | 25 | 40.3 | 40.3 | 95.4 | 30.1 | 998.9 | 0.72681 | 90 | 1.498 | 0.000805 | 84 | 0.7268 | 13.785 | -0.00127 | 98.7 | 103.1
4692 | 1672469 | OnTest | 0 | Test | 140:19:54.596 | 505194.596 | 18:49:00.000 | 18:50:06.100 | 39:06:07.359 | 2014-07-20 06:32 | 1800 | 20.2 | 111.9 | 596.2 | 368.6 | 515.4 | 1.9 | 146.7 | 100.4 | 5.4 | 21.4 | 4.57 | 96 | 90 | 89.2 | 90 | 25 | 40.1 | 39.5 | 95.3 | 30.3 | 998.9 | 0.72785 | 90 | 1.494 | 0.000805 | 83.9 | 0.7279 | 13.618 | -0.00127 | 98.6 | 103.2
4693 | 1672770 | OnTest | 0 | Test | 140:20:24.596 | 505224.596 | 18:49:30.000 | 18:50:36.100 | 39:06:37.359 | 2014-07-20 06:33 | 1800 | 19.6 | 112.02 | 593.8 | 368 | 514.7 | 1.9 | 146.7 | 100.2 | 5.4 | 21.3 | 4.34 | 96 | 90 | 89.2 | 90 | 25 | 40.1 | 39.1 | 95.3 | 30.4 | 998.9 | 0.72681 | 90 | 1.496 | 0.000805 | 83.9 | 0.7268 | 13.789 | -0.00127 | 98.7 | 103
4694 | 1673071 | OnTest | 0 | Test | 140:20:54.596 | 505254.596 | 18:50:00.000 | 18:51:06.100 | 39:07:07.359 | 2014-07-20 06:33 | 1800 | 18.2 | 113.46 | 594.4 | 368.5 | 515.4 | 1.9 | 146.9 | 100.4 | 5.4 | 21.3 | 4.3 | 96 | 90 | 89.1 | 90 | 25 | 40.1 | 38.8 | 95.3 | 30.6 | 998.9 | 0.72675 | 90 | 1.503 | 0.000807 | 84.1 | 0.7268 | 13.796 | -0.00127 | 98.7 | 103
4695 | 1673372 | OnTest | 0 | Test | 140:21:24.596 | 505284.596 | 18:50:30.000 | 18:51:36.100 | 39:07:37.359 | 2014-07-20 06:34 | 1799 | 18.4 | 114.37 | 586.9 | 368.2 | 514.7 | 1.9 | 146.6 | 100.4 | 5.4 | 21.4 | 4.2 | 96 | 90 | 89.1 | 90 | 25 | 40 | 38.7 | 95.3 | 30.2 | 998.9 | 0.72748 | 90 | 1.504 | 0.000805 | 83.9 | 0.7275 | 13.683 | -0.00127 | 98.6 | 102.8
4696 | 1673673 | OnTest | 0 | Test | 140:21:54.596 | 505314.596 | 18:51:00.000 | 18:52:06.100 | 39:08:07.359 | 2014-07-20 06:34 | 1800 | 18.9 | 114.03 | 592 | 368.6 | 515.2 | 1.9 | 146.6 | 100.5 | 5.3 | 21.3 | 4.37 | 96 | 90 | 89.1 | 90 | 25 | 40 | 38.5 | 95.3 | 30.1 | 998.9 | 0.72687 | 89.9 | 1.498 | 0.000806 | 84 | 0.7268 | 13.796 | -0.00127 | 98.7 | 103
4697 | 1673974 | OnTest | 0 | Test | 140:22:24.596 | 505344.596 | 18:51:30.000 | 18:52:36.100 | 39:08:37.359 | 2014-07-20 06:35 | 1800 | 18.6 | 113.77 | 595.7 | 368 | 514.5 | 1.9 | 146.5 | 100.5 | 5.4 | 21.3 | 4.46 | 95.9 | 89.9 | 89.1 | 89.9 | 25 | 39.9 | 38.5 | 95.4 | 29.9 | 998.9 | 0.72662 | 90 | 1.505 | 0.000807 | 84.1 | 0.7266 | 13.824 | -0.00127 | 98.6 | 103.1
4698 | 1674275 | OnTest | 0 | Test | 140:22:54.596 | 505374.596 | 18:52:00.000 | 18:53:06.100 | 39:09:07.359 | 2014-07-20 06:35 | 1800 | 18.2 | 111.94 | 580.7 | 368 | 514.4 | 1.9 | 146.4 | 100.4 | 5.3 | 21.3 | 4.26 | 96 | 89.9 | 89 | 89.9 | 25 | 40 | 38.5 | 95.3 | 30.1 | 998.9 | 0.72687 | 90 | 1.502 | 0.000806 | 83.9 | 0.7268 | 13.785 | -0.00127 | 98.6 | 102.9
4699 | 1674576 | OnTest | 0 | Test | 140:23:24.596 | 505404.596 | 18:52:30.000 | 18:53:36.100 | 39:09:37.359 | 2014-07-20 06:36 | 1800 | 17.8 | 114.2 | 596 | 368.1 | 514.8 | 1.9 | 146.7 | 100.5 | 5.3 | 21.4 | 4.16 | 96 | 89.9 | 89.1 | 89.9 | 25 | 39.9 | 38.8 | 95.3 | 30.2 | 998.9 | 0.7262 | 89.9 | 1.49 | 0.000807 | 84.1 | 0.7261 | 13.897 | -0.00127 | 98.7 | 102.8
4700 | 1674877 | OnTest | 0 | Test | 140:23:54.596 | 505434.596 | 18:53:00.000 | 18:54:06.100 | 39:10:07.359 | 2014-07-20 06:36 | 1800 | 18.2 | 113.42 | 593.9 | 368.4 | 515 | 1.9 | 146.6 | 100.5 | 5.3 | 21.4 | 4.13 | 96 | 89.9 | 89.1 | 89.9 | 25 | 39.8 | 39.6 | 95.3 | 30.5 | 998.9 | 0.72705 | 90 | 1.504 | 0.000807 | 84.1 | 0.727 | 13.76 | -0.00127 | 98.7 | 102.8
4701 | 1675178 | OnTest | 0 | Test | 140:24:24.596 | 505464.596 | 18:53:30.000 | 18:54:36.100 | 39:10:37.359 | 2014-07-20 06:37 | 1800 | 18.9 | 113.17 | 594.4 | 368.5 | 515.2 | 1.9 | 146.7 | 100.3 | 5.3 | 21.3 | 4.39 | 96 | 90 | 89.1 | 89.9 | 25 | 39.9 | 40.5 | 95.3 | 30.2 | 998.9 | 0.72681 | 90 | 1.498 | 0.000806 | 84 | 0.7268 | 13.793 | -0.00127 | 98.6 | 103
4702 | 1675479 | OnTest | 0 | Test | 140:24:54.596 | 505494.596 | 18:54:00.000 | 18:55:06.100 | 39:11:07.359 | 2014-07-20 06:37 | 1800 | 19.6 | 113.62 | 594.7 | 368.2 | 514.7 | 1.9 | 146.5 | 100.5 | 5.3 | 21.4 | 4.36 | 96 | 90 | 89.1 | 89.9 | 25 | 39.9 | 41.3 | 95.3 | 30.6 | 998.9 | 0.72699 | 90 | 1.497 | 0.000808 | 84.3 | 0.727 | 13.767 | -0.00127 | 98.8 | 103.2
4703 | 1675780 | OnTest | 0 | Test | 140:25:24.596 | 505524.596 | 18:54:30.000 | 18:55:36.100 | 39:11:37.359 | 2014-07-20 06:38 | 1800 | 17.6 | 112.8 | 595.6 | 368.5 | 515.1 | 1.9 | 146.6 | 100.3 | 5.3 | 21.4 | 4.18 | 96 | 90 | 89.1 | 89.9 | 25 | 39.9 | 41.8 | 95.2 | 30.9 | 998.9 | 0.72754 | 89.9 | 1.501 | 0.000806 | 84 | 0.7275 | 13.687 | -0.00127 | 98.6 | 102.8
4704 | 1676081 | OnTest | 0 | Test | 140:25:54.596 | 505554.596 | 18:55:00.000 | 18:56:06.100 | 39:12:07.359 | 2014-07-20 06:38 | 1800 | 18.9 | 112.46 | 592.8 | 367.8 | 514.1 | 1.9 | 146.3 | 100.6 | 5.3 | 21.5 | 4.16 | 96 | 90.1 | 89.2 | 89.9 | 25.1 | 40 | 42.2 | 95.3 | 30.2 | 998.9 | 0.72754 | 90 | 1.506 | 0.000806 | 84 | 0.7275 | 13.678 | -0.00127 | 98.7 | 102.9
4705 | 1676382 | OnTest | 0 | Test | 140:26:24.596 | 505584.596 | 18:55:30.000 | 18:56:36.100 | 39:12:37.359 | 2014-07-20 06:39 | 1800 | 17.6 | 111.99 | 577.9 | 367.9 | 514.4 | 1.9 | 146.4 | 100.4 | 5.3 | 21.4 | 4.17 | 96 | 90.1 | 89.2 | 89.9 | 25 | 39.9 | 42.1 | 95.3 | 29.8 | 998.9 | 0.72736 | 89.9 | 1.496 | 0.000806 | 83.9 | 0.7273 | 13.717 | -0.00127 | 98.6 | 102.8
4706 | 1676683 | OnTest | 0 | Test | 140:26:54.596 | 505614.596 | 18:56:00.000 | 18:57:06.100 | 39:13:07.359 | 2014-07-20 06:39 | 1801 | 19.7 | 113.63 | 593.1 | 368.2 | 514.8 | 1.9 | 146.5 | 100.3 | 5.3 | 21.4 | 4.44 | 96 | 90.1 | 89.2 | 89.9 | 25 | 40 | 41.3 | 95.3 | 29.7 | 998.9 | 0.7273 | 90 | 1.497 | 0.000805 | 83.9 | 0.7273 | 13.717 | -0.00127 | 98.6 | 103.1
4707 | 1676984 | OnTest | 0 | Test | 140:27:24.596 | 505644.596 | 18:56:30.000 | 18:57:36.100 | 39:13:37.359 | 2014-07-20 06:40 | 1800 | 18.3 | 113.02 | 591.4 | 368.2 | 514.9 | 1.9 | 146.7 | 100.5 | 5.3 | 21.4 | 4.26 | 96 | 90 | 89.2 | 89.9 | 25 | 40 | 40.4 | 95.3 | 29.9 | 998.9 | 0.7262 | 90 | 1.497 | 0.000807 | 84.1 | 0.7261 | 13.896 | -0.00127 | 98.6 | 102.9
4708 | 1677285 | OnTest | 0 | Test | 140:27:54.596 | 505674.596 | 18:57:00.000 | 18:58:06.100 | 39:14:07.359 | 2014-07-20 06:40 | 1800 | 18.4 | 113 | 591.9 | 367.9 | 514.5 | 1.9 | 146.5 | 100.4 | 5.4 | 21.4 | 4.17 | 96 | 90 | 89.1 | 89.9 | 25 | 40 | 39.8 | 95.3 | 29.6 | 998.9 | 0.72724 | 90 | 1.491 | 0.000805 | 83.9 | 0.7272 | 13.724 | -0.00127 | 98.7 | 102.8
4709 | 1677586 | OnTest | 0 | Test | 140:28:24.596 | 505704.596 | 18:57:30.000 | 18:58:36.100 | 39:14:37.359 | 2014-07-20 06:41 | 1800 | 18.7 | 112.4 | 582.9 | 368.1 | 514.6 | 1.9 | 146.5 | 100.4 | 5.3 | 21.3 | 4.18 | 96 | 90 | 89.1 | 89.9 | 25 | 40.1 | 39.3 | 95.3 | 29.8 | 998.9 | 0.72687 | 89.9 | 1.504 | 0.000807 | 84.1 | 0.7268 | 13.791 | -0.00127 | 98.7 | 102.9
4710 | 1677887 | OnTest | 0 | Test | 140:28:54.596 | 505734.596 | 18:58:00.000 | 18:59:06.100 | 39:15:07.359 | 2014-07-20 06:41 | 1800 | 18.5 | 112.49 | 596.2 | 368 | 514.5 | 1.9 | 146.5 | 100.4 | 5.3 | 21.4 | 4.18 | 96 | 90 | 89.1 | 89.9 | 25 | 40 | 39 | 95.3 | 30.1 | 998.9 | 0.72724 | 89.9 | 1.499 | 0.000804 | 83.8 | 0.7271 | 13.748 | -0.00127 | 98.7 | 102.9
4711 | 1678188 | OnTest | 0 | Test | 140:29:24.596 | 505764.596 | 18:58:30.000 | 18:59:36.100 | 39:15:37.359 | 2014-07-20 06:42 | 1801 | 19.1 | 111.6 | 594.5 | 368.6 | 515.3 | 1.9 | 146.6 | 100.3 | 5.4 | 21.3 | 4.44 | 96 | 90 | 89.1 | 89.9 | 25 | 40 | 38.8 | 95.3 | 29.6 | 998.9 | 0.72656 | 89.9 | 1.503 | 0.000808 | 84.2 | 0.7265 | 13.846 | -0.00127 | 98.7 | 103.1
4712 | 1678489 | OnTest | 0 | Test | 140:29:54.596 | 505794.596 | 18:59:00.000 | 19:00:06.100 | 39:16:07.359 | 2014-07-20 06:42 | 1800 | 17.1 | 113.03 | 592.8 | 368.2 | 514.7 | 1.9 | 146.5 | 100.4 | 5.4 | 21.3 | 4.21 | 96 | 90 | 89.1 | 89.9 | 25 | 40 | 38.7 | 95.2 | 29.4 | 998.9 | 0.72693 | 89.9 | 1.497 | 0.000805 | 83.9 | 0.7269 | 13.783 | -0.00127 | 98.7 | 102.9
4713 | 1678790 | OnTest | 0 | Test | 140:30:24.596 | 505824.596 | 18:59:30.000 | 19:00:36.100 | 39:16:37.359 | 2014-07-20 06:43 | 1800 | 18.8 | 114.77 | 595.4 | 368.1 | 514.7 | 1.9 | 146.5 | 100.5 | 5.4 | 21.3 | 4.22 | 95.9 | 90 | 89.1 | 89.9 | 24.9 | 40 | 38.6 | 95.3 | 29.6 | 998.9 | 0.72687 | 90 | 1.498 | 0.000804 | 83.8 | 0.7268 | 13.788 | -0.00127 | 98.7 | 102.9
4714 | 1679091 | OnTest | 0 | Test | 140:30:54.596 | 505854.596 | 19:00:00.000 | 19:01:06.100 | 39:17:07.359 | 2014-07-20 06:43 | 1800 | 17.7 | 115.15 | 596 | 368.6 | 515.3 | 1.9 | 146.7 | 100.5 | 5.4 | 21.3 | 4.18 | 96 | 90 | 89.1 | 89.9 | 24.9 | 40 | 38.6 | 95.3 | 29.4 | 998.9 | 0.72748 | 90 | 1.495 | 0.000806 | 84 | 0.7274 | 13.693 | -0.00127 | 98.7 | 102.8
4715 | 1679392 | OnTest | 0 | Test | 140:31:24.596 | 505884.596 | 19:00:30.000 | 19:01:36.100 | 39:17:37.359 | 2014-07-20 06:44 | 1799 | 18.6 | 112.99 | 593.2 | 368.3 | 515 | 1.9 | 146.6 | 100.4 | 5.3 | 21.4 | 4.21 | 96 | 89.9 | 89.1 | 89.9 | 24.9 | 40.1 | 38.6 | 95.2 | 30.1 | 998.9 | 0.72705 | 89.9 | 1.49 | 0.000804 | 83.8 | 0.727 | 13.765 | -0.00127 | 98.7 | 102.9
4716 | 1679693 | OnTest | 0 | Test | 140:31:54.596 | 505914.596 | 19:01:00.000 | 19:02:06.100 | 39:18:07.359 | 2014-07-20 06:44 | 1800 | 18.8 | 113.05 | 593.3 | 368.6 | 515 | 1.9 | 146.4 | 100.3 | 5.3 | 21.5 | 4.47 | 96.1 | 90 | 89.1 | 89.9 | 25 | 40 | 39.1 | 95.2 | 30.5 | 998.9 | 0.72773 | 90 | 1.506 | 0.000806 | 84 | 0.7277 | 13.651 | -0.00127 | 98.7 | 103.1
4717 | 1679994 | OnTest | 0 | Test | 140:32:24.596 | 505944.596 | 19:01:30.000 | 19:02:36.100 | 39:18:37.359 | 2014-07-20 06:45 | 1800 | 18.9 | 113.39 | 593.2 | 368.5 | 515.4 | 1.9 | 147 | 100.3 | 5.3 | 21.6 | 4.28 | 96.1 | 90 | 89.1 | 89.9 | 25 | 40 | 40 | 95.1 | 30.3 | 998.9 | 0.72711 | 89.9 | 1.502 | 0.000805 | 83.9 | 0.727 | 13.754 | -0.00127 | 98.6 | 102.9
4718 | 1680295 | OnTest | 0 | Test | 140:32:54.596 | 505974.596 | 19:02:00.000 | 19:03:06.100 | 39:19:07.359 | 2014-07-20 06:45 | 1800 | 18.3 | 113.79 | 595.1 | 368.6 | 515.4 | 1.9 | 146.8 | 100.4 | 5.3 | 21.6 | 4.22 | 96.1 | 90 | 89.1 | 89.9 | 25 | 40 | 40.9 | 95.2 | 30.9 | 998.9 | 0.72742 | 89.9 | 1.502 | 0.000804 | 83.8 | 0.7273 | 13.708 | -0.00127 | 98.6 | 102.9
4719 | 1680596 | OnTest | 0 | Test | 140:33:24.596 | 506004.596 | 19:02:30.000 | 19:03:36.100 | 39:19:37.359 | 2014-07-20 06:46 | 1800 | 18 | 113.95 | 596 | 367.7 | 514.2 | 1.9 | 146.5 | 100.4 | 5.3 | 21.7 | 4.15 | 96.1 | 90 | 89.1 | 89.9 | 25 | 39.9 | 41.6 | 95.3 | 30.7 | 998.9 | 0.72736 | 90 | 1.5 | 0.000805 | 83.9 | 0.7274 | 13.705 | -0.00127 | 98.7 | 102.8
4720 | 1680897 | OnTest | 0 | Test | 140:33:54.596 | 506034.596 | 19:03:00.000 | 19:04:06.100 | 39:20:07.359 | 2014-07-20 06:46 | 1800 | 18.2 | 112.16 | 581.7 | 368.2 | 514.8 | 1.9 | 146.6 | 100.5 | 5.3 | 21.6 | 4.32 | 96.1 | 90 | 89.2 | 89.9 | 25 | 40 | 42.1 | 95.2 | 30.4 | 998.9 | 0.72675 | 90 | 1.495 | 0.000805 | 83.9 | 0.7267 | 13.806 | -0.00127 | 98.7 | 103
4721 | 1681198 | OnTest | 0 | Test | 140:34:24.596 | 506064.596 | 19:03:30.000 | 19:04:36.100 | 39:20:37.359 | 2014-07-20 06:47 | 1800 | 18.7 | 113.66 | 593 | 368.9 | 515.9 | 1.9 | 147 | 100.4 | 5.3 | 21.7 | 4.49 | 96.1 | 90 | 89.2 | 89.9 | 25 | 39.9 | 42.3 | 95.2 | 30.2 | 998.9 | 0.72742 | 90 | 1.504 | 0.000807 | 84.1 | 0.7274 | 13.691 | -0.00127 | 98.7 | 103.2
4722 | 1681499 | OnTest | 0 | Test | 140:34:54.596 | 506094.596 | 19:04:00.000 | 19:05:06.100 | 39:21:07.359 | 2014-07-20 06:47 | 1800 | 18.4 | 111.42 | 580 | 368.6 | 515.4 | 1.9 | 146.8 | 100.4 | 5.4 | 21.6 | 4.19 | 96.1 | 90 | 89.2 | 89.9 | 25 | 39.9 | 41.8 | 95.2 | 30 | 998.9 | 0.7273 | 90 | 1.506 | 0.000807 | 84.1 | 0.7272 | 13.723 | -0.00127 | 98.7 | 102.9
4723 | 1681800 | OnTest | 0 | Test | 140:35:24.596 | 506124.596 | 19:04:30.000 | 19:05:36.100 | 39:21:37.359 | 2014-07-20 06:48 | 1800 | 18.7 | 113.1 | 595 | 368.4 | 514.9 | 1.9 | 146.5 | 100.3 | 5.4 | 21.5 | 4.19 | 96.1 | 90 | 89.1 | 89.9 | 25 | 40 | 40.8 | 95.2 | 30.3 | 998.9 | 0.7276 | 90 | 1.504 | 0.000805 | 83.9 | 0.7276 | 13.671 | -0.00127 | 98.6 | 102.8
4724 | 1682101 | OnTest | 0 | Test | 140:35:54.596 | 506154.596 | 19:05:00.000 | 19:06:06.100 | 39:22:07.359 | 2014-07-20 06:48 | 1801 | 17.5 | 113.79 | 587.5 | 367.8 | 514.6 | 1.9 | 146.8 | 100.4 | 5.4 | 21.5 | 4.17 | 96.1 | 90 | 89.1 | 89.9 | 25 | 39.9 | 40 | 95.3 | 30.5 | 998.9 | 0.72711 | 90 | 1.501 | 0.000805 | 83.9 | 0.7272 | 13.737 | -0.00127 | 98.6 | 102.8
4725 | 1682402 | OnTest | 0 | Test | 140:36:24.596 | 506184.596 | 19:05:30.000 | 19:06:36.100 | 39:22:37.359 | 2014-07-20 06:49 | 1800 | 18.9 | 113.78 | 593.7 | 368.3 | 515.1 | 1.9 | 146.8 | 100.5 | 5.4 | 21.5 | 4.44 | 96.1 | 90 | 89.1 | 89.9 | 25 | 40 | 39.4 | 95.3 | 30.3 | 998.9 | 0.72687 | 90 | 1.502 | 0.000806 | 84 | 0.7269 | 13.777 | -0.00127 | 98.7 | 103.1
4726 | 1682703 | OnTest | 0 | Test | 140:36:54.596 | 506214.596 | 19:06:00.000 | 19:07:06.100 | 39:23:07.359 | 2014-07-20 06:49 | 1800 | 19.3 | 112.6 | 596.8 | 368.3 | 514.8 | 1.9 | 146.6 | 100.4 | 5.4 | 21.5 | 4.42 | 96.1 | 90 | 89.1 | 89.9 | 25 | 40 | 39.1 | 95.3 | 30.4 | 998.9 | 0.72638 | 90 | 1.497 | 0.000807 | 84.1 | 0.7264 | 13.855 | -0.00127 | 98.7 | 103.1
4727 | 1683004 | OnTest | 0 | Test | 140:37:24.596 | 506244.596 | 19:06:30.000 | 19:07:36.100 | 39:23:37.359 | 2014-07-20 06:50 | 1800 | 18.8 | 110.97 | 585 | 368.1 | 514.8 | 1.9 | 146.7 | 100.5 | 5.4 | 21.5 | 4.2 | 96.1 | 90 | 89.1 | 89.9 | 25 | 40 | 38.9 | 95.3 | 30.1 | 998.9 | 0.72595 | 90 | 1.504 | 0.000807 | 84.1 | 0.726 | 13.923 | -0.00127 | 98.7 | 102.9
4728 | 1683305 | OnTest | 0 | Test | 140:37:54.596 | 506274.596 | 19:07:00.000 | 19:08:06.100 | 39:24:07.359 | 2014-07-20 06:50 | 1800 | 18.2 | 113.66 | 595.1 | 367.5 | 514.1 | 1.9 | 146.5 | 100.4 | 5.4 | 21.5 | 4.19 | 96.1 | 90 | 89.1 | 89.9 | 25 | 40 | 38.8 | 95.3 | 29.6 | 998.9 | 0.72656 | 90 | 1.495 | 0.000805 | 84 | 0.7266 | 13.823 | -0.00127 | 98.7 | 102.9
4729 | 1683606 | OnTest | 0 | Test | 140:38:24.596 | 506304.596 | 19:07:30.000 | 19:08:36.100 | 39:24:37.359 | 2014-07-20 06:51 | 1799 | 18.3 | 114.21 | 595.2 | 368 | 514.6 | 1.9 | 146.5 | 100.3 | 5.4 | 21.4 | 4.22 | 96.1 | 90 | 89.2 | 89.9 | 25 | 40 | 38.7 | 95.3 | 29.6 | 998.9 | 0.7273 | 90 | 1.499 | 0.000805 | 83.9 | 0.7272 | 13.722 | -0.00127 | 98.7 | 102.9
4730 | 1683907 | OnTest | 0 | Test | 140:38:54.596 | 506334.596 | 19:08:00.000 | 19:09:06.100 | 39:25:07.359 | 2014-07-20 06:51 | 1799 | 19.9 | 113.7 | 583.3 | 368.3 | 514.9 | 1.9 | 146.7 | 100.4 | 5.4 | 21.4 | 4.46 | 96.1 | 90 | 89.1 | 89.9 | 25 | 40.1 | 38.6 | 95.2 | 29.6 | 998.9 | 0.72766 | 90 | 1.502 | 0.000804 | 83.9 | 0.7277 | 13.658 | -0.00127 | 98.7 | 103.1
4731 | 1684208 | OnTest | 0 | Test | 140:39:24.596 | 506364.596 | 19:08:30.000 | 19:09:36.100 | 39:25:37.359 | 2014-07-20 06:52 | 1800 | 18.2 | 114.57 | 596.9 | 368.1 | 514.7 | 1.9 | 146.6 | 100.3 | 5.3 | 21.4 | 4.26 | 96.1 | 90 | 89.1 | 89.9 | 25 | 39.9 | 38.6 | 95.3 | 29.3 | 998.9 | 0.72601 | 89.9 | 1.485 | 0.000807 | 84.1 | 0.7259 | 13.936 | -0.00127 | 98.7 | 103
4732 | 1684509 | OnTest | 0 | Test | 140:39:54.596 | 506394.596 | 19:09:00.000 | 19:10:06.100 | 39:26:07.359 | 2014-07-20 06:52 | 1800 | 18.7 | 112.55 | 583.2 | 368.3 | 514.7 | 1.9 | 146.5 | 100.4 | 5.3 | 21.4 | 4.19 | 96.1 | 90 | 89.1 | 89.9 | 25 | 40.1 | 38.8 | 95.3 | 29.6 | 998.9 | 0.72638 | 90 | 1.505 | 0.000808 | 84.2 | 0.7263 | 13.866 | -0.00127 | 98.7 | 102.9
4733 | 1684810 | OnTest | 0 | Test | 140:40:24.596 | 506424.596 | 19:09:30.000 | 19:10:36.100 | 39:26:37.359 | 2014-07-20 06:53 | 1800 | 17.6 | 113.73 | 591.6 | 368.8 | 515.8 | 1.9 | 147 | 100.6 | 5.3 | 21.4 | 4.22 | 96.1 | 89.9 | 89.1 | 89.9 | 25 | 40 | 39.6 | 95.2 | 29.8 | 998.9 | 0.72754 | 89.9 | 1.502 | 0.000807 | 84.1 | 0.7275 | 13.687 | -0.00127 | 98.6 | 102.9
4734 | 1685111 | OnTest | 0 | Test | 140:40:54.596 | 506454.596 | 19:10:00.000 | 19:11:06.100 | 39:27:07.359 | 2014-07-20 06:53 | 1800 | 18.3 | 110.77 | 579.4 | 368.2 | 514.8 | 1.9 | 146.6 | 100.3 | 5.3 | 21.4 | 4.27 | 96.1 | 90 | 89.1 | 89.9 | 25 | 40.1 | 40.6 | 95.2 | 29.8 | 998.9 | 0.72669 | 89.9 | 1.482 | 0.000806 | 84 | 0.7266 | 13.821 | -0.00127 | 98.7 | 102.9
4735 | 1685412 | OnTest | 0 | Test | 140:41:24.596 | 506484.596 | 19:10:30.000 | 19:11:36.100 | 39:27:37.359 | 2014-07-20 06:54 | 1800 | 19.3 | 112.9 | 595.3 | 368.7 | 515.5 | 1.9 | 146.8 | 100.6 | 5.3 | 21.4 | 4.51 | 96.1 | 89.9 | 89.1 | 89.9 | 25 | 40.1 | 41.4 | 95.3 | 29.5 | 998.9 | 0.72662 | 89.9 | 1.505 | 0.000808 | 84.2 | 0.7265 | 13.834 | -0.00127 | 98.7 | 103.2
4736 | 1685713 | OnTest | 0 | Test | 140:41:54.596 | 506514.596 | 19:11:00.000 | 19:12:06.100 | 39:28:07.359 | 2014-07-20 06:54 | 1800 | 19 | 113.47 | 592.1 | 368.9 | 515.4 | 1.9 | 146.6 | 100.5 | 5.3 | 21.5 | 4.33 | 96.1 | 90 | 89.1 | 89.8 | 24.9 | 40 | 41.9 | 95.2 | 29.7 | 998.9 | 0.72724 | 89.9 | 1.502 | 0.000806 | 84 | 0.7272 | 13.736 | -0.00127 | 98.6 | 103
4737 | 1686014 | OnTest | 0 | Test | 140:42:24.596 | 506544.596 | 19:11:30.000 | 19:12:36.100 | 39:28:37.359 | 2014-07-20 06:55 | 1800 | 17.7 | 112.46 | 595.5 | 368.5 | 515 | 1.9 | 146.5 | 100.5 | 5.3 | 21.5 | 4.28 | 96.1 | 90 | 89.2 | 89.9 | 25 | 40 | 42.3 | 95.3 | 29.6 | 998.9 | 0.72687 | 90 | 1.502 | 0.000808 | 84.2 | 0.7269 | 13.784 | -0.00127 | 98.7 | 102.9
4738 | 1686315 | OnTest | 0 | Test | 140:42:54.596 | 506574.596 | 19:12:00.000 | 19:13:06.100 | 39:29:07.359 | 2014-07-20 06:55 | 1800 | 18.1 | 113.18 | 593.3 | 367.6 | 514.1 | 1.9 | 146.6 | 100.4 | 5.3 | 21.4 | 4.18 | 96 | 90 | 89.2 | 90 | 25 | 40 | 42.1 | 95.3 | 29.6 | 998.9 | 0.7265 | 90 | 1.5 | 0.000805 | 83.9 | 0.7265 | 13.845 | -0.00127 | 98.6 | 102.8
4739 | 1686616 | OnTest | 0 | Test | 140:43:24.596 | 506604.596 | 19:12:30.000 | 19:13:36.100 | 39:29:37.359 | 2014-07-20 06:56 | 1800 | 18.2 | 112.71 | 585.8 | 368.2 | 514.9 | 1.9 | 146.7 | 100.3 | 5.3 | 21.3 | 4.41 | 96 | 90 | 89.2 | 90 | 24.9 | 40 | 41.2 | 95.3 | 29.5 | 998.9 | 0.72718 | 90.1 | 1.503 | 0.000806 | 84 | 0.7273 | 13.72 | -0.00127 | 98.6 | 103
4740 | 1686917 | OnTest | 0 | Test | 140:43:54.596 | 506634.596 | 19:13:00.000 | 19:14:06.100 | 39:30:07.359 | 2014-07-20 06:56 | 1800 | 19.5 | 114.47 | 594.3 | 368.7 | 515.3 | 1.9 | 146.6 | 100.6 | 5.3 | 21.4 | 4.56 | 96 | 90 | 89.2 | 90 | 24.9 | 40 | 40.2 | 95.3 | 29.6 | 998.9 | 0.72748 | 90 | 1.507 | 0.000807 | 84.1 | 0.7274 | 13.695 | -0.00127 | 98.6 | 103.2
4741 | 1687218 | OnTest | 0 | Test | 140:44:24.596 | 506664.596 | 19:13:30.000 | 19:14:36.100 | 39:30:37.359 | 2014-07-20 06:57 | 1800 | 18.3 | 113.15 | 590.6 | 367.9 | 514.5 | 1.9 | 146.6 | 100.5 | 5.3 | 21.4 | 4.29 | 96 | 90.1 | 89.2 | 90 | 25 | 40 | 39.5 | 95.4 | 29.8 | 998.9 | 0.72681 | 90.1 | 1.503 | 0.000808 | 84.2 | 0.7269 | 13.771 | -0.00127 | 98.7 | 103
4742 | 1687519 | OnTest | 0 | Test | 140:44:54.596 | 506694.596 | 19:14:00.000 | 19:15:06.100 | 39:31:07.359 | 2014-07-20 06:57 | 1799 | 18.4 | 112 | 596 | 367.9 | 514.4 | 1.9 | 146.5 | 100.5 | 5.4 | 21.4 | 4.23 | 96 | 90 | 89.2 | 90 | 25 | 40 | 39.1 | 95.4 | 30.7 | 998.9 | 0.72687 | 90.1 | 1.5 | 0.000806 | 84 | 0.727 | 13.766 | -0.00127 | 98.7 | 102.9
4743 | 1687820 | OnTest | 0 | Test | 140:45:24.596 | 506724.596 | 19:14:30.000 | 19:15:36.100 | 39:31:37.359 | 2014-07-20 06:58 | 1800 | 18 | 112.29 | 595.2 | 368.2 | 514.6 | 1.9 | 146.5 | 100.3 | 5.4 | 21.3 | 4.18 | 96 | 90 | 89.2 | 90 | 25 | 40 | 38.8 | 95.4 | 30.2 | 998.9 | 0.72638 | 90.1 | 1.502 | 0.000806 | 84.1 | 0.7265 | 13.833 | -0.00127 | 98.7 | 102.9
4744 | 1688121 | OnTest | 0 | Test | 140:45:54.596 | 506754.596 | 19:15:00.000 | 19:16:06.100 | 39:32:07.359 | 2014-07-20 06:58 | 1800 | 18.1 | 112.5 | 579 | 367.8 | 514.5 | 1.9 | 146.7 | 100.2 | 5.4 | 21.2 | 4.28 | 96 | 90 | 89.2 | 90 | 25 | 40.2 | 38.7 | 95.4 | 30.6 | 998.9 | 0.72736 | 90 | 1.501 | 0.000803 | 83.7 | 0.7274 | 13.697 | -0.00127 | 98.6 | 102.9
4745 | 1688422 | OnTest | 0 | Test | 140:46:24.596 | 506784.596 | 19:15:30.000 | 19:16:36.100 | 39:32:37.359 | 2014-07-20 06:59 | 1800 | 18.5 | 114.46 | 597.1 | 368.7 | 515.6 | 1.9 | 146.8 | 100.4 | 5.3 | 21.3 | 4.56 | 96 | 90 | 89.1 | 90.1 | 25 | 40 | 38.6 | 95.3 | 30.4 | 998.9 | 0.72711 | 90.2 | 1.498 | 0.000806 | 84 | 0.7273 | 13.709 | -0.00127 | 98.7 | 103.2
4746 | 1688723 | OnTest | 0 | Test | 140:46:54.596 | 506814.596 | 19:16:00.000 | 19:17:06.100 | 39:33:07.359 | 2014-07-20 06:59 | 1800 | 18.5 | 112.71 | 594.2 | 367.8 | 514.2 | 1.9 | 146.5 | 100.3 | 5.4 | 21.3 | 4.32 | 96 | 90 | 89.1 | 90.1 | 25 | 40 | 38.5 | 95.4 | 29.7 | 998.9 | 0.72693 | 90.1 | 1.502 | 0.000806 | 84.1 | 0.7271 | 13.751 | -0.00127 | 98.6 | 102.9
4747 | 1689024 | OnTest | 0 | Test | 140:47:24.596 | 506844.596 | 19:16:30.000 | 19:17:36.100 | 39:33:37.359 | 2014-07-20 07:00 | 1799 | 18.4 | 111.62 | 583 | 367.6 | 514.2 | 1.9 | 146.6 | 100.4 | 5.4 | 21.3 | 4.23 | 96 | 90 | 89.1 | 90.1 | 25 | 40.2 | 38.6 | 95.5 | 30.2 | 998.9 | 0.72601 | 90.1 | 1.502 | 0.000806 | 84 | 0.7261 | 13.898 | -0.00127 | 98.6 | 102.9
4748 | 1689325 | OnTest | 0 | Test | 140:47:54.596 | 506874.596 | 19:17:00.000 | 19:18:06.100 | 39:34:07.359 | 2014-07-20 07:00 | 1800 | 18.5 | 113.6 | 593.9 | 368.2 | 514.6 | 1.9 | 146.4 | 100.4 | 5.3 | 21.3 | 4.25 | 96 | 90 | 89.2 | 90.1 | 25 | 40 | 38.8 | 95.4 | 30.7 | 998.9 | 0.72675 | 90.1 | 1.505 | 0.000805 | 83.9 | 0.7269 | 13.779 | -0.00127 | 98.7 | 102.9
4749 | 1689626 | OnTest | 0 | Test | 140:48:24.596 | 506904.596 | 19:17:30.000 | 19:18:36.100 | 39:34:37.359 | 2014-07-20 07:01 | 1800 | 19.2 | 112.1 | 586.7 | 367.9 | 514.5 | 1.9 | 146.5 | 100.3 | 5.3 | 21.3 | 4.4 | 96 | 90 | 89.2 | 90.1 | 25 | 39.9 | 39.6 | 95.4 | 30.5 | 998.9 | 0.72699 | 90.1 | 1.503 | 0.000804 | 83.8 | 0.7271 | 13.745 | -0.00127 | 98.6 | 103
4750 | 1689927 | OnTest | 0 | Test | 140:48:54.596 | 506934.596 | 19:18:00.000 | 19:19:06.100 | 39:35:07.359 | 2014-07-20 07:01 | 1800 | 19.1 | 112.72 | 592.3 | 368 | 514.5 | 1.9 | 146.5 | 100.4 | 5.3 | 21.3 | 4.43 | 96 | 90 | 89.2 | 90.1 | 25 | 40 | 40.5 | 95.4 | 30.2 | 998.9 | 0.72638 | 90.1 | 1.506 | 0.000806 | 84.1 | 0.7265 | 13.839 | -0.00127 | 98.7 | 103.1
4751 | 1690228 | OnTest | 0 | Test | 140:49:24.596 | 506964.596 | 19:18:30.000 | 19:19:36.100 | 39:35:37.359 | 2014-07-20 07:02 | 1800 | 18.4 | 113.71 | 594.5 | 367.9 | 514.6 | 1.9 | 146.7 | 100.4 | 5.3 | 21.4 | 4.27 | 96 | 90 | 89.2 | 90.1 | 25 | 40 | 41.3 | 95.5 | 30.1 | 998.9 | 0.72595 | 90.1 | 1.501 | 0.000807 | 84.2 | 0.7261 | 13.909 | -0.00127 | 98.7 | 103
4752 | 1690529 | OnTest | 0 | Test | 140:49:54.596 | 506994.596 | 19:19:00.000 | 19:20:06.100 | 39:36:07.359 | 2014-07-20 07:02 | 1800 | 19.4 | 113.7 | 591.5 | 367.8 | 514.5 | 1.9 | 146.6 | 100.3 | 5.3 | 21.4 | 4.24 | 96 | 90 | 89.2 | 90 | 25 | 39.9 | 41.8 | 95.4 | 29.6 | 998.9 | 0.72675 | 90.1 | 1.5 | 0.000805 | 83.9 | 0.7268 | 13.79 | -0.00127 | 98.7 | 102.9
4753 | 1690830 | OnTest | 0 | Test | 140:50:24.596 | 507024.596 | 19:19:30.000 | 19:20:36.100 | 39:36:37.359 | 2014-07-20 07:03 | 1800 | 18 | 113.75 | 594.7 | 368.1 | 514.7 | 1.9 | 146.6 | 100.4 | 5.3 | 21.3 | 4.2 | 96 | 90.1 | 89.2 | 90 | 25 | 40 | 42.2 | 95.4 | 29.6 | 998.9 | 0.72638 | 90 | 1.492 | 0.000804 | 83.8 | 0.7264 | 13.849 | -0.00127 | 98.7 | 102.9
4754 | 1691131 | OnTest | 0 | Test | 140:50:54.596 | 507054.596 | 19:20:00.000 | 19:21:06.100 | 39:37:07.359 | 2014-07-20 07:03 | 1800 | 19.2 | 114.33 | 596.5 | 368.5 | 515.2 | 1.9 | 146.7 | 100.4 | 5.3 | 21.3 | 4.47 | 96 | 90.1 | 89.2 | 90.1 | 25 | 40 | 42.1 | 95.4 | 29.8 | 998.9 | 0.72705 | 90.1 | 1.5 | 0.000807 | 84.1 | 0.7272 | 13.734 | -0.00127 | 98.6 | 103.1
4755 | 1691432 | OnTest | 0 | Test | 140:51:24.596 | 507084.596 | 19:20:30.000 | 19:21:36.100 | 39:37:37.359 | 2014-07-20 07:04 | 1800 | 17.8 | 112.02 | 587.2 | 367.5 | 514.1 | 1.9 | 146.6 | 100.6 | 5.4 | 21.3 | 4.33 | 96 | 90.1 | 89.2 | 90.1 | 25 | 40 | 41.3 | 95.5 | 29.7 | 998.9 | 0.72632 | 90.1 | 1.506 | 0.000804 | 83.8 | 0.7264 | 13.852 | -0.00127 | 98.6 | 102.9
4756 | 1691733 | OnTest | 0 | Test | 140:51:54.596 | 507114.596 | 19:21:00.000 | 19:22:06.100 | 39:38:07.359 | 2014-07-20 07:04 | 1800 | 18 | 111.78 | 595.5 | 367.7 | 514.4 | 1.9 | 146.7 | 100.3 | 5.4 | 21.3 | 4.21 | 96 | 90 | 89.1 | 90.1 | 25 | 40 | 40.4 | 95.4 | 30.2 | 998.9 | 0.72669 | 90.1 | 1.495 | 0.000804 | 83.9 | 0.7268 | 13.791 | -0.00127 | 98.7 | 102.9
4757 | 1692034 | OnTest | 0 | Test | 140:52:24.596 | 507144.596 | 19:21:30.000 | 19:22:36.100 | 39:38:37.359 | 2014-07-20 07:05 | 1800 | 18.1 | 113.76 | 593.5 | 368.5 | 515.3 | 1.9 | 146.9 | 100.5 | 5.4 | 21.2 | 4.16 | 96 | 90 | 89.1 | 90.1 | 25 | 40 | 39.7 | 95.4 | 30.4 | 998.9 | 0.72687 | 90.1 | 1.504 | 0.000807 | 84.1 | 0.727 | 13.768 | -0.00127 | 98.7 | 102.8
4758 | 1692335 | OnTest | 0 | Test | 140:52:54.596 | 507174.596 | 19:22:00.000 | 19:23:06.100 | 39:39:07.359 | 2014-07-20 07:05 | 1800 | 17.7 | 111.53 | 558.5 | 368.2 | 515.2 | 1.9 | 147.1 | 100.3 | 5.4 | 21.3 | 4.16 | 96 | 90 | 89.1 | 90.1 | 25 | 40.1 | 39.3 | 95.4 | 30.3 | 998.9 | 0.72754 | 90.1 | 1.506 | 0.000805 | 83.9 | 0.7277 | 13.655 | -0.00127 | 98.7 | 102.8
4759 | 1692636 | OnTest | 0 | Test | 140:53:24.596 | 507204.596 | 19:22:30.000 | 19:23:36.100 | 39:39:37.359 | 2014-07-20 07:06 | 1800 | 18.9 | 112.73 | 594.8 | 367.9 | 514.4 | 1.9 | 146.5 | 100.4 | 5.4 | 21.2 | 4.44 | 96 | 90 | 89.1 | 90.1 | 25 | 39.9 | 39 | 95.5 | 29.7 | 998.9 | 0.72742 | 90 | 1.501 | 0.000805 | 83.9 | 0.7274 | 13.691 | -0.00127 | 98.7 | 103.1
4760 | 1692937 | OnTest | 0 | Test | 140:53:54.596 | 507234.596 | 19:23:00.000 | 19:24:06.100 | 39:40:07.359 | 2014-07-20 07:06 | 1800 | 19.1 | 113.67 | 593.4 | 368.1 | 515 | 1.9 | 146.8 | 100.4 | 5.4 | 21.2 | 4.31 | 96 | 89.9 | 89.1 | 90.1 | 25 | 40 | 38.8 | 95.4 | 29.8 | 998.9 | 0.72644 | 90.1 | 1.494 | 0.000804 | 83.8 | 0.7265 | 13.838 | -0.00127 | 98.6 | 102.9
4761 | 1693238 | OnTest | 0 | Test | 140:54:24.596 | 507264.596 | 19:23:30.000 | 19:24:36.100 | 39:40:37.359 | 2014-07-20 07:07 | 1800 | 18.4 | 111.58 | 566.2 | 367.3 | 513.9 | 1.9 | 146.6 | 100.5 | 5.4 | 21.2 | 4.18 | 96 | 89.9 | 89.1 | 90.1 | 25 | 40.1 | 38.7 | 95.5 | 29.7 | 998.9 | 0.72681 | 90.1 | 1.496 | 0.000805 | 84 | 0.7269 | 13.781 | -0.00127 | 98.7 | 102.9
4762 | 1693539 | OnTest | 0 | Test | 140:54:54.596 | 507294.596 | 19:24:00.000 | 19:25:06.100 | 39:41:07.359 | 2014-07-20 07:07 | 1800 | 18.2 | 113.65 | 596 | 367.8 | 514.3 | 1.9 | 146.5 | 100.5 | 5.4 | 21.2 | 4.16 | 96 | 89.9 | 89.1 | 90 | 25 | 40 | 38.6 | 95.4 | 30 | 998.9 | 0.72558 | 90 | 1.491 | 0.000806 | 84 | 0.7256 | 13.986 | -0.00127 | 98.6 | 102.8
4763 | 1693840 | OnTest | 0 | Test | 140:55:24.596 | 507324.596 | 19:24:30.000 | 19:25:36.100 | 39:41:37.359 | 2014-07-20 07:08 | 1800 | 18.8 | 111.69 | 585.5 | 367.5 | 513.9 | 1.9 | 146.4 | 100.4 | 5.4 | 21.2 | 4.19 | 96 | 89.9 | 89.1 | 90 | 25 | 39.9 | 38.6 | 95.4 | 30.3 | 998.9 | 0.72669 | 90.1 | 1.494 | 0.000805 | 83.9 | 0.7268 | 13.797 | -0.00127 | 98.7 | 102.9
4764 | 1694141 | OnTest | 0 | Test | 140:55:54.596 | 507354.596 | 19:25:00.000 | 19:26:06.100 | 39:42:07.359 | 2014-07-20 07:08 | 1799 | 19.7 | 112.36 | 589.4 | 368.5 | 515 | 1.9 | 146.6 | 100.6 | 5.3 | 21.3 | 4.47 | 96 | 90 | 89.1 | 90.1 | 25 | 40.1 | 38.6 | 95.4 | 30.4 | 998.9 | 0.72656 | 90 | 1.503 | 0.000805 | 84 | 0.7266 | 13.828 | -0.00127 | 98.6 | 103.1
4765 | 1694442 | OnTest | 0 | Test | 140:56:24.596 | 507384.596 | 19:25:30.000 | 19:26:36.100 | 39:42:37.359 | 2014-07-20 07:09 | 1800 | 18.3 | 114.76 | 595.6 | 367.7 | 514.2 | 1.9 | 146.5 | 100.5 | 5.3 | 21.3 | 4.26 | 96 | 90 | 89.1 | 90.1 | 25 | 40 | 39.1 | 95.4 | 30.6 | 998.9 | 0.72632 | 90 | 1.494 | 0.000806 | 84 | 0.7264 | 13.858 | -0.00127 | 98.7 | 103
4766 | 1694743 | OnTest | 0 | Test | 140:56:54.596 | 507414.596 | 19:26:00.000 | 19:27:06.100 | 39:43:07.359 | 2014-07-20 07:09 | 1800 | 18.3 | 112.22 | 579.5 | 367.3 | 513.9 | 1.9 | 146.6 | 100.4 | 5.3 | 21.3 | 4.18 | 96 | 90 | 89.1 | 90.1 | 25 | 40.1 | 39.9 | 95.4 | 31 | 998.9 | 0.72552 | 90 | 1.49 | 0.000804 | 83.8 | 0.7255 | 13.99 | -0.00127 | 98.7 | 102.9
4767 | 1695044 | OnTest | 0 | Test | 140:57:24.596 | 507444.596 | 19:26:30.000 | 19:27:36.100 | 39:43:37.359 | 2014-07-20 07:10 | 1800 | 18 | 113.58 | 594.3 | 368.1 | 514.7 | 1.9 | 146.6 | 100.5 | 5.3 | 21.4 | 4.16 | 96 | 90 | 89.1 | 90.1 | 25 | 39.9 | 40.8 | 95.4 | 31.5 | 998.9 | 0.72687 | 90.1 | 1.505 | 0.000804 | 83.9 | 0.7269 | 13.771 | -0.00127 | 98.7 | 102.8
4768 | 1695345 | OnTest | 0 | Test | 140:57:54.596 | 507474.596 | 19:27:00.000 | 19:28:06.100 | 39:44:07.359 | 2014-07-20 07:10 | 1800 | 17.9 | 113.66 | 591.4 | 367.4 | 513.9 | 1.9 | 146.5 | 100.5 | 5.3 | 21.4 | 4.27 | 96 | 90 | 89.1 | 90 | 25 | 39.9 | 41.4 | 95.4 | 31.1 | 998.9 | 0.72681 | 90 | 1.496 | 0.000804 | 83.8 | 0.7268 | 13.785 | -0.00127 | 98.6 | 102.9
4769 | 1695646 | OnTest | 0 | Test | 140:58:24.596 | 507504.596 | 19:27:30.000 | 19:28:36.100 | 39:44:37.359 | 2014-07-20 07:11 | 1799 | 18.6 | 113.59 | 595.8 | 368.8 | 515.6 | 1.9 | 146.8 | 100.4 | 5.3 | 21.4 | 4.44 | 96 | 90 | 89.1 | 90 | 25 | 39.9 | 41.8 | 95.3 | 31.5 | 998.9 | 0.72601 | 90 | 1.501 | 0.000807 | 84.1 | 0.726 | 13.918 | -0.00127 | 98.7 | 103.1
4770 | 1695947 | OnTest | 0 | Test | 140:58:54.596 | 507534.596 | 19:28:00.000 | 19:29:06.100 | 39:45:07.359 | 2014-07-20 07:11 | 1799 | 18.3 | 114.09 | 595.8 | 367.6 | 513.9 | 1.9 | 146.3 | 100.5 | 5.3 | 21.4 | 4.19 | 96 | 90 | 89.1 | 90 | 25 | 39.9 | 42.1 | 95.4 | 31.4 | 998.9 | 0.72662 | 90.1 | 1.505 | 0.000806 | 84 | 0.7267 | 13.806 | -0.00127 | 98.7 | 102.8
4771 | 1696248 | OnTest | 0 | Test | 140:59:24.596 | 507564.596 | 19:28:30.000 | 19:29:36.100 | 39:45:37.359 | 2014-07-20 07:12 | 1800 | 18.2 | 113.36 | 587.1 | 367.9 | 514.2 | 1.9 | 146.3 | 100.2 | 5.3 | 21.4 | 4.21 | 96 | 90 | 89.2 | 90 | 25 | 39.9 | 41.9 | 95.4 | 31.4 | 998.9 | 0.72638 | 90 | 1.502 | 0.000803 | 83.6 | 0.7264 | 13.856 | -0.00127 | 98.5 | 102.7
4772 | 1696549 | OnTest | 0 | Test | 140:59:54.596 | 507594.596 | 19:29:00.000 | 19:30:06.100 | 39:46:07.359 | 2014-07-20 07:12 | 1800 | 17.5 | 113.31 | 579.9 | 368 | 514.7 | 1.9 | 146.7 | 100.4 | 5.4 | 21.3 | 4.15 | 96 | 90.1 | 89.2 | 90 | 25 | 40 | 41 | 95.3 | 31.7 | 998.9 | 0.72662 | 90 | 1.503 | 0.000805 | 84 | 0.7267 | 13.813 | -0.00127 | 98.7 | 102.9
4773 | 1696850 | OnTest | 0 | Test | 141:00:24.596 | 507624.596 | 19:29:30.000 | 19:30:36.100 | 39:46:37.359 | 2014-07-20 07:13 | 1800 | 18.4 | 113.69 | 595.1 | 367.9 | 514.5 | 1.9 | 146.7 | 100.5 | 5.4 | 21.4 | 4.37 | 96 | 90.1 | 89.2 | 90.1 | 25 | 39.9 | 40.2 | 95.4 | 31.6 | 998.9 | 0.72644 | 90 | 1.493 | 0.000804 | 83.8 | 0.7264 | 13.849 | -0.00127 | 98.7 | 103
4774 | 1697151 | OnTest | 0 | Test | 141:00:54.596 | 507654.596 | 19:30:00.000 | 19:31:06.100 | 39:47:07.359 | 2014-07-20 07:13 | 1800 | 19.3 | 113.82 | 594.1 | 368.2 | 514.7 | 1.9 | 146.6 | 100.5 | 5.4 | 21.4 | 4.41 | 96 | 90.1 | 89.2 | 90.1 | 25 | 40 | 39.7 | 95.4 | 31.7 | 998.9 | 0.72607 | 90 | 1.497 | 0.000808 | 84.2 | 0.7261 | 13.902 | -0.00127 | 98.6 | 103
4775 | 1697452 | OnTest | 0 | Test | 141:01:24.596 | 507684.596 | 19:30:30.000 | 19:31:36.100 | 39:47:37.359 | 2014-07-20 07:14 | 1800 | 18.1 | 112.49 | 591.2 | 368.5 | 515.3 | 1.9 | 146.8 | 100.3 | 5.4 | 21.3 | 4.22 | 96 | 90 | 89.1 | 90.1 | 25 | 40 | 39.3 | 95.4 | 32 | 998.9 | 0.72675 | 90.1 | 1.513 | 0.000806 | 84 | 0.7268 | 13.785 | -0.00127 | 98.7 | 102.9
4776 | 1697753 | OnTest | 0 | Test | 141:01:54.596 | 507714.596 | 19:31:00.000 | 19:32:06.100 | 39:48:07.359 | 2014-07-20 07:14 | 1800 | 18 | 114.8 | 595.9 | 367.7 | 514.4 | 1.9 | 146.7 | 100.4 | 5.4 | 21.3 | 4.15 | 96 | 90 | 89.1 | 90.1 | 25 | 40 | 39.1 | 95.4 | 32.1 | 998.9 | 0.72718 | 90 | 1.502 | 0.000805 | 83.9 | 0.7272 | 13.731 | -0.00127 | 98.6 | 102.8
4777 | 1698054 | OnTest | 0 | Test | 141:02:24.596 | 507744.596 | 19:31:30.000 | 19:32:36.100 | 39:48:37.359 | 2014-07-20 07:15 | 1800 | 18.3 | 113.63 | 584.1 | 367.9 | 514.5 | 1.9 | 146.6 | 100.5 | 5.4 | 21.3 | 4.12 | 96 | 90 | 89.1 | 90.1 | 25 | 40 | 38.9 | 95.4 | 32.1 | 998.9 | 0.72687 | 90.1 | 1.502 | 0.000805 | 83.9 | 0.727 | 13.759 | -0.00127 | 98.6 | 102.8
4778 | 1698355 | OnTest | 0 | Test | 141:02:54.596 | 507774.596 | 19:32:00.000 | 19:33:06.100 | 39:49:07.359 | 2014-07-20 07:15 | 1800 | 18.7 | 113.21 | 594.2 | 368.2 | 514.9 | 1.9 | 146.7 | 100.2 | 5.4 | 21.2 | 4.32 | 96 | 90 | 89.1 | 90 | 25.2 | 40 | 38.8 | 95.4 | 32.4 | 998.9 | 0.72693 | 90.1 | 1.504 | 0.000805 | 83.9 | 0.727 | 13.76 | -0.00127 | 98.7 | 103
4779 | 1698656 | OnTest | 0 | Test | 141:03:24.596 | 507804.596 | 19:32:30.000 | 19:33:36.100 | 39:49:37.359 | 2014-07-20 07:16 | 1800 | 18.8 | 109.12 | 562.3 | 368 | 514.8 | 1.9 | 146.8 | 100.5 | 5.4 | 21.1 | 4.31 | 96 | 89.9 | 89 | 90 | 25.3 | 40.1 | 38.7 | 95.4 | 32.3 | 998.9 | 0.72711 | 90.1 | 1.494 | 0.000805 | 83.9 | 0.7272 | 13.728 | -0.00127 | 98.7 | 103
4780 | 1698957 | OnTest | 0 | Test | 141:03:54.596 | 507834.596 | 19:33:00.000 | 19:34:06.100 | 39:50:07.359 | 2014-07-20 07:16 | 1800 | 17.8 | 110.99 | 593.8 | 367.7 | 514.5 | 1.9 | 146.8 | 100.5 | 5.4 | 21.2 | 4.09 | 96 | 89.9 | 89 | 90 | 25.3 | 40.1 | 38.6 | 95.4 | 32.6 | 998.9 | 0.72644 | 90 | 1.489 | 0.000806 | 84 | 0.7264 | 13.854 | -0.00127 | 98.7 | 102.8
4781 | 1699258 | OnTest | 0 | Test | 141:04:24.596 | 507864.596 | 19:33:30.000 | 19:34:36.100 | 39:50:37.359 | 2014-07-20 07:17 | 1800 | 17.8 | 111.98 | 593.1 | 368.2 | 514.7 | 1.9 | 146.5 | 100.4 | 5.4 | 21.2 | 4.14 | 96 | 89.9 | 89 | 90 | 25.3 | 40 | 38.7 | 95.4 | 32.8 | 998.9 | 0.72724 | 90 | 1.506 | 0.000806 | 84 | 0.7273 | 13.717 | -0.00127 | 98.7 | 102.8
4782 | 1699559 | OnTest | 0 | Test | 141:04:54.596 | 507894.596 | 19:34:00.000 | 19:35:06.100 | 39:51:07.359 | 2014-07-20 07:17 | 1800 | 16.5 | 114.35 | 582.3 | 368.1 | 515 | 1.9 | 146.8 | 100.3 | 5.4 | 21.3 | 4.15 | 96 | 89.9 | 89 | 90 | 25 | 40.1 | 39.1 | 95.4 | 32.6 | 998.9 | 0.72632 | 90 | 1.504 | 0.000808 | 84.2 | 0.7263 | 13.867 | -0.00127 | 98.7 | 102.9
4783 | 1699860 | OnTest | 0 | Test | 141:05:24.596 | 507924.596 | 19:34:30.000 | 19:35:36.100 | 39:51:37.359 | 2014-07-20 07:18 | 1800 | 18.9 | 115.48 | 593.5 | 368.3 | 514.8 | 1.9 | 146.5 | 100.4 | 5.3 | 21.4 | 4.4 | 96 | 89.9 | 89 | 90 | 24.8 | 40.1 | 40 | 95.3 | 32.5 | 998.9 | 0.72681 | 90 | 1.503 | 0.000807 | 84.1 | 0.7268 | 13.795 | -0.00127 | 98.7 | 103.1
4784 | 1700161 | OnTest | 0 | Test | 141:05:54.596 | 507954.596 | 19:35:00.000 | 19:36:06.100 | 39:52:07.359 | 2014-07-20 07:18 | 1800 | 18.8 | 111.08 | 582.8 | 368.2 | 514.8 | 1.9 | 146.6 | 100.5 | 5.3 | 21.4 | 4.33 | 96 | 90 | 89.1 | 90 | 24.7 | 40.2 | 40.9 | 95.4 | 32.6 | 998.9 | 0.72656 | 90 | 1.495 | 0.000807 | 84.1 | 0.7265 | 13.835 | -0.00127 | 98.6 | 103
4785 | 1700462 | OnTest | 0 | Test | 141:06:24.596 | 507984.596 | 19:35:30.000 | 19:36:36.100 | 39:52:37.359 | 2014-07-20 07:19 | 1800 | 18 | 112.12 | 594 | 367.7 | 514.3 | 1.9 | 146.6 | 100.4 | 5.3 | 21.5 | 4.11 | 96 | 90 | 89.1 | 90 | 24.8 | 40 | 41.7 | 95.4 | 32.8 | 998.9 | 0.72669 | 90 | 1.503 | 0.000806 | 84 | 0.7267 | 13.802 | -0.00127 | 98.6 | 102.7
4786 | 1700763 | OnTest | 0 | Test | 141:06:54.596 | 508014.596 | 19:36:00.000 | 19:37:06.100 | 39:53:07.359 | 2014-07-20 07:19 | 1800 | 17.2 | 111.07 | 583.7 | 368 | 514.9 | 1.9 | 146.9 | 100.4 | 5.3 | 21.4 | 4.09 | 96 | 90 | 89.1 | 90 | 25 | 40 | 42.2 | 95.4 | 32.8 | 998.9 | 0.72693 | 90 | 1.498 | 0.000805 | 83.9 | 0.727 | 13.768 | -0.00127 | 98.7 | 102.8
4787 | 1701064 | OnTest | 0 | Test | 141:07:24.596 | 508044.596 | 19:36:30.000 | 19:37:36.100 | 39:53:37.359 | 2014-07-20 07:20 | 1800 | 17.8 | 114.01 | 596.4 | 367.8 | 514.5 | 1.9 | 146.7 | 100.5 | 5.3 | 21.4 | 4.21 | 96 | 90 | 89.1 | 90 | 25 | 40 | 42.4 | 95.4 | 32.9 | 998.9 | 0.72577 | 90 | 1.49 | 0.000805 | 83.9 | 0.7258 | 13.95 | -0.00127 | 98.6 | 102.8
4788 | 1701365 | OnTest | 0 | Test | 141:07:54.596 | 508074.596 | 19:37:00.000 | 19:38:06.100 | 39:54:07.359 | 2014-07-20 07:20 | 1801 | 19.5 | 114.47 | 596.6 | 368.5 | 515.4 | 1.9 | 146.9 | 100.4 | 5.3 | 21.3 | 4.38 | 96 | 90 | 89.1 | 90 | 25.1 | 40 | 41.7 | 95.4 | 32.7 | 998.9 | 0.72656 | 90.1 | 1.503 | 0.000807 | 84.1 | 0.7267 | 13.812 | -0.00127 | 98.7 | 103
4789 | 1701666 | OnTest | 0 | Test | 141:08:24.596 | 508104.596 | 19:37:30.000 | 19:38:36.100 | 39:54:37.359 | 2014-07-20 07:21 | 1800 | 17.1 | 112.14 | 595.3 | 367.7 | 514.3 | 1.9 | 146.6 | 100.4 | 5.3 | 21.4 | 4.15 | 96 | 90 | 89.1 | 90 | 25.1 | 40 | 40.7 | 95.3 | 32.7 | 998.9 | 0.7262 | 90.1 | 1.502 | 0.000806 | 84.1 | 0.7263 | 13.874 | -0.00127 | 98.7 | 102.8
4790 | 1701967 | OnTest | 0 | Test | 141:08:54.596 | 508134.596 | 19:38:00.000 | 19:39:06.100 | 39:55:07.359 | 2014-07-20 07:21 | 1800 | 17.9 | 113.03 | 594.4 | 367.8 | 514.2 | 1.9 | 146.5 | 100.4 | 5.4 | 21.3 | 4.11 | 96 | 90 | 89.1 | 90 | 25.1 | 40.1 | 39.9 | 95.4 | 32.9 | 998.9 | 0.72632 | 90 | 1.498 | 0.000807 | 84.1 | 0.7264 | 13.861 | -0.00127 | 98.7 | 102.8
4791 | 1702268 | OnTest | 0 | Test | 141:09:24.596 | 508164.596 | 19:38:30.000 | 19:39:36.100 | 39:55:37.359 | 2014-07-20 07:22 | 1800 | 18.1 | 110.82 | 580.8 | 367.6 | 514.2 | 1.9 | 146.6 | 100.3 | 5.4 | 21.3 | 4.09 | 96 | 90 | 89.1 | 90.1 | 25.1 | 40.2 | 39.3 | 95.4 | 32.9 | 998.9 | 0.72693 | 90.1 | 1.505 | 0.000805 | 83.9 | 0.727 | 13.757 | -0.00127 | 98.7 | 102.8
4792 | 1702569 | OnTest | 0 | Test | 141:09:54.596 | 508194.596 | 19:39:00.000 | 19:40:06.100 | 39:56:07.359 | 2014-07-20 07:22 | 1800 | 18.8 | 113.85 | 594.1 | 367.4 | 513.7 | 1.9 | 146.4 | 100.3 | 5.4 | 21.3 | 4.15 | 96 | 90 | 89.1 | 90.1 | 25 | 40.1 | 39 | 95.4 | 32.7 | 998.9 | 0.72681 | 90 | 1.506 | 0.000806 | 84 | 0.7268 | 13.785 | -0.00127 | 98.7 | 102.8
4793 | 1702870 | OnTest | 0 | Test | 141:10:24.596 | 508224.596 | 19:39:30.000 | 19:40:36.100 | 39:56:37.359 | 2014-07-20 07:23 | 1800 | 19.3 | 112.24 | 575.1 | 367.9 | 514.6 | 1.9 | 146.7 | 100.3 | 5.4 | 21.2 | 4.38 | 96 | 90 | 89.1 | 90.1 | 25 | 40 | 38.8 | 95.4 | 33.1 | 998.9 | 0.7265 | 90.1 | 1.498 | 0.000805 | 83.9 | 0.7266 | 13.823 | -0.00127 | 98.6 | 103
4794 | 1703171 | OnTest | 0 | Test | 141:10:54.596 | 508254.596 | 19:40:00.000 | 19:41:06.100 | 39:57:07.359 | 2014-07-20 07:23 | 1800 | 18.1 | 114.94 | 593.2 | 367.2 | 513.8 | 1.9 | 146.6 | 100.4 | 5.4 | 21.3 | 4.16 | 96 | 90 | 89.1 | 90.1 | 25 | 40 | 38.7 | 95.4 | 32.9 | 998.9 | 0.72669 | 90.1 | 1.501 | 0.000804 | 83.8 | 0.7268 | 13.793 | -0.00127 | 98.7 | 102.8
4795 | 1703472 | OnTest | 0 | Test | 141:11:24.596 | 508284.596 | 19:40:30.000 | 19:41:36.100 | 39:57:37.359 | 2014-07-20 07:24 | 1800 | 18.2 | 113.26 | 585.9 | 367.2 | 513.5 | 1.9 | 146.3 | 100.5 | 5.4 | 21.3 | 4.1 | 96 | 90 | 89.1 | 90.1 | 25 | 39.9 | 38.6 | 95.5 | 33 | 998.9 | 0.72656 | 90 | 1.5 | 0.000805 | 84 | 0.7266 | 13.822 | -0.00127 | 98.6 | 102.7
4796 | 1703773 | OnTest | 0 | Test | 141:11:54.596 | 508314.596 | 19:41:00.000 | 19:42:06.100 | 39:58:07.359 | 2014-07-20 07:24 | 1799 | 17.5 | 113.97 | 595 | 367.6 | 514.1 | 2 | 146.5 | 100.3 | 5.4 | 21.3 | 4.05 | 96 | 90 | 89.1 | 90.1 | 25 | 39.9 | 38.5 | 95.5 | 33 | 998.9 | 0.72632 | 90.1 | 1.499 | 0.000805 | 83.9 | 0.7264 | 13.856 | -0.00127 | 98.7 | 102.7
4797 | 1704074 | OnTest | 0 | Test | 141:12:24.596 | 508344.596 | 19:41:30.000 | 19:42:36.100 | 39:58:37.359 | 2014-07-20 07:25 | 1800 | 18.6 | 114.14 | 595.3 | 367.9 | 514.5 | 2 | 146.6 | 100.4 | 5.4 | 21.3 | 4.3 | 96 | 90 | 89 | 90 | 24.9 | 39.9 | 38.6 | 95.4 | 32.9 | 998.9 | 0.72669 | 90 | 1.506 | 0.000807 | 84.1 | 0.7267 | 13.805 | -0.00127 | 98.6 | 102.9
4798 | 1704375 | OnTest | 0 | Test | 141:12:54.596 | 508374.596 | 19:42:00.000 | 19:43:06.100 | 39:59:07.359 | 2014-07-20 07:25 | 1800 | 18.4 | 112.28 | 582.5 | 368.6 | 515.4 | 2 | 146.8 | 100.6 | 5.3 | 21.3 | 4.42 | 96 | 89.9 | 89 | 90 | 24.9 | 40.1 | 39.1 | 95.3 | 32.9 | 998.9 | 0.72669 | 90 | 1.504 | 0.000808 | 84.2 | 0.7267 | 13.809 | -0.00127 | 98.7 | 103.1
4799 | 1704676 | OnTest | 0 | Test | 141:13:24.596 | 508404.596 | 19:42:30.000 | 19:43:36.100 | 39:59:37.359 | 2014-07-20 07:26 | 1800 | 17.6 | 113.68 | 591.8 | 367.4 | 514.1 | 2 | 146.6 | 100.3 | 5.3 | 21.4 | 4.15 | 96 | 90 | 89.1 | 90 | 24.9 | 40 | 40.1 | 95.4 | 33.1 | 998.9 | 0.72662 | 90 | 1.503 | 0.000805 | 83.9 | 0.7267 | 13.811 | -0.00127 | 98.7 | 102.8
4800 | 1704977 | OnTest | 0 | Test | 141:13:54.596 | 508434.596 | 19:43:00.000 | 19:44:06.100 | 40:00:07.359 | 2014-07-20 07:26 | 1800 | 17.3 | 112.57 | 584.3 | 367.5 | 513.9 | 2 | 146.4 | 100.5 | 5.3 | 21.4 | 4.09 | 96 | 90 | 89.1 | 90 | 24.9 | 39.9 | 41.1 | 95.4 | 33.1 | 998.9 | 0.7262 | 90 | 1.503 | 0.000806 | 84 | 0.7262 | 13.885 | -0.00127 | 98.7 | 102.8
4801 | 1705278 | OnTest | 0 | Test | 141:14:24.596 | 508464.596 | 19:43:30.000 | 19:44:36.100 | 40:00:37.359 | 2014-07-20 07:27 | 1800 | 17.5 | 113.62 | 593.9 | 367.8 | 514.6 | 2 | 146.8 | 100.3 | 5.3 | 21.5 | 4.09 | 96 | 90 | 89.1 | 90 | 24.9 | 40 | 41.9 | 95.4 | 33 | 998.9 | 0.72687 | 90 | 1.499 | 0.000807 | 84.1 | 0.7269 | 13.782 | -0.00127 | 98.6 | 102.7
4802 | 1705579 | OnTest | 0 | Test | 141:14:54.596 | 508494.596 | 19:44:00.000 | 19:45:06.100 | 40:01:07.359 | 2014-07-20 07:27 | 1800 | 18.1 | 113.61 | 595.6 | 368 | 514.5 | 2 | 146.5 | 100.5 | 5.3 | 21.4 | 4.35 | 96 | 90 | 89.1 | 90 | 24.9 | 40 | 42.5 | 95.4 | 33.3 | 998.9 | 0.72711 | 90.1 | 1.499 | 0.000805 | 83.9 | 0.7272 | 13.729 | -0.00127 | 98.7 | 103
4803 | 1705880 | OnTest | 0 | Test | 141:15:24.596 | 508524.596 | 19:44:30.000 | 19:45:36.100 | 40:01:37.359 | 2014-07-20 07:28 | 1800 | 17.2 | 112.18 | 581.6 | 367.5 | 514.1 | 2 | 146.6 | 100.3 | 5.3 | 21.5 | 4.29 | 96 | 90 | 89.2 | 90.1 | 24.9 | 39.9 | 42.4 | 95.4 | 33.2 | 998.9 | 0.72644 | 90.1 | 1.501 | 0.000806 | 84 | 0.7265 | 13.836 | -0.00127 | 98.7 | 102.9
4804 | 1706181 | OnTest | 0 | Test | 141:15:54.596 | 508554.596 | 19:45:00.000 | 19:46:06.100 | 40:02:07.359 | 2014-07-20 07:28 | 1800 | 17.3 | 113.72 | 591.8 | 368.3 | 515.2 | 2 | 146.9 | 100.3 | 5.4 | 21.4 | 4.15 | 96 | 90.1 | 89.2 | 90.1 | 24.9 | 39.9 | 41.5 | 95.4 | 33.5 | 998.9 | 0.72718 | 90.1 | 1.501 | 0.000806 | 84 | 0.7273 | 13.716 | -0.00127 | 98.6 | 102.8
4805 | 1706482 | OnTest | 0 | Test | 141:16:24.596 | 508584.596 | 19:45:30.000 | 19:46:36.100 | 40:02:37.359 | 2014-07-20 07:29 | 1800 | 17.9 | 113.32 | 596.6 | 368 | 514.6 | 2 | 146.6 | 100.4 | 5.4 | 21.4 | 4.13 | 96 | 90 | 89.1 | 90.1 | 24.9 | 39.9 | 40.5 | 95.3 | 33.4 | 998.9 | 0.7273 | 90.1 | 1.503 | 0.000806 | 83.9 | 0.7274 | 13.703 | -0.00127 | 98.7 | 102.8
4806 | 1706783 | OnTest | 0 | Test | 141:16:54.596 | 508614.596 | 19:46:00.000 | 19:47:06.100 | 40:03:07.359 | 2014-07-20 07:29 | 1800 | 17.1 | 112.82 | 593.6 | 367.6 | 514.1 | 2 | 146.5 | 100.4 | 5.4 | 21.4 | 4.2 | 96 | 90 | 89.1 | 90.1 | 25 | 39.9 | 39.6 | 95.5 | 33 | 998.9 | 0.72589 | 90.1 | 1.501 | 0.000807 | 84.1 | 0.726 | 13.92 | -0.00127 | 98.7 | 102.9
4807 | 1707084 | OnTest | 0 | Test | 141:17:24.596 | 508644.596 | 19:46:30.000 | 19:47:36.100 | 40:03:37.359 | 2014-07-20 07:30 | 1800 | 19 | 114.23 | 593.1 | 368.3 | 515 | 2 | 146.7 | 100.4 | 5.4 | 21.3 | 4.59 | 96 | 90 | 89.1 | 90.1 | 25 | 40 | 39.1 | 95.4 | 33.1 | 998.9 | 0.72681 | 90 | 1.503 | 0.000808 | 84.2 | 0.7268 | 13.784 | -0.00127 | 98.7 | 103.3
4808 | 1707385 | OnTest | 0 | Test | 141:17:54.596 | 508674.596 | 19:47:00.000 | 19:48:06.100 | 40:04:07.359 | 2014-07-20 07:30 | 1800 | 17.8 | 113.62 | 593.9 | 367.8 | 514.6 | 2 | 146.8 | 100.4 | 5.4 | 21.4 | 4.45 | 96 | 90 | 89.1 | 90.1 | 25 | 40 | 38.8 | 95.4 | 32.8 | 998.9 | 0.72607 | 90 | 1.503 | 0.000806 | 84 | 0.7261 | 13.905 | -0.00127 | 98.7 | 103.1
4809 | 1707686 | OnTest | 0 | Test | 141:18:24.596 | 508704.596 | 19:47:30.000 | 19:48:36.100 | 40:04:37.359 | 2014-07-20 07:31 | 1801 | 17.8 | 112.21 | 594.5 | 368.1 | 515.1 | 2 | 147 | 100.4 | 5.4 | 21.4 | 4.33 | 96 | 90 | 89.1 | 90.1 | 25 | 40 | 38.6 | 95.4 | 33 | 998.9 | 0.72675 | 90 | 1.497 | 0.000807 | 84.1 | 0.7268 | 13.799 | -0.00127 | 98.6 | 103
4810 | 1707987 | OnTest | 0 | Test | 141:18:54.596 | 508734.596 | 19:48:00.000 | 19:49:06.100 | 40:05:07.359 | 2014-07-20 07:31 | 1800 | 18 | 113.78 | 593.1 | 366.9 | 513.7 | 2 | 146.8 | 100.4 | 5.4 | 21.3 | 4.23 | 96 | 90 | 89.1 | 90.1 | 25 | 40 | 38.4 | 95.4 | 33 | 998.9 | 0.7265 | 90 | 1.502 | 0.000807 | 84.2 | 0.7265 | 13.838 | -0.00127 | 98.7 | 102.9
4811 | 1708288 | OnTest | 0 | Test | 141:19:24.596 | 508764.596 | 19:48:30.000 | 19:49:36.100 | 40:05:37.359 | 2014-07-20 07:32 | 1800 | 17.7 | 112.54 | 569.3 | 367.5 | 514.3 | 2 | 146.8 | 100.5 | 5.4 | 21.3 | 4.36 | 96 | 90 | 89.1 | 90.1 | 25 | 40.2 | 38.3 | 95.4 | 32.9 | 998.9 | 0.72638 | 90 | 1.492 | 0.000806 | 84 | 0.7264 | 13.848 | -0.00127 | 98.7 | 103
4812 | 1708589 | OnTest | 0 | Test | 141:19:54.596 | 508794.596 | 19:49:00.000 | 19:50:06.100 | 40:06:07.359 | 2014-07-20 07:32 | 1800 | 18.9 | 113.46 | 595.7 | 368.2 | 515 | 2 | 146.8 | 100.3 | 5.4 | 21.2 | 4.59 | 96 | 90 | 89.1 | 90.1 | 25 | 40.1 | 38.4 | 95.4 | 33.1 | 998.9 | 0.72626 | 90 | 1.503 | 0.000808 | 84.2 | 0.7263 | 13.875 | -0.00127 | 98.7 | 103.3
4813 | 1708890 | OnTest | 0 | Test | 141:20:24.596 | 508824.596 | 19:49:30.000 | 19:50:36.100 | 40:06:37.359 | 2014-07-20 07:33 | 1800 | 17 | 109.55 | 580.2 | 368.1 | 514.9 | 2 | 146.7 | 100.4 | 5.4 | 21.3 | 4.26 | 96 | 90 | 89.1 | 90.1 | 25 | 40.2 | 38.8 | 95.4 | 33.3 | 998.9 | 0.72613 | 89.9 | 1.505 | 0.00081 | 84.4 | 0.726 | 13.911 | -0.00127 | 98.7 | 103
4814 | 1709191 | OnTest | 0 | Test | 141:20:54.596 | 508854.596 | 19:50:00.000 | 19:51:06.100 | 40:07:07.359 | 2014-07-20 07:33 | 1800 | 17.3 | 112.06 | 595.7 | 367.6 | 514.1 | 2 | 146.6 | 100.5 | 5.3 | 21.4 | 4.15 | 96 | 90 | 89.1 | 90.1 | 25 | 40 | 39.8 | 95.3 | 33.3 | 998.9 | 0.72656 | 90 | 1.468 | 0.000805 | 83.9 | 0.7265 | 13.835 | -0.00127 | 98.6 | 102.8
4815 | 1709492 | OnTest | 0 | Test | 141:21:24.596 | 508884.596 | 19:50:30.000 | 19:51:36.100 | 40:07:37.359 | 2014-07-20 07:34 | 1800 | 16.9 | 114.9 | 595.9 | 367.2 | 513.7 | 2 | 146.6 | 100.5 | 5.3 | 21.4 | 4.16 | 96 | 90 | 89.1 | 90 | 25 | 40 | 40.8 | 95.4 | 33.1 | 998.9 | 0.72662 | 90 | 1.499 | 0.000806 | 84 | 0.7266 | 13.817 | -0.00127 | 98.6 | 102.8
4816 | 1709793 | OnTest | 0 | Test | 141:21:54.596 | 508914.596 | 19:51:00.000 | 19:52:06.100 | 40:08:07.359 | 2014-07-20 07:34 | 1800 | 17.5 | 113.28 | 594.8 | 367.8 | 514.4 | 2 | 146.6 | 100.4 | 5.3 | 21.5 | 4.36 | 96 | 90 | 89.1 | 90 | 25 | 40 | 41.6 | 95.4 | 33 | 998.9 | 0.72577 | 90 | 1.501 | 0.000807 | 84.1 | 0.7257 | 13.958 | -0.00127 | 98.7 | 103
4817 | 1710094 | OnTest | 0 | Test | 141:22:24.596 | 508944.596 | 19:51:30.000 | 19:52:36.100 | 40:08:37.359 | 2014-07-20 07:35 | 1800 | 17.9 | 113.84 | 596 | 368.3 | 515.1 | 2 | 146.8 | 100.5 | 5.3 | 21.5 | 4.43 | 96 | 90.1 | 89.2 | 90 | 25.1 | 40 | 42.1 | 95.4 | 33.1 | 998.9 | 0.7262 | 90 | 1.505 | 0.000808 | 84.3 | 0.7262 | 13.881 | -0.00127 | 98.7 | 103.1
4818 | 1710395 | OnTest | 0 | Test | 141:22:54.596 | 508974.596 | 19:52:00.000 | 19:53:06.100 | 40:09:07.359 | 2014-07-20 07:35 | 1800 | 17.7 | 112.9 | 592.9 | 367.4 | 513.9 | 2 | 146.5 | 100.4 | 5.3 | 21.5 | 4.24 | 96 | 90.1 | 89.2 | 90.1 | 25.1 | 40 | 42.5 | 95.4 | 33.4 | 998.9 | 0.72693 | 90 | 1.501 | 0.000807 | 84.1 | 0.7269 | 13.771 | -0.00127 | 98.7 | 102.9
4819 | 1710696 | OnTest | 0 | Test | 141:23:24.596 | 509004.596 | 19:52:30.000 | 19:53:36.100 | 40:09:37.359 | 2014-07-20 07:36 | 1800 | 17.3 | 114.36 | 594.6 | 367.7 | 514.4 | 2 | 146.7 | 100.4 | 5.3 | 21.5 | 4.23 | 96 | 90.1 | 89.2 | 90 | 25.1 | 40 | 41.9 | 95.4 | 33.4 | 998.9 | 0.72583 | 90 | 1.494 | 0.000806 | 84 | 0.7258 | 13.946 | -0.00127 | 98.6 | 102.9
4820 | 1710997 | OnTest | 0 | Test | 141:23:54.596 | 509034.596 | 19:53:00.000 | 19:54:06.100 | 40:10:07.359 | 2014-07-20 07:36 | 1800 | 17.5 | 112.88 | 575.5 | 368.3 | 515.1 | 2 | 146.8 | 100.3 | 5.4 | 21.5 | 4.25 | 96 | 90 | 89.1 | 90 | 25.1 | 40 | 40.9 | 95.4 | 33.3 | 998.9 | 0.72662 | 89.9 | 1.504 | 0.000808 | 84.2 | 0.7265 | 13.832 | -0.00127 | 98.7 | 102.9
4821 | 1711298 | OnTest | 0 | Test | 141:24:24.596 | 509064.596 | 19:53:30.000 | 19:54:36.100 | 40:10:37.359 | 2014-07-20 07:37 | 1800 | 18.4 | 112.27 | 596.2 | 368.3 | 515 | 2 | 146.6 | 100.5 | 5.4 | 21.4 | 4.51 | 96 | 90.1 | 89.2 | 90 | 25.1 | 40 | 40 | 95.4 | 33.2 | 998.9 | 0.72699 | 89.9 | 1.501 | 0.000808 | 84.1 | 0.7269 | 13.777 | -0.00127 | 98.6 | 103.2
4822 | 1711599 | OnTest | 0 | Test | 141:24:54.596 | 509094.596 | 19:54:00.000 | 19:55:06.100 | 40:11:07.359 | 2014-07-20 07:37 | 1800 | 17 | 113.83 | 595.9 | 367.8 | 514.4 | 2 | 146.6 | 100.4 | 5.4 | 21.5 | 4.33 | 96 | 90 | 89.1 | 90 | 25.1 | 39.9 | 39.5 | 95.3 | 32.9 | 998.9 | 0.72601 | 90 | 1.5 | 0.000805 | 83.9 | 0.7259 | 13.926 | -0.00127 | 98.6 | 103
4823 | 1711900 | OnTest | 0 | Test | 141:25:24.596 | 509124.596 | 19:54:30.000 | 19:55:36.100 | 40:11:37.359 | 2014-07-20 07:38 | 1800 | 17.5 | 110.92 | 584.2 | 367.7 | 514.2 | 2 | 146.5 | 100.4 | 5.4 | 21.4 | 4.23 | 96 | 90 | 89.1 | 90 | 25.1 | 40.1 | 39.1 | 95.4 | 32.9 | 998.9 | 0.72595 | 90 | 1.5 | 0.000805 | 83.9 | 0.7259 | 13.935 | -0.00127 | 98.6 | 102.9
4824 | 1712201 | OnTest | 0 | Test | 141:25:54.596 | 509154.596 | 19:55:00.000 | 19:56:06.100 | 40:12:07.359 | 2014-07-20 07:38 | 1800 | 17.7 | 112.47 | 596.2 | 367.9 | 514.3 | 2 | 146.4 | 100.3 | 5.4 | 21.4 | 4.26 | 96 | 90 | 89.1 | 90 | 25.1 | 39.9 | 38.9 | 95.4 | 33.1 | 998.9 | 0.72607 | 89.9 | 1.502 | 0.000806 | 84 | 0.726 | 13.92 | -0.00127 | 98.6 | 102.8
4825 | 1712502 | OnTest | 0 | Test | 141:26:24.596 | 509184.596 | 19:55:30.000 | 19:56:36.100 | 40:12:37.359 | 2014-07-20 07:39 | 1800 | 17.6 | 114.49 | 594.6 | 367.5 | 514.1 | 2 | 146.6 | 100.5 | 5.4 | 21.4 | 4.27 | 96 | 89.9 | 89 | 90 | 25.1 | 40 | 38.7 | 95.4 | 32.8 | 998.9 | 0.72418 | 89.9 | 1.479 | 0.000807 | 84 | 0.7241 | 14.224 | -0.00127 | 98.7 | 102.9
4826 | 1712803 | OnTest | 0 | Test | 141:26:54.596 | 509214.596 | 19:56:00.000 | 19:57:06.100 | 40:13:07.359 | 2014-07-20 07:39 | 1800 | 18.4 | 113.86 | 582.2 | 367.9 | 514.4 | 2 | 146.5 | 100.4 | 5.4 | 21.4 | 4.51 | 96 | 89.9 | 89 | 89.9 | 25.1 | 39.9 | 38.6 | 95.4 | 33 | 998.9 | 0.72669 | 90 | 1.498 | 0.000807 | 84.1 | 0.7266 | 13.816 | -0.00127 | 98.7 | 103.2
4827 | 1713104 | OnTest | 0 | Test | 141:27:24.596 | 509244.596 | 19:56:30.000 | 19:57:36.100 | 40:13:37.359 | 2014-07-20 07:40 | 1800 | 18.1 | 112.8 | 590.9 | 368.9 | 515.9 | 2 | 146.9 | 100.3 | 5.3 | 21.3 | 4.56 | 96 | 89.9 | 89 | 89.9 | 25.1 | 40 | 38.5 | 95.3 | 33.1 | 998.9 | 0.72632 | 89.9 | 1.502 | 0.000808 | 84.2 | 0.7262 | 13.879 | -0.00127 | 98.7 | 103.2
4828 | 1713405 | OnTest | 0 | Test | 141:27:54.596 | 509274.596 | 19:57:00.000 | 19:58:06.100 | 40:14:07.359 | 2014-07-20 07:40 | 1800 | 17.9 | 114.55 | 592.6 | 367.9 | 514.6 | 2 | 146.7 | 100.4 | 5.3 | 21.5 | 4.31 | 96 | 89.9 | 89 | 89.9 | 25 | 40 | 38.5 | 95.3 | 32.8 | 998.9 | 0.72595 | 89.9 | 1.494 | 0.000805 | 83.9 | 0.7259 | 13.94 | -0.00127 | 98.7 | 103
4829 | 1713706 | OnTest | 0 | Test | 141:28:24.596 | 509304.596 | 19:57:30.000 | 19:58:36.100 | 40:14:37.359 | 2014-07-20 07:41 | 1800 | 17.8 | 114 | 591.1 | 368.4 | 515.3 | 2 | 146.8 | 100.3 | 5.3 | 21.5 | 4.27 | 96 | 89.9 | 89 | 89.9 | 24.8 | 40 | 38.8 | 95.2 | 33 | 998.9 | 0.72601 | 89.8 | 1.495 | 0.000805 | 83.9 | 0.7258 | 13.951 | -0.00127 | 98.6 | 102.9
4830 | 1714007 | OnTest | 0 | Test | 141:28:54.596 | 509334.596 | 19:58:00.000 | 19:59:06.100 | 40:15:07.359 | 2014-07-20 07:41 | 1800 | 18 | 113.05 | 583.3 | 368.2 | 514.9 | 2 | 146.7 | 100.3 | 5.3 | 21.5 | 4.3 | 96 | 90 | 89.1 | 89.9 | 24.6 | 39.9 | 39.7 | 95.3 | 33.3 | 998.9 | 0.72656 | 89.9 | 1.503 | 0.000807 | 84.1 | 0.7264 | 13.848 | -0.00127 | 98.7 | 103
4831 | 1714308 | OnTest | 0 | Test | 141:29:24.596 | 509364.596 | 19:58:30.000 | 19:59:36.100 | 40:15:37.359 | 2014-07-20 07:42 | 1800 | 17.7 | 113.63 | 593.4 | 368.8 | 515.9 | 2 | 147 | 100.4 | 5.3 | 21.5 | 4.51 | 96 | 90 | 89.1 | 89.9 | 24.7 | 40 | 40.7 | 95.3 | 33.3 | 998.9 | 0.7265 | 89.9 | 1.501 | 0.000807 | 84 | 0.7263 | 13.863 | -0.00127 | 98.7 | 103.2
4832 | 1714609 | OnTest | 0 | Test | 141:29:54.596 | 509394.596 | 19:59:00.000 | 20:00:06.100 | 40:16:07.359 | 2014-07-20 07:42 | 1800 | 18.8 | 113.97 | 594.9 | 368.2 | 515.1 | 2 | 146.9 | 100.5 | 5.3 | 21.5 | 4.48 | 96 | 90 | 89.1 | 89.9 | 24.9 | 39.9 | 41.6 | 95.2 | 33 | 998.9 | 0.72626 | 90 | 1.493 | 0.000806 | 84 | 0.7262 | 13.887 | -0.00127 | 98.7 | 103.2
4833 | 1714910 | OnTest | 0 | Test | 141:30:24.596 | 509424.596 | 19:59:30.000 | 20:00:36.100 | 40:16:37.359 | 2014-07-20 07:43 | 1800 | 18.2 | 111.06 | 567.5 | 368.1 | 514.9 | 2 | 146.8 | 100.4 | 5.3 | 21.5 | 4.35 | 96 | 90 | 89.1 | 89.9 | 25 | 40.1 | 42.3 | 95.3 | 32.8 | 998.9 | 0.72565 | 90 | 1.496 | 0.000805 | 83.9 | 0.7256 | 13.977 | -0.00127 | 98.6 | 103
4834 | 1715211 | OnTest | 0 | Test | 141:30:54.596 | 509454.596 | 20:00:00.000 | 20:01:06.100 | 40:17:07.359 | 2014-07-20 07:43 | 1799 | 17.3 | 111.42 | 594 | 367.9 | 514.5 | 2 | 146.7 | 100.5 | 5.3 | 21.6 | 4.28 | 96 | 90 | 89.2 | 90 | 25 | 40 | 42.6 | 95.4 | 32.8 | 998.9 | 0.72601 | 90 | 1.494 | 0.000806 | 84 | 0.726 | 13.918 | -0.00127 | 98.7 | 102.9
4835 | 1715512 | OnTest | 0 | Test | 141:31:24.596 | 509484.596 | 20:00:30.000 | 20:01:36.100 | 40:17:37.359 | 2014-07-20 07:44 | 1800 | 18.5 | 113.79 | 589.1 | 367.6 | 514.5 | 2 | 146.9 | 100.5 | 5.3 | 21.5 | 4.46 | 96 | 90.1 | 89.2 | 90 | 25.1 | 39.9 | 41.9 | 95.3 | 32 | 998.9 | 0.72699 | 90 | 1.498 | 0.000803 | 83.7 | 0.727 | 13.757 | -0.00127 | 98.7 | 103.1
4836 | 1715813 | OnTest | 0 | Test | 141:31:54.596 | 509514.596 | 20:01:00.000 | 20:02:06.100 | 40:18:07.359 | 2014-07-20 07:44 | 1800 | 17.9 | 113.64 | 594.4 | 368.1 | 514.9 | 2 | 146.7 | 100.6 | 5.4 | 21.4 | 4.55 | 96 | 90.1 | 89.2 | 90 | 25.1 | 39.9 | 40.9 | 95.3 | 32.1 | 998.9 | 0.72589 | 90 | 1.492 | 0.000804 | 83.8 | 0.7259 | 13.934 | -0.00127 | 98.6 | 103.2
4837 | 1716114 | OnTest | 0 | Test | 141:32:24.596 | 509544.596 | 20:01:30.000 | 20:02:36.100 | 40:18:37.359 | 2014-07-20 07:45 | 1800 | 18.2 | 112.9 | 595.4 | 367.7 | 514.4 | 2 | 146.7 | 100.4 | 5.4 | 21.5 | 4.26 | 96 | 90.1 | 89.2 | 90 | 25.1 | 40 | 39.9 | 95.4 | 32.2 | 998.9 | 0.72546 | 90 | 1.502 | 0.000806 | 84 | 0.7255 | 13.993 | -0.00127 | 98.7 | 102.9
4838 | 1716415 | OnTest | 0 | Test | 141:32:54.596 | 509574.596 | 20:02:00.000 | 20:03:06.100 | 40:19:07.359 | 2014-07-20 07:45 | 1800 | 17.9 | 112.22 | 593.2 | 368 | 514.7 | 2 | 146.7 | 100.5 | 5.4 | 21.5 | 4.27 | 96 | 90 | 89.2 | 90 | 25.1 | 40 | 39.3 | 95.4 | 32 | 998.9 | 0.72558 | 90 | 1.502 | 0.000806 | 83.9 | 0.7255 | 13.993 | -0.00127 | 98.7 | 102.9
4839 | 1716716 | OnTest | 0 | Test | 141:33:24.596 | 509604.596 | 20:02:30.000 | 20:03:36.100 | 40:19:37.359 | 2014-07-20 07:46 | 1800 | 17.8 | 113.75 | 585.2 | 367.3 | 513.9 | 2 | 146.6 | 100.5 | 5.4 | 21.5 | 4.28 | 96 | 90 | 89.1 | 90 | 25.1 | 40.1 | 39 | 95.4 | 32.1 | 998.9 | 0.72571 | 90.1 | 1.502 | 0.000805 | 83.9 | 0.7258 | 13.952 | -0.00127 | 98.7 | 103
4840 | 1717017 | OnTest | 0 | Test | 141:33:54.596 | 509634.596 | 20:03:00.000 | 20:04:06.100 | 40:20:07.359 | 2014-07-20 07:46 | 1800 | 18.7 | 115.26 | 595 | 368.1 | 514.8 | 2 | 146.7 | 100.4 | 5.4 | 21.4 | 4.51 | 96 | 90 | 89.1 | 90 | 25.1 | 40 | 38.7 | 95.3 | 32.5 | 998.9 | 0.72626 | 90 | 1.502 | 0.000805 | 83.9 | 0.7262 | 13.879 | -0.00127 | 98.7 | 103.2
4841 | 1717318 | OnTest | 0 | Test | 141:34:24.596 | 509664.596 | 20:03:30.000 | 20:04:36.100 | 40:20:37.359 | 2014-07-20 07:47 | 1800 | 18 | 112.06 | 596 | 368.3 | 515.2 | 2 | 146.9 | 100.5 | 5.3 | 21.4 | 4.65 | 96 | 90 | 89.1 | 90 | 25.1 | 40 | 38.6 | 95.4 | 32.3 | 998.9 | 0.72503 | 89.9 | 1.496 | 0.000808 | 84.1 | 0.7249 | 14.084 | -0.00127 | 98.7 | 103.4
4842 | 1717619 | OnTest | 0 | Test | 141:34:54.596 | 509694.596 | 20:04:00.000 | 20:05:06.100 | 40:21:07.359 | 2014-07-20 07:47 | 1800 | 17.2 | 111.94 | 592.6 | 367.8 | 514.3 | 2 | 146.5 | 100.5 | 5.3 | 21.5 | 4.33 | 96 | 90 | 89.1 | 90 | 25.1 | 40 | 38.5 | 95.4 | 32.6 | 998.9 | 0.72577 | 90 | 1.498 | 0.000805 | 83.9 | 0.7258 | 13.945 | -0.00127 | 98.7 | 103
4843 | 1717920 | OnTest | 0 | Test | 141:35:24.596 | 509724.596 | 20:04:30.000 | 20:05:36.100 | 40:21:37.359 | 2014-07-20 07:48 | 1800 | 17.5 | 113.02 | 593.9 | 367.9 | 514.9 | 2 | 146.9 | 100.5 | 5.3 | 21.4 | 4.31 | 96 | 90 | 89.1 | 90 | 25.1 | 40 | 38.5 | 95.3 | 33 | 998.9 | 0.72681 | 90 | 1.501 | 0.000804 | 83.8 | 0.7268 | 13.788 | -0.00127 | 98.7 | 103
4844 | 1718221 | OnTest | 0 | Test | 141:35:54.596 | 509754.596 | 20:05:00.000 | 20:06:06.100 | 40:22:07.359 | 2014-07-20 07:48 | 1800 | 17.7 | 114.99 | 588.7 | 367.9 | 514.8 | 2 | 146.8 | 100.4 | 5.3 | 21.5 | 4.29 | 96 | 90 | 89.1 | 90 | 24.9 | 40 | 38.6 | 95.3 | 32.9 | 998.9 | 0.72638 | 90.1 | 1.504 | 0.000805 | 83.9 | 0.7265 | 13.844 | -0.00127 | 98.7 | 103
4845 | 1718522 | OnTest | 0 | Test | 141:36:24.596 | 509784.596 | 20:05:30.000 | 20:06:36.100 | 40:22:37.359 | 2014-07-20 07:49 | 1800 | 18.6 | 115.9 | 594.8 | 368.7 | 515.6 | 2 | 146.9 | 100.4 | 5.3 | 21.6 | 4.61 | 96 | 89.9 | 89 | 90 | 24.7 | 40 | 39 | 95.4 | 33.1 | 998.9 | 0.72656 | 90 | 1.497 | 0.000807 | 84.1 | 0.7266 | 13.829 | -0.00127 | 98.7 | 103.3
4846 | 1718823 | OnTest | 0 | Test | 141:36:54.596 | 509814.596 | 20:06:00.000 | 20:07:06.100 | 40:23:07.359 | 2014-07-20 07:49 | 1800 | 18.6 | 111.57 | 593.9 | 368.9 | 515.9 | 2 | 147 | 100.4 | 5.3 | 21.6 | 4.54 | 96 | 89.9 | 89 | 90 | 24.7 | 40 | 39.9 | 95.2 | 33 | 998.9 | 0.72601 | 90 | 1.5 | 0.000805 | 83.9 | 0.726 | 13.913 | -0.00127 | 98.7 | 103.2
4847 | 1719124 | OnTest | 0 | Test | 141:37:24.596 | 509844.596 | 20:06:30.000 | 20:07:36.100 | 40:23:37.359 | 2014-07-20 07:50 | 1800 | 17 | 111.87 | 596 | 368.1 | 514.9 | 2 | 146.8 | 100.6 | 5.3 | 21.6 | 4.34 | 96 | 89.9 | 89 | 90 | 24.8 | 40 | 40.8 | 95.3 | 33.1 | 998.9 | 0.72583 | 90 | 1.501 | 0.000804 | 83.8 | 0.7258 | 13.944 | -0.00127 | 98.7 | 103
4848 | 1719425 | OnTest | 0 | Test | 141:37:54.596 | 509874.596 | 20:07:00.000 | 20:08:06.100 | 40:24:07.359 | 2014-07-20 07:50 | 1800 | 17.6 | 111.69 | 585 | 367.9 | 514.6 | 2 | 146.7 | 100.3 | 5.3 | 21.6 | 4.34 | 96 | 89.9 | 89 | 90 | 24.9 | 40 | 41.4 | 95.3 | 32.9 | 998.9 | 0.72509 | 90 | 1.495 | 0.000804 | 83.8 | 0.7251 | 14.051 | -0.00127 | 98.7 | 103
4849 | 1719726 | OnTest | 0 | Test | 141:38:24.596 | 509904.596 | 20:07:30.000 | 20:08:36.100 | 40:24:37.359 | 2014-07-20 07:51 | 1801 | 17.8 | 114.88 | 594.8 | 367.8 | 514.4 | 2 | 146.6 | 100.5 | 5.3 | 21.6 | 4.27 | 96 | 90 | 89.1 | 90 | 25 | 40.1 | 41.9 | 95.4 | 33.1 | 998.9 | 0.72632 | 90 | 1.499 | 0.000805 | 83.9 | 0.7263 | 13.864 | -0.00127 | 98.7 | 103
4850 | 1720027 | OnTest | 0 | Test | 141:38:54.596 | 509934.596 | 20:08:00.000 | 20:09:06.100 | 40:25:07.359 | 2014-07-20 07:51 | 1800 | 18.4 | 112.71 | 587.3 | 367.9 | 514.7 | 2 | 146.8 | 100.5 | 5.3 | 21.6 | 4.52 | 96.1 | 90 | 89.1 | 90 | 25.1 | 40 | 42.2 | 95.4 | 33.3 | 998.9 | 0.72565 | 90 | 1.501 | 0.000805 | 83.9 | 0.7256 | 13.973 | -0.00127 | 98.6 | 103.1
4851 | 1720328 | OnTest | 0 | Test | 141:39:24.596 | 509964.596 | 20:08:30.000 | 20:09:36.100 | 40:25:37.359 | 2014-07-20 07:52 | 1800 | 18.3 | 112.3 | 593.7 | 368.4 | 515.3 | 2 | 146.9 | 100.4 | 5.3 | 21.6 | 4.43 | 96 | 90 | 89.1 | 90 | 25.2 | 40 | 41.9 | 95.3 | 33.3 | 998.9 | 0.72662 | 90 | 1.496 | 0.000807 | 84.1 | 0.7267 | 13.815 | -0.00127 | 98.7 | 103.1
4852 | 1720629 | OnTest | 0 | Test | 141:39:54.596 | 509994.596 | 20:09:00.000 | 20:10:06.100 | 40:26:07.359 | 2014-07-20 07:52 | 1800 | 17.2 | 113.71 | 589.2 | 367.5 | 514.1 | 2 | 146.7 | 100.3 | 5.3 | 21.5 | 4.32 | 96 | 90.1 | 89.2 | 90 | 25.2 | 40.1 | 41.1 | 95.4 | 33.6 | 998.9 | 0.72565 | 90 | 1.51 | 0.000806 | 84 | 0.7256 | 13.974 | -0.00127 | 98.7 | 103
4853 | 1720930 | OnTest | 0 | Test | 141:40:24.596 | 510024.596 | 20:09:30.000 | 20:10:36.100 | 40:26:37.359 | 2014-07-20 07:53 | 1800 | 17.8 | 111.94 | 584.9 | 367.9 | 514.6 | 2 | 146.7 | 100.4 | 5.3 | 21.5 | 4.28 | 96 | 90.1 | 89.2 | 90 | 25.2 | 40.3 | 40.3 | 95.4 | 33.3 | 998.9 | 0.7262 | 90 | 1.505 | 0.000805 | 83.9 | 0.7262 | 13.889 | -0.00127 | 98.7 | 103
4854 | 1721231 | OnTest | 0 | Test | 141:40:54.596 | 510054.596 | 20:10:00.000 | 20:11:06.100 | 40:27:07.359 | 2014-07-20 07:53 | 1800 | 17.2 | 112.06 | 595.2 | 367.7 | 514.3 | 2 | 146.7 | 100.4 | 5.3 | 21.4 | 4.37 | 96 | 90.1 | 89.2 | 90 | 25.1 | 40.1 | 39.7 | 95.4 | 33.6 | 998.9 | 0.72607 | 90.1 | 1.497 | 0.000804 | 83.8 | 0.7262 | 13.887 | -0.00127 | 98.7 | 103
4855 | 1721532 | OnTest | 0 | Test | 141:41:24.596 | 510084.596 | 20:10:30.000 | 20:11:36.100 | 40:27:37.359 | 2014-07-20 07:54 | 1800 | 18 | 113.62 | 593.9 | 368.2 | 515.1 | 2 | 146.9 | 100.4 | 5.3 | 21.6 | 4.55 | 96 | 90 | 89.1 | 90.1 | 24.9 | 40 | 39.3 | 95.3 | 33.3 | 998.9 | 0.7265 | 90.1 | 1.503 | 0.000806 | 84 | 0.7266 | 13.827 | -0.00127 | 98.6 | 103.2
4856 | 1721833 | OnTest | 0 | Test | 141:41:54.596 | 510114.596 | 20:11:00.000 | 20:12:06.100 | 40:28:07.359 | 2014-07-20 07:54 | 1800 | 18.1 | 112.52 | 584.8 | 368 | 514.7 | 2 | 146.8 | 100.6 | 5.3 | 21.6 | 4.35 | 96 | 90 | 89.1 | 90 | 24.7 | 40.2 | 39 | 95.4 | 33.1 | 998.9 | 0.72577 | 90 | 1.507 | 0.000806 | 84 | 0.7258 | 13.948 | -0.00127 | 98.7 | 103
4857 | 1722134 | OnTest | 0 | Test | 141:42:24.596 | 510144.596 | 20:11:30.000 | 20:12:36.100 | 40:28:37.359 | 2014-07-20 07:55 | 1800 | 18 | 113.83 | 594.9 | 367.6 | 514.3 | 2 | 146.6 | 100.4 | 5.3 | 21.6 | 4.29 | 96 | 90 | 89.1 | 90 | 24.7 | 40.1 | 38.9 | 95.4 | 32.9 | 998.9 | 0.7262 | 90 | 1.504 | 0.000804 | 83.8 | 0.7262 | 13.882 | -0.00127 | 98.7 | 103
4858 | 1722435 | OnTest | 0 | Test | 141:42:54.596 | 510174.596 | 20:12:00.000 | 20:13:06.100 | 40:29:07.359 | 2014-07-20 07:55 | 1800 | 17.4 | 110.58 | 576 | 368.5 | 515.6 | 2 | 147.2 | 100.5 | 5.4 | 21.6 | 4.34 | 96 | 90 | 89.1 | 90 | 24.8 | 40.3 | 38.8 | 95.4 | 32.9 | 998.9 | 0.72565 | 90 | 1.5 | 0.000807 | 84.1 | 0.7257 | 13.969 | -0.00127 | 98.7 | 103
4859 | 1722736 | OnTest | 0 | Test | 141:43:24.596 | 510204.596 | 20:12:30.000 | 20:13:36.100 | 40:29:37.359 | 2014-07-20 07:56 | 1800 | 18.5 | 112.25 | 588.8 | 368.3 | 515.6 | 2 | 147.3 | 100.6 | 5.4 | 21.5 | 4.46 | 96 | 90 | 89.1 | 90 | 25 | 40 | 38.7 | 95.3 | 33 | 998.9 | 0.7262 | 90.1 | 1.498 | 0.000806 | 84.1 | 0.7263 | 13.871 | -0.00127 | 98.7 | 103.2
4860 | 1723037 | OnTest | 0 | Test | 141:43:54.596 | 510234.596 | 20:13:00.000 | 20:14:06.100 | 40:30:07.359 | 2014-07-20 07:56 | 1800 | 18.3 | 113.26 | 590.1 | 369 | 515.9 | 2 | 146.8 | 100.5 | 5.4 | 21.5 | 4.65 | 96 | 90 | 89.1 | 90 | 25.1 | 40 | 38.7 | 95.2 | 33 | 998.9 | 0.72681 | 90 | 1.499 | 0.000806 | 84 | 0.7267 | 13.801 | -0.00127 | 98.7 | 103.4
4861 | 1723338 | OnTest | 0 | Test | 141:44:24.596 | 510264.596 | 20:13:30.000 | 20:14:36.100 | 40:30:37.359 | 2014-07-20 07:57 | 1799 | 17.8 | 114.53 | 595.7 | 367.9 | 514.9 | 2 | 147 | 100.4 | 5.3 | 21.6 | 4.26 | 96 | 90 | 89.1 | 90 | 25.2 | 40 | 38.8 | 95.4 | 32.9 | 998.9 | 0.72644 | 90 | 1.502 | 0.000807 | 84.1 | 0.7265 | 13.84 | -0.00127 | 98.7 | 102.9
4862 | 1723639 | OnTest | 0 | Test | 141:44:54.596 | 510294.596 | 20:14:00.000 | 20:15:06.100 | 40:31:07.359 | 2014-07-20 07:57 | 1800 | 17.4 | 114.65 | 594.3 | 368.1 | 515.1 | 2 | 147.1 | 100.5 | 5.3 | 21.5 | 4.23 | 96 | 90 | 89.1 | 90 | 25.2 | 40 | 39 | 95.4 | 33 | 998.9 | 0.72632 | 90 | 1.505 | 0.000807 | 84.1 | 0.7263 | 13.863 | -0.00127 | 98.7 | 102.9
4863 | 1723940 | OnTest | 0 | Test | 141:45:24.596 | 510324.596 | 20:14:30.000 | 20:15:36.100 | 40:31:37.359 | 2014-07-20 07:58 | 1799 | 17.5 | 112.53 | 586.7 | 367.6 | 514.2 | 2 | 146.6 | 100.2 | 5.3 | 21.6 | 4.28 | 96 | 90 | 89.1 | 90 | 25.2 | 39.9 | 39.5 | 95.4 | 32.9 | 998.9 | 0.72718 | 90 | 1.502 | 0.000804 | 83.8 | 0.7271 | 13.74 | -0.00127 | 98.6 | 102.9
4864 | 1724241 | OnTest | 0 | Test | 141:45:54.596 | 510354.596 | 20:15:00.000 | 20:16:06.100 | 40:32:07.359 | 2014-07-20 07:58 | 1800 | 18.2 | 113.73 | 595.7 | 368.6 | 515.5 | 2 | 146.9 | 100.4 | 5.3 | 21.6 | 4.51 | 96 | 90 | 89.1 | 90 | 25 | 40 | 40.2 | 95.3 | 33.3 | 998.9 | 0.72589 | 90 | 1.509 | 0.000807 | 84.1 | 0.7259 | 13.938 | -0.00127 | 98.7 | 103.2
4865 | 1724542 | OnTest | 0 | Test | 141:46:24.596 | 510384.596 | 20:15:30.000 | 20:16:36.100 | 40:32:37.359 | 2014-07-20 07:59 | 1800 | 18.6 | 113.17 | 588.7 | 367.9 | 514.4 | 2 | 146.5 | 100.6 | 5.3 | 21.7 | 4.51 | 96 | 90 | 89.1 | 90 | 24.8 | 39.9 | 40.7 | 95.3 | 33.2 | 998.9 | 0.72656 | 90 | 1.5 | 0.000805 | 83.9 | 0.7266 | 13.83 | -0.00127 | 98.7 | 103.2
4866 | 1724843 | OnTest | 0 | Test | 141:46:54.596 | 510414.596 | 20:16:00.000 | 20:17:06.100 | 40:33:07.359 | 2014-07-20 07:59 | 1800 | 17.8 | 114.18 | 595.2 | 367.6 | 514.2 | 2 | 146.6 | 100.3 | 5.3 | 21.7 | 4.3 | 96 | 90 | 89.1 | 90 | 24.7 | 40 | 41.1 | 95.4 | 33 | 998.9 | 0.72595 | 90 | 1.502 | 0.000807 | 84.1 | 0.726 | 13.923 | -0.00127 | 98.7 | 103
4867 | 1725144 | OnTest | 0 | Test | 141:47:24.596 | 510444.596 | 20:16:30.000 | 20:17:36.100 | 40:33:37.359 | 2014-07-20 08:00 | 1800 | 17.7 | 113.46 | 596 | 367.7 | 514.3 | 2 | 146.6 | 100.4 | 5.3 | 21.7 | 4.24 | 96 | 90.1 | 89.1 | 90 | 24.8 | 40.1 | 41.4 | 95.3 | 32.9 | 998.9 | 0.72638 | 90 | 1.505 | 0.000806 | 84 | 0.7264 | 13.849 | -0.00127 | 98.7 | 102.9
4868 | 1725445 | OnTest | 0 | Test | 141:47:54.596 | 510474.596 | 20:17:00.000 | 20:18:06.100 | 40:34:07.359 | 2014-07-20 08:00 | 1800 | 17.2 | 112.5 | 583.7 | 367.9 | 514.7 | 2 | 146.8 | 100.4 | 5.3 | 21.6 | 4.34 | 96 | 90 | 89.1 | 90 | 25 | 40 | 41.5 | 95.4 | 32.8 | 998.9 | 0.72644 | 90 | 1.506 | 0.000806 | 84 | 0.7265 | 13.846 | -0.00127 | 98.7 | 103
4869 | 1725746 | OnTest | 0 | Test | 141:48:24.596 | 510504.596 | 20:17:30.000 | 20:18:36.100 | 40:34:37.359 | 2014-07-20 08:01 | 1800 | 17.6 | 112.73 | 596.9 | 368.2 | 515 | 2 | 146.8 | 100.4 | 5.3 | 21.7 | 4.47 | 96 | 90 | 89.2 | 90 | 25.1 | 40.1 | 41.7 | 95.4 | 33 | 998.9 | 0.72705 | 90 | 1.501 | 0.000806 | 84 | 0.727 | 13.759 | -0.00127 | 98.7 | 103.2
4870 | 1726047 | OnTest | 0 | Test | 141:48:54.596 | 510534.596 | 20:18:00.000 | 20:19:06.100 | 40:35:07.359 | 2014-07-20 08:01 | 1800 | 18.1 | 113.75 | 596.5 | 367.8 | 514.3 | 2 | 146.5 | 100.5 | 5.3 | 21.7 | 4.44 | 96 | 90.1 | 89.2 | 90.1 | 25.2 | 40 | 41.5 | 95.4 | 33.1 | 998.9 | 0.72613 | 90 | 1.501 | 0.000806 | 84.1 | 0.7261 | 13.899 | -0.00127 | 98.6 | 103.1
4871 | 1726348 | OnTest | 0 | Test | 141:49:24.596 | 510564.596 | 20:18:30.000 | 20:19:36.100 | 40:35:37.359 | 2014-07-20 08:02 | 1800 | 16.6 | 113.4 | 593.8 | 367.4 | 514.1 | 2 | 146.6 | 100.4 | 5.3 | 21.7 | 4.29 | 96 | 90 | 89.1 | 90.1 | 25.3 | 40 | 40.9 | 95.4 | 33.4 | 998.9 | 0.72546 | 90 | 1.505 | 0.000806 | 84 | 0.7255 | 13.999 | -0.00127 | 98.7 | 103
4872 | 1726649 | OnTest | 0 | Test | 141:49:54.596 | 510594.596 | 20:19:00.000 | 20:20:06.100 | 40:36:07.359 | 2014-07-20 08:02 | 1800 | 16.7 | 114.09 | 596.3 | 367.4 | 513.9 | 2 | 146.6 | 100.5 | 5.3 | 21.6 | 4.22 | 96 | 90 | 89.2 | 90.1 | 25.2 | 40 | 40.3 | 95.5 | 33.6 | 998.9 | 0.72632 | 90 | 1.494 | 0.000806 | 84 | 0.7264 | 13.862 | -0.00127 | 98.7 | 102.9
4873 | 1726950 | OnTest | 0 | Test | 141:50:24.596 | 510624.596 | 20:19:30.000 | 20:20:36.100 | 40:36:37.359 | 2014-07-20 08:03 | 1800 | 17.1 | 112.92 | 586.7 | 368 | 514.9 | 2 | 146.9 | 100.6 | 5.3 | 21.7 | 4.23 | 96 | 90 | 89.1 | 90.1 | 25 | 40.1 | 39.9 | 95.4 | 33.2 | 998.9 | 0.72613 | 90 | 1.506 | 0.000806 | 84 | 0.7261 | 13.898 | -0.00127 | 98.7 | 102.9
4874 | 1727251 | OnTest | 0 | Test | 141:50:54.596 | 510654.596 | 20:20:00.000 | 20:21:06.100 | 40:37:07.359 | 2014-07-20 08:03 | 1800 | 18.7 | 114.4 | 594.4 | 368.5 | 515.4 | 2 | 146.9 | 100.5 | 5.3 | 21.7 | 4.56 | 96 | 90 | 89.1 | 90.1 | 24.8 | 40 | 39.5 | 95.3 | 32.7 | 998.9 | 0.72675 | 90 | 1.506 | 0.000805 | 83.9 | 0.7268 | 13.793 | -0.00127 | 98.7 | 103.2
4875 | 1727552 | OnTest | 0 | Test | 141:51:24.596 | 510684.596 | 20:20:30.000 | 20:21:36.100 | 40:37:37.359 | 2014-07-20 08:04 | 1800 | 17.9 | 112.73 | 590.2 | 368.4 | 515.3 | 2 | 146.9 | 100.3 | 5.3 | 21.7 | 4.37 | 96 | 90 | 89.1 | 90.1 | 24.8 | 39.9 | 39.3 | 95.3 | 33 | 998.9 | 0.72644 | 90.1 | 1.502 | 0.000807 | 84.1 | 0.7266 | 13.83 | -0.00127 | 98.7 | 103
4876 | 1727853 | OnTest | 0 | Test | 141:51:54.596 | 510714.596 | 20:21:00.000 | 20:22:06.100 | 40:38:07.359 | 2014-07-20 08:04 | 1800 | 17.1 | 111.13 | 560.2 | 367.9 | 514.7 | 2 | 146.8 | 100.5 | 5.3 | 21.7 | 4.3 | 96 | 90 | 89.1 | 90 | 24.7 | 40 | 39.2 | 95.3 | 33.1 | 998.9 | 0.72577 | 90 | 1.498 | 0.000805 | 83.9 | 0.7258 | 13.947 | -0.00127 | 98.7 | 103
4877 | 1728154 | OnTest | 0 | Test | 141:52:24.596 | 510744.596 | 20:21:30.000 | 20:22:36.100 | 40:38:37.359 | 2014-07-20 08:05 | 1800 | 17.5 | 112.86 | 594.9 | 367.9 | 514.7 | 2 | 146.8 | 100.5 | 5.3 | 21.6 | 4.27 | 96 | 90 | 89.1 | 90 | 24.9 | 40 | 39.1 | 95.4 | 33 | 998.9 | 0.7262 | 90 | 1.506 | 0.000807 | 84.1 | 0.7262 | 13.883 | -0.00127 | 98.7 | 103
4878 | 1728455 | OnTest | 0 | Test | 141:52:54.596 | 510774.596 | 20:22:00.000 | 20:23:06.100 | 40:39:07.359 | 2014-07-20 08:05 | 1800 | 17.2 | 113.57 | 592.1 | 367.6 | 514.3 | 2 | 146.7 | 100.3 | 5.3 | 21.6 | 4.39 | 96 | 90 | 89.1 | 90 | 25 | 40 | 39 | 95.4 | 32.8 | 998.9 | 0.72626 | 89.9 | 1.498 | 0.000807 | 84.1 | 0.7262 | 13.894 | -0.00127 | 98.7 | 103.1
4879 | 1728756 | OnTest | 0 | Test | 141:53:24.596 | 510804.596 | 20:22:30.000 | 20:23:36.100 | 40:39:37.359 | 2014-07-20 08:06 | 1800 | 19 | 112.62 | 569.5 | 368.4 | 515.2 | 2 | 146.8 | 100.5 | 5.3 | 21.5 | 4.67 | 96 | 90 | 89.1 | 90 | 25.1 | 40 | 39 | 95.4 | 32.8 | 998.9 | 0.7273 | 90 | 1.504 | 0.000806 | 84 | 0.7273 | 13.715 | -0.00127 | 98.6 | 103.3
4880 | 1729057 | OnTest | 0 | Test | 141:53:54.596 | 510834.596 | 20:23:00.000 | 20:24:06.100 | 40:40:07.359 | 2014-07-20 08:06 | 1800 | 16.4 | 113.5 | 595.2 | 368.8 | 515.8 | 2 | 147 | 100.4 | 5.3 | 21.5 | 4.34 | 96 | 90 | 89.1 | 89.9 | 25.2 | 40 | 39 | 95.3 | 32.2 | 998.9 | 0.72632 | 90 | 1.507 | 0.000809 | 84.3 | 0.7263 | 13.877 | -0.00127 | 98.6 | 103
4881 | 1729358 | OnTest | 0 | Test | 141:54:24.596 | 510864.596 | 20:23:30.000 | 20:24:36.100 | 40:40:37.359 | 2014-07-20 08:07 | 1800 | 17.5 | 114.23 | 595.1 | 368.3 | 515.3 | 2 | 147 | 100.5 | 5.3 | 21.5 | 4.3 | 96 | 90 | 89.1 | 90 | 25.3 | 40 | 38.9 | 95.3 | 32.7 | 998.9 | 0.72595 | 90 | 1.502 | 0.000807 | 84.1 | 0.7259 | 13.929 | -0.00127 | 98.7 | 103
4882 | 1729659 | OnTest | 0 | Test | 141:54:54.596 | 510894.596 | 20:24:00.000 | 20:25:06.100 | 40:41:07.359 | 2014-07-20 08:07 | 1800 | 17.6 | 112.05 | 588.7 | 368.2 | 514.9 | 2 | 146.7 | 100.4 | 5.3 | 21.5 | 4.32 | 96 | 90 | 89.1 | 89.9 | 25.1 | 40 | 39 | 95.3 | 33 | 998.9 | 0.72607 | 90 | 1.501 | 0.000807 | 84.1 | 0.726 | 13.914 | -0.00127 | 98.7 | 103
4883 | 1729960 | OnTest | 0 | Test | 141:55:24.596 | 510924.596 | 20:24:30.000 | 20:25:36.100 | 40:41:37.359 | 2014-07-20 08:08 | 1800 | 17.2 | 113.09 | 594.3 | 368.2 | 514.8 | 2 | 146.6 | 100.5 | 5.3 | 21.6 | 4.53 | 96 | 89.9 | 89.1 | 89.9 | 24.8 | 40 | 39.2 | 95.3 | 32.6 | 998.9 | 0.72632 | 89.9 | 1.48 | 0.000806 | 84 | 0.7263 | 13.878 | -0.00127 | 98.7 | 103.2
4884 | 1730261 | OnTest | 0 | Test | 141:55:54.596 | 510954.596 | 20:25:00.000 | 20:26:06.100 | 40:42:07.359 | 2014-07-20 08:08 | 1800 | 18.1 | 112.39 | 594.4 | 368.3 | 515 | 2 | 146.7 | 100.3 | 5.3 | 21.7 | 4.31 | 96 | 89.9 | 89.1 | 89.9 | 24.7 | 40 | 39.7 | 95.3 | 33.1 | 998.9 | 0.72595 | 90 | 1.507 | 0.000809 | 84.3 | 0.7259 | 13.93 | -0.00127 | 98.7 | 103
4885 | 1730562 | OnTest | 0 | Test | 141:56:24.596 | 510984.596 | 20:25:30.000 | 20:26:36.100 | 40:42:37.359 | 2014-07-20 08:09 | 1800 | 17.3 | 113.35 | 597.2 | 368.2 | 515 | 2 | 146.8 | 100.4 | 5.3 | 21.6 | 4.29 | 96 | 90 | 89.1 | 89.9 | 24.8 | 40 | 40.2 | 95.2 | 33.2 | 998.9 | 0.72626 | 89.9 | 1.499 | 0.000807 | 84.1 | 0.7262 | 13.891 | -0.00127 | 98.6 | 102.9
4886 | 1730863 | OnTest | 0 | Test | 141:56:54.596 | 511014.596 | 20:26:00.000 | 20:27:06.100 | 40:43:07.359 | 2014-07-20 08:09 | 1800 | 17.4 | 114.22 | 594.7 | 368.2 | 515.2 | 2 | 147 | 100.6 | 5.3 | 21.7 | 4.25 | 96 | 90 | 89.1 | 89.9 | 25 | 40 | 40.7 | 95.2 | 33.3 | 998.9 | 0.7265 | 90 | 1.497 | 0.000808 | 84.2 | 0.7264 | 13.848 | -0.00127 | 98.7 | 102.9
4887 | 1731164 | OnTest | 0 | Test | 141:57:24.596 | 511044.596 | 20:26:30.000 | 20:27:36.100 | 40:43:37.359 | 2014-07-20 08:10 | 1800 | 17.3 | 113.8 | 593.9 | 368.3 | 515.5 | 2 | 147.2 | 100.3 | 5.3 | 21.6 | 4.36 | 96 | 90 | 89.1 | 89.9 | 25.1 | 40 | 41 | 95.3 | 32.8 | 998.9 | 0.72638 | 89.9 | 1.499 | 0.000808 | 84.2 | 0.7263 | 13.869 | -0.00127 | 98.7 | 103
4888 | 1731465 | OnTest | 0 | Test | 141:57:54.596 | 511074.596 | 20:27:00.000 | 20:28:06.100 | 40:44:07.359 | 2014-07-20 08:10 | 1800 | 18.4 | 112.36 | 595.2 | 368.3 | 515.1 | 2 | 146.8 | 100.4 | 5.3 | 21.7 | 4.56 | 96 | 90 | 89.1 | 89.9 | 25.2 | 40.1 | 41.3 | 95.3 | 32 | 998.9 | 0.72638 | 89.9 | 1.499 | 0.000807 | 84.1 | 0.7263 | 13.874 | -0.00127 | 98.7 | 103.2
4889 | 1731766 | OnTest | 0 | Test | 141:58:24.596 | 511104.596 | 20:27:30.000 | 20:28:36.100 | 40:44:37.359 | 2014-07-20 08:11 | 1800 | 17.7 | 112.41 | 593.1 | 367.9 | 514.7 | 2 | 146.9 | 100.5 | 5.3 | 21.6 | 4.34 | 96 | 90 | 89.1 | 90 | 25.3 | 40.1 | 41.4 | 95.3 | 32.2 | 998.9 | 0.72693 | 90 | 1.509 | 0.000805 | 83.9 | 0.7269 | 13.776 | -0.00127 | 98.7 | 103
4890 | 1732067 | OnTest | 0 | Test | 141:58:54.596 | 511134.596 | 20:28:00.000 | 20:29:06.100 | 40:45:07.359 | 2014-07-20 08:11 | 1800 | 17.1 | 111.87 | 579.3 | 368.2 | 515.2 | 2 | 147 | 100.5 | 5.3 | 21.7 | 4.23 | 96 | 90 | 89.1 | 90 | 25 | 40 | 41.6 | 95.3 | 32.6 | 998.9 | 0.72607 | 90 | 1.497 | 0.000806 | 84 | 0.7261 | 13.908 | -0.00127 | 98.7 | 102.9
4891 | 1732368 | OnTest | 0 | Test | 141:59:24.596 | 511164.596 | 20:28:30.000 | 20:29:36.100 | 40:45:37.359 | 2014-07-20 08:12 | 1800 | 16.5 | 113.34 | 594.4 | 368.4 | 515.3 | 2 | 146.9 | 100.5 | 5.3 | 21.7 | 4.24 | 96 | 90 | 89.1 | 90 | 24.8 | 40 | 41.5 | 95.2 | 33 | 998.9 | 0.72638 | 90 | 1.504 | 0.000805 | 83.9 | 0.7264 | 13.851 | -0.00127 | 98.7 | 102.9
4892 | 1732669 | OnTest | 0 | Test | 141:59:54.596 | 511194.596 | 20:29:00.000 | 20:30:06.100 | 40:46:07.359 | 2014-07-20 08:12 | 1800 | 17.7 | 113.57 | 594.9 | 368 | 514.9 | 2 | 146.9 | 100.5 | 5.3 | 21.7 | 4.47 | 96 | 90 | 89.1 | 90 | 24.7 | 40.1 | 41 | 95.4 | 32.9 | 998.9 | 0.72595 | 90 | 1.49 | 0.000808 | 84.2 | 0.7259 | 13.934 | -0.00127 | 98.7 | 103.2
4893 | 1732970 | OnTest | 0 | Test | 142:00:24.596 | 511224.596 | 20:29:30.000 | 20:30:36.100 | 40:46:37.359 | 2014-07-20 08:13 | 1800 | 17.1 | 113.53 | 588.8 | 368.2 | 515 | 2 | 146.7 | 100.4 | 5.3 | 21.6 | 4.44 | 96 | 90 | 89.1 | 90 | 24.9 | 40 | 40.5 | 95.3 | 32.9 | 998.9 | 0.72711 | 90 | 1.496 | 0.000807 | 84.1 | 0.7271 | 13.742 | -0.00127 | 98.7 | 103.2
4894 | 1733271 | OnTest | 0 | Test | 142:00:54.596 | 511254.596 | 20:30:00.000 | 20:31:06.100 | 40:47:07.359 | 2014-07-20 08:13 | 1800 | 17.5 | 114.29 | 594.5 | 367.4 | 514.1 | 2 | 146.7 | 100.4 | 5.3 | 21.6 | 4.28 | 96 | 90 | 89.1 | 90 | 25 | 40 | 40 | 95.3 | 32.6 | 998.9 | 0.72693 | 89.9 | 1.501 | 0.000804 | 83.8 | 0.7268 | 13.79 | -0.00127 | 98.7 | 102.9
4895 | 1733572 | OnTest | 0 | Test | 142:01:24.596 | 511284.596 | 20:30:30.000 | 20:31:36.100 | 40:47:37.359 | 2014-07-20 08:14 | 1800 | 16.3 | 109.89 | 570.9 | 367.7 | 514.9 | 2 | 147.1 | 100.4 | 5.3 | 21.6 | 4.18 | 96 | 90 | 89.1 | 90 | 25.2 | 40.2 | 39.6 | 95.3 | 33 | 998.9 | 0.7262 | 90 | 1.506 | 0.000808 | 84.2 | 0.7262 | 13.885 | -0.00127 | 98.7 | 102.9
4896 | 1733873 | OnTest | 0 | Test | 142:01:54.596 | 511314.596 | 20:31:00.000 | 20:32:06.100 | 40:48:07.359 | 2014-07-20 08:14 | 1800 | 17.1 | 111.38 | 592.6 | 367.2 | 513.9 | 2 | 146.6 | 100.5 | 5.3 | 21.6 | 4.26 | 96 | 90 | 89.1 | 89.9 | 25.3 | 40.1 | 39.4 | 95.3 | 33.4 | 998.9 | 0.72699 | 89.9 | 1.5 | 0.000803 | 83.7 | 0.7269 | 13.772 | -0.00127 | 98.7 | 102.9
4897 | 1734174 | OnTest | 0 | Test | 142:02:24.596 | 511344.596 | 20:31:30.000 | 20:32:36.100 | 40:48:37.359 | 2014-07-20 08:15 | 1800 | 17.4 | 112 | 596.3 | 368.6 | 515.6 | 2 | 147 | 100.3 | 5.3 | 21.7 | 4.61 | 96 | 90 | 89.1 | 89.9 | 25.2 | 40.1 | 39.3 | 95.2 | 33.5 | 998.9 | 0.72632 | 90 | 1.509 | 0.000807 | 84.1 | 0.7263 | 13.872 | -0.00127 | 98.7 | 103.3
4898 | 1734475 | OnTest | 0 | Test | 142:02:54.596 | 511374.596 | 20:32:00.000 | 20:33:06.100 | 40:49:07.359 | 2014-07-20 08:15 | 1799 | 17.1 | 114.47 | 588 | 367.9 | 514.6 | 2 | 146.8 | 100.4 | 5.3 | 21.7 | 4.32 | 96 | 90 | 89.1 | 89.9 | 25 | 40 | 39.2 | 95.3 | 33.4 | 998.9 | 0.72693 | 90.1 | 1.502 | 0.000805 | 84 | 0.727 | 13.761 | -0.00127 | 98.7 | 103
4899 | 1734776 | OnTest | 0 | Test | 142:03:24.596 | 511404.596 | 20:32:30.000 | 20:33:36.100 | 40:49:37.359 | 2014-07-20 08:16 | 1800 | 17 | 115.91 | 597.3 | 367.5 | 514.1 | 2 | 146.7 | 100.5 | 5.3 | 21.7 | 4.21 | 96 | 90 | 89.1 | 89.9 | 24.9 | 40 | 39.1 | 95.3 | 33.5 | 998.9 | 0.72644 | 89.9 | 1.494 | 0.000805 | 83.9 | 0.7264 | 13.859 | -0.00127 | 98.7 | 102.9
4900 | 1735077 | OnTest | 0 | Test | 142:03:54.596 | 511434.596 | 20:33:00.000 | 20:34:06.100 | 40:50:07.359 | 2014-07-20 08:16 | 1800 | 16.4 | 112.75 | 593 | 368.2 | 514.8 | 2 | 146.6 | 100.4 | 5.3 | 21.6 | 4.28 | 96 | 90 | 89.1 | 89.9 | 24.9 | 39.9 | 39.1 | 95.3 | 33.8 | 998.9 | 0.72675 | 90.1 | 1.502 | 0.000807 | 84.1 | 0.7268 | 13.788 | -0.00127 | 98.7 | 103
4901 | 1735378 | OnTest | 0 | Test | 142:04:24.596 | 511464.596 | 20:33:30.000 | 20:34:36.100 | 40:50:37.359 | 2014-07-20 08:17 | 1800 | 17.6 | 112.02 | 585.5 | 368.5 | 515.5 | 2 | 147.1 | 100.4 | 5.3 | 21.6 | 4.5 | 96 | 90 | 89.1 | 89.9 | 24.9 | 40.1 | 39.1 | 95.3 | 33.5 | 998.9 | 0.72607 | 90 | 1.502 | 0.000806 | 84 | 0.7261 | 13.902 | -0.00127 | 98.7 | 103.2
4902 | 1735679 | OnTest | 0 | Test | 142:04:54.596 | 511494.596 | 20:34:00.000 | 20:35:06.100 | 40:51:07.359 | 2014-07-20 08:17 | 1800 | 17.8 | 113.24 | 598.5 | 367.9 | 514.6 | 2 | 146.8 | 100.4 | 5.3 | 21.6 | 4.49 | 96 | 90 | 89.1 | 89.9 | 24.9 | 40 | 39.1 | 95.3 | 33.2 | 998.9 | 0.72681 | 90.1 | 1.505 | 0.000806 | 84.1 | 0.7269 | 13.779 | -0.00127 | 98.7 | 103.2
4903 | 1735980 | OnTest | 0 | Test | 142:05:24.596 | 511524.596 | 20:34:30.000 | 20:35:36.100 | 40:51:37.359 | 2014-07-20 08:18 | 1800 | 17.1 | 114.17 | 597.3 | 367.7 | 514.5 | 2 | 146.8 | 100.6 | 5.3 | 21.7 | 4.17 | 96 | 90 | 89.1 | 89.9 | 24.9 | 39.9 | 39.1 | 95.3 | 33.3 | 998.9 | 0.72546 | 90 | 1.5 | 0.000807 | 84.1 | 0.7255 | 13.995 | -0.00127 | 98.7 | 102.9
4904 | 1736281 | OnTest | 0 | Test | 142:05:54.596 | 511554.596 | 20:35:00.000 | 20:36:06.100 | 40:52:07.359 | 2014-07-20 08:18 | 1800 | 17.1 | 114 | 590.7 | 367.7 | 514.5 | 2 | 146.8 | 100.4 | 5.3 | 21.7 | 4.35 | 96 | 90 | 89.1 | 89.9 | 24.9 | 39.9 | 39.1 | 95.3 | 33.6 | 998.9 | 0.7265 | 89.9 | 1.499 | 0.000807 | 84.1 | 0.7264 | 13.855 | -0.00127 | 98.7 | 103.1
4905 | 1736582 | OnTest | 0 | Test | 142:06:24.596 | 511584.596 | 20:35:30.000 | 20:36:36.100 | 40:52:37.359 | 2014-07-20 08:19 | 1800 | 17.8 | 113.71 | 583.3 | 367.5 | 514.3 | 2 | 146.7 | 100.3 | 5.3 | 21.6 | 4.25 | 96 | 90 | 89.1 | 89.9 | 24.9 | 40 | 39.2 | 95.3 | 33.1 | 998.9 | 0.72669 | 89.9 | 1.504 | 0.000806 | 84 | 0.7266 | 13.822 | -0.00127 | 98.7 | 102.9
4906 | 1736883 | OnTest | 0 | Test | 142:06:54.596 | 511614.596 | 20:36:00.000 | 20:37:06.100 | 40:53:07.359 | 2014-07-20 08:19 | 1800 | 18.1 | 113.01 | 595.5 | 368.7 | 515.6 | 2 | 146.9 | 100.3 | 5.3 | 21.5 | 4.57 | 96 | 90 | 89.1 | 89.9 | 24.9 | 40 | 39.6 | 95.3 | 33.5 | 998.9 | 0.72601 | 90 | 1.504 | 0.000809 | 84.3 | 0.726 | 13.924 | -0.00127 | 98.7 | 103.2
4907 | 1737184 | OnTest | 0 | Test | 142:07:24.596 | 511644.596 | 20:36:30.000 | 20:37:36.100 | 40:53:37.359 | 2014-07-20 08:20 | 1800 | 17.4 | 113.93 | 595.9 | 367.4 | 513.9 | 2 | 146.5 | 100.3 | 5.3 | 21.6 | 4.29 | 96 | 90 | 89.1 | 89.9 | 24.9 | 40 | 40 | 95.3 | 33.5 | 998.9 | 0.72595 | 90 | 1.499 | 0.000805 | 84 | 0.7259 | 13.927 | -0.00127 | 98.8 | 103
4908 | 1737485 | OnTest | 0 | Test | 142:07:54.596 | 511674.596 | 20:37:00.000 | 20:38:06.100 | 40:54:07.359 | 2014-07-20 08:20 | 1800 | 16.7 | 112.51 | 594.3 | 367.8 | 514.5 | 2 | 146.7 | 100.6 | 5.3 | 21.7 | 4.17 | 96 | 90 | 89.1 | 90 | 24.9 | 40 | 40.4 | 95.3 | 33.1 | 998.9 | 0.72601 | 90 | 1.498 | 0.000804 | 83.8 | 0.726 | 13.914 | -0.00127 | 98.7 | 102.8
4909 | 1737786 | OnTest | 0 | Test | 142:08:24.596 | 511704.596 | 20:37:30.000 | 20:38:36.100 | 40:54:37.359 | 2014-07-20 08:21 | 1801 | 17 | 114.16 | 594.8 | 367.9 | 514.8 | 2 | 146.8 | 100.4 | 5.3 | 21.6 | 4.19 | 96 | 90 | 89.1 | 90 | 25 | 40 | 40.7 | 95.4 | 32.9 | 998.9 | 0.72632 | 90 | 1.507 | 0.000805 | 84 | 0.7263 | 13.866 | -0.00127 | 98.7 | 102.8
4910 | 1738087 | OnTest | 0 | Test | 142:08:54.596 | 511734.596 | 20:38:00.000 | 20:39:06.100 | 40:55:07.359 | 2014-07-20 08:21 | 1800 | 16.4 | 113.03 | 590 | 367.6 | 514.2 | 2 | 146.5 | 100.5 | 5.3 | 21.7 | 4.28 | 96 | 90 | 89.1 | 90 | 25.1 | 39.9 | 40.9 | 95.4 | 31.8 | 998.9 | 0.72577 | 90 | 1.502 | 0.000806 | 84 | 0.7258 | 13.951 | -0.00127 | 98.7 | 102.9
4911 | 1738388 | OnTest | 0 | Test | 142:09:24.596 | 511764.596 | 20:38:30.000 | 20:39:36.100 | 40:55:37.359 | 2014-07-20 08:22 | 1800 | 17.7 | 113.45 | 587.8 | 368.6 | 515.7 | 2 | 147.2 | 100.4 | 5.3 | 21.7 | 4.5 | 96 | 90 | 89.1 | 90 | 25.2 | 39.9 | 41 | 95.4 | 31.1 | 998.9 | 0.72638 | 89.9 | 1.504 | 0.000808 | 84.2 | 0.7263 | 13.868 | -0.00127 | 98.7 | 103.2
4912 | 1738689 | OnTest | 0 | Test | 142:09:54.596 | 511794.596 | 20:39:00.000 | 20:40:06.100 | 40:56:07.359 | 2014-07-20 08:22 | 1800 | 17.7 | 112.01 | 579.3 | 367.3 | 514.1 | 2 | 146.7 | 100.4 | 5.3 | 21.7 | 4.37 | 96 | 90.1 | 89.2 | 90 | 25.2 | 39.9 | 41.1 | 95.4 | 31.4 | 998.9 | 0.7262 | 90 | 1.49 | 0.000806 | 84 | 0.7262 | 13.885 | -0.00127 | 98.7 | 103
4913 | 1738990 | OnTest | 0 | Test | 142:10:24.596 | 511824.596 | 20:39:30.000 | 20:40:36.100 | 40:56:37.359 | 2014-07-20 08:23 | 1800 | 17.1 | 112.98 | 596 | 367.8 | 514.3 | 2 | 146.6 | 100.5 | 5.3 | 21.6 | 4.32 | 96 | 90.1 | 89.2 | 90 | 25.2 | 39.9 | 41.1 | 95.4 | 31.6 | 998.9 | 0.72613 | 90 | 1.497 | 0.000805 | 83.9 | 0.7262 | 13.892 | -0.00127 | 98.7 | 103
4914 | 1739291 | OnTest | 0 | Test | 142:10:54.596 | 511854.596 | 20:40:00.000 | 20:41:06.100 | 40:57:07.359 | 2014-07-20 08:23 | 1800 | 17.7 | 112.66 | 593.1 | 367.8 | 514.7 | 2 | 146.9 | 100.4 | 5.3 | 21.6 | 4.22 | 96 | 90.1 | 89.2 | 90 | 25.2 | 40 | 41 | 95.4 | 32.3 | 998.9 | 0.72558 | 90 | 1.505 | 0.000807 | 84.1 | 0.7256 | 13.983 | -0.00127 | 98.7 | 102.9
4915 | 1739592 | OnTest | 0 | Test | 142:11:24.596 | 511884.596 | 20:40:30.000 | 20:41:36.100 | 40:57:37.359 | 2014-07-20 08:24 | 1800 | 16.5 | 110.62 | 575 | 367.5 | 514.3 | 2 | 146.8 | 100.5 | 5.3 | 21.7 | 4.26 | 96 | 90 | 89.1 | 90 | 25.1 | 40.1 | 41 | 95.4 | 32.8 | 998.9 | 0.72571 | 90 | 1.498 | 0.000805 | 84 | 0.7258 | 13.957 | -0.00127 | 98.7 | 103
4916 | 1739893 | OnTest | 0 | Test | 142:11:54.596 | 511914.596 | 20:41:00.000 | 20:42:06.100 | 40:58:07.359 | 2014-07-20 08:24 | 1800 | 17.6 | 111.33 | 582.6 | 368.6 | 515.7 | 2 | 147.1 | 100.5 | 5.3 | 21.7 | 4.51 | 96 | 90.1 | 89.2 | 90 | 25 | 40.2 | 40.8 | 95.3 | 33.3 | 998.9 | 0.72638 | 90 | 1.495 | 0.000806 | 84 | 0.7263 | 13.867 | -0.00127 | 98.7 | 103.2
4917 | 1740194 | OnTest | 0 | Test | 142:12:24.596 | 511944.596 | 20:41:30.000 | 20:42:36.100 | 40:58:37.359 | 2014-07-20 08:25 | 1800 | 17.6 | 114.85 | 591.6 | 368 | 514.6 | 2 | 146.6 | 100.4 | 5.3 | 21.7 | 4.34 | 96 | 90.1 | 89.2 | 90 | 25 | 40.1 | 40.4 | 95.3 | 33.2 | 998.9 | 0.72681 | 90 | 1.503 | 0.000805 | 83.9 | 0.7269 | 13.783 | -0.00127 | 98.7 | 103
4918 | 1740495 | OnTest | 0 | Test | 142:12:54.596 | 511974.596 | 20:42:00.000 | 20:43:06.100 | 40:59:07.359 | 2014-07-20 08:25 | 1800 | 17.4 | 113.69 | 596.4 | 368.2 | 515.2 | 2 | 147 | 100.5 | 5.3 | 21.7 | 4.28 | 96 | 90 | 89.1 | 90 | 24.9 | 40.1 | 40.1 | 95.3 | 33.5 | 998.9 | 0.72687 | 90.1 | 1.507 | 0.000806 | 84 | 0.7269 | 13.77 | -0.00127 | 98.7 | 103
4919 | 1740796 | OnTest | 0 | Test | 142:13:24.596 | 512004.596 | 20:42:30.000 | 20:43:36.100 | 40:59:37.359 | 2014-07-20 08:26 | 1800 | 16.2 | 113.96 | 594.6 | 368.5 | 515.5 | 2 | 147 | 100.4 | 5.3 | 21.7 | 4.22 | 96 | 90 | 89.1 | 90 | 24.9 | 40 | 39.9 | 95.2 | 33.3 | 998.9 | 0.72736 | 90.1 | 1.508 | 0.000804 | 83.8 | 0.7274 | 13.691 | -0.00127 | 98.7 | 102.9
4920 | 1741097 | OnTest | 0 | Test | 142:13:54.596 | 512034.596 | 20:43:00.000 | 20:44:06.100 | 41:00:07.359 | 2014-07-20 08:26 | 1800 | 17 | 110.38 | 579 | 368.6 | 515.9 | 2 | 147.3 | 100.4 | 5.3 | 21.6 | 4.39 | 96 | 90 | 89.1 | 90 | 24.9 | 40 | 39.8 | 95.3 | 33.4 | 998.9 | 0.7265 | 90.1 | 1.506 | 0.000805 | 84 | 0.7266 | 13.827 | -0.00127 | 98.7 | 103.1
4921 | 1741398 | OnTest | 0 | Test | 142:14:24.596 | 512064.596 | 20:43:30.000 | 20:44:36.100 | 41:00:37.359 | 2014-07-20 08:27 | 1800 | 17.7 | 113.05 | 597 | 367.4 | 514.2 | 2 | 146.8 | 100.4 | 5.3 | 21.7 | 4.33 | 96 | 90 | 89.1 | 90 | 24.9 | 40 | 39.8 | 95.4 | 33.5 | 998.9 | 0.7262 | 90 | 1.497 | 0.000805 | 83.9 | 0.7263 | 13.878 | -0.00127 | 98.7 | 103
4922 | 1741699 | OnTest | 0 | Test | 142:14:54.596 | 512094.596 | 20:44:00.000 | 20:45:06.100 | 41:01:07.359 | 2014-07-20 08:27 | 1800 | 17.5 | 113.27 | 588 | 368.6 | 515.8 | 2 | 147.2 | 100.5 | 5.3 | 21.7 | 4.29 | 96 | 90 | 89.1 | 90 | 24.9 | 40 | 39.7 | 95.3 | 34 | 998.9 | 0.72681 | 90 | 1.505 | 0.000806 | 84 | 0.7268 | 13.788 | -0.00127 | 98.7 | 103
4923 | 1742000 | OnTest | 0 | Test | 142:15:24.596 | 512124.596 | 20:44:30.000 | 20:45:36.100 | 41:01:37.359 | 2014-07-20 08:28 | 1800 | 17.4 | 114.25 | 593.3 | 367.6 | 514.2 | 2 | 146.6 | 100.4 | 5.3 | 21.7 | 4.29 | 96 | 90 | 89.1 | 90 | 24.9 | 40 | 39.6 | 95.4 | 34.4 | 998.9 | 0.72565 | 90 | 1.502 | 0.000806 | 84 | 0.7257 | 13.969 | -0.00127 | 98.7 | 103
4924 | 1742301 | OnTest | 0 | Test | 142:15:54.596 | 512154.596 | 20:45:00.000 | 20:46:06.100 | 41:02:07.359 | 2014-07-20 08:28 | 1800 | 16 | 114.07 | 593.8 | 367.9 | 514.8 | 2 | 147 | 100.5 | 5.3 | 21.6 | 4.2 | 96 | 90 | 89.1 | 90 | 24.9 | 40 | 39.6 | 95.4 | 34.4 | 998.9 | 0.72589 | 90 | 1.501 | 0.000806 | 84 | 0.7259 | 13.93 | -0.00127 | 98.7 | 102.9
4925 | 1742602 | OnTest | 0 | Test | 142:16:24.596 | 512184.596 | 20:45:30.000 | 20:46:36.100 | 41:02:37.359 | 2014-07-20 08:29 | 1801 | 17.6 | 112.54 | 590.8 | 367.9 | 514.9 | 2 | 147.1 | 100.4 | 5.3 | 21.6 | 4.39 | 96 | 90 | 89.1 | 90 | 24.9 | 40 | 39.6 | 95.4 | 34.4 | 998.9 | 0.7265 | 90 | 1.503 | 0.000806 | 84 | 0.7265 | 13.84 | -0.00127 | 98.7 | 103.1
4926 | 1742903 | OnTest | 0 | Test | 142:16:54.596 | 512214.596 | 20:46:00.000 | 20:47:06.100 | 41:03:07.359 | 2014-07-20 08:29 | 1800 | 18.6 | 111.95 | 579.5 | 367.8 | 514.6 | 2 | 146.8 | 100.4 | 5.3 | 21.6 | 4.57 | 96 | 90 | 89.1 | 90 | 24.9 | 40.1 | 39.6 | 95.4 | 34 | 998.9 | 0.7265 | 90.1 | 1.498 | 0.000805 | 83.9 | 0.7266 | 13.824 | -0.00127 | 98.7 | 103.3
4927 | 1743204 | OnTest | 0 | Test | 142:17:24.596 | 512244.596 | 20:46:30.000 | 20:47:36.100 | 41:03:37.359 | 2014-07-20 08:30 | 1800 | 17.3 | 113.85 | 595.1 | 367.7 | 514.5 | 2 | 146.8 | 100.3 | 5.3 | 21.7 | 4.27 | 96 | 90 | 89.1 | 90 | 24.9 | 40 | 39.6 | 95.3 | 32.8 | 998.9 | 0.72528 | 90.1 | 1.5 | 0.000805 | 83.9 | 0.7254 | 14.016 | -0.00127 | 98.7 | 103
4928 | 1743505 | OnTest | 0 | Test | 142:17:54.596 | 512274.596 | 20:47:00.000 | 20:48:06.100 | 41:04:07.359 | 2014-07-20 08:30 | 1800 | 16.9 | 115.02 | 594.8 | 367.6 | 514.5 | 2 | 146.8 | 100.4 | 5.3 | 21.7 | 4.24 | 96 | 90 | 89.1 | 90 | 24.9 | 40 | 39.6 | 95.4 | 31.7 | 998.9 | 0.7262 | 90 | 1.499 | 0.000805 | 83.9 | 0.7262 | 13.89 | -0.00127 | 98.7 | 102.9
4929 | 1743806 | OnTest | 0 | Test | 142:18:24.596 | 512304.596 | 20:47:30.000 | 20:48:36.100 | 41:04:37.359 | 2014-07-20 08:31 | 1800 | 17.2 | 113.4 | 592.5 | 367.8 | 514.7 | 2 | 146.9 | 100.4 | 5.3 | 21.6 | 4.21 | 96 | 90 | 89.1 | 90 | 24.9 | 40 | 39.6 | 95.3 | 31.8 | 998.9 | 0.7265 | 90 | 1.501 | 0.000804 | 83.8 | 0.7265 | 13.838 | -0.00127 | 98.7 | 102.9
4930 | 1744107 | OnTest | 0 | Test | 142:18:54.596 | 512334.596 | 20:48:00.000 | 20:49:06.100 | 41:05:07.359 | 2014-07-20 08:31 | 1800 | 17.1 | 111.78 | 595.9 | 368.3 | 515.3 | 2 | 147 | 100.3 | 5.3 | 21.6 | 4.42 | 96 | 90 | 89.1 | 90 | 24.9 | 40 | 39.6 | 95.4 | 32.7 | 998.9 | 0.72662 | 89.9 | 1.504 | 0.000806 | 84 | 0.7266 | 13.83 | -0.00127 | 98.7 | 103.1
4931 | 1744408 | OnTest | 0 | Test | 142:19:24.596 | 512364.596 | 20:48:30.000 | 20:49:36.100 | 41:05:37.359 | 2014-07-20 08:32 | 1800 | 18.3 | 112.76 | 596.5 | 368.2 | 515.3 | 2 | 147.1 | 100.6 | 5.3 | 21.7 | 4.59 | 96 | 90 | 89.1 | 90 | 24.9 | 40 | 39.5 | 95.4 | 32.7 | 998.9 | 0.7262 | 90 | 1.506 | 0.000805 | 83.9 | 0.7262 | 13.892 | -0.00127 | 98.7 | 103.3
4932 | 1744709 | OnTest | 0 | Test | 142:19:54.596 | 512394.596 | 20:49:00.000 | 20:50:06.100 | 41:06:07.359 | 2014-07-20 08:32 | 1800 | 17 | 113.13 | 595 | 367.3 | 514 | 2 | 146.7 | 100.3 | 5.3 | 21.6 | 4.25 | 96 | 90 | 89.1 | 90 | 25 | 40 | 39.5 | 95.4 | 33.1 | 998.9 | 0.72638 | 90 | 1.502 | 0.000806 | 84 | 0.7264 | 13.854 | -0.00127 | 98.7 | 102.9
4933 | 1745010 | OnTest | 0 | Test | 142:20:24.596 | 512424.596 | 20:49:30.000 | 20:50:36.100 | 41:06:37.359 | 2014-07-20 08:33 | 1800 | 16.5 | 113.7 | 595.4 | 367.9 | 514.7 | 2 | 146.8 | 100.4 | 5.3 | 21.6 | 4.16 | 96 | 90 | 89.1 | 90 | 25.1 | 40.1 | 39.5 | 95.4 | 33.4 | 998.9 | 0.72626 | 90 | 1.494 | 0.000806 | 84 | 0.7262 | 13.882 | -0.00127 | 98.7 | 102.9
4934 | 1745311 | OnTest | 0 | Test | 142:20:54.596 | 512454.596 | 20:50:00.000 | 20:51:06.100 | 41:07:07.359 | 2014-07-20 08:33 | 1800 | 15.6 | 113.86 | 595 | 367.8 | 514.9 | 2 | 147.2 | 100.5 | 5.3 | 21.6 | 4.16 | 96 | 90 | 89.1 | 90 | 25.1 | 40 | 39.5 | 95.4 | 33.6 | 998.9 | 0.72662 | 90 | 1.498 | 0.000805 | 83.9 | 0.7266 | 13.816 | -0.00127 | 98.7 | 102.9
4935 | 1745612 | OnTest | 0 | Test | 142:21:24.596 | 512484.596 | 20:50:30.000 | 20:51:36.100 | 41:07:37.359 | 2014-07-20 08:34 | 1800 | 17.5 | 113.45 | 586.5 | 368.1 | 515 | 2 | 146.9 | 100.3 | 5.3 | 21.5 | 4.53 | 96 | 90 | 89.1 | 90 | 25.2 | 40 | 39.5 | 95.3 | 33.6 | 998.9 | 0.72632 | 90 | 1.502 | 0.000805 | 83.9 | 0.7264 | 13.862 | -0.00127 | 98.7 | 103.2
4936 | 1745913 | OnTest | 0 | Test | 142:21:54.596 | 512514.596 | 20:51:00.000 | 20:52:06.100 | 41:08:07.359 | 2014-07-20 08:34 | 1800 | 18 | 113.45 | 593 | 368.1 | 514.9 | 2 | 146.8 | 100.5 | 5.3 | 21.6 | 4.49 | 96 | 90 | 89.1 | 90 | 25.2 | 40 | 39.5 | 95.4 | 34 | 998.9 | 0.7262 | 90.1 | 1.502 | 0.000807 | 84.1 | 0.7263 | 13.872 | -0.00127 | 98.7 | 103.2
4937 | 1746214 | OnTest | 0 | Test | 142:22:24.596 | 512544.596 | 20:51:30.000 | 20:52:36.100 | 41:08:37.359 | 2014-07-20 08:35 | 1800 | 17.1 | 114.51 | 596.1 | 367.5 | 514.2 | 2 | 146.7 | 100.4 | 5.3 | 21.7 | 4.22 | 96 | 90 | 89.1 | 90 | 25.3 | 40 | 39.6 | 95.4 | 33.7 | 998.9 | 0.72571 | 90 | 1.493 | 0.000807 | 84.1 | 0.7258 | 13.956 | -0.00127 | 98.7 | 103
4938 | 1746515 | OnTest | 0 | Test | 142:22:54.596 | 512574.596 | 20:52:00.000 | 20:53:06.100 | 41:09:07.359 | 2014-07-20 08:35 | 1800 | 17.2 | 113.2 | 591.4 | 367.6 | 514.4 | 2 | 146.8 | 100.3 | 5.3 | 21.6 | 4.26 | 96 | 90 | 89.1 | 90 | 25.3 | 39.9 | 39.6 | 95.4 | 33.9 | 998.9 | 0.72558 | 90 | 1.487 | 0.000807 | 84.1 | 0.7256 | 13.987 | -0.00127 | 98.8 | 103
4939 | 1746816 | OnTest | 0 | Test | 142:23:24.596 | 512604.596 | 20:52:30.000 | 20:53:36.100 | 41:09:37.359 | 2014-07-20 08:36 | 1800 | 17.8 | 112.1 | 578.4 | 368.1 | 515.3 | 2 | 147.2 | 100.5 | 5.3 | 21.7 | 4.22 | 96 | 90 | 89.1 | 90 | 25.1 | 40.1 | 39.7 | 95.3 | 33.6 | 998.9 | 0.72638 | 90 | 1.504 | 0.000805 | 83.9 | 0.7264 | 13.852 | -0.00127 | 98.7 | 102.9
4940 | 1747117 | OnTest | 0 | Test | 142:23:54.596 | 512634.596 | 20:53:00.000 | 20:54:06.100 | 41:10:07.359 | 2014-07-20 08:36 | 1800 | 18 | 113.08 | 598.4 | 368.3 | 515.3 | 2 | 147 | 100.6 | 5.3 | 21.7 | 4.58 | 96 | 90 | 89.1 | 90 | 25 | 40 | 39.9 | 95.4 | 33.9 | 998.9 | 0.72644 | 90 | 1.505 | 0.000807 | 84.1 | 0.7265 | 13.845 | -0.00127 | 98.7 | 103.2
4941 | 1747418 | OnTest | 0 | Test | 142:24:24.596 | 512664.596 | 20:53:30.000 | 20:54:36.100 | 41:10:37.359 | 2014-07-20 08:37 | 1800 | 17.2 | 112.4 | 596.3 | 368.1 | 515.1 | 2 | 147 | 100.2 | 5.3 | 21.6 | 4.28 | 96 | 90 | 89.1 | 90 | 24.9 | 40 | 40.1 | 95.4 | 33.4 | 998.9 | 0.72607 | 90 | 1.506 | 0.000807 | 84.1 | 0.7261 | 13.905 | -0.00127 | 98.7 | 103
4942 | 1747719 | OnTest | 0 | Test | 142:24:54.596 | 512694.596 | 20:54:00.000 | 20:55:06.100 | 41:11:07.359 | 2014-07-20 08:37 | 1800 | 16.6 | 113.59 | 596.6 | 367.7 | 514.7 | 2 | 147 | 100.5 | 5.3 | 21.6 | 4.23 | 96 | 90 | 89.1 | 90 | 24.9 | 40 | 40.2 | 95.4 | 32.9 | 998.9 | 0.7265 | 90.1 | 1.502 | 0.000806 | 84 | 0.7266 | 13.824 | -0.00127 | 98.7 | 103
4943 | 1748020 | OnTest | 0 | Test | 142:25:24.596 | 512724.596 | 20:54:30.000 | 20:55:36.100 | 41:11:37.359 | 2014-07-20 08:38 | 1800 | 17.2 | 113.84 | 595.9 | 367.8 | 515 | 2 | 147.2 | 100.6 | 5.3 | 21.7 | 4.29 | 96 | 90 | 89.1 | 90 | 24.9 | 40 | 40.3 | 95.5 | 32.4 | 998.9 | 0.72607 | 90 | 1.505 | 0.000805 | 84 | 0.7261 | 13.908 | -0.00127 | 98.7 | 103
4944 | 1748321 | OnTest | 0 | Test | 142:25:54.596 | 512754.596 | 20:55:00.000 | 20:56:06.100 | 41:12:07.359 | 2014-07-20 08:38 | 1800 | 18.8 | 112.61 | 581.9 | 367.7 | 514.5 | 2.1 | 146.8 | 100.5 | 5.3 | 21.7 | 4.63 | 96 | 90 | 89.1 | 90 | 24.9 | 40 | 40.3 | 95.4 | 31.5 | 998.9 | 0.72546 | 90 | 1.494 | 0.000807 | 84.1 | 0.7255 | 14.003 | -0.00127 | 98.8 | 103.5
4945 | 1748622 | OnTest | 0 | Test | 142:26:24.596 | 512784.596 | 20:55:30.000 | 20:56:36.100 | 41:12:37.359 | 2014-07-20 08:39 | 1799 | 17.6 | 111.91 | 574.9 | 368.3 | 515.4 | 2 | 147 | 100.4 | 5.3 | 21.8 | 4.58 | 96 | 90 | 89.1 | 90 | 24.9 | 40.1 | 40.3 | 95.5 | 32.1 | 998.9 | 0.72626 | 90 | 1.504 | 0.000808 | 84.2 | 0.7262 | 13.883 | -0.00127 | 98.7 | 103.3
4946 | 1748923 | OnTest | 0 | Test | 142:26:54.596 | 512814.596 | 20:56:00.000 | 20:57:06.100 | 41:13:07.359 | 2014-07-20 08:39 | 1799 | 15.9 | 112.22 | 595.1 | 367.6 | 514.7 | 2.1 | 147.1 | 100.4 | 5.3 | 21.8 | 4.16 | 96 | 90 | 89.1 | 90 | 24.9 | 40 | 40.3 | 95.4 | 32.2 | 998.9 | 0.72699 | 89.9 | 1.494 | 0.000806 | 84 | 0.7269 | 13.774 | -0.00127 | 98.7 | 102.9
4947 | 1749224 | OnTest | 0 | Test | 142:27:24.596 | 512844.596 | 20:56:30.000 | 20:57:36.100 | 41:13:37.359 | 2014-07-20 08:40 | 1800 | 17.5 | 113.57 | 595.8 | 367.8 | 514.8 | 2.1 | 146.9 | 100.5 | 5.3 | 21.8 | 4.23 | 96 | 90 | 89.1 | 90 | 24.9 | 40 | 40.4 | 95.4 | 32.5 | 998.9 | 0.72613 | 90 | 1.499 | 0.000805 | 83.9 | 0.7261 | 13.906 | -0.00127 | 98.7 | 103
4948 | 1749525 | OnTest | 0 | Test | 142:27:54.596 | 512874.596 | 20:57:00.000 | 20:58:06.100 | 41:14:07.359 | 2014-07-20 08:40 | 1800 | 16.3 | 112.67 | 595.6 | 367.2 | 513.9 | 2 | 146.7 | 100.3 | 5.3 | 21.8 | 4.19 | 96 | 90 | 89.1 | 90.1 | 24.9 | 40 | 40.4 | 95.4 | 32.4 | 998.9 | 0.72681 | 89.9 | 1.495 | 0.000804 | 83.8 | 0.7267 | 13.801 | -0.00127 | 98.7 | 102.9
4949 | 1749826 | OnTest | 0 | Test | 142:28:24.596 | 512904.596 | 20:57:30.000 | 20:58:36.100 | 41:14:37.359 | 2014-07-20 08:41 | 1800 | 18 | 113.4 | 589.2 | 367.9 | 514.9 | 2.1 | 147 | 100.3 | 5.3 | 21.8 | 4.42 | 96 | 90 | 89.1 | 90.1 | 25 | 40 | 40.4 | 95.4 | 32.9 | 998.9 | 0.72595 | 90 | 1.499 | 0.000806 | 84 | 0.726 | 13.915 | -0.00127 | 98.7 | 103.1
4950 | 1750127 | OnTest | 0 | Test | 142:28:54.596 | 512934.596 | 20:58:00.000 | 20:59:06.100 | 41:15:07.359 | 2014-07-20 08:41 | 1801 | 16.5 | 113.2 | 575.4 | 367.7 | 514.9 | 2.1 | 147.1 | 100.5 | 5.3 | 21.8 | 4.2 | 96 | 90 | 89.1 | 90.1 | 25.2 | 40.1 | 40.4 | 95.4 | 33.2 | 998.9 | 0.72656 | 90 | 1.501 | 0.000805 | 83.9 | 0.7266 | 13.822 | -0.00127 | 98.8 | 103
4951 | 1750428 | OnTest | 0 | Test | 142:29:24.596 | 512964.596 | 20:58:30.000 | 20:59:36.100 | 41:15:37.359 | 2014-07-20 08:42 | 1800 | 16.9 | 114.33 | 593.9 | 367.4 | 514.5 | 2.1 | 147.1 | 100.4 | 5.3 | 21.7 | 4.22 | 96 | 90 | 89.1 | 90.1 | 25.3 | 40 | 40.4 | 95.5 | 33.3 | 998.9 | 0.7262 | 90.1 | 1.498 | 0.000804 | 83.9 | 0.7263 | 13.871 | -0.00127 | 98.7 | 102.9
4952 | 1750729 | OnTest | 0 | Test | 142:29:54.596 | 512994.596 | 20:59:00.000 | 21:00:06.100 | 41:16:07.359 | 2014-07-20 08:42 | 1800 | 16.3 | 113.57 | 597 | 368.1 | 515.1 | 2.1 | 147 | 100.3 | 5.3 | 21.8 | 4.2 | 96 | 90 | 89.1 | 90.1 | 25.2 | 39.9 | 40.4 | 95.4 | 33.2 | 998.9 | 0.72607 | 90.1 | 1.501 | 0.000806 | 84.1 | 0.7261 | 13.896 | -0.00127 | 98.8 | 103
4953 | 1751030 | OnTest | 0 | Test | 142:30:24.596 | 513024.596 | 20:59:30.000 | 21:00:36.100 | 41:16:37.359 | 2014-07-20 08:43 | 1800 | 17.4 | 114.11 | 595.9 | 367.6 | 514.4 | 2.1 | 146.8 | 100.3 | 5.3 | 21.8 | 4.49 | 96 | 90 | 89.1 | 90.1 | 25 | 40 | 40.4 | 95.5 | 33.3 | 998.9 | 0.72595 | 90.1 | 1.498 | 0.000806 | 84 | 0.726 | 13.911 | -0.00127 | 98.7 | 103.2
4954 | 1751331 | OnTest | 0 | Test | 142:30:54.596 | 513054.596 | 21:00:00.000 | 21:01:06.100 | 41:17:07.359 | 2014-07-20 08:43 | 1800 | 17.6 | 113.83 | 592.4 | 367.9 | 514.9 | 2.1 | 147 | 100.4 | 5.3 | 21.8 | 4.43 | 96 | 90 | 89.1 | 90.1 | 24.9 | 40 | 40.4 | 95.4 | 32.9 | 998.9 | 0.72577 | 90.1 | 1.502 | 0.000807 | 84.1 | 0.7259 | 13.941 | -0.00127 | 98.7 | 103.1
4955 | 1751632 | OnTest | 0 | Test | 142:31:24.596 | 513084.596 | 21:00:30.000 | 21:01:36.100 | 41:17:37.359 | 2014-07-20 08:44 | 1800 | 16.4 | 114.06 | 592 | 368 | 515.1 | 2.1 | 147.1 | 100.5 | 5.3 | 21.8 | 4.23 | 96 | 90 | 89.1 | 90.1 | 24.8 | 39.9 | 40.5 | 95.4 | 33.2 | 998.9 | 0.72613 | 90 | 1.506 | 0.000806 | 84 | 0.7261 | 13.899 | -0.00127 | 98.7 | 103
4956 | 1751933 | OnTest | 0 | Test | 142:31:54.596 | 513114.596 | 21:01:00.000 | 21:02:06.100 | 41:18:07.359 | 2014-07-20 08:44 | 1800 | 16.7 | 114.73 | 597.4 | 367.8 | 514.9 | 2 | 147.2 | 100.4 | 5.3 | 21.8 | 4.24 | 96 | 90 | 89.1 | 90.1 | 24.8 | 39.9 | 40.5 | 95.4 | 33.4 | 998.9 | 0.72565 | 90 | 1.498 | 0.000806 | 84 | 0.7256 | 13.975 | -0.00127 | 98.7 | 103
4957 | 1752234 | OnTest | 0 | Test | 142:32:24.596 | 513144.596 | 21:01:30.000 | 21:02:36.100 | 41:18:37.359 | 2014-07-20 08:45 | 1800 | 16.8 | 113.37 | 585.2 | 367.9 | 514.8 | 2.1 | 146.9 | 100.4 | 5.3 | 21.9 | 4.23 | 96 | 90 | 89.1 | 90.1 | 24.8 | 39.9 | 40.5 | 95.3 | 33.3 | 998.9 | 0.72632 | 90 | 1.495 | 0.000804 | 83.8 | 0.7263 | 13.867 | -0.00127 | 98.6 | 102.8
4958 | 1752535 | OnTest | 0 | Test | 142:32:54.596 | 513174.596 | 21:02:00.000 | 21:03:06.100 | 41:19:07.359 | 2014-07-20 08:45 | 1800 | 17.6 | 113.2 | 596.8 | 367.9 | 515 | 2.1 | 147.1 | 100.3 | 5.3 | 21.7 | 4.43 | 96 | 90 | 89.1 | 90.1 | 25 | 40 | 40.6 | 95.5 | 33.4 | 998.9 | 0.7262 | 90 | 1.493 | 0.000807 | 84.1 | 0.7262 | 13.88 | -0.00127 | 98.8 | 103.2
4959 | 1752836 | OnTest | 0 | Test | 142:33:24.596 | 513204.596 | 21:02:30.000 | 21:03:36.100 | 41:19:37.359 | 2014-07-20 08:46 | 1800 | 16.6 | 110.95 | 597 | 367.4 | 514.4 | 2.1 | 147 | 100.3 | 5.3 | 21.8 | 4.21 | 96 | 90 | 89.1 | 90.1 | 25.2 | 40 | 40.6 | 95.5 | 32.8 | 998.9 | 0.72558 | 90.1 | 1.507 | 0.000807 | 84.2 | 0.7257 | 13.961 | -0.00127 | 98.7 | 102.9
4960 | 1753137 | OnTest | 0 | Test | 142:33:54.596 | 513234.596 | 21:03:00.000 | 21:04:06.100 | 41:20:07.359 | 2014-07-20 08:46 | 1800 | 16.7 | 112.43 | 596.3 | 367.9 | 515 | 2.1 | 147.2 | 100.4 | 5.3 | 21.7 | 4.28 | 96 | 90 | 89.1 | 90.1 | 25.3 | 40 | 40.4 | 95.4 | 32.2 | 998.9 | 0.72669 | 90.1 | 1.501 | 0.000805 | 83.9 | 0.7268 | 13.794 | -0.00127 | 98.7 | 103
4961 | 1753438 | OnTest | 0 | Test | 142:34:24.596 | 513264.596 | 21:03:30.000 | 21:04:36.100 | 41:20:37.359 | 2014-07-20 08:47 | 1800 | 17.2 | 113.86 | 597.9 | 367.6 | 514.4 | 2.1 | 146.7 | 100.2 | 5.3 | 21.7 | 4.28 | 96 | 90 | 89.1 | 90 | 25.1 | 40 | 40.2 | 95.4 | 31.7 | 998.9 | 0.72607 | 90 | 1.502 | 0.000806 | 84 | 0.726 | 13.914 | -0.00127 | 98.7 | 103
4962 | 1753739 | OnTest | 0 | Test | 142:34:54.596 | 513294.596 | 21:04:00.000 | 21:05:06.100 | 41:21:07.359 | 2014-07-20 08:47 | 1800 | 17.6 | 112.89 | 593.3 | 368.2 | 515.3 | 2.1 | 147.1 | 100.5 | 5.3 | 21.8 | 4.47 | 96 | 90 | 89.1 | 90.1 | 24.9 | 40 | 40 | 95.4 | 31.6 | 998.9 | 0.72705 | 89.9 | 1.496 | 0.000806 | 84 | 0.727 | 13.765 | -0.00127 | 98.7 | 103.2
4963 | 1754040 | OnTest | 0 | Test | 142:35:24.596 | 513324.596 | 21:04:30.000 | 21:05:36.100 | 41:21:37.359 | 2014-07-20 08:48 | 1800 | 17.3 | 111.71 | 579.9 | 368.3 | 515.5 | 2.1 | 147.3 | 100.4 | 5.3 | 21.8 | 4.39 | 96 | 90 | 89.1 | 90.1 | 24.9 | 40.1 | 39.9 | 95.4 | 32 | 998.9 | 0.72583 | 89.9 | 1.507 | 0.000809 | 84.3 | 0.7257 | 13.961 | -0.00127 | 98.7 | 103.1
4964 | 1754341 | OnTest | 0 | Test | 142:35:54.596 | 513354.596 | 21:05:00.000 | 21:06:06.100 | 41:22:07.359 | 2014-07-20 08:48 | 1800 | 16.6 | 112.64 | 586.3 | 367.3 | 514.4 | 2.1 | 147.1 | 100.4 | 5.3 | 21.8 | 4.27 | 96 | 90 | 89.1 | 90 | 24.8 | 40.1 | 39.8 | 95.5 | 31.8 | 998.9 | 0.72632 | 90.1 | 1.5 | 0.000806 | 84.1 | 0.7264 | 13.856 | -0.00127 | 98.7 | 103
4965 | 1754642 | OnTest | 0 | Test | 142:36:24.596 | 513384.596 | 21:05:30.000 | 21:06:36.100 | 41:22:37.359 | 2014-07-20 08:49 | 1800 | 16 | 114.21 | 595.1 | 367.5 | 514.3 | 2.1 | 146.8 | 100.4 | 5.3 | 21.9 | 4.2 | 96 | 90 | 89.1 | 90.1 | 24.8 | 40.1 | 39.8 | 95.4 | 32.6 | 998.9 | 0.7265 | 90 | 1.5 | 0.000806 | 84 | 0.7265 | 13.842 | -0.00127 | 98.7 | 102.9
4966 | 1754943 | OnTest | 0 | Test | 142:36:54.596 | 513414.596 | 21:06:00.000 | 21:07:06.100 | 41:23:07.359 | 2014-07-20 08:49 | 1800 | 17 | 114.35 | 595.7 | 367.7 | 514.5 | 2.1 | 146.8 | 100.4 | 5.3 | 21.8 | 4.31 | 96 | 90 | 89.1 | 90.1 | 24.9 | 40.1 | 39.8 | 95.4 | 33.2 | 998.9 | 0.72601 | 90 | 1.5 | 0.000808 | 84.2 | 0.726 | 13.918 | -0.00127 | 98.7 | 103
4967 | 1755244 | OnTest | 0 | Test | 142:37:24.596 | 513444.596 | 21:06:30.000 | 21:07:36.100 | 41:23:37.359 | 2014-07-20 08:50 | 1800 | 17 | 111.88 | 593.3 | 367.7 | 514.7 | 2.1 | 146.9 | 100.3 | 5.3 | 21.8 | 4.51 | 96 | 89.9 | 89.1 | 90.1 | 24.9 | 40 | 39.8 | 95.5 | 33.2 | 998.9 | 0.72699 | 90 | 1.49 | 0.000806 | 84 | 0.727 | 13.767 | -0.00127 | 98.7 | 103.2
4968 | 1755545 | OnTest | 0 | Test | 142:37:54.596 | 513474.596 | 21:07:00.000 | 21:08:06.100 | 41:24:07.359 | 2014-07-20 08:50 | 1800 | 16.7 | 112.21 | 581.3 | 367.6 | 514.2 | 2.1 | 146.6 | 100.3 | 5.3 | 21.7 | 4.34 | 96 | 89.9 | 89.1 | 90.1 | 25 | 40.1 | 39.8 | 95.4 | 32.8 | 998.9 | 0.72638 | 90 | 1.508 | 0.000805 | 83.9 | 0.7264 | 13.86 | -0.00127 | 98.7 | 103.1
4969 | 1755846 | OnTest | 0 | Test | 142:38:24.596 | 513504.596 | 21:07:30.000 | 21:08:36.100 | 41:24:37.359 | 2014-07-20 08:51 | 1800 | 17.6 | 113.14 | 588.9 | 367.5 | 514.6 | 2.1 | 147 | 100.4 | 5.3 | 21.7 | 4.29 | 96 | 90 | 89.1 | 90.1 | 25 | 40.1 | 39.8 | 95.5 | 32.6 | 998.9 | 0.7254 | 90 | 1.499 | 0.000807 | 84.1 | 0.7254 | 14.013 | -0.00127 | 98.7 | 103
4970 | 1756147 | OnTest | 0 | Test | 142:38:54.596 | 513534.596 | 21:08:00.000 | 21:09:06.100 | 41:25:07.359 | 2014-07-20 08:51 | 1800 | 17.2 | 114.96 | 594.8 | 367.2 | 514 | 2.1 | 146.8 | 100.2 | 5.3 | 21.7 | 4.2 | 96 | 90 | 89.1 | 90 | 25 | 40 | 39.8 | 95.4 | 32.1 | 998.9 | 0.72644 | 90 | 1.502 | 0.000806 | 84 | 0.7264 | 13.849 | -0.00127 | 98.7 | 102.9
4971 | 1756448 | OnTest | 0 | Test | 142:39:24.596 | 513564.596 | 21:08:30.000 | 21:09:36.100 | 41:25:37.359 | 2014-07-20 08:52 | 1800 | 16.5 | 113.48 | 592.4 | 367.9 | 514.8 | 2.1 | 146.9 | 100.4 | 5.3 | 21.7 | 4.48 | 96 | 90 | 89.1 | 90 | 25 | 40 | 39.8 | 95.4 | 31.9 | 998.9 | 0.72681 | 90 | 1.503 | 0.000805 | 83.9 | 0.7268 | 13.796 | -0.00127 | 98.7 | 103.2
4972 | 1756749 | OnTest | 0 | Test | 142:39:54.596 | 513594.596 | 21:09:00.000 | 21:10:06.100 | 41:26:07.359 | 2014-07-20 08:52 | 1800 | 16.6 | 112.2 | 578.1 | 367.7 | 514.6 | 2.1 | 146.8 | 100.3 | 5.3 | 21.7 | 4.35 | 96 | 90 | 89.1 | 90 | 25.1 | 40 | 39.8 | 95.4 | 32.2 | 998.9 | 0.72558 | 89.9 | 1.489 | 0.000808 | 84.2 | 0.7255 | 13.998 | -0.00127 | 98.6 | 103
4973 | 1757050 | OnTest | 0 | Test | 142:40:24.596 | 513624.596 | 21:09:30.000 | 21:10:36.100 | 41:26:37.359 | 2014-07-20 08:53 | 1800 | 16.9 | 114.76 | 596 | 367.6 | 514.6 | 2.1 | 147 | 100.4 | 5.3 | 21.8 | 4.24 | 96 | 90 | 89.1 | 90 | 25.1 | 40 | 39.8 | 95.4 | 31.6 | 998.9 | 0.72613 | 89.9 | 1.503 | 0.000807 | 84.1 | 0.7261 | 13.909 | -0.00127 | 98.7 | 102.9
4974 | 1757351 | OnTest | 0 | Test | 142:40:54.596 | 513654.596 | 21:10:00.000 | 21:11:06.100 | 41:27:07.359 | 2014-07-20 08:53 | 1800 | 16.5 | 111.84 | 575.9 | 367.7 | 514.4 | 2.1 | 146.7 | 100.3 | 5.3 | 21.8 | 4.27 | 96 | 90 | 89.1 | 90 | 25.1 | 40.1 | 39.8 | 95.4 | 31.9 | 998.9 | 0.72613 | 90 | 1.488 | 0.000807 | 84.1 | 0.7261 | 13.897 | -0.00127 | 98.7 | 103
4975 | 1757652 | OnTest | 0 | Test | 142:41:24.596 | 513684.596 | 21:10:30.000 | 21:11:36.100 | 41:27:37.359 | 2014-07-20 08:54 | 1800 | 16.5 | 112.88 | 597.3 | 368.2 | 515.3 | 2.1 | 147.1 | 100.6 | 5.3 | 21.7 | 4.42 | 96 | 90 | 89.1 | 90 | 25.1 | 40 | 39.8 | 95.3 | 31.8 | 998.9 | 0.7262 | 89.9 | 1.506 | 0.000807 | 84 | 0.7261 | 13.908 | -0.00127 | 98.7 | 103.1
4976 | 1757953 | OnTest | 0 | Test | 142:41:54.596 | 513714.596 | 21:11:00.000 | 21:12:06.100 | 41:28:07.359 | 2014-07-20 08:54 | 1800 | 16.5 | 112.73 | 591.5 | 367.9 | 514.8 | 2.1 | 146.9 | 100.4 | 5.3 | 21.7 | 4.4 | 96 | 90 | 89.1 | 90 | 25.1 | 40 | 39.9 | 95.4 | 32.3 | 998.9 | 0.72607 | 89.9 | 1.5 | 0.000807 | 84.1 | 0.726 | 13.923 | -0.00127 | 98.7 | 103.1
4977 | 1758254 | OnTest | 0 | Test | 142:42:24.596 | 513744.596 | 21:11:30.000 | 21:12:36.100 | 41:28:37.359 | 2014-07-20 08:55 | 1800 | 16.8 | 114.34 | 591.2 | 367.5 | 514.3 | 2.1 | 146.9 | 100.4 | 5.3 | 21.8 | 4.29 | 96 | 90 | 89.1 | 90 | 25.1 | 39.9 | 39.9 | 95.4 | 32.4 | 998.9 | 0.72644 | 90 | 1.505 | 0.000806 | 84 | 0.7264 | 13.851 | -0.00127 | 98.7 | 103
4978 | 1758555 | OnTest | 0 | Test | 142:42:54.596 | 513774.596 | 21:12:00.000 | 21:13:06.100 | 41:29:07.359 | 2014-07-20 08:55 | 1800 | 16.8 | 114.12 | 592 | 367.6 | 514.3 | 2.1 | 146.7 | 100.5 | 5.3 | 21.7 | 4.28 | 96 | 90 | 89.1 | 89.9 | 25.1 | 39.9 | 39.8 | 95.4 | 32 | 998.9 | 0.72583 | 89.9 | 1.491 | 0.000807 | 84.1 | 0.7258 | 13.956 | -0.00127 | 98.7 | 103
4979 | 1758856 | OnTest | 0 | Test | 142:43:24.596 | 513804.596 | 21:12:30.000 | 21:13:36.100 | 41:29:37.359 | 2014-07-20 08:56 | 1800 | 16.6 | 112.97 | 584.2 | 367.6 | 514.3 | 2.1 | 146.7 | 100.4 | 5.3 | 21.7 | 4.21 | 96 | 90 | 89.1 | 89.9 | 25.1 | 39.9 | 39.8 | 95.3 | 31.3 | 998.9 | 0.72662 | 89.9 | 1.503 | 0.000804 | 83.8 | 0.7265 | 13.834 | -0.00127 | 98.7 | 102.9
4980 | 1759157 | OnTest | 0 | Test | 142:43:54.596 | 513834.596 | 21:13:00.000 | 21:14:06.100 | 41:30:07.359 | 2014-07-20 08:56 | 1800 | 17.1 | 113.19 | 591 | 367.9 | 514.9 | 2.1 | 147 | 100.3 | 5.3 | 21.6 | 4.5 | 96 | 90 | 89.1 | 89.9 | 25.1 | 39.9 | 39.8 | 95.3 | 31.5 | 998.9 | 0.72754 | 89.9 | 1.501 | 0.000806 | 84 | 0.7274 | 13.696 | -0.00127 | 98.7 | 103.2
4981 | 1759458 | OnTest | 0 | Test | 142:44:24.596 | 513864.596 | 21:13:30.000 | 21:14:36.100 | 41:30:37.359 | 2014-07-20 08:57 | 1799 | 16.6 | 112.38 | 589.2 | 367.4 | 514 | 2.1 | 146.6 | 100.3 | 5.3 | 21.6 | 4.31 | 96 | 90 | 89.1 | 89.9 | 25.1 | 39.9 | 39.8 | 95.4 | 32.4 | 998.9 | 0.72595 | 89.9 | 1.498 | 0.000807 | 84.1 | 0.7258 | 13.948 | -0.00127 | 98.8 | 103.1
4982 | 1759759 | OnTest | 0 | Test | 142:44:54.596 | 513894.596 | 21:14:00.000 | 21:15:06.100 | 41:31:07.359 | 2014-07-20 08:57 | 1799 | 16.9 | 113.52 | 590.4 | 367.9 | 514.9 | 2.1 | 147 | 100.4 | 5.3 | 21.7 | 4.18 | 96 | 90 | 89.1 | 89.9 | 25.1 | 40 | 39.7 | 95.3 | 32.4 | 998.9 | 0.72613 | 90 | 1.5 | 0.000806 | 84 | 0.7261 | 13.903 | -0.00127 | 98.7 | 102.8
4983 | 1760060 | OnTest | 0 | Test | 142:45:24.596 | 513924.596 | 21:14:30.000 | 21:15:36.100 | 41:31:37.359 | 2014-07-20 08:58 | 1800 | 15.5 | 114.14 | 586.6 | 367.4 | 514 | 2.1 | 146.6 | 100.5 | 5.3 | 21.7 | 4.18 | 96 | 90 | 89.1 | 89.9 | 25 | 39.9 | 39.8 | 95.3 | 32.5 | 998.9 | 0.72613 | 89.9 | 1.501 | 0.000805 | 83.9 | 0.726 | 13.922 | -0.00127 | 98.7 | 102.9
4984 | 1760361 | OnTest | 0 | Test | 142:45:54.596 | 513954.596 | 21:15:00.000 | 21:16:06.100 | 41:32:07.359 | 2014-07-20 08:58 | 1800 | 15.5 | 114.34 | 587.7 | 368 | 514.9 | 2.1 | 147 | 100.3 | 5.3 | 21.6 | 4.36 | 96 | 90 | 89.1 | 89.9 | 25 | 40 | 39.8 | 95.3 | 32.8 | 998.9 | 0.72699 | 89.9 | 1.507 | 0.000806 | 83.9 | 0.7269 | 13.78 | -0.00127 | 98.7 | 103.1
4985 | 1760662 | OnTest | 0 | Test | 142:46:24.596 | 513984.596 | 21:15:30.000 | 21:16:36.100 | 41:32:37.359 | 2014-07-20 08:59 | 1801 | 16.8 | 114.07 | 596.3 | 367.8 | 514.8 | 2.1 | 147 | 100.5 | 5.3 | 21.7 | 4.32 | 96 | 90 | 89.1 | 89.9 | 25 | 39.9 | 39.8 | 95.3 | 33.2 | 998.9 | 0.72681 | 89.9 | 1.497 | 0.000805 | 83.9 | 0.7267 | 13.804 | -0.00127 | 98.6 | 103
4986 | 1760963 | OnTest | 0 | Test | 142:46:54.596 | 514014.596 | 21:16:00.000 | 21:17:06.100 | 41:33:07.359 | 2014-07-20 08:59 | 1800 | 16.4 | 111.96 | 588.3 | 367.7 | 514.7 | 2.1 | 147 | 100.3 | 5.3 | 21.8 | 4.23 | 96 | 90 | 89.1 | 89.9 | 24.9 | 40 | 39.9 | 95.3 | 33 | 998.9 | 0.72583 | 89.9 | 1.498 | 0.000807 | 84.1 | 0.7257 | 13.957 | -0.00127 | 98.7 | 102.9
4987 | 1761264 | OnTest | 0 | Test | 142:47:24.596 | 514044.596 | 21:16:30.000 | 21:17:36.100 | 41:33:37.359 | 2014-07-20 09:00 | 1800 | 16.1 | 111.83 | 594.4 | 367.7 | 514.7 | 2.1 | 147 | 100.5 | 5.3 | 21.8 | 4.29 | 96 | 90 | 89.1 | 89.9 | 24.9 | 39.9 | 39.9 | 95.3 | 31.9 | 998.9 | 0.72675 | 89.9 | 1.498 | 0.000805 | 83.9 | 0.7266 | 13.82 | -0.00127 | 98.7 | 103
4988 | 1761565 | OnTest | 0 | Test | 142:47:54.596 | 514074.596 | 21:17:00.000 | 21:18:06.100 | 41:34:07.359 | 2014-07-20 09:00 | 1800 | 17.8 | 112.36 | 597.2 | 368.3 | 515.6 | 2.1 | 147.4 | 100.3 | 5.3 | 21.7 | 4.42 | 96 | 90 | 89.1 | 89.9 | 24.9 | 39.9 | 39.9 | 95.3 | 32 | 998.9 | 0.72632 | 89.9 | 1.498 | 0.000806 | 84 | 0.7262 | 13.878 | -0.00127 | 98.7 | 103.1
4989 | 1761866 | OnTest | 0 | Test | 142:48:24.596 | 514104.596 | 21:17:30.000 | 21:18:36.100 | 41:34:37.359 | 2014-07-20 09:01 | 1800 | 16.7 | 114.11 | 595.1 | 368.3 | 515.4 | 2.1 | 147.1 | 100.5 | 5.3 | 21.8 | 4.37 | 96 | 90 | 89.1 | 89.9 | 24.9 | 40 | 39.9 | 95.3 | 32 | 998.9 | 0.72687 | 90 | 1.5 | 0.000807 | 84.1 | 0.7268 | 13.789 | -0.00127 | 98.7 | 103.1
4990 | 1762167 | OnTest | 0 | Test | 142:48:54.596 | 514134.596 | 21:18:00.000 | 21:19:06.100 | 41:35:07.359 | 2014-07-20 09:01 | 1800 | 16.3 | 114.09 | 587.4 | 368.1 | 515.3 | 2.1 | 147.2 | 100.5 | 5.3 | 21.8 | 4.29 | 96 | 90 | 89.1 | 89.9 | 24.9 | 40 | 39.9 | 95.3 | 32 | 998.9 | 0.72613 | 90 | 1.499 | 0.000808 | 84.2 | 0.7262 | 13.888 | -0.00127 | 98.7 | 103
4991 | 1762468 | OnTest | 0 | Test | 142:49:24.596 | 514164.596 | 21:18:30.000 | 21:19:36.100 | 41:35:37.359 | 2014-07-20 09:02 | 1800 | 15.6 | 113.15 | 582.8 | 368.2 | 515.3 | 2.1 | 147 | 100.5 | 5.3 | 21.7 | 4.19 | 96 | 90 | 89.2 | 89.9 | 24.9 | 40 | 39.9 | 95.2 | 32.5 | 998.9 | 0.72632 | 89.9 | 1.496 | 0.000806 | 84 | 0.7262 | 13.882 | -0.00127 | 98.7 | 102.9
4992 | 1762769 | OnTest | 0 | Test | 142:49:54.596 | 514194.596 | 21:19:00.000 | 21:20:06.100 | 41:36:07.359 | 2014-07-20 09:02 | 1800 | 16.4 | 113.29 | 593 | 367.5 | 514.5 | 2.1 | 147 | 100.5 | 5.3 | 21.7 | 4.3 | 96 | 90 | 89.2 | 89.9 | 24.9 | 40 | 39.9 | 95.3 | 33.1 | 998.9 | 0.72669 | 90 | 1.505 | 0.000805 | 83.9 | 0.7267 | 13.806 | -0.00127 | 98.7 | 103
4993 | 1763070 | OnTest | 0 | Test | 142:50:24.596 | 514224.596 | 21:19:30.000 | 21:20:36.100 | 41:36:37.359 | 2014-07-20 09:03 | 1800 | 16.3 | 113.04 | 593.9 | 368.6 | 515.9 | 2.1 | 147.3 | 100.6 | 5.3 | 21.6 | 4.48 | 96 | 90 | 89.1 | 89.9 | 24.9 | 40 | 39.8 | 95.3 | 33.3 | 998.9 | 0.72644 | 90 | 1.506 | 0.000808 | 84.2 | 0.7264 | 13.851 | -0.00127 | 98.8 | 103.3
4994 | 1763371 | OnTest | 0 | Test | 142:50:54.596 | 514254.596 | 21:20:00.000 | 21:21:06.100 | 41:37:07.359 | 2014-07-20 09:03 | 1800 | 16.3 | 114.13 | 595.3 | 367.6 | 514.6 | 2.1 | 147 | 100.5 | 5.3 | 21.7 | 4.28 | 96 | 90 | 89.1 | 89.9 | 24.9 | 40 | 39.8 | 95.3 | 33.3 | 998.9 | 0.72613 | 90 | 1.501 | 0.000806 | 84 | 0.7261 | 13.901 | -0.00127 | 98.7 | 103
4995 | 1763672 | OnTest | 0 | Test | 142:51:24.596 | 514284.596 | 21:20:30.000 | 21:21:36.100 | 41:37:37.359 | 2014-07-20 09:04 | 1800 | 17.3 | 113.89 | 595.8 | 367.7 | 514.5 | 2.1 | 146.9 | 100.5 | 5.3 | 21.7 | 4.24 | 96 | 90.1 | 89.2 | 89.9 | 24.9 | 40 | 39.8 | 95.3 | 33.2 | 998.9 | 0.72571 | 90 | 1.501 | 0.000807 | 84.1 | 0.7257 | 13.966 | -0.00127 | 98.7 | 103
4996 | 1763973 | OnTest | 0 | Test | 142:51:54.596 | 514314.596 | 21:21:00.000 | 21:22:06.100 | 41:38:07.359 | 2014-07-20 09:04 | 1800 | 15.8 | 113.45 | 595.2 | 367.5 | 514.4 | 2.1 | 147 | 100.7 | 5.3 | 21.7 | 4.26 | 96 | 90.1 | 89.2 | 90 | 24.9 | 40 | 39.8 | 95.3 | 33.3 | 998.9 | 0.72632 | 90 | 1.502 | 0.000806 | 84 | 0.7264 | 13.861 | -0.00127 | 98.7 | 103
4997 | 1764274 | OnTest | 0 | Test | 142:52:24.596 | 514344.596 | 21:21:30.000 | 21:22:36.100 | 41:38:37.359 | 2014-07-20 09:05 | 1800 | 16.3 | 113.33 | 594.4 | 367.6 | 514.5 | 2.1 | 146.9 | 100.4 | 5.3 | 21.7 | 4.27 | 96 | 90.1 | 89.2 | 89.9 | 24.9 | 39.9 | 39.9 | 95.3 | 33.6 | 998.9 | 0.72638 | 90 | 1.497 | 0.000806 | 84 | 0.7264 | 13.855 | -0.00127 | 98.7 | 103
4998 | 1764575 | OnTest | 0 | Test | 142:52:54.596 | 514374.596 | 21:22:00.000 | 21:23:06.100 | 41:39:07.359 | 2014-07-20 09:05 | 1800 | 16.4 | 113.34 | 589.4 | 368.1 | 515.1 | 2.1 | 147 | 100.4 | 5.3 | 21.8 | 4.43 | 96 | 90 | 89.1 | 90 | 25 | 39.9 | 39.9 | 95.3 | 34.3 | 998.9 | 0.72607 | 90 | 1.505 | 0.000808 | 84.2 | 0.7261 | 13.901 | -0.00127 | 98.7 | 103.2
4999 | 1764876 | OnTest | 0 | Test | 142:53:24.596 | 514404.596 | 21:22:30.000 | 21:23:36.100 | 41:39:37.359 | 2014-07-20 09:06 | 1800 | 16.7 | 112.22 | 562.4 | 368.5 | 515.8 | 2.1 | 147.2 | 100.6 | 5.3 | 21.7 | 4.37 | 96 | 90 | 89.1 | 89.9 | 24.9 | 40.1 | 39.9 | 95.3 | 34.2 | 998.9 | 0.72571 | 90 | 1.501 | 0.000808 | 84.2 | 0.7257 | 13.968 | -0.00127 | 98.7 | 103
5000 | 1765177 | OnTest | 0 | Test | 142:53:54.596 | 514434.596 | 21:23:00.000 | 21:24:06.100 | 41:40:07.359 | 2014-07-20 09:06 | 1800 | 17 | 112.9 | 592.7 | 367.4 | 514 | 2.1 | 146.6 | 100.3 | 5.3 | 21.8 | 4.37 | 96 | 90 | 89.1 | 89.9 | 25 | 40 | 39.8 | 95.3 | 34.5 | 998.9 | 0.72613 | 90 | 1.496 | 0.000805 | 83.9 | 0.7261 | 13.904 | -0.00127 | 98.7 | 103.1
5001 | 1765478 | OnTest | 0 | Test | 142:54:24.596 | 514464.596 | 21:23:30.000 | 21:24:36.100 | 41:40:37.359 | 2014-07-20 09:07 | 1800 | 15.4 | 112.74 | 595.9 | 367.1 | 513.8 | 2.1 | 146.8 | 100.6 | 5.3 | 21.7 | 4.2 | 96 | 90 | 89.1 | 89.9 | 25.1 | 40 | 39.9 | 95.3 | 33.7 | 998.9 | 0.72583 | 90 | 1.498 | 0.000803 | 83.7 | 0.7258 | 13.944 | -0.00127 | 98.7 | 102.9
5002 | 1765779 | OnTest | 0 | Test | 142:54:54.596 | 514494.596 | 21:24:00.000 | 21:25:06.100 | 41:41:07.359 | 2014-07-20 09:07 | 1800 | 17.1 | 112.47 | 596 | 368.6 | 515.8 | 2.1 | 147.2 | 100.6 | 5.3 | 21.7 | 4.48 | 96 | 90 | 89.1 | 89.9 | 25.1 | 40 | 39.9 | 95.2 | 34.1 | 998.9 | 0.72681 | 90 | 1.501 | 0.000807 | 84.1 | 0.7268 | 13.788 | -0.00127 | 98.7 | 103.2
5003 | 1766080 | OnTest | 0 | Test | 142:55:24.596 | 514524.596 | 21:24:30.000 | 21:25:36.100 | 41:41:37.359 | 2014-07-20 09:08 | 1800 | 16.1 | 113.67 | 596.2 | 367.2 | 514.2 | 2.1 | 147 | 100.5 | 5.3 | 21.7 | 4.3 | 96 | 90 | 89.1 | 89.9 | 25.1 | 40 | 39.9 | 95.3 | 34.1 | 998.9 | 0.72675 | 90 | 1.495 | 0.000804 | 83.8 | 0.7267 | 13.803 | -0.00127 | 98.7 | 103
5004 | 1766381 | OnTest | 0 | Test | 142:55:54.596 | 514554.596 | 21:25:00.000 | 21:26:06.100 | 41:42:07.359 | 2014-07-20 09:08 | 1800 | 16.8 | 114.03 | 594.2 | 367.4 | 514.1 | 2.1 | 146.7 | 100.4 | 5.3 | 21.7 | 4.2 | 96 | 90 | 89.1 | 90 | 25.1 | 40 | 39.9 | 95.4 | 34.1 | 998.9 | 0.72558 | 90.1 | 1.506 | 0.000807 | 84.2 | 0.7257 | 13.963 | -0.00127 | 98.7 | 102.9
5005 | 1766682 | OnTest | 0 | Test | 142:56:24.596 | 514584.596 | 21:25:30.000 | 21:26:36.100 | 41:42:37.359 | 2014-07-20 09:09 | 1800 | 16 | 113.07 | 578.9 | 367.9 | 515.2 | 2.1 | 147.3 | 100.5 | 5.3 | 21.7 | 4.2 | 96 | 90 | 89.1 | 90 | 25.2 | 40 | 39.9 | 95.3 | 34.1 | 998.9 | 0.72583 | 90.1 | 1.5 | 0.000806 | 84.1 | 0.7259 | 13.933 | -0.00127 | 98.7 | 102.9
5006 | 1766983 | OnTest | 0 | Test | 142:56:54.596 | 514614.596 | 21:26:00.000 | 21:27:06.100 | 41:43:07.359 | 2014-07-20 09:09 | 1799 | 16.6 | 112.8 | 569.7 | 367.7 | 514.6 | 2.1 | 146.8 | 100.6 | 5.3 | 21.6 | 4.35 | 96 | 90 | 89.1 | 90 | 25.2 | 40.1 | 40 | 95.3 | 34.2 | 998.9 | 0.7265 | 90 | 1.498 | 0.000806 | 84 | 0.7265 | 13.844 | -0.00127 | 98.8 | 103.1
5007 | 1767284 | OnTest | 0 | Test | 142:57:24.596 | 514644.596 | 21:26:30.000 | 21:27:36.100 | 41:43:37.359 | 2014-07-20 09:10 | 1800 | 16.1 | 113.48 | 594.8 | 368.4 | 515.5 | 2.1 | 147.1 | 100.4 | 5.3 | 21.7 | 4.43 | 96 | 90 | 89.1 | 90 | 25.2 | 40 | 40 | 95.3 | 34.7 | 998.9 | 0.72613 | 90.1 | 1.507 | 0.000808 | 84.3 | 0.7263 | 13.876 | -0.00127 | 98.7 | 103.2
5008 | 1767585 | OnTest | 0 | Test | 142:57:54.596 | 514674.596 | 21:27:00.000 | 21:28:06.100 | 41:44:07.359 | 2014-07-20 09:10 | 1800 | 15.4 | 113.03 | 597.4 | 367.4 | 514.3 | 2.1 | 147 | 100.5 | 5.3 | 21.6 | 4.21 | 96 | 90 | 89.1 | 89.9 | 25.1 | 40 | 40 | 95.3 | 34.5 | 998.9 | 0.72638 | 90 | 1.498 | 0.000805 | 83.9 | 0.7264 | 13.857 | -0.00127 | 98.7 | 102.9
5009 | 1767886 | OnTest | 0 | Test | 142:58:24.596 | 514704.596 | 21:27:30.000 | 21:28:36.100 | 41:44:37.359 | 2014-07-20 09:11 | 1800 | 16.1 | 113.31 | 583.8 | 367.5 | 514.5 | 2.1 | 147.1 | 100.4 | 5.3 | 21.7 | 4.18 | 96 | 90 | 89.1 | 89.9 | 25 | 40.1 | 39.9 | 95.4 | 34.1 | 998.9 | 0.72565 | 90 | 1.503 | 0.000805 | 83.9 | 0.7257 | 13.968 | -0.00127 | 98.7 | 102.9
5010 | 1768187 | OnTest | 0 | Test | 142:58:54.596 | 514734.596 | 21:28:00.000 | 21:29:06.100 | 41:45:07.359 | 2014-07-20 09:11 | 1800 | 15.6 | 112.77 | 596.9 | 367.7 | 514.7 | 2.1 | 147 | 100.4 | 5.3 | 21.7 | 4.22 | 96 | 90 | 89.1 | 89.9 | 24.9 | 40 | 39.9 | 95.3 | 33.8 | 998.9 | 0.72644 | 90 | 1.502 | 0.000805 | 83.9 | 0.7264 | 13.854 | -0.00127 | 98.7 | 102.9
5011 | 1768488 | OnTest | 0 | Test | 142:59:24.596 | 514764.596 | 21:28:30.000 | 21:29:36.100 | 41:45:37.359 | 2014-07-20 09:12 | 1800 | 17 | 112.88 | 597.5 | 368.1 | 515.4 | 2.1 | 147.3 | 100.6 | 5.3 | 21.7 | 4.43 | 96 | 90 | 89.1 | 89.9 | 24.9 | 40 | 39.8 | 95.3 | 33.6 | 998.9 | 0.7262 | 90 | 1.503 | 0.000805 | 83.9 | 0.7262 | 13.889 | -0.00127 | 98.7 | 103.1
5012 | 1768789 | OnTest | 0 | Test | 142:59:54.596 | 514794.596 | 21:29:00.000 | 21:30:06.100 | 41:46:07.359 | 2014-07-20 09:12 | 1800 | 16.3 | 113.04 | 598.2 | 367.7 | 514.6 | 2.1 | 146.9 | 100.4 | 5.3 | 21.7 | 4.2 | 96 | 90 | 89.1 | 89.9 | 24.9 | 40.1 | 39.8 | 95.3 | 33.8 | 998.9 | 0.72589 | 90 | 1.503 | 0.000805 | 83.9 | 0.7259 | 13.935 | -0.00127 | 98.7 | 102.9
5013 | 1769090 | OnTest | 0 | Test | 143:00:24.596 | 514824.596 | 21:29:30.000 | 21:30:36.100 | 41:46:37.359 | 2014-07-20 09:13 | 1800 | 16.2 | 113.6 | 598.5 | 367.5 | 514.4 | 2.1 | 146.9 | 100.6 | 5.3 | 21.7 | 4.23 | 96 | 90 | 89.2 | 89.9 | 24.9 | 40.1 | 39.8 | 95.3 | 33.5 | 998.9 | 0.72693 | 89.9 | 1.499 | 0.000805 | 83.8 | 0.7268 | 13.785 | -0.00127 | 98.7 | 102.9
5014 | 1769391 | OnTest | 0 | Test | 143:00:54.596 | 514854.596 | 21:30:00.000 | 21:31:06.100 | 41:47:07.359 | 2014-07-20 09:13 | 1800 | 16.1 | 114.01 | 592.4 | 367.1 | 513.9 | 2.1 | 146.9 | 100.6 | 5.3 | 21.7 | 4.17 | 96 | 90 | 89.2 | 89.9 | 24.9 | 40 | 39.9 | 95.3 | 33.8 | 998.9 | 0.72669 | 90 | 1.493 | 0.000806 | 84 | 0.7267 | 13.804 | -0.00127 | 98.7 | 102.9
5015 | 1769692 | OnTest | 0 | Test | 143:01:24.596 | 514884.596 | 21:30:30.000 | 21:31:36.100 | 41:47:37.359 | 2014-07-20 09:14 | 1800 | 16.6 | 112.62 | 594.4 | 367.7 | 514.9 | 2.1 | 147.2 | 100.6 | 5.3 | 21.8 | 4.39 | 96 | 90 | 89.1 | 89.9 | 24.8 | 40.1 | 39.9 | 95.3 | 34.1 | 998.9 | 0.72522 | 90 | 1.504 | 0.000806 | 84.1 | 0.7252 | 14.037 | -0.00127 | 98.7 | 103.1
5016 | 1769993 | OnTest | 0 | Test | 143:01:54.596 | 514914.596 | 21:31:00.000 | 21:32:06.100 | 41:48:07.359 | 2014-07-20 09:14 | 1800 | 17.7 | 111.84 | 590.2 | 367.9 | 515.1 | 2.1 | 147.2 | 100.6 | 5.3 | 21.7 | 4.33 | 96 | 90 | 89.1 | 89.9 | 24.8 | 40.1 | 40.1 | 95.2 | 34.6 | 998.9 | 0.72675 | 90 | 1.5 | 0.000805 | 83.9 | 0.7267 | 13.81 | -0.00127 | 98.7 | 103.1
5017 | 1770294 | OnTest | 0 | Test | 143:02:24.596 | 514944.596 | 21:31:30.000 | 21:32:36.100 | 41:48:37.359 | 2014-07-20 09:15 | 1800 | 14.8 | 112.26 | 582.6 | 367.5 | 514.7 | 2.1 | 147.1 | 100.4 | 5.3 | 21.8 | 4.18 | 96 | 90 | 89.1 | 89.9 | 24.8 | 40.1 | 40.1 | 95.3 | 34.4 | 998.9 | 0.72638 | 90 | 1.502 | 0.000805 | 83.9 | 0.7264 | 13.854 | -0.00127 | 98.7 | 102.9
5018 | 1770595 | OnTest | 0 | Test | 143:02:54.596 | 514974.596 | 21:32:00.000 | 21:33:06.100 | 41:49:07.359 | 2014-07-20 09:15 | 1800 | 15.8 | 115.89 | 597.6 | 368 | 515.2 | 2.1 | 147.1 | 100.6 | 5.3 | 21.7 | 4.19 | 96 | 90 | 89.1 | 89.9 | 25.1 | 40 | 40.2 | 95.2 | 33.4 | 998.9 | 0.72626 | 90 | 1.504 | 0.000804 | 83.8 | 0.7263 | 13.874 | -0.00127 | 98.7 | 102.9
5019 | 1770896 | OnTest | 0 | Test | 143:03:24.596 | 515004.596 | 21:32:30.000 | 21:33:36.100 | 41:49:37.359 | 2014-07-20 09:16 | 1800 | 15.5 | 113.03 | 589.5 | 368.1 | 515.3 | 2.1 | 147.2 | 100.5 | 5.3 | 21.6 | 4.25 | 96 | 90 | 89.1 | 89.9 | 25.3 | 40 | 40.2 | 95.2 | 33.8 | 998.9 | 0.72644 | 90 | 1.508 | 0.000805 | 83.9 | 0.7264 | 13.849 | -0.00127 | 98.7 | 103
5020 | 1771197 | OnTest | 0 | Test | 143:03:54.596 | 515034.596 | 21:33:00.000 | 21:34:06.100 | 41:50:07.359 | 2014-07-20 09:16 | 1800 | 16.9 | 111.24 | 577.3 | 368.4 | 515.7 | 2.1 | 147.3 | 100.5 | 5.3 | 21.7 | 4.42 | 96 | 90 | 89.1 | 89.9 | 25.3 | 40.2 | 40.2 | 95.2 | 32.6 | 998.9 | 0.72675 | 90 | 1.496 | 0.000805 | 83.9 | 0.7267 | 13.802 | -0.00127 | 98.8 | 103.2
5021 | 1771498 | OnTest | 0 | Test | 143:04:24.596 | 515064.596 | 21:33:30.000 | 21:34:36.100 | 41:50:37.359 | 2014-07-20 09:17 | 1799 | 16.1 | 112.77 | 594.9 | 367.8 | 514.8 | 2.1 | 147 | 100.6 | 5.3 | 21.7 | 4.25 | 96 | 90 | 89.1 | 89.9 | 25.1 | 40.1 | 40.3 | 95.4 | 32.2 | 998.9 | 0.72552 | 90 | 1.503 | 0.000807 | 84.1 | 0.7255 | 13.993 | -0.00127 | 98.7 | 103
5022 | 1771799 | OnTest | 0 | Test | 143:04:54.596 | 515094.596 | 21:34:00.000 | 21:35:06.100 | 41:51:07.359 | 2014-07-20 09:17 | 1800 | 16.1 | 114.06 | 596 | 367.7 | 514.7 | 2.1 | 146.9 | 100.5 | 5.3 | 21.7 | 4.2 | 96 | 90 | 89.1 | 89.9 | 25 | 40.1 | 40.3 | 95.4 | 32.8 | 998.9 | 0.72528 | 90 | 1.501 | 0.000807 | 84.1 | 0.7253 | 14.032 | -0.00127 | 98.7 | 102.9
5023 | 1772100 | OnTest | 0 | Test | 143:05:24.596 | 515124.596 | 21:34:30.000 | 21:35:36.100 | 41:51:37.359 | 2014-07-20 09:18 | 1800 | 16.1 | 113.53 | 596.5 | 367.2 | 514.3 | 2.1 | 147.1 | 100.4 | 5.3 | 21.8 | 4.15 | 96 | 90 | 89.1 | 89.9 | 24.9 | 40.1 | 40.3 | 95.3 | 32.8 | 998.9 | 0.72516 | 90 | 1.489 | 0.000805 | 83.9 | 0.7251 | 14.051 | -0.00127 | 98.7 | 102.8
5024 | 1772401 | OnTest | 0 | Test | 143:05:54.596 | 515154.596 | 21:35:00.000 | 21:36:06.100 | 41:52:07.359 | 2014-07-20 09:18 | 1800 | 15.6 | 113.13 | 582.9 | 367.6 | 514.5 | 2.1 | 146.9 | 100.4 | 5.3 | 21.7 | 4.22 | 96 | 90 | 89.1 | 89.9 | 24.9 | 40.1 | 40.3 | 95.3 | 33.2 | 998.9 | 0.72638 | 90 | 1.499 | 0.000804 | 83.7 | 0.7264 | 13.861 | -0.00127 | 98.7 | 103
5025 | 1772702 | OnTest | 0 | Test | 143:06:24.596 | 515184.596 | 21:35:30.000 | 21:36:36.100 | 41:52:37.359 | 2014-07-20 09:19 | 1800 | 16.6 | 113.98 | 595.6 | 368.4 | 515.6 | 2.1 | 147.1 | 100.6 | 5.3 | 21.7 | 4.48 | 96 | 90 | 89.1 | 89.9 | 24.9 | 40.1 | 40.3 | 95.3 | 33.9 | 998.9 | 0.72626 | 90 | 1.504 | 0.000805 | 83.9 | 0.7263 | 13.875 | -0.00127 | 98.7 | 103.2
5026 | 1773003 | OnTest | 0 | Test | 143:06:54.596 | 515214.596 | 21:36:00.000 | 21:37:06.100 | 41:53:07.359 | 2014-07-20 09:19 | 1800 | 15.9 | 114.27 | 594.8 | 368 | 515.3 | 2.1 | 147.3 | 100.6 | 5.3 | 21.7 | 4.24 | 96 | 90 | 89.1 | 89.9 | 24.9 | 40 | 40.3 | 95.4 | 33.6 | 998.9 | 0.72552 | 90 | 1.504 | 0.000807 | 84.1 | 0.7255 | 13.999 | -0.00127 | 98.7 | 103
5027 | 1773304 | OnTest | 0 | Test | 143:07:24.596 | 515244.596 | 21:36:30.000 | 21:37:36.100 | 41:53:37.359 | 2014-07-20 09:20 | 1800 | 15.8 | 113.34 | 584.7 | 367.6 | 514.9 | 2.1 | 147.3 | 100.5 | 5.3 | 21.7 | 4.23 | 96 | 90 | 89.1 | 89.9 | 24.9 | 40 | 40.3 | 95.3 | 34 | 998.9 | 0.72595 | 90.1 | 1.497 | 0.000806 | 84 | 0.726 | 13.915 | -0.00127 | 98.6 | 102.9
5028 | 1773605 | OnTest | 0 | Test | 143:07:54.596 | 515274.596 | 21:37:00.000 | 21:38:06.100 | 41:54:07.359 | 2014-07-20 09:20 | 1800 | 15.3 | 113.64 | 586 | 368 | 515.3 | 2.1 | 147.2 | 100.7 | 5.3 | 21.7 | 4.13 | 96 | 90 | 89.1 | 89.9 | 24.9 | 40.1 | 40.2 | 95.3 | 34.2 | 998.9 | 0.72534 | 89.9 | 1.497 | 0.000806 | 84.1 | 0.7253 | 14.034 | -0.00127 | 98.8 | 102.9
5029 | 1773906 | OnTest | 0 | Test | 143:08:24.596 | 515304.596 | 21:37:30.000 | 21:38:36.100 | 41:54:37.359 | 2014-07-20 09:21 | 1800 | 15.3 | 114.07 | 596.7 | 367.6 | 514.6 | 2.1 | 147 | 100.6 | 5.3 | 21.7 | 4.32 | 96 | 90 | 89.1 | 89.9 | 24.9 | 40 | 40.2 | 95.3 | 34.4 | 998.9 | 0.7262 | 90 | 1.498 | 0.000806 | 84 | 0.7262 | 13.882 | -0.00127 | 98.7 | 103
5030 | 1774207 | OnTest | 0 | Test | 143:08:54.596 | 515334.596 | 21:38:00.000 | 21:39:06.100 | 41:55:07.359 | 2014-07-20 09:21 | 1800 | 16.1 | 112.89 | 591.6 | 368.2 | 515.2 | 2.1 | 147 | 100.4 | 5.3 | 21.6 | 4.66 | 96 | 90 | 89.1 | 89.9 | 24.9 | 40 | 40.2 | 95.3 | 34.7 | 998.9 | 0.7265 | 90 | 1.499 | 0.000804 | 83.8 | 0.7265 | 13.837 | -0.00127 | 98.7 | 103.3
5031 | 1774508 | OnTest | 0 | Test | 143:09:24.596 | 515364.596 | 21:38:30.000 | 21:39:36.100 | 41:55:37.359 | 2014-07-20 09:22 | 1800 | 16.3 | 111.57 | 596.4 | 367.9 | 515.1 | 2.1 | 147.1 | 100.4 | 5.3 | 21.7 | 4.25 | 96 | 90 | 89.1 | 89.9 | 24.9 | 40.1 | 40.2 | 95.3 | 35.1 | 998.9 | 0.72613 | 90.1 | 1.501 | 0.000806 | 84 | 0.7262 | 13.883 | -0.00127 | 98.7 | 103
5032 | 1774809 | OnTest | 0 | Test | 143:09:54.596 | 515394.596 | 21:39:00.000 | 21:40:06.100 | 41:56:07.359 | 2014-07-20 09:22 | 1800 | 14.9 | 111.85 | 587.6 | 367.7 | 514.7 | 2.1 | 147 | 100.4 | 5.3 | 21.6 | 4.14 | 96 | 90 | 89.1 | 90 | 25.1 | 40 | 40.2 | 95.3 | 34.9 | 998.9 | 0.72571 | 90 | 1.499 | 0.000806 | 84 | 0.7257 | 13.96 | -0.00127 | 98.8 | 102.9
5033 | 1775110 | OnTest | 0 | Test | 143:10:24.596 | 515424.596 | 21:39:30.000 | 21:40:36.100 | 41:56:37.359 | 2014-07-20 09:23 | 1800 | 15 | 112.99 | 589.8 | 367 | 513.8 | 2.1 | 146.8 | 100.5 | 5.3 | 21.7 | 4.08 | 96 | 90 | 89.1 | 90 | 25.2 | 40 | 40.2 | 95.4 | 34.9 | 998.9 | 0.72558 | 90 | 1.501 | 0.000805 | 83.9 | 0.7256 | 13.978 | -0.00127 | 98.8 | 102.8
5034 | 1775411 | OnTest | 0 | Test | 143:10:54.596 | 515454.596 | 21:40:00.000 | 21:41:06.100 | 41:57:07.359 | 2014-07-20 09:23 | 1800 | 15.5 | 113.33 | 588 | 366.9 | 513.8 | 2.1 | 146.9 | 100.7 | 5.3 | 21.6 | 4.31 | 96 | 90 | 89.1 | 90 | 25.2 | 40 | 40.2 | 95.4 | 34.9 | 998.9 | 0.72607 | 90.1 | 1.501 | 0.000803 | 83.8 | 0.7262 | 13.893 | -0.00127 | 98.7 | 103
5035 | 1775712 | OnTest | 0 | Test | 143:11:24.596 | 515484.596 | 21:40:30.000 | 21:41:36.100 | 41:57:37.359 | 2014-07-20 09:24 | 1800 | 16.9 | 113.47 | 596 | 367.6 | 514.4 | 2.1 | 146.9 | 100.5 | 5.3 | 21.6 | 4.43 | 96 | 90 | 89.1 | 90 | 25.3 | 40 | 40.3 | 95.4 | 34.9 | 998.9 | 0.72626 | 90 | 1.496 | 0.000806 | 84 | 0.7263 | 13.873 | -0.00127 | 98.7 | 103.1
5036 | 1776013 | OnTest | 0 | Test | 143:11:54.596 | 515514.596 | 21:41:00.000 | 21:42:06.100 | 41:58:07.359 | 2014-07-20 09:24 | 1800 | 15.3 | 112.38 | 595.6 | 367.2 | 514.1 | 2.1 | 146.9 | 100.5 | 5.3 | 21.7 | 4.17 | 96 | 90 | 89.1 | 90 | 25.2 | 40 | 40.3 | 95.4 | 35 | 998.9 | 0.72577 | 90.1 | 1.502 | 0.000805 | 84 | 0.726 | 13.925 | -0.00127 | 98.8 | 103
5037 | 1776314 | OnTest | 0 | Test | 143:12:24.596 | 515544.596 | 21:41:30.000 | 21:42:36.100 | 41:58:37.359 | 2014-07-20 09:25 | 1800 | 15.5 | 113.19 | 577.9 | 367 | 514 | 2.1 | 147 | 100.6 | 5.3 | 21.7 | 4.13 | 96 | 90.1 | 89.2 | 90 | 25.2 | 40 | 40.3 | 95.4 | 35.2 | 998.9 | 0.72565 | 90.1 | 1.501 | 0.000805 | 84 | 0.7258 | 13.955 | -0.00127 | 98.8 | 102.9
5038 | 1776615 | OnTest | 0 | Test | 143:12:54.596 | 515574.596 | 21:42:00.000 | 21:43:06.100 | 41:59:07.359 | 2014-07-20 09:25 | 1800 | 15.8 | 112.91 | 592.7 | 367.1 | 514.2 | 2.1 | 147.1 | 100.6 | 5.3 | 21.7 | 4.15 | 96 | 90 | 89.1 | 90 | 25.1 | 40 | 40.3 | 95.4 | 35.5 | 998.9 | 0.72516 | 90.1 | 1.494 | 0.000806 | 84 | 0.7253 | 14.022 | -0.00127 | 98.7 | 102.8
5039 | 1776916 | OnTest | 0 | Test | 143:13:24.596 | 515604.596 | 21:42:30.000 | 21:43:36.100 | 41:59:37.359 | 2014-07-20 09:26 | 1800 | 16.2 | 113.95 | 589.1 | 368 | 515.1 | 2.2 | 147.1 | 100.6 | 5.3 | 21.6 | 4.44 | 96 | 90.1 | 89.2 | 90.1 | 25 | 40 | 40.3 | 95.4 | 35.1 | 998.9 | 0.72632 | 90.1 | 1.5 | 0.000807 | 84.1 | 0.7264 | 13.848 | -0.00127 | 98.7 | 103.2
5040 | 1777217 | OnTest | 0 | Test | 143:13:54.596 | 515634.596 | 21:43:00.000 | 21:44:06.100 | 42:00:07.359 | 2014-07-20 09:26 | 1800 | 15.3 | 113.4 | 582.4 | 367 | 513.9 | 2.2 | 146.9 | 100.5 | 5.3 | 21.6 | 4.24 | 96 | 90.1 | 89.2 | 90.1 | 25 | 40.2 | 40.2 | 95.5 | 34.4 | 998.9 | 0.72607 | 90.1 | 1.5 | 0.000806 | 84 | 0.7261 | 13.895 | -0.00127 | 98.7 | 103
5041 | 1777518 | OnTest | 0 | Test | 143:14:24.596 | 515664.596 | 21:43:30.000 | 21:44:36.100 | 42:00:37.359 | 2014-07-20 09:27 | 1800 | 14.5 | 114.05 | 597.4 | 366.6 | 513.4 | 2.2 | 146.8 | 100.3 | 5.3 | 21.7 | 4.08 | 96 | 90.1 | 89.2 | 90 | 25 | 40 | 40.2 | 95.4 | 34.2 | 998.9 | 0.72626 | 90.1 | 1.502 | 0.000803 | 83.7 | 0.7263 | 13.864 | -0.00127 | 98.7 | 102.8
5042 | 1777819 | OnTest | 0 | Test | 143:14:54.596 | 515694.596 | 21:44:00.000 | 21:45:06.100 | 42:01:07.359 | 2014-07-20 09:27 | 1800 | 15 | 112.7 | 596.8 | 367.4 | 514.5 | 2.2 | 147.1 | 100.5 | 5.3 | 21.6 | 4.1 | 96 | 90 | 89.1 | 90.1 | 25 | 39.9 | 40.2 | 95.4 | 32.8 | 998.9 | 0.72528 | 90 | 1.489 | 0.000805 | 83.9 | 0.7253 | 14.024 | -0.00127 | 98.8 | 102.9
5043 | 1778120 | OnTest | 0 | Test | 143:15:24.596 | 515724.596 | 21:44:30.000 | 21:45:36.100 | 42:01:37.359 | 2014-07-20 09:28 | 1800 | 16.5 | 113.27 | 588.3 | 368.1 | 515.5 | 2.2 | 147.4 | 100.5 | 5.3 | 21.6 | 4.4 | 96 | 90 | 89.1 | 90.1 | 24.9 | 40 | 40.2 | 95.4 | 32.6 | 998.9 | 0.72638 | 90.1 | 1.499 | 0.000805 | 83.9 | 0.7265 | 13.844 | -0.00127 | 98.7 | 103.1
5044 | 1778421 | OnTest | 0 | Test | 143:15:54.596 | 515754.596 | 21:45:00.000 | 21:46:06.100 | 42:02:07.359 | 2014-07-20 09:28 | 1800 | 15.7 | 113.29 | 582.5 | 368.2 | 515.5 | 2.2 | 147.3 | 100.5 | 5.3 | 21.7 | 4.35 | 96 | 90 | 89.1 | 90.1 | 24.9 | 40 | 40.2 | 95.4 | 32.4 | 998.9 | 0.7262 | 90 | 1.489 | 0.000805 | 84 | 0.7262 | 13.884 | -0.00127 | 98.7 | 103.1
5045 | 1778722 | OnTest | 0 | Test | 143:16:24.596 | 515784.596 | 21:45:30.000 | 21:46:36.100 | 42:02:37.359 | 2014-07-20 09:29 | 1800 | 15.5 | 113.84 | 589.8 | 367.3 | 514.3 | 2.2 | 147 | 100.4 | 5.3 | 21.6 | 4.2 | 96 | 90 | 89.1 | 90 | 24.9 | 39.9 | 40.2 | 95.5 | 31.9 | 998.9 | 0.7262 | 90 | 1.506 | 0.000807 | 84.1 | 0.7262 | 13.881 | -0.00127 | 98.7 | 102.9
5046 | 1779023 | OnTest | 0 | Test | 143:16:54.596 | 515814.596 | 21:46:00.000 | 21:47:06.100 | 42:03:07.359 | 2014-07-20 09:29 | 1800 | 15.1 | 112.79 | 581.7 | 367.6 | 514.8 | 2.2 | 147.1 | 100.3 | 5.3 | 21.7 | 4.13 | 96 | 89.9 | 89 | 90 | 24.8 | 39.9 | 40.2 | 95.4 | 32 | 998.9 | 0.72607 | 90 | 1.471 | 0.000804 | 83.8 | 0.7261 | 13.903 | -0.00127 | 98.7 | 102.8
5047 | 1779324 | OnTest | 0 | Test | 143:17:24.596 | 515844.596 | 21:46:30.000 | 21:47:36.100 | 42:03:37.359 | 2014-07-20 09:30 | 1800 | 14.6 | 113.26 | 583.9 | 367.6 | 514.8 | 2.2 | 147.3 | 100.6 | 5.3 | 21.6 | 4.16 | 96 | 89.9 | 89 | 90 | 24.9 | 39.9 | 40.2 | 95.3 | 31.9 | 998.9 | 0.72601 | 89.9 | 1.501 | 0.000803 | 83.7 | 0.7259 | 13.927 | -0.00127 | 98.7 | 102.9
5048 | 1779625 | OnTest | 0 | Test | 143:17:54.596 | 515874.596 | 21:47:00.000 | 21:48:06.100 | 42:04:07.359 | 2014-07-20 09:30 | 1800 | 16.3 | 113.46 | 585.7 | 368 | 515.3 | 2.2 | 147.3 | 100.5 | 5.3 | 21.5 | 4.45 | 96 | 89.9 | 89 | 90 | 24.9 | 39.9 | 40.2 | 95.5 | 32.2 | 998.9 | 0.72571 | 90 | 1.506 | 0.000808 | 84.2 | 0.7257 | 13.968 | -0.00127 | 98.7 | 103.2
5049 | 1779926 | OnTest | 0 | Test | 143:18:24.596 | 515904.596 | 21:47:30.000 | 21:48:36.100 | 42:04:37.359 | 2014-07-20 09:31 | 1800 | 15.4 | 114.14 | 586.3 | 367.3 | 513.9 | 2.2 | 146.6 | 100.5 | 5.3 | 21.6 | 4.32 | 96 | 90 | 89.1 | 90 | 24.9 | 40 | 40.2 | 95.5 | 32.9 | 998.9 | 0.72485 | 89.9 | 1.501 | 0.000806 | 84 | 0.7247 | 14.117 | -0.00127 | 98.7 | 103
5050 | 1780227 | OnTest | 0 | Test | 143:18:54.596 | 515934.596 | 21:48:00.000 | 21:49:06.100 | 42:05:07.359 | 2014-07-20 09:31 | 1800 | 15.1 | 112.64 | 572.5 | 367.9 | 515 | 2.2 | 147.1 | 100.4 | 5.3 | 21.6 | 4.3 | 96 | 90 | 89.1 | 90 | 24.9 | 40 | 40.1 | 95.5 | 33.5 | 998.9 | 0.72558 | 90.1 | 1.504 | 0.000807 | 84.1 | 0.7257 | 13.963 | -0.00127 | 98.8 | 103.1
5051 | 1780528 | OnTest | 0 | Test | 143:19:24.596 | 515964.596 | 21:48:30.000 | 21:49:36.100 | 42:05:37.359 | 2014-07-20 09:32 | 1800 | 14.7 | 113.35 | 585.9 | 367.8 | 515 | 2.2 | 147.2 | 100.5 | 5.3 | 21.6 | 4.16 | 96 | 89.9 | 89 | 90 | 25 | 40 | 40.1 | 95.4 | 34 | 998.9 | 0.72632 | 90 | 1.503 | 0.000807 | 84.1 | 0.7263 | 13.877 | -0.00127 | 98.7 | 102.9
5052 | 1780829 | OnTest | 0 | Test | 143:19:54.596 | 515994.596 | 21:49:00.000 | 21:50:06.100 | 42:06:07.359 | 2014-07-20 09:32 | 1800 | 16.1 | 112.61 | 579.2 | 367.6 | 515.1 | 2.2 | 147.5 | 100.4 | 5.3 | 21.5 | 4.48 | 96 | 90 | 89.1 | 90.1 | 25 | 40 | 40 | 95.4 | 34.1 | 998.9 | 0.72693 | 90 | 1.506 | 0.000803 | 83.7 | 0.727 | 13.766 | -0.00127 | 98.7 | 103.2
5053 | 1781130 | OnTest | 0 | Test | 143:20:24.596 | 516024.596 | 21:49:30.000 | 21:50:36.100 | 42:06:37.359 | 2014-07-20 09:33 | 1800 | 14.7 | 114.02 | 596.7 | 367.4 | 515 | 2.2 | 147.5 | 100.5 | 5.3 | 21.6 | 4.43 | 96 | 90 | 89.1 | 90.1 | 25 | 40 | 40 | 95.5 | 34.6 | 998.9 | 0.72644 | 90.1 | 1.504 | 0.000807 | 84.1 | 0.7265 | 13.837 | -0.00127 | 98.7 | 103.1
5054 | 1781431 | OnTest | 0 | Test | 143:20:54.596 | 516054.596 | 21:50:00.000 | 21:51:06.100 | 42:07:07.359 | 2014-07-20 09:33 | 1799 | 15 | 112.97 | 584.5 | 367.7 | 515.1 | 2.2 | 147.4 | 100.5 | 5.3 | 21.6 | 4.25 | 96 | 90 | 89.1 | 90.1 | 25 | 40 | 40 | 95.3 | 34.5 | 998.9 | 0.72601 | 90.1 | 1.502 | 0.000805 | 83.9 | 0.7261 | 13.898 | -0.00127 | 98.8 | 103
5055 | 1781732 | OnTest | 0 | Test | 143:21:24.596 | 516084.596 | 21:50:30.000 | 21:51:36.100 | 42:07:37.359 | 2014-07-20 09:34 | 1800 | 14.7 | 111.15 | 572.4 | 367.6 | 515 | 2.2 | 147.4 | 100.4 | 5.3 | 21.5 | 4.29 | 96 | 90 | 89.1 | 90.1 | 25 | 40.1 | 40 | 95.4 | 34.6 | 998.9 | 0.7262 | 90 | 1.492 | 0.000805 | 83.9 | 0.7262 | 13.879 | -0.00127 | 98.7 | 103
5056 | 1782033 | OnTest | 0 | Test | 143:21:54.596 | 516114.596 | 21:51:00.000 | 21:52:06.100 | 42:08:07.359 | 2014-07-20 09:34 | 1800 | 16.1 | 111.13 | 571 | 368.3 | 515.7 | 2.2 | 147.5 | 100.4 | 5.3 | 21.5 | 4.39 | 96 | 90 | 89.1 | 90 | 25 | 40.1 | 40 | 95.4 | 34.7 | 998.9 | 0.72638 | 90 | 1.503 | 0.000807 | 84.1 | 0.7264 | 13.855 | -0.00127 | 98.7 | 103.1
5057 | 1782334 | OnTest | 0 | Test | 143:22:24.596 | 516144.596 | 21:51:30.000 | 21:52:36.100 | 42:08:37.359 | 2014-07-20 09:35 | 1800 | 15.6 | 113.13 | 584.6 | 367.8 | 515.1 | 2.2 | 147.3 | 100.4 | 5.3 | 21.6 | 4.35 | 96 | 90 | 89.1 | 90 | 25 | 39.9 | 39.9 | 95.4 | 34.6 | 998.9 | 0.72552 | 90.1 | 1.504 | 0.000807 | 84.1 | 0.7256 | 13.978 | -0.00127 | 98.7 | 103.1
5058 | 1782635 | OnTest | 0 | Test | 143:22:54.596 | 516174.596 | 21:52:00.000 | 21:53:06.100 | 42:09:07.359 | 2014-07-20 09:35 | 1800 | 14.4 | 113.56 | 590.9 | 367.6 | 514.7 | 2.2 | 147.1 | 100.5 | 5.3 | 21.5 | 4.29 | 96 | 90 | 89.1 | 90 | 25 | 39.9 | 39.9 | 95.4 | 34.9 | 998.9 | 0.72552 | 90 | 1.5 | 0.000808 | 84.2 | 0.7255 | 13.997 | -0.00127 | 98.8 | 103.1
5059 | 1782936 | OnTest | 0 | Test | 143:23:24.596 | 516204.596 | 21:52:30.000 | 21:53:36.100 | 42:09:37.359 | 2014-07-20 09:36 | 1800 | 15 | 114.52 | 597 | 367.6 | 514.7 | 2.2 | 147 | 100.5 | 5.3 | 21.5 | 4.37 | 96 | 90 | 89.1 | 90 | 25 | 40 | 39.8 | 95.4 | 35.3 | 998.9 | 0.72577 | 90.1 | 1.5 | 0.000806 | 84 | 0.7259 | 13.938 | -0.00127 | 98.7 | 103.1
5060 | 1783237 | OnTest | 0 | Test | 143:23:54.596 | 516234.596 | 21:53:00.000 | 21:54:06.100 | 42:10:07.359 | 2014-07-20 09:36 | 1800 | 15.6 | 113.63 | 593.8 | 367.6 | 514.5 | 2.2 | 146.9 | 100.6 | 5.3 | 21.6 | 4.28 | 96 | 90 | 89.1 | 90 | 25 | 40 | 39.8 | 95.4 | 35.1 | 998.9 | 0.7262 | 90 | 1.496 | 0.000806 | 84.1 | 0.7263 | 13.878 | -0.00127 | 98.7 | 103
5061 | 1783538 | OnTest | 0 | Test | 143:24:24.596 | 516264.596 | 21:53:30.000 | 21:54:36.100 | 42:10:37.359 | 2014-07-20 09:37 | 1800 | 13.7 | 113.26 | 592.8 | 367.9 | 515.2 | 2.2 | 147.3 | 100.5 | 5.3 | 21.5 | 4.32 | 96 | 90 | 89.1 | 90 | 25 | 40 | 39.8 | 95.4 | 34.4 | 998.9 | 0.72558 | 90 | 1.496 | 0.000806 | 84 | 0.7256 | 13.975 | -0.00127 | 98.7 | 103
5062 | 1783839 | OnTest | 0 | Test | 143:24:54.596 | 516294.596 | 21:54:00.000 | 21:55:06.100 | 42:11:07.359 | 2014-07-20 09:37 | 1800 | 15.6 | 113.59 | 596.1 | 366.8 | 514 | 2.2 | 147.2 | 100.5 | 5.3 | 21.5 | 4.34 | 96 | 90 | 89.1 | 90.1 | 25.1 | 40 | 39.9 | 95.5 | 34.7 | 998.9 | 0.72577 | 90.1 | 1.495 | 0.000805 | 84 | 0.7259 | 13.936 | -0.00127 | 98.7 | 103.1
5063 | 1784140 | OnTest | 0 | Test | 143:25:24.596 | 516324.596 | 21:54:30.000 | 21:55:36.100 | 42:11:37.359 | 2014-07-20 09:38 | 1800 | 16 | 114.58 | 591.7 | 367.5 | 515.2 | 2.2 | 147.6 | 100.4 | 5.3 | 21.5 | 4.45 | 96 | 90 | 89.1 | 90.1 | 25.1 | 40 | 39.9 | 95.4 | 35.2 | 998.9 | 0.72565 | 90.1 | 1.498 | 0.000807 | 84.1 | 0.7257 | 13.961 | -0.00127 | 98.8 | 103.2
5064 | 1784441 | OnTest | 0 | Test | 143:25:54.596 | 516354.596 | 21:55:00.000 | 21:56:06.100 | 42:12:07.359 | 2014-07-20 09:38 | 1800 | 15.1 | 112.62 | 584.2 | 367 | 514 | 2.2 | 146.9 | 100.4 | 5.3 | 21.6 | 4.46 | 96 | 90 | 89.1 | 90.1 | 25.1 | 40 | 39.9 | 95.5 | 35.4 | 998.9 | 0.72571 | 90.1 | 1.502 | 0.000807 | 84.1 | 0.7258 | 13.949 | -0.00127 | 98.7 | 103.2
5065 | 1784742 | OnTest | 0 | Test | 143:26:24.596 | 516384.596 | 21:55:30.000 | 21:56:36.100 | 42:12:37.359 | 2014-07-20 09:39 | 1800 | 15.2 | 113.93 | 594.9 | 367.3 | 514.5 | 2.2 | 147.2 | 100.4 | 5.3 | 21.5 | 4.4 | 96 | 90 | 89.1 | 90.1 | 25 | 40 | 39.9 | 95.4 | 35.1 | 998.9 | 0.72577 | 90.1 | 1.505 | 0.000806 | 84 | 0.7258 | 13.942 | -0.00127 | 98.7 | 103.1
5066 | 1785043 | OnTest | 0 | Test | 143:26:54.596 | 516414.596 | 21:56:00.000 | 21:57:06.100 | 42:13:07.359 | 2014-07-20 09:39 | 1801 | 14.4 | 113.18 | 595.3 | 367.1 | 514.4 | 2.2 | 147.2 | 100.4 | 5.3 | 21.6 | 4.21 | 96 | 90 | 89.1 | 90.1 | 24.9 | 40 | 39.9 | 95.5 | 35.5 | 998.9 | 0.72565 | 90 | 1.495 | 0.000805 | 84 | 0.7257 | 13.969 | -0.00127 | 98.7 | 103
5067 | 1785344 | OnTest | 0 | Test | 143:27:24.596 | 516444.596 | 21:56:30.000 | 21:57:36.100 | 42:13:37.359 | 2014-07-20 09:40 | 1800 | 14.4 | 113.11 | 589.7 | 367.4 | 514.6 | 2.2 | 147.1 | 100.4 | 5.3 | 21.6 | 4.21 | 96 | 90 | 89.1 | 90.1 | 24.9 | 40 | 39.9 | 95.4 | 35.3 | 998.9 | 0.72565 | 90.1 | 1.496 | 0.000806 | 84 | 0.7257 | 13.959 | -0.00127 | 98.8 | 103
5068 | 1785645 | OnTest | 0 | Test | 143:27:54.596 | 516474.596 | 21:57:00.000 | 21:58:06.100 | 42:14:07.359 | 2014-07-20 09:40 | 1800 | 15.2 | 112.82 | 593.4 | 367.5 | 514.5 | 2.2 | 147 | 100.4 | 5.3 | 21.6 | 4.38 | 96 | 90 | 89.1 | 90.1 | 24.9 | 40 | 39.9 | 95.4 | 35.2 | 998.9 | 0.72595 | 90 | 1.495 | 0.000804 | 83.8 | 0.726 | 13.918 | -0.00127 | 98.7 | 103.1
5069 | 1785946 | OnTest | 0 | Test | 143:28:24.596 | 516504.596 | 21:57:30.000 | 21:58:36.100 | 42:14:37.359 | 2014-07-20 09:41 | 1800 | 15.4 | 112.73 | 591.5 | 367.9 | 515.2 | 2.2 | 147.3 | 100.5 | 5.3 | 21.6 | 4.32 | 96 | 90 | 89.1 | 90.1 | 24.9 | 40 | 39.9 | 95.5 | 34.9 | 998.9 | 0.72571 | 90.1 | 1.508 | 0.000808 | 84.2 | 0.7259 | 13.94 | -0.00127 | 98.7 | 103
5070 | 1786247 | OnTest | 0 | Test | 143:28:54.596 | 516534.596 | 21:58:00.000 | 21:59:06.100 | 42:15:07.359 | 2014-07-20 09:41 | 1800 | 15.5 | 113.89 | 595.7 | 367.1 | 514.1 | 2.2 | 147 | 100.6 | 5.3 | 21.5 | 4.38 | 96 | 90 | 89.1 | 90.1 | 24.9 | 40 | 39.9 | 95.5 | 35.1 | 998.9 | 0.72571 | 90.1 | 1.505 | 0.000804 | 83.9 | 0.7258 | 13.945 | -0.00127 | 98.7 | 103.1
5071 | 1786548 | OnTest | 0 | Test | 143:29:24.596 | 516564.596 | 21:58:30.000 | 21:59:36.100 | 42:15:37.359 | 2014-07-20 09:42 | 1800 | 14.6 | 113.71 | 595.3 | 367.8 | 515.2 | 2.2 | 147.4 | 100.5 | 5.3 | 21.5 | 4.47 | 96 | 90 | 89.1 | 90.1 | 24.9 | 40 | 39.9 | 95.5 | 35.3 | 998.9 | 0.72601 | 90 | 1.502 | 0.000809 | 84.3 | 0.7261 | 13.907 | -0.00127 | 98.8 | 103.3
5072 | 1786849 | OnTest | 0 | Test | 143:29:54.596 | 516594.596 | 21:59:00.000 | 22:00:06.100 | 42:16:07.359 | 2014-07-20 09:42 | 1800 | 14.1 | 112.9 | 571.2 | 367.2 | 514.4 | 2.2 | 147.2 | 100.5 | 5.3 | 21.6 | 4.22 | 96 | 90 | 89.1 | 90.1 | 24.9 | 40.1 | 39.9 | 95.5 | 35.2 | 998.9 | 0.72528 | 90.1 | 1.485 | 0.000807 | 84.1 | 0.7254 | 14.01 | -0.00127 | 98.8 | 103
5073 | 1787150 | OnTest | 0 | Test | 143:30:24.596 | 516624.596 | 21:59:30.000 | 22:00:36.100 | 42:16:37.359 | 2014-07-20 09:43 | 1800 | 14.7 | 112.27 | 583.8 | 367.2 | 514.3 | 2.2 | 147.1 | 100.3 | 5.3 | 21.5 | 4.26 | 96 | 90 | 89.1 | 90.1 | 25 | 40 | 39.9 | 95.5 | 34.8 | 998.9 | 0.72558 | 90 | 1.496 | 0.000805 | 83.9 | 0.7256 | 13.987 | -0.00127 | 98.7 | 103
5074 | 1787451 | OnTest | 0 | Test | 143:30:54.596 | 516654.596 | 22:00:00.000 | 22:01:06.100 | 42:17:07.359 | 2014-07-20 09:43 | 1800 | 14.3 | 114.76 | 594.9 | 367.9 | 515.5 | 2.2 | 147.6 | 100.3 | 5.3 | 21.5 | 4.34 | 96 | 90 | 89.1 | 90.1 | 25 | 40 | 39.9 | 95.4 | 35 | 998.9 | 0.72558 | 90 | 1.501 | 0.000806 | 84.1 | 0.7256 | 13.973 | -0.00127 | 98.7 | 103
5075 | 1787752 | OnTest | 0 | Test | 143:31:24.596 | 516684.596 | 22:00:30.000 | 22:01:36.100 | 42:17:37.359 | 2014-07-20 09:44 | 1800 | 15.6 | 114.01 | 595.7 | 367.4 | 514.8 | 2.2 | 147.3 | 100.4 | 5.3 | 21.5 | 4.32 | 96 | 90.1 | 89.2 | 90.1 | 25.1 | 40 | 39.9 | 95.5 | 35.5 | 998.9 | 0.72607 | 90 | 1.502 | 0.000805 | 83.9 | 0.7261 | 13.905 | -0.00127 | 98.7 | 103
5076 | 1788053 | OnTest | 0 | Test | 143:31:54.596 | 516714.596 | 22:01:00.000 | 22:02:06.100 | 42:18:07.359 | 2014-07-20 09:44 | 1800 | 14.3 | 113.86 | 592.1 | 367.5 | 514.6 | 2.2 | 147.1 | 100.4 | 5.3 | 21.5 | 4.28 | 96 | 90 | 89.1 | 90.1 | 25.2 | 40 | 39.9 | 95.5 | 35.6 | 998.9 | 0.72552 | 90.1 | 1.506 | 0.000807 | 84.2 | 0.7257 | 13.972 | -0.00127 | 98.8 | 103
5077 | 1788354 | OnTest | 0 | Test | 143:32:24.596 | 516744.596 | 22:01:30.000 | 22:02:36.100 | 42:18:37.359 | 2014-07-20 09:45 | 1800 | 16 | 112.57 | 594.2 | 367.1 | 514.2 | 2.2 | 147.1 | 100.5 | 5.3 | 21.5 | 4.3 | 96 | 90 | 89.1 | 90.1 | 25.2 | 40 | 39.8 | 95.5 | 35.5 | 998.9 | 0.72577 | 90.1 | 1.498 | 0.000805 | 83.9 | 0.7258 | 13.943 | -0.00127 | 98.7 | 103
5078 | 1788655 | OnTest | 0 | Test | 143:32:54.596 | 516774.596 | 22:02:00.000 | 22:03:06.100 | 42:19:07.359 | 2014-07-20 09:45 | 1800 | 14.9 | 111.43 | 585.1 | 367 | 514.2 | 2.2 | 147.1 | 100.3 | 5.3 | 21.5 | 4.23 | 96 | 90 | 89.1 | 90.1 | 25.3 | 40.1 | 39.8 | 95.5 | 35.6 | 998.9 | 0.7254 | 90.1 | 1.503 | 0.000804 | 83.8 | 0.7255 | 14.001 | -0.00127 | 98.7 | 103
5079 | 1788956 | OnTest | 0 | Test | 143:33:24.596 | 516804.596 | 22:02:30.000 | 22:03:36.100 | 42:19:37.359 | 2014-07-20 09:46 | 1800 | 15.1 | 114.22 | 595.2 | 367.1 | 514.4 | 2.2 | 147.3 | 100.4 | 5.3 | 21.6 | 4.28 | 96 | 90 | 89.1 | 90.1 | 25.3 | 40 | 39.8 | 95.5 | 35.3 | 998.9 | 0.72571 | 90 | 1.503 | 0.000807 | 84.1 | 0.7257 | 13.96 | -0.00127 | 98.7 | 103
5080 | 1789257 | OnTest | 0 | Test | 143:33:54.596 | 516834.596 | 22:03:00.000 | 22:04:06.100 | 42:20:07.359 | 2014-07-20 09:46 | 1800 | 14.7 | 112.67 | 588.5 | 368 | 515.1 | 2.2 | 147.2 | 100.5 | 5.3 | 21.5 | 4.23 | 96 | 90 | 89.1 | 90.1 | 25.2 | 40 | 39.9 | 95.4 | 35.4 | 998.9 | 0.72577 | 90 | 1.498 | 0.000807 | 84.1 | 0.7257 | 13.958 | -0.00127 | 98.7 | 103
5081 | 1789558 | OnTest | 0 | Test | 143:34:24.596 | 516864.596 | 22:03:30.000 | 22:04:36.100 | 42:20:37.359 | 2014-07-20 09:47 | 1800 | 14.4 | 111.6 | 570.4 | 366.8 | 513.9 | 2.2 | 147.1 | 100.6 | 5.3 | 21.6 | 4.15 | 96 | 90 | 89.1 | 90.1 | 25.2 | 40.2 | 39.9 | 95.5 | 35.5 | 998.9 | 0.72626 | 90.1 | 1.505 | 0.000805 | 83.9 | 0.7264 | 13.854 | -0.00127 | 98.8 | 102.9
5082 | 1789859 | OnTest | 0 | Test | 143:34:54.596 | 516894.596 | 22:04:00.000 | 22:05:06.100 | 42:21:07.359 | 2014-07-20 09:47 | 1800 | 14.2 | 113.04 | 595.7 | 366.6 | 513.7 | 2.2 | 147.1 | 100.4 | 5.3 | 21.6 | 4.27 | 96 | 90 | 89.1 | 90.1 | 25.2 | 40.1 | 40 | 95.5 | 35.6 | 998.9 | 0.72546 | 90 | 1.501 | 0.000806 | 84 | 0.7255 | 13.994 | -0.00127 | 98.7 | 103
5083 | 1790160 | OnTest | 0 | Test | 143:35:24.596 | 516924.596 | 22:04:30.000 | 22:05:36.100 | 42:21:37.359 | 2014-07-20 09:48 | 1800 | 14.8 | 113.38 | 595.1 | 367.7 | 515.2 | 2.2 | 147.5 | 100.5 | 5.3 | 21.6 | 4.28 | 96 | 90 | 89.1 | 90.2 | 25.1 | 40.1 | 40 | 95.5 | 35.7 | 998.9 | 0.72565 | 90.1 | 1.504 | 0.000806 | 84 | 0.7258 | 13.957 | -0.00127 | 98.7 | 103
5084 | 1790461 | OnTest | 0 | Test | 143:35:54.596 | 516954.596 | 22:05:00.000 | 22:06:06.100 | 42:22:07.359 | 2014-07-20 09:48 | 1800 | 13.8 | 113.34 | 595.1 | 367 | 514 | 2.2 | 147 | 100.4 | 5.3 | 21.6 | 4.18 | 96 | 90 | 89.1 | 90.2 | 25.2 | 40.1 | 40 | 95.5 | 36.2 | 998.9 | 0.72546 | 90.1 | 1.496 | 0.000805 | 83.9 | 0.7255 | 13.991 | -0.00127 | 98.7 | 102.9
5085 | 1790762 | OnTest | 0 | Test | 143:36:24.596 | 516984.596 | 22:05:30.000 | 22:06:36.100 | 42:22:37.359 | 2014-07-20 09:49 | 1800 | 13.6 | 113.58 | 595 | 366.9 | 514.2 | 2.2 | 147.3 | 100.5 | 5.3 | 21.7 | 4.19 | 96 | 90 | 89.1 | 90.1 | 25.1 | 40.1 | 40 | 95.6 | 35.9 | 998.9 | 0.72583 | 90 | 1.501 | 0.000806 | 84 | 0.7259 | 13.935 | -0.00127 | 98.7 | 102.9
5086 | 1791063 | OnTest | 0 | Test | 143:36:54.596 | 517014.596 | 22:06:00.000 | 22:07:06.100 | 42:23:07.359 | 2014-07-20 09:49 | 1800 | 15.5 | 113.89 | 595.9 | 367.5 | 514.9 | 2.2 | 147.4 | 100.4 | 5.3 | 21.6 | 4.25 | 96 | 90 | 89.1 | 90.1 | 25.1 | 40 | 40 | 95.5 | 35.9 | 998.9 | 0.72552 | 90.1 | 1.502 | 0.000807 | 84.1 | 0.7256 | 13.978 | -0.00127 | 98.7 | 103
5087 | 1791364 | OnTest | 0 | Test | 143:37:24.596 | 517044.596 | 22:06:30.000 | 22:07:36.100 | 42:23:37.359 | 2014-07-20 09:50 | 1800 | 14.7 | 113.52 | 591.7 | 367.4 | 514.9 | 2.2 | 147.5 | 100.6 | 5.3 | 21.6 | 4.23 | 96 | 90 | 89 | 90.1 | 25 | 40.1 | 39.9 | 95.5 | 35.9 | 998.9 | 0.72552 | 90 | 1.497 | 0.000806 | 84 | 0.7256 | 13.988 | -0.00127 | 98.8 | 103
5088 | 1791665 | OnTest | 0 | Test | 143:37:54.596 | 517074.596 | 22:07:00.000 | 22:08:06.100 | 42:24:07.359 | 2014-07-20 09:50 | 1800 | 15.3 | 112.71 | 589.8 | 366.8 | 514 | 2.2 | 147.3 | 100.4 | 5.3 | 21.7 | 4.28 | 96 | 90 | 89 | 90.1 | 25 | 40 | 39.9 | 95.5 | 35.9 | 998.9 | 0.72552 | 90 | 1.489 | 0.000806 | 84 | 0.7256 | 13.987 | -0.00127 | 98.8 | 103
5089 | 1791966 | OnTest | 0 | Test | 143:38:24.596 | 517104.596 | 22:07:30.000 | 22:08:36.100 | 42:24:37.359 | 2014-07-20 09:51 | 1800 | 14.4 | 113.61 | 595.9 | 367.4 | 514.8 | 2.2 | 147.4 | 100.5 | 5.3 | 21.6 | 4.25 | 96 | 90 | 89 | 90 | 25 | 40 | 39.9 | 95.4 | 35.9 | 998.9 | 0.72626 | 90 | 1.502 | 0.000804 | 83.8 | 0.7262 | 13.883 | -0.00127 | 98.6 | 102.9
5090 | 1792267 | OnTest | 0 | Test | 143:38:54.596 | 517134.596 | 22:08:00.000 | 22:09:06.100 | 42:25:07.359 | 2014-07-20 09:51 | 1800 | 14.9 | 112.99 | 597.5 | 367.4 | 514.6 | 2.2 | 147.3 | 100.4 | 5.3 | 21.6 | 4.21 | 96 | 90 | 89.1 | 90 | 25 | 40.1 | 39.8 | 95.5 | 36 | 998.9 | 0.72583 | 89.9 | 1.501 | 0.000807 | 84.1 | 0.7257 | 13.957 | -0.00127 | 98.7 | 102.9
5091 | 1792568 | OnTest | 0 | Test | 143:39:24.596 | 517164.596 | 22:08:30.000 | 22:09:36.100 | 42:25:37.359 | 2014-07-20 09:52 | 1800 | 15.8 | 112.49 | 596.1 | 367.4 | 514.8 | 2.2 | 147.4 | 100.5 | 5.3 | 21.6 | 4.3 | 96 | 90 | 89 | 90 | 25 | 40 | 39.9 | 95.5 | 36 | 998.9 | 0.72565 | 90 | 1.498 | 0.000805 | 83.9 | 0.7256 | 13.978 | -0.00127 | 98.7 | 103
5092 | 1792869 | OnTest | 0 | Test | 143:39:54.596 | 517194.596 | 22:09:00.000 | 22:10:06.100 | 42:26:07.359 | 2014-07-20 09:52 | 1800 | 14.4 | 112.02 | 565.3 | 368.5 | 516.1 | 2.2 | 147.5 | 100.4 | 5.3 | 21.6 | 4.46 | 96 | 90 | 89 | 90 | 24.9 | 40.1 | 39.9 | 95.4 | 36 | 998.9 | 0.7265 | 90 | 1.492 | 0.000808 | 84.2 | 0.7264 | 13.848 | -0.00127 | 98.7 | 103.1
5093 | 1793170 | OnTest | 0 | Test | 143:40:24.596 | 517224.596 | 22:09:30.000 | 22:10:36.100 | 42:26:37.359 | 2014-07-20 09:53 | 1800 | 14.6 | 113.72 | 589.2 | 367.9 | 515.1 | 2.2 | 147.3 | 100.3 | 5.3 | 21.6 | 4.35 | 96 | 90 | 89.1 | 90 | 24.9 | 40.1 | 39.9 | 95.4 | 36 | 998.9 | 0.72638 | 89.9 | 1.502 | 0.000806 | 84 | 0.7263 | 13.87 | -0.00127 | 98.7 | 103.1
5094 | 1793471 | OnTest | 0 | Test | 143:40:54.596 | 517254.596 | 22:10:00.000 | 22:11:06.100 | 42:27:07.359 | 2014-07-20 09:53 | 1800 | 15 | 113.95 | 594.7 | 367 | 514.1 | 2.2 | 147.1 | 100.4 | 5.3 | 21.6 | 4.27 | 96 | 90 | 89.1 | 90 | 24.9 | 40 | 39.9 | 95.5 | 36.2 | 998.9 | 0.72589 | 90 | 1.499 | 0.000806 | 84 | 0.7259 | 13.939 | -0.00127 | 98.8 | 103
5095 | 1793772 | OnTest | 0 | Test | 143:41:24.596 | 517284.596 | 22:10:30.000 | 22:11:36.100 | 42:27:37.359 | 2014-07-20 09:54 | 1800 | 14.9 | 114.19 | 593.1 | 367.6 | 514.7 | 2.2 | 147.2 | 100.4 | 5.3 | 21.6 | 4.3 | 96 | 90 | 89.1 | 90 | 24.9 | 40 | 39.9 | 95.4 | 36.1 | 998.9 | 0.72577 | 90 | 1.501 | 0.000807 | 84.1 | 0.7257 | 13.958 | -0.00127 | 98.8 | 103.1
5096 | 1794073 | OnTest | 0 | Test | 143:41:54.596 | 517314.596 | 22:11:00.000 | 22:12:06.100 | 42:28:07.359 | 2014-07-20 09:54 | 1800 | 14.9 | 111.86 | 569.2 | 367.9 | 515.4 | 2.2 | 147.5 | 100.3 | 5.3 | 21.7 | 4.16 | 96 | 90 | 89.1 | 90 | 24.9 | 40.1 | 39.9 | 95.3 | 35.7 | 998.9 | 0.72491 | 90 | 1.503 | 0.000807 | 84.1 | 0.7248 | 14.099 | -0.00127 | 98.8 | 102.9
5097 | 1794374 | OnTest | 0 | Test | 143:42:24.596 | 517344.596 | 22:11:30.000 | 22:12:36.100 | 42:28:37.359 | 2014-07-20 09:55 | 1800 | 14 | 113.95 | 593.7 | 367.1 | 514.6 | 2.2 | 147.5 | 100.4 | 5.3 | 21.7 | 4.15 | 96 | 90 | 89.1 | 90 | 24.9 | 40 | 39.9 | 95.4 | 35.4 | 998.9 | 0.72583 | 90 | 1.503 | 0.000804 | 83.8 | 0.7258 | 13.952 | -0.00127 | 98.7 | 102.8
5098 | 1794675 | OnTest | 0 | Test | 143:42:54.596 | 517374.596 | 22:12:00.000 | 22:13:06.100 | 42:29:07.359 | 2014-07-20 09:55 | 1800 | 15 | 113.56 | 599.1 | 367.9 | 515.2 | 2.2 | 147.3 | 100.5 | 5.3 | 21.6 | 4.29 | 96 | 90 | 89.1 | 90 | 24.9 | 40 | 39.9 | 95.4 | 35.6 | 998.9 | 0.72595 | 89.9 | 1.498 | 0.000806 | 84 | 0.7258 | 13.947 | -0.00127 | 98.7 | 103
5099 | 1794976 | OnTest | 0 | Test | 143:43:24.596 | 517404.596 | 22:12:30.000 | 22:13:36.100 | 42:29:37.359 | 2014-07-20 09:56 | 1800 | 15 | 113.59 | 597.8 | 367.1 | 514.2 | 2.2 | 147.1 | 100.4 | 5.3 | 21.7 | 4.24 | 96 | 90 | 89.1 | 90 | 24.8 | 40 | 39.9 | 95.4 | 35.6 | 998.9 | 0.72601 | 90 | 1.504 | 0.000806 | 84 | 0.726 | 13.917 | -0.00127 | 98.7 | 103
5100 | 1795277 | OnTest | 0 | Test | 143:43:54.596 | 517434.596 | 22:13:00.000 | 22:14:06.100 | 42:30:07.359 | 2014-07-20 09:56 | 1800 | 14.3 | 113.78 | 596.6 | 368 | 515.5 | 2.2 | 147.5 | 100.5 | 5.3 | 21.7 | 4.18 | 96 | 90 | 89.1 | 90 | 24.8 | 40 | 40 | 95.3 | 35.8 | 998.9 | 0.72571 | 89.9 | 1.501 | 0.000806 | 84 | 0.7256 | 13.975 | -0.00127 | 98.7 | 102.9
5101 | 1795578 | OnTest | 0 | Test | 143:44:24.596 | 517464.596 | 22:13:30.000 | 22:14:36.100 | 42:30:37.359 | 2014-07-20 09:57 | 1800 | 15.3 | 112.24 | 597.1 | 367.2 | 514.3 | 2.2 | 147.2 | 100.4 | 5.3 | 21.7 | 4.24 | 96 | 90 | 89.1 | 90 | 24.8 | 40 | 40 | 95.4 | 35.6 | 998.9 | 0.72522 | 90 | 1.492 | 0.000804 | 83.8 | 0.7253 | 14.034 | -0.00127 | 98.7 | 102.9
5102 | 1795879 | OnTest | 0 | Test | 143:44:54.596 | 517494.596 | 22:14:00.000 | 22:15:06.100 | 42:31:07.359 | 2014-07-20 09:57 | 1800 | 15.2 | 111.75 | 594.5 | 367.3 | 514.5 | 2.2 | 147.1 | 100.4 | 5.3 | 21.7 | 4.23 | 96 | 90 | 89.1 | 90 | 24.8 | 39.9 | 40 | 95.4 | 35.7 | 998.9 | 0.72626 | 90 | 1.494 | 0.000805 | 83.9 | 0.7262 | 13.886 | -0.00127 | 98.8 | 103
5103 | 1796180 | OnTest | 0 | Test | 143:45:24.596 | 517524.596 | 22:14:30.000 | 22:15:36.100 | 42:31:37.359 | 2014-07-20 09:58 | 1800 | 14.3 | 113.14 | 582.8 | 367.7 | 514.9 | 2.2 | 147.2 | 100.4 | 5.3 | 21.7 | 4.22 | 96 | 90 | 89.1 | 90 | 24.8 | 40 | 40 | 95.3 | 35.7 | 998.9 | 0.72589 | 90 | 1.504 | 0.000804 | 83.8 | 0.7259 | 13.934 | -0.00127 | 98.7 | 102.9
5104 | 1796481 | OnTest | 0 | Test | 143:45:54.596 | 517554.596 | 22:15:00.000 | 22:16:06.100 | 42:32:07.359 | 2014-07-20 09:58 | 1800 | 14.9 | 113.83 | 596.8 | 367.4 | 514.6 | 2.2 | 147.2 | 100.5 | 5.3 | 21.7 | 4.22 | 96 | 90 | 89.1 | 90 | 24.9 | 39.9 | 40 | 95.4 | 35.3 | 998.9 | 0.72516 | 90 | 1.503 | 0.000807 | 84.1 | 0.7252 | 14.05 | -0.00127 | 98.7 | 103
5105 | 1796782 | OnTest | 0 | Test | 143:46:24.596 | 517584.596 | 22:15:30.000 | 22:16:36.100 | 42:32:37.359 | 2014-07-20 09:59 | 1800 | 14.5 | 113.6 | 586.6 | 367.2 | 514.5 | 2.2 | 147.3 | 100.6 | 5.3 | 21.7 | 4.17 | 96 | 90 | 89.1 | 90 | 24.9 | 40 | 40 | 95.4 | 34.9 | 998.9 | 0.72565 | 89.9 | 1.497 | 0.000804 | 83.8 | 0.7255 | 13.989 | -0.00127 | 98.7 | 102.8
5106 | 1797083 | OnTest | 0 | Test | 143:46:54.596 | 517614.596 | 22:16:00.000 | 22:17:06.100 | 42:33:07.359 | 2014-07-20 09:59 | 1800 | 15.4 | 114.28 | 596.1 | 367.8 | 515 | 2.2 | 147.2 | 100.4 | 5.3 | 21.7 | 4.25 | 96 | 90 | 89.1 | 90 | 24.9 | 40 | 40 | 95.4 | 34.9 | 998.9 | 0.72552 | 90 | 1.498 | 0.000806 | 84 | 0.7255 | 13.998 | -0.00127 | 98.7 | 103
5107 | 1797384 | OnTest | 0 | Test | 143:47:24.596 | 517644.596 | 22:16:30.000 | 22:17:36.100 | 42:33:37.359 | 2014-07-20 10:00 | 1800 | 14.2 | 113.36 | 595.5 | 366.8 | 514.1 | 2.2 | 147.3 | 100.4 | 5.3 | 21.7 | 4.29 | 96 | 90 | 89.1 | 90 | 24.9 | 40 | 39.9 | 95.4 | 35.3 | 998.9 | 0.72546 | 90 | 1.487 | 0.000805 | 83.8 | 0.7254 | 14.011 | -0.00127 | 98.7 | 103
5108 | 1797685 | OnTest | 0 | Test | 143:47:54.596 | 517674.596 | 22:17:00.000 | 22:18:06.100 | 42:34:07.359 | 2014-07-20 10:00 | 1800 | 14.2 | 112.93 | 582.2 | 366.8 | 514.1 | 2.2 | 147.3 | 100.3 | 5.3 | 21.7 | 4.25 | 96 | 90 | 89.1 | 89.9 | 24.9 | 40 | 39.9 | 95.4 | 35.7 | 998.9 | 0.72546 | 89.9 | 1.497 | 0.000806 | 83.9 | 0.7254 | 14.017 | -0.00127 | 98.7 | 103
5109 | 1797986 | OnTest | 0 | Test | 143:48:24.596 | 517704.596 | 22:17:30.000 | 22:18:36.100 | 42:34:37.359 | 2014-07-20 10:01 | 1800 | 15.6 | 112.8 | 588.9 | 367.6 | 515 | 2.2 | 147.3 | 100.3 | 5.3 | 21.7 | 4.18 | 96 | 90 | 89.1 | 89.9 | 25 | 39.9 | 39.8 | 95.4 | 35.9 | 998.9 | 0.72626 | 89.9 | 1.498 | 0.000806 | 83.9 | 0.7261 | 13.897 | -0.00127 | 98.7 | 102.9
5110 | 1798287 | OnTest | 0 | Test | 143:48:54.596 | 517734.596 | 22:18:00.000 | 22:19:06.100 | 42:35:07.359 | 2014-07-20 10:01 | 1800 | 14.8 | 113.76 | 588.1 | 367.2 | 514.3 | 2.2 | 147.1 | 100.4 | 5.3 | 21.6 | 4.37 | 96 | 90 | 89.1 | 90 | 25 | 40 | 39.8 | 95.4 | 36.1 | 998.9 | 0.72516 | 89.9 | 1.499 | 0.000806 | 84 | 0.725 | 14.072 | -0.00127 | 98.7 | 103.1
5111 | 1798588 | OnTest | 0 | Test | 143:49:24.596 | 517764.596 | 22:18:30.000 | 22:19:36.100 | 42:35:37.359 | 2014-07-20 10:02 | 1801 | 14.4 | 114.78 | 598.5 | 367.9 | 515.3 | 2.2 | 147.4 | 100.3 | 5.3 | 21.6 | 4.33 | 96 | 90 | 89 | 90 | 25 | 40 | 39.9 | 95.3 | 36.1 | 998.9 | 0.72571 | 90 | 1.491 | 0.000806 | 84.1 | 0.7257 | 13.958 | -0.00127 | 98.7 | 103
5112 | 1798889 | OnTest | 0 | Test | 143:49:54.596 | 517794.596 | 22:19:00.000 | 22:20:06.100 | 42:36:07.359 | 2014-07-20 10:02 | 1800 | 14.8 | 114.15 | 595.2 | 367.6 | 514.7 | 2.2 | 147.1 | 100.4 | 5.3 | 21.7 | 4.27 | 96 | 90 | 89.1 | 90 | 25.1 | 39.9 | 39.9 | 95.4 | 35.8 | 998.9 | 0.72522 | 90 | 1.483 | 0.000807 | 84.2 | 0.7252 | 14.047 | -0.00127 | 98.8 | 103
5113 | 1799190 | OnTest | 0 | Test | 143:50:24.596 | 517824.596 | 22:19:30.000 | 22:20:36.100 | 42:36:37.359 | 2014-07-20 10:03 | 1800 | 14.3 | 112.2 | 581.4 | 367.8 | 515.1 | 2.2 | 147.2 | 100.3 | 5.3 | 21.7 | 4.2 | 96 | 90 | 89.1 | 90 | 25.1 | 39.9 | 39.9 | 95.3 | 36 | 998.9 | 0.7254 | 90 | 1.504 | 0.000805 | 83.9 | 0.7254 | 14.015 | -0.00127 | 98.7 | 102.9
5114 | 1799491 | OnTest | 0 | Test | 143:50:54.596 | 517854.596 | 22:20:00.000 | 22:21:06.100 | 42:37:07.359 | 2014-07-20 10:03 | 1800 | 14 | 113.39 | 596.9 | 367 | 514.4 | 2.2 | 147.4 | 100.4 | 5.3 | 21.6 | 4.23 | 96 | 90 | 89.1 | 90 | 25.1 | 39.9 | 40 | 95.4 | 35.9 | 998.9 | 0.72485 | 90 | 1.487 | 0.000806 | 84 | 0.7248 | 14.107 | -0.00127 | 98.7 | 102.9
5115 | 1799792 | OnTest | 0 | Test | 143:51:24.596 | 517884.596 | 22:20:30.000 | 22:21:36.100 | 42:37:37.359 | 2014-07-20 10:04 | 1800 | 14.2 | 112.61 | 595.6 | 367.3 | 514.6 | 2.2 | 147.3 | 100.5 | 5.3 | 21.7 | 4.27 | 96 | 90 | 89.1 | 90 | 25.1 | 39.9 | 39.9 | 95.4 | 36.1 | 998.9 | 0.72638 | 90 | 1.494 | 0.000805 | 83.9 | 0.7264 | 13.86 | -0.00127 | 98.7 | 102.9
5116 | 1800093 | OnTest | 0 | Test | 143:51:54.596 | 517914.596 | 22:21:00.000 | 22:22:06.100 | 42:38:07.359 | 2014-07-20 10:04 | 1800 | 14.7 | 112.28 | 594 | 367.8 | 515.2 | 2.2 | 147.4 | 100.4 | 5.3 | 21.7 | 4.33 | 96 | 90 | 89.1 | 90 | 25.1 | 39.9 | 39.9 | 95.4 | 36.2 | 998.9 | 0.72534 | 90 | 1.502 | 0.000808 | 84.2 | 0.7253 | 14.023 | -0.00127 | 98.8 | 103.1
5117 | 1800394 | OnTest | 0 | Test | 143:52:24.596 | 517944.596 | 22:21:30.000 | 22:22:36.100 | 42:38:37.359 | 2014-07-20 10:05 | 1800 | 14.5 | 112.72 | 582.2 | 367.2 | 514.4 | 2.2 | 147.2 | 100.4 | 5.3 | 21.7 | 4.16 | 96 | 90 | 89.1 | 90 | 25.1 | 40 | 39.9 | 95.4 | 36 | 998.9 | 0.72467 | 90 | 1.501 | 0.000807 | 84.1 | 0.7246 | 14.135 | -0.00127 | 98.7 | 102.9
5118 | 1800695 | OnTest | 0 | Test | 143:52:54.596 | 517974.596 | 22:22:00.000 | 22:23:06.100 | 42:39:07.359 | 2014-07-20 10:05 | 1800 | 14.2 | 112.94 | 593.5 | 367 | 514.5 | 2.2 | 147.4 | 100.4 | 5.3 | 21.7 | 4.18 | 96 | 90 | 89.1 | 90 | 25.2 | 39.9 | 39.9 | 95.3 | 36.3 | 998.9 | 0.7265 | 90 | 1.502 | 0.000804 | 83.8 | 0.7265 | 13.835 | -0.00127 | 98.7 | 102.9
5119 | 1800996 | OnTest | 0 | Test | 143:53:24.596 | 518004.596 | 22:22:30.000 | 22:23:36.100 | 42:39:37.359 | 2014-07-20 10:06 | 1800 | 15.1 | 113.46 | 598.2 | 367.1 | 514.6 | 2.2 | 147.4 | 100.5 | 5.3 | 21.7 | 4.33 | 96 | 90 | 89.1 | 90 | 25.3 | 40 | 40 | 95.4 | 35.9 | 998.9 | 0.72589 | 90 | 1.495 | 0.000804 | 83.8 | 0.7259 | 13.941 | -0.00127 | 98.7 | 103
5120 | 1801297 | OnTest | 0 | Test | 143:53:54.596 | 518034.596 | 22:23:00.000 | 22:24:06.100 | 42:40:07.359 | 2014-07-20 10:06 | 1800 | 15.5 | 113.06 | 587.2 | 367.7 | 515.3 | 2.3 | 147.6 | 100.5 | 5.3 | 21.7 | 4.35 | 96 | 90 | 89.1 | 90 | 25.2 | 40 | 40 | 95.3 | 35.9 | 998.9 | 0.72534 | 90 | 1.506 | 0.000806 | 84 | 0.7253 | 14.028 | -0.00127 | 98.7 | 103
5121 | 1801598 | OnTest | 0 | Test | 143:54:24.596 | 518064.596 | 22:23:30.000 | 22:24:36.100 | 42:40:37.359 | 2014-07-20 10:07 | 1800 | 15 | 112.95 | 590 | 367.4 | 514.6 | 2.3 | 147.2 | 100.5 | 5.3 | 21.7 | 4.29 | 96 | 90 | 89.1 | 90 | 25.2 | 40 | 40 | 95.4 | 35.9 | 998.9 | 0.72503 | 90 | 1.511 | 0.000807 | 84.1 | 0.725 | 14.075 | -0.00127 | 98.7 | 103
5122 | 1801899 | OnTest | 0 | Test | 143:54:54.596 | 518094.596 | 22:24:00.000 | 22:25:06.100 | 42:41:07.359 | 2014-07-20 10:07 | 1800 | 14.8 | 113.27 | 595 | 367.3 | 514.6 | 2.3 | 147.3 | 100.6 | 5.3 | 21.7 | 4.28 | 96 | 90 | 89.1 | 90 | 25.1 | 40 | 40 | 95.4 | 36.3 | 998.9 | 0.72552 | 90 | 1.493 | 0.000805 | 83.9 | 0.7256 | 13.985 | -0.00127 | 98.7 | 103
5123 | 1802200 | OnTest | 0 | Test | 143:55:24.596 | 518124.596 | 22:24:30.000 | 22:25:36.100 | 42:41:37.359 | 2014-07-20 10:08 | 1800 | 14.4 | 113.23 | 577 | 367.7 | 515.1 | 2.3 | 147.3 | 100.5 | 5.3 | 21.8 | 4.31 | 96 | 90 | 89.1 | 90 | 25.1 | 40 | 39.9 | 95.4 | 36.2 | 998.9 | 0.72595 | 90 | 1.506 | 0.000807 | 84.1 | 0.726 | 13.922 | -0.00127 | 98.7 | 103
5124 | 1802501 | OnTest | 0 | Test | 143:55:54.596 | 518154.596 | 22:25:00.000 | 22:26:06.100 | 42:42:07.359 | 2014-07-20 10:08 | 1800 | 15.1 | 114.63 | 595.3 | 367.5 | 515 | 2.3 | 147.4 | 100.4 | 5.3 | 21.8 | 4.26 | 96 | 90 | 89.1 | 90 | 25 | 40 | 39.9 | 95.4 | 36.4 | 998.9 | 0.72607 | 89.9 | 1.506 | 0.000807 | 84.1 | 0.726 | 13.917 | -0.00127 | 98.8 | 103
5125 | 1802802 | OnTest | 0 | Test | 143:56:24.596 | 518184.596 | 22:25:30.000 | 22:26:36.100 | 42:42:37.359 | 2014-07-20 10:09 | 1800 | 15.1 | 115.03 | 597.4 | 367.6 | 515 | 2.3 | 147.4 | 100.4 | 5.3 | 21.7 | 4.3 | 96 | 90 | 89.1 | 90 | 24.9 | 40 | 39.9 | 95.4 | 36.5 | 998.9 | 0.72522 | 90 | 1.494 | 0.000808 | 84.2 | 0.7252 | 14.043 | -0.00127 | 98.7 | 103
5126 | 1803103 | OnTest | 0 | Test | 143:56:54.596 | 518214.596 | 22:26:00.000 | 22:27:06.100 | 42:43:07.359 | 2014-07-20 10:09 | 1800 | 14.6 | 112.69 | 589.5 | 367 | 514.1 | 2.3 | 147.1 | 100.4 | 5.3 | 21.8 | 4.25 | 96 | 90 | 89.1 | 90 | 24.9 | 40 | 39.9 | 95.4 | 36.4 | 998.9 | 0.72522 | 90 | 1.506 | 0.000807 | 84.1 | 0.7253 | 14.035 | -0.00127 | 98.7 | 103
5127 | 1803404 | OnTest | 0 | Test | 143:57:24.596 | 518244.596 | 22:26:30.000 | 22:27:36.100 | 42:43:37.359 | 2014-07-20 10:10 | 1800 | 15.3 | 111.76 | 585.7 | 367.8 | 515.2 | 2.3 | 147.5 | 100.4 | 5.3 | 21.7 | 4.31 | 96 | 90 | 89.1 | 90 | 24.9 | 40 | 39.9 | 95.4 | 35.8 | 998.9 | 0.72558 | 90 | 1.509 | 0.000807 | 84.2 | 0.7256 | 13.987 | -0.00127 | 98.7 | 103
5128 | 1803705 | OnTest | 0 | Test | 143:57:54.596 | 518274.596 | 22:27:00.000 | 22:28:06.100 | 42:44:07.359 | 2014-07-20 10:10 | 1800 | 14.7 | 113.13 | 585.4 | 367.8 | 515.1 | 2.3 | 147.3 | 100.4 | 5.3 | 21.8 | 4.37 | 96 | 90 | 89.1 | 90 | 25 | 40.1 | 40 | 95.4 | 35.7 | 998.9 | 0.72516 | 90 | 1.498 | 0.000807 | 84.1 | 0.7252 | 14.046 | -0.00127 | 98.7 | 103
5129 | 1804006 | OnTest | 0 | Test | 143:58:24.596 | 518304.596 | 22:27:30.000 | 22:28:36.100 | 42:44:37.359 | 2014-07-20 10:11 | 1800 | 15.2 | 114.04 | 592.7 | 367.6 | 514.7 | 2.3 | 147.1 | 100.5 | 5.3 | 21.7 | 4.29 | 96 | 90 | 89.1 | 90 | 25 | 40.1 | 40 | 95.3 | 35.3 | 998.9 | 0.72534 | 90 | 1.497 | 0.000807 | 84.1 | 0.7253 | 14.028 | -0.00127 | 98.7 | 103
5130 | 1804307 | OnTest | 0 | Test | 143:58:54.596 | 518334.596 | 22:28:00.000 | 22:29:06.100 | 42:45:07.359 | 2014-07-20 10:11 | 1801 | 15 | 113.65 | 586.5 | 367.6 | 515 | 2.3 | 147.5 | 100.4 | 5.3 | 21.7 | 4.23 | 96 | 90 | 89.1 | 90 | 25 | 40.1 | 40 | 95.4 | 35.3 | 998.9 | 0.72552 | 90 | 1.503 | 0.000806 | 84 | 0.7255 | 13.995 | -0.00127 | 98.7 | 102.9
5131 | 1804608 | OnTest | 0 | Test | 143:59:24.596 | 518364.596 | 22:28:30.000 | 22:29:36.100 | 42:45:37.359 | 2014-07-20 10:12 | 1800 | 14.3 | 113.16 | 596.4 | 367.7 | 515.3 | 2.3 | 147.6 | 100.4 | 5.3 | 21.7 | 4.4 | 96 | 90 | 89.1 | 90 | 25 | 40 | 40.1 | 95.3 | 35.6 | 998.9 | 0.72601 | 90.1 | 1.495 | 0.000805 | 83.9 | 0.7261 | 13.897 | -0.00127 | 98.7 | 103.1
5132 | 1804909 | OnTest | 0 | Test | 143:59:54.596 | 518394.596 | 22:29:00.000 | 22:30:06.100 | 42:46:07.359 | 2014-07-20 10:12 | 1800 | 15.1 | 112.53 | 596.2 | 367 | 514.2 | 2.3 | 147.3 | 100.4 | 5.3 | 21.8 | 4.34 | 96 | 90 | 89.1 | 90 | 25.1 | 40 | 40.1 | 95.4 | 35.3 | 998.9 | 0.72577 | 90 | 1.491 | 0.000806 | 84 | 0.7258 | 13.949 | -0.00127 | 98.7 | 103
5133 | 1805210 | OnTest | 0 | Test | 144:00:24.596 | 518424.596 | 22:29:30.000 | 22:30:36.100 | 42:46:37.359 | 2014-07-20 10:13 | 1800 | 15.3 | 112.68 | 594.5 | 367.3 | 514.8 | 2.3 | 147.5 | 100.4 | 5.3 | 21.8 | 4.28 | 96 | 90 | 89.1 | 90 | 25.1 | 40 | 40.1 | 95.4 | 35.9 | 998.9 | 0.72571 | 90 | 1.504 | 0.000805 | 84 | 0.7258 | 13.956 | -0.00127 | 98.7 | 103
5134 | 1805511 | OnTest | 0 | Test | 144:00:54.596 | 518454.596 | 22:30:00.000 | 22:31:06.100 | 42:47:07.359 | 2014-07-20 10:13 | 1800 | 15.5 | 113.31 | 596.8 | 367.5 | 515.2 | 2.3 | 147.7 | 100.4 | 5.3 | 21.8 | 4.3 | 96 | 90 | 89.1 | 90 | 25.1 | 40 | 40.1 | 95.3 | 35.6 | 998.9 | 0.72589 | 90 | 1.5 | 0.000805 | 83.9 | 0.7259 | 13.933 | -0.00127 | 98.6 | 102.9
5135 | 1805812 | OnTest | 0 | Test | 144:01:24.596 | 518484.596 | 22:30:30.000 | 22:31:36.100 | 42:47:37.359 | 2014-07-20 10:14 | 1799 | 15.1 | 113.27 | 596.7 | 367.1 | 514.4 | 2.3 | 147.3 | 100.3 | 5.3 | 21.8 | 4.26 | 96 | 90 | 89.1 | 90 | 25.1 | 40 | 40 | 95.4 | 35.9 | 998.9 | 0.72565 | 90 | 1.504 | 0.000807 | 84.1 | 0.7256 | 13.982 | -0.00127 | 98.7 | 103
5136 | 1806113 | OnTest | 0 | Test | 144:01:54.596 | 518514.596 | 22:31:00.000 | 22:32:06.100 | 42:48:07.359 | 2014-07-20 10:14 | 1800 | 14.1 | 113.14 | 591.5 | 367.1 | 514.4 | 2.3 | 147.3 | 100.5 | 5.3 | 21.7 | 4.24 | 96 | 90 | 89.1 | 90 | 25.1 | 40 | 40 | 95.4 | 36.1 | 998.9 | 0.72571 | 90 | 1.5 | 0.000808 | 84.2 | 0.7257 | 13.962 | -0.00127 | 98.7 | 103
5137 | 1806414 | OnTest | 0 | Test | 144:02:24.596 | 518544.596 | 22:31:30.000 | 22:32:36.100 | 42:48:37.359 | 2014-07-20 10:15 | 1800 | 15.6 | 113.17 | 596.1 | 367.2 | 514.7 | 2.3 | 147.5 | 100.3 | 5.3 | 21.7 | 4.31 | 96 | 90 | 89.1 | 90 | 25.1 | 40 | 40 | 95.4 | 36 | 998.9 | 0.72552 | 89.9 | 1.503 | 0.000806 | 83.9 | 0.7254 | 14.009 | -0.00127 | 98.7 | 103
5138 | 1806715 | OnTest | 0 | Test | 144:02:54.596 | 518574.596 | 22:32:00.000 | 22:33:06.100 | 42:49:07.359 | 2014-07-20 10:15 | 1800 | 15.4 | 113.35 | 596.8 | 367.8 | 515.3 | 2.3 | 147.6 | 100.5 | 5.3 | 21.8 | 4.25 | 96 | 90 | 89.1 | 89.9 | 25.1 | 40.1 | 40 | 95.3 | 35.7 | 998.9 | 0.72632 | 89.9 | 1.504 | 0.000805 | 83.9 | 0.7262 | 13.883 | -0.00127 | 98.7 | 102.9
5139 | 1807016 | OnTest | 0 | Test | 144:03:24.596 | 518604.596 | 22:32:30.000 | 22:33:36.100 | 42:49:37.359 | 2014-07-20 10:16 | 1800 | 14.6 | 113.22 | 590.9 | 367 | 514.4 | 2.3 | 147.4 | 100.2 | 5.3 | 21.8 | 4.31 | 96 | 90 | 89.1 | 90 | 25.1 | 40.1 | 40 | 95.3 | 35.6 | 998.9 | 0.72644 | 90 | 1.504 | 0.000806 | 84 | 0.7264 | 13.847 | -0.00127 | 98.7 | 103
5140 | 1807317 | OnTest | 0 | Test | 144:03:54.596 | 518634.596 | 22:33:00.000 | 22:34:06.100 | 42:50:07.359 | 2014-07-20 10:16 | 1800 | 14.3 | 113.8 | 585.8 | 367.1 | 514.5 | 2.3 | 147.4 | 100.5 | 5.3 | 21.7 | 4.33 | 96 | 90 | 89.1 | 90 | 25.1 | 40 | 40 | 95.4 | 36.4 | 998.9 | 0.72571 | 89.9 | 1.497 | 0.000806 | 84 | 0.7256 | 13.98 | -0.00127 | 98.7 | 103
5141 | 1807618 | OnTest | 0 | Test | 144:04:24.596 | 518664.596 | 22:33:30.000 | 22:34:36.100 | 42:50:37.359 | 2014-07-20 10:17 | 1800 | 15.8 | 113.91 | 586.2 | 367.8 | 515.4 | 2.3 | 147.7 | 100.4 | 5.3 | 21.7 | 4.29 | 96 | 90 | 89.1 | 90 | 25.1 | 40 | 40 | 95.4 | 36.1 | 998.9 | 0.72558 | 90 | 1.499 | 0.000808 | 84.2 | 0.7256 | 13.982 | -0.00127 | 98.7 | 103
5142 | 1807919 | OnTest | 0 | Test | 144:04:54.596 | 518694.596 | 22:34:00.000 | 22:35:06.100 | 42:51:07.359 | 2014-07-20 10:17 | 1800 | 15.1 | 113.06 | 583.2 | 368 | 515.8 | 2.3 | 147.8 | 100.6 | 5.3 | 21.8 | 4.19 | 96 | 90 | 89.1 | 90 | 25 | 40.1 | 40 | 95.3 | 36.1 | 998.9 | 0.72613 | 89.9 | 1.504 | 0.000806 | 84 | 0.7261 | 13.908 | -0.00127 | 98.6 | 102.8
5143 | 1808220 | OnTest | 0 | Test | 144:05:24.596 | 518724.596 | 22:34:30.000 | 22:35:36.100 | 42:51:37.359 | 2014-07-20 10:18 | 1800 | 14.7 | 112.69 | 592.5 | 367.8 | 515.4 | 2.3 | 147.6 | 100.3 | 5.3 | 21.8 | 4.32 | 96 | 90 | 89.1 | 90 | 25 | 40 | 40 | 95.3 | 36.2 | 998.9 | 0.72693 | 90 | 1.504 | 0.000805 | 83.9 | 0.7269 | 13.77 | -0.00127 | 98.7 | 103
5144 | 1808521 | OnTest | 0 | Test | 144:05:54.596 | 518754.596 | 22:35:00.000 | 22:36:06.100 | 42:52:07.359 | 2014-07-20 10:18 | 1800 | 14.8 | 113.52 | 594.5 | 367 | 514.3 | 2.3 | 147.3 | 100.3 | 5.3 | 21.8 | 4.35 | 96 | 90 | 89.1 | 90 | 25 | 40 | 40 | 95.3 | 36.2 | 998.9 | 0.72595 | 90 | 1.498 | 0.000805 | 83.9 | 0.7259 | 13.932 | -0.00127 | 98.7 | 103
5145 | 1808822 | OnTest | 0 | Test | 144:06:24.596 | 518784.596 | 22:35:30.000 | 22:36:36.100 | 42:52:37.359 | 2014-07-20 10:19 | 1800 | 15.6 | 113.54 | 598 | 368 | 515.7 | 2.3 | 147.7 | 100.6 | 5.3 | 21.8 | 4.34 | 96 | 90 | 89.1 | 90 | 24.9 | 40 | 40 | 95.3 | 36.3 | 998.9 | 0.7262 | 89.9 | 1.507 | 0.000808 | 84.2 | 0.7261 | 13.897 | -0.00127 | 98.7 | 103
5146 | 1809123 | OnTest | 0 | Test | 144:06:54.596 | 518814.596 | 22:36:00.000 | 22:37:06.100 | 42:53:07.359 | 2014-07-20 10:19 | 1800 | 15.7 | 114.39 | 596.8 | 367.2 | 514.5 | 2.3 | 147.3 | 100.4 | 5.3 | 21.7 | 4.32 | 96 | 90 | 89.1 | 90 | 24.9 | 40 | 40 | 95.4 | 36.2 | 998.9 | 0.72522 | 90 | 1.491 | 0.000807 | 84.1 | 0.7252 | 14.04 | -0.00127 | 98.7 | 103
5147 | 1809424 | OnTest | 0 | Test | 144:07:24.596 | 518844.596 | 22:36:30.000 | 22:37:36.100 | 42:53:37.359 | 2014-07-20 10:20 | 1800 | 14.7 | 112.44 | 582.9 | 367.5 | 515 | 2.3 | 147.6 | 100.4 | 5.3 | 21.7 | 4.25 | 95.9 | 90 | 89.1 | 90 | 24.8 | 40 | 40 | 95.4 | 36.1 | 998.9 | 0.72485 | 90 | 1.49 | 0.000807 | 84.1 | 0.7249 | 14.095 | -0.00127 | 98.7 | 102.9
5148 | 1809725 | OnTest | 0 | Test | 144:07:54.596 | 518874.596 | 22:37:00.000 | 22:38:06.100 | 42:54:07.359 | 2014-07-20 10:20 | 1800 | 14.8 | 112.99 | 591.1 | 367.9 | 515.5 | 2.3 | 147.6 | 100.4 | 5.3 | 21.7 | 4.26 | 96 | 90 | 89.1 | 90 | 24.8 | 40 | 40 | 95.3 | 35.6 | 998.9 | 0.72626 | 90 | 1.507 | 0.000806 | 83.9 | 0.7263 | 13.876 | -0.00127 | 98.7 | 103
5149 | 1810026 | OnTest | 0 | Test | 144:08:24.596 | 518904.596 | 22:37:30.000 | 22:38:36.100 | 42:54:37.359 | 2014-07-20 10:21 | 1799 | 14.7 | 113.57 | 575.4 | 367.8 | 515.3 | 2.3 | 147.5 | 100.4 | 5.3 | 21.6 | 4.36 | 96 | 90 | 89.1 | 90 | 24.8 | 40.1 | 40 | 95.4 | 36 | 998.9 | 0.72534 | 90 | 1.47 | 0.000808 | 84.2 | 0.7253 | 14.029 | -0.00127 | 98.7 | 103
5150 | 1810327 | OnTest | 0 | Test | 144:08:54.596 | 518934.596 | 22:38:00.000 | 22:39:06.100 | 42:55:07.359 | 2014-07-20 10:21 | 1800 | 15.6 | 115.54 | 598.6 | 367.4 | 515 | 2.3 | 147.6 | 100.3 | 5.3 | 21.7 | 4.44 | 96 | 90 | 89.1 | 90 | 24.9 | 40 | 40.1 | 95.4 | 36.1 | 998.9 | 0.72644 | 89.9 | 1.503 | 0.000808 | 84.2 | 0.7263 | 13.865 | -0.00127 | 98.7 | 103.1
5151 | 1810628 | OnTest | 0 | Test | 144:09:24.596 | 518964.596 | 22:38:30.000 | 22:39:36.100 | 42:55:37.359 | 2014-07-20 10:22 | 1800 | 15.8 | 112.91 | 592.7 | 366.9 | 514.3 | 2.3 | 147.4 | 100.3 | 5.3 | 21.7 | 4.28 | 96 | 90 | 89.1 | 90 | 24.9 | 40 | 40.1 | 95.4 | 36 | 998.9 | 0.72467 | 90.1 | 1.497 | 0.000806 | 84 | 0.7248 | 14.11 | -0.00127 | 98.7 | 103
5152 | 1810929 | OnTest | 0 | Test | 144:09:54.596 | 518994.596 | 22:39:00.000 | 22:40:06.100 | 42:56:07.359 | 2014-07-20 10:22 | 1800 | 14.8 | 112.83 | 590.8 | 367.1 | 514.5 | 2.3 | 147.4 | 100.3 | 5.3 | 21.6 | 4.3 | 96 | 90 | 89.1 | 90 | 25 | 40 | 40.1 | 95.4 | 36.4 | 998.9 | 0.72516 | 90 | 1.501 | 0.000807 | 84.1 | 0.7251 | 14.055 | -0.00127 | 98.7 | 103
5153 | 1811230 | OnTest | 0 | Test | 144:10:24.596 | 519024.596 | 22:39:30.000 | 22:40:36.100 | 42:56:37.359 | 2014-07-20 10:23 | 1800 | 15.6 | 112.69 | 588.1 | 367.7 | 515 | 2.3 | 147.3 | 100.4 | 5.3 | 21.7 | 4.34 | 96 | 90 | 89.1 | 90 | 25 | 40.1 | 40 | 95.4 | 36.4 | 998.9 | 0.7254 | 90 | 1.505 | 0.000807 | 84.1 | 0.7254 | 14.01 | -0.00127 | 98.7 | 103
5154 | 1811531 | OnTest | 0 | Test | 144:10:54.596 | 519054.596 | 22:40:00.000 | 22:41:06.100 | 42:57:07.359 | 2014-07-20 10:23 | 1800 | 15.5 | 112.33 | 594.9 | 367.4 | 514.8 | 2.3 | 147.4 | 100.5 | 5.3 | 21.7 | 4.2 | 95.9 | 90 | 89.1 | 89.9 | 25 | 40 | 40 | 95.4 | 36.3 | 998.9 | 0.72571 | 90.1 | 1.503 | 0.000807 | 84.1 | 0.7258 | 13.951 | -0.00127 | 98.7 | 102.9
5155 | 1811832 | OnTest | 0 | Test | 144:11:24.596 | 519084.596 | 22:40:30.000 | 22:41:36.100 | 42:57:37.359 | 2014-07-20 10:24 | 1800 | 15.8 | 112.11 | 583.2 | 368.2 | 515.8 | 2.3 | 147.6 | 100.3 | 5.3 | 21.7 | 4.25 | 96 | 90 | 89.1 | 90 | 25 | 40.1 | 39.9 | 95.3 | 36.5 | 998.9 | 0.7262 | 90 | 1.505 | 0.000806 | 84 | 0.7262 | 13.886 | -0.00127 | 98.7 | 103
5156 | 1812133 | OnTest | 0 | Test | 144:11:54.596 | 519114.596 | 22:41:00.000 | 22:42:06.100 | 42:58:07.359 | 2014-07-20 10:24 | 1800 | 15.7 | 111.74 | 576.5 | 367.4 | 514.8 | 2.3 | 147.4 | 100.3 | 5.3 | 21.7 | 4.41 | 95.9 | 90 | 89.1 | 89.9 | 25 | 40.2 | 39.9 | 95.4 | 36.6 | 998.9 | 0.72589 | 90 | 1.501 | 0.000805 | 83.9 | 0.7259 | 13.927 | -0.00127 | 98.7 | 103.1
5157 | 1812434 | OnTest | 0 | Test | 144:12:24.596 | 519144.596 | 22:41:30.000 | 22:42:36.100 | 42:58:37.359 | 2014-07-20 10:25 | 1800 | 15.6 | 113.75 | 584.9 | 367.6 | 515.2 | 2.3 | 147.6 | 100.4 | 5.3 | 21.7 | 4.29 | 95.9 | 90 | 89.1 | 89.9 | 25.1 | 40.1 | 39.9 | 95.4 | 36.6 | 998.9 | 0.72491 | 89.9 | 1.501 | 0.000808 | 84.2 | 0.7248 | 14.103 | -0.00127 | 98.7 | 103
5158 | 1812735 | OnTest | 0 | Test | 144:12:54.596 | 519174.596 | 22:42:00.000 | 22:43:06.100 | 42:59:07.359 | 2014-07-20 10:25 | 1800 | 15 | 114.29 | 584.5 | 367.6 | 515.2 | 2.3 | 147.6 | 100.5 | 5.3 | 21.7 | 4.26 | 95.9 | 90 | 89.1 | 90 | 25.1 | 40.1 | 40 | 95.4 | 36.5 | 998.9 | 0.72607 | 90 | 1.506 | 0.000807 | 84.1 | 0.7261 | 13.899 | -0.00127 | 98.7 | 103
5159 | 1813036 | OnTest | 0 | Test | 144:13:24.596 | 519204.596 | 22:42:30.000 | 22:43:36.100 | 42:59:37.359 | 2014-07-20 10:26 | 1800 | 14.5 | 113.89 | 595.5 | 367.4 | 514.8 | 2.3 | 147.4 | 100.3 | 5.3 | 21.8 | 4.32 | 96 | 90 | 89.1 | 90 | 25 | 40 | 40 | 95.3 | 36.5 | 998.9 | 0.72638 | 90 | 1.501 | 0.000805 | 83.9 | 0.7263 | 13.863 | -0.00127 | 98.7 | 103
5160 | 1813337 | OnTest | 0 | Test | 144:13:54.596 | 519234.596 | 22:43:00.000 | 22:44:06.100 | 43:00:07.359 | 2014-07-20 10:26 | 1800 | 15.5 | 112.44 | 595.5 | 367.4 | 515.2 | 2.3 | 147.7 | 100.4 | 5.3 | 21.8 | 4.33 | 96 | 90 | 89.1 | 90 | 25 | 40 | 40.1 | 95.4 | 36.7 | 998.9 | 0.72503 | 90.1 | 1.497 | 0.000806 | 84.1 | 0.7251 | 14.055 | -0.00127 | 98.7 | 103
5161 | 1813638 | OnTest | 0 | Test | 144:14:24.596 | 519264.596 | 22:43:30.000 | 22:44:36.100 | 43:00:37.359 | 2014-07-20 10:27 | 1800 | 16.2 | 113.17 | 588 | 367.3 | 514.8 | 2.3 | 147.6 | 100.5 | 5.3 | 21.7 | 4.33 | 96 | 90 | 89.1 | 90 | 25 | 40 | 40.1 | 95.4 | 36.8 | 998.9 | 0.72528 | 90 | 1.501 | 0.000806 | 84 | 0.7253 | 14.027 | -0.00127 | 98.7 | 103
5162 | 1813939 | OnTest | 0 | Test | 144:14:54.596 | 519294.596 | 22:44:00.000 | 22:45:06.100 | 43:01:07.359 | 2014-07-20 10:27 | 1800 | 14.6 | 114.3 | 598.4 | 367.8 | 515.3 | 2.3 | 147.5 | 100.4 | 5.3 | 21.8 | 4.35 | 96 | 90 | 89.1 | 90 | 25.1 | 40 | 40.1 | 95.4 | 36.8 | 998.9 | 0.72503 | 90.1 | 1.504 | 0.000807 | 84.2 | 0.7252 | 14.051 | -0.00127 | 98.7 | 103
5163 | 1814240 | OnTest | 0 | Test | 144:15:24.596 | 519324.596 | 22:44:30.000 | 22:45:36.100 | 43:01:37.359 | 2014-07-20 10:28 | 1800 | 14.9 | 114.62 | 598 | 367.6 | 515.1 | 2.3 | 147.5 | 100.4 | 5.3 | 21.8 | 4.26 | 96 | 90 | 89.1 | 90 | 25.1 | 40 | 40.1 | 95.4 | 36.7 | 998.9 | 0.72516 | 90 | 1.498 | 0.000807 | 84.1 | 0.7252 | 14.044 | -0.00127 | 98.7 | 102.9
5164 | 1814541 | OnTest | 0 | Test | 144:15:54.596 | 519354.596 | 22:45:00.000 | 22:46:06.100 | 43:02:07.359 | 2014-07-20 10:28 | 1800 | 14.8 | 113.07 | 590.1 | 366.9 | 514.2 | 2.3 | 147.3 | 100.4 | 5.3 | 21.8 | 4.28 | 96 | 90 | 89.1 | 90 | 25.1 | 40 | 40.1 | 95.4 | 36.6 | 998.9 | 0.72528 | 90 | 1.501 | 0.000806 | 84 | 0.7253 | 14.03 | -0.00127 | 98.7 | 103
5165 | 1814842 | OnTest | 0 | Test | 144:16:24.596 | 519384.596 | 22:45:30.000 | 22:46:36.100 | 43:02:37.359 | 2014-07-20 10:29 | 1800 | 14.8 | 113.1 | 591.5 | 367.6 | 515.3 | 2.3 | 147.7 | 100.5 | 5.3 | 21.8 | 4.32 | 96 | 90 | 89.1 | 90 | 25.1 | 40 | 40.1 | 95.4 | 35.9 | 998.9 | 0.72583 | 90 | 1.504 | 0.000806 | 84 | 0.7259 | 13.941 | -0.00127 | 98.7 | 103
5166 | 1815143 | OnTest | 0 | Test | 144:16:54.596 | 519414.596 | 22:46:00.000 | 22:47:06.100 | 43:03:07.359 | 2014-07-20 10:29 | 1800 | 14.5 | 113.51 | 599 | 368 | 515.7 | 2.3 | 147.7 | 100.4 | 5.3 | 21.8 | 4.37 | 96 | 90 | 89.1 | 90 | 25.1 | 40 | 40.1 | 95.4 | 36.1 | 998.9 | 0.72607 | 90 | 1.502 | 0.000808 | 84.2 | 0.7261 | 13.898 | -0.00127 | 98.7 | 103
5167 | 1815444 | OnTest | 0 | Test | 144:17:24.596 | 519444.596 | 22:46:30.000 | 22:47:36.100 | 43:03:37.359 | 2014-07-20 10:30 | 1800 | 15.3 | 113.98 | 598.6 | 367.6 | 515.2 | 2.3 | 147.6 | 100.3 | 5.3 | 21.8 | 4.38 | 96 | 90 | 89.1 | 90 | 25.1 | 40 | 40.1 | 95.4 | 36.2 | 998.9 | 0.7254 | 90.1 | 1.502 | 0.000807 | 84.1 | 0.7255 | 14 | -0.00127 | 98.7 | 103
5168 | 1815745 | OnTest | 0 | Test | 144:17:54.596 | 519474.596 | 22:47:00.000 | 22:48:06.100 | 43:04:07.359 | 2014-07-20 10:30 | 1800 | 15 | 112.3 | 588.6 | 367.8 | 515.4 | 2.3 | 147.6 | 100.5 | 5.3 | 21.8 | 4.48 | 96 | 90 | 89.1 | 90 | 25 | 40 | 40.1 | 95.4 | 36.3 | 998.9 | 0.72552 | 90 | 1.504 | 0.000806 | 84 | 0.7255 | 13.998 | -0.00127 | 98.7 | 103.2
5169 | 1816046 | OnTest | 0 | Test | 144:18:24.596 | 519504.596 | 22:47:30.000 | 22:48:36.100 | 43:04:37.359 | 2014-07-20 10:31 | 1800 | 15.1 | 112.56 | 582.3 | 367.1 | 514.1 | 2.3 | 147.1 | 100.3 | 5.3 | 21.7 | 4.35 | 96 | 90 | 89.1 | 90 | 25.1 | 40 | 40.1 | 95.4 | 36.7 | 998.9 | 0.72644 | 90.1 | 1.498 | 0.000805 | 83.9 | 0.7265 | 13.836 | -0.00127 | 98.7 | 103
5170 | 1816347 | OnTest | 0 | Test | 144:18:54.596 | 519534.596 | 22:48:00.000 | 22:49:06.100 | 43:05:07.359 | 2014-07-20 10:31 | 1800 | 14.6 | 113.45 | 596.4 | 367.6 | 515.3 | 2.3 | 147.7 | 100.3 | 5.3 | 21.8 | 4.32 | 96 | 90 | 89.1 | 90 | 25.1 | 40 | 40.1 | 95.3 | 36.8 | 998.9 | 0.72546 | 90 | 1.494 | 0.000806 | 84 | 0.7255 | 14.001 | -0.00127 | 98.7 | 103
5171 | 1816648 | OnTest | 0 | Test | 144:19:24.596 | 519564.596 | 22:48:30.000 | 22:49:36.100 | 43:05:37.359 | 2014-07-20 10:32 | 1800 | 15.2 | 111.82 | 595 | 367.1 | 514.4 | 2.3 | 147.3 | 100.2 | 5.3 | 21.8 | 4.34 | 96 | 90 | 89.1 | 90 | 25.1 | 40 | 40.1 | 95.3 | 36.7 | 998.9 | 0.72675 | 90 | 1.494 | 0.000804 | 83.8 | 0.7268 | 13.8 | -0.00127 | 98.7 | 103
5172 | 1816949 | OnTest | 0 | Test | 144:19:54.596 | 519594.596 | 22:49:00.000 | 22:50:06.100 | 43:06:07.359 | 2014-07-20 10:32 | 1800 | 15.1 | 112.9 | 596.3 | 367.4 | 515 | 2.3 | 147.6 | 100.3 | 5.3 | 21.8 | 4.3 | 96 | 90 | 89.1 | 90 | 25.1 | 40 | 40.1 | 95.4 | 36.9 | 998.9 | 0.72565 | 90 | 1.504 | 0.000806 | 84 | 0.7257 | 13.964 | -0.00127 | 98.7 | 103
5173 | 1817250 | OnTest | 0 | Test | 144:20:24.596 | 519624.596 | 22:49:30.000 | 22:50:36.100 | 43:06:37.359 | 2014-07-20 10:33 | 1800 | 14.8 | 112.9 | 585.8 | 368.1 | 515.8 | 2.3 | 147.7 | 100.5 | 5.3 | 21.8 | 4.36 | 96 | 90 | 89.1 | 90 | 25.1 | 40 | 40.1 | 95.3 | 36.9 | 998.9 | 0.72577 | 90 | 1.495 | 0.000806 | 84 | 0.7258 | 13.945 | -0.00127 | 98.7 | 103
5174 | 1817551 | OnTest | 0 | Test | 144:20:54.596 | 519654.596 | 22:50:00.000 | 22:51:06.100 | 43:07:07.359 | 2014-07-20 10:33 | 1800 | 15.1 | 114.29 | 592.9 | 367.3 | 514.7 | 2.3 | 147.4 | 100.5 | 5.3 | 21.8 | 4.38 | 96 | 90 | 89.1 | 90 | 25 | 40.1 | 40 | 95.4 | 36.9 | 998.9 | 0.72577 | 90 | 1.493 | 0.000806 | 84 | 0.7258 | 13.948 | -0.00127 | 98.8 | 103.2
5175 | 1817852 | OnTest | 0 | Test | 144:21:24.596 | 519684.596 | 22:50:30.000 | 22:51:36.100 | 43:07:37.359 | 2014-07-20 10:34 | 1800 | 14.5 | 114.37 | 595.7 | 367.6 | 515.1 | 2.3 | 147.5 | 100.4 | 5.3 | 21.8 | 4.37 | 96 | 90 | 89.1 | 90 | 25.1 | 40 | 40.1 | 95.3 | 37 | 998.9 | 0.72565 | 90 | 1.501 | 0.000807 | 84.1 | 0.7257 | 13.969 | -0.00127 | 98.7 | 103.1
5176 | 1818153 | OnTest | 0 | Test | 144:21:54.596 | 519714.596 | 22:51:00.000 | 22:52:06.100 | 43:08:07.359 | 2014-07-20 10:34 | 1800 | 14 | 114.4 | 595.7 | 367.4 | 514.8 | 2.3 | 147.4 | 100.5 | 5.3 | 21.8 | 4.19 | 96 | 90 | 89.1 | 90 | 25.1 | 40 | 40.1 | 95.3 | 36.7 | 998.9 | 0.72546 | 90 | 1.502 | 0.000805 | 83.9 | 0.7255 | 13.999 | -0.00127 | 98.7 | 102.8
5177 | 1818454 | OnTest | 0 | Test | 144:22:24.596 | 519744.596 | 22:51:30.000 | 22:52:36.100 | 43:08:37.359 | 2014-07-20 10:35 | 1800 | 15 | 112.83 | 589.4 | 367.4 | 514.8 | 2.3 | 147.4 | 100.5 | 5.3 | 21.8 | 4.37 | 96 | 90 | 89.1 | 90 | 25 | 40 | 40.1 | 95.4 | 36.6 | 998.9 | 0.72522 | 90 | 1.494 | 0.000804 | 83.8 | 0.7252 | 14.039 | -0.00127 | 98.7 | 103.1
5178 | 1818755 | OnTest | 0 | Test | 144:22:54.596 | 519774.596 | 22:52:00.000 | 22:53:06.100 | 43:09:07.359 | 2014-07-20 10:35 | 1800 | 15.6 | 113.22 | 590.6 | 367.9 | 515.6 | 2.3 | 147.7 | 100.4 | 5.3 | 21.8 | 4.38 | 96 | 90 | 89.1 | 90 | 25 | 40 | 40.1 | 95.4 | 37 | 998.9 | 0.72552 | 90 | 1.503 | 0.000806 | 84 | 0.7255 | 13.993 | -0.00127 | 98.7 | 103.1
5179 | 1819056 | OnTest | 0 | Test | 144:23:24.596 | 519804.596 | 22:52:30.000 | 22:53:36.100 | 43:09:37.359 | 2014-07-20 10:36 | 1800 | 15 | 112.98 | 578.7 | 367.9 | 515.5 | 2.3 | 147.6 | 100.4 | 5.3 | 21.8 | 4.34 | 96 | 90 | 89.1 | 90 | 25 | 40.1 | 40.2 | 95.3 | 37.1 | 998.9 | 0.72583 | 90.1 | 1.504 | 0.000806 | 84 | 0.7259 | 13.926 | -0.00127 | 98.7 | 103
5180 | 1819357 | OnTest | 0 | Test | 144:23:54.596 | 519834.596 | 22:53:00.000 | 22:54:06.100 | 43:10:07.359 | 2014-07-20 10:36 | 1800 | 15.3 | 113.85 | 586 | 367.3 | 514.8 | 2.3 | 147.5 | 100.3 | 5.3 | 21.9 | 4.31 | 96 | 90 | 89.1 | 90 | 24.9 | 40 | 40.2 | 95.4 | 36.2 | 998.9 | 0.72528 | 90 | 1.498 | 0.000806 | 84 | 0.7252 | 14.04 | -0.00127 | 98.7 | 103
5181 | 1819658 | OnTest | 0 | Test | 144:24:24.596 | 519864.596 | 22:53:30.000 | 22:54:36.100 | 43:10:37.359 | 2014-07-20 10:37 | 1800 | 15.4 | 114.28 | 579 | 366.8 | 514.4 | 2.3 | 147.6 | 100.4 | 5.3 | 21.9 | 4.3 | 96 | 90 | 89 | 90 | 24.9 | 40 | 40.2 | 95.4 | 36.2 | 998.9 | 0.72571 | 90 | 1.5 | 0.000805 | 83.9 | 0.7257 | 13.964 | -0.00127 | 98.7 | 103
5182 | 1819959 | OnTest | 0 | Test | 144:24:54.596 | 519894.596 | 22:54:00.000 | 22:55:06.100 | 43:11:07.359 | 2014-07-20 10:37 | 1800 | 15.2 | 113.99 | 596.7 | 366.5 | 513.9 | 2.3 | 147.4 | 100.5 | 5.3 | 21.9 | 4.25 | 96 | 90 | 89.1 | 90 | 25 | 40 | 40.2 | 95.5 | 36.5 | 998.9 | 0.72467 | 90.1 | 1.501 | 0.000806 | 84 | 0.7247 | 14.117 | -0.00127 | 98.7 | 102.9
5183 | 1820260 | OnTest | 0 | Test | 144:25:24.596 | 519924.596 | 22:54:30.000 | 22:55:36.100 | 43:11:37.359 | 2014-07-20 10:38 | 1800 | 15.1 | 112.36 | 597.2 | 367.2 | 514.7 | 2.3 | 147.5 | 100.4 | 5.3 | 21.8 | 4.4 | 96 | 90 | 89.1 | 90 | 25 | 39.9 | 40.2 | 95.5 | 36.6 | 998.9 | 0.7254 | 90 | 1.496 | 0.000805 | 83.9 | 0.7254 | 14.009 | -0.00127 | 98.7 | 103.1
5184 | 1820561 | OnTest | 0 | Test | 144:25:54.596 | 519954.596 | 22:55:00.000 | 22:56:06.100 | 43:12:07.359 | 2014-07-20 10:38 | 1800 | 14.8 | 112.86 | 588.8 | 367.8 | 515.4 | 2.3 | 147.6 | 100.5 | 5.3 | 21.8 | 4.36 | 96 | 90 | 89 | 90 | 25.1 | 40 | 40.1 | 95.4 | 36.9 | 998.9 | 0.72509 | 90 | 1.504 | 0.000807 | 84.2 | 0.7251 | 14.063 | -0.00127 | 98.8 | 103.1
5185 | 1820862 | OnTest | 0 | Test | 144:26:24.596 | 519984.596 | 22:55:30.000 | 22:56:36.100 | 43:12:37.359 | 2014-07-20 10:39 | 1800 | 14.8 | 115.05 | 596.7 | 367.7 | 515.4 | 2.3 | 147.7 | 100.4 | 5.3 | 21.8 | 4.37 | 96 | 90 | 89.1 | 90 | 25.1 | 40 | 40.1 | 95.3 | 37 | 998.9 | 0.72565 | 89.9 | 1.488 | 0.000804 | 83.7 | 0.7256 | 13.984 | -0.00127 | 98.5 | 102.9
5186 | 1821163 | OnTest | 0 | Test | 144:26:54.596 | 520014.596 | 22:56:00.000 | 22:57:06.100 | 43:13:07.359 | 2014-07-20 10:39 | 1800 | 15.3 | 113.02 | 593.4 | 367.2 | 514.5 | 2.3 | 147.4 | 100.6 | 5.3 | 21.9 | 4.35 | 96 | 90 | 89.1 | 90 | 25 | 40 | 40.1 | 95.4 | 36.8 | 998.9 | 0.72565 | 90 | 1.498 | 0.000806 | 84 | 0.7257 | 13.965 | -0.00127 | 98.7 | 103
5187 | 1821464 | OnTest | 0 | Test | 144:27:24.596 | 520044.596 | 22:56:30.000 | 22:57:36.100 | 43:13:37.359 | 2014-07-20 10:40 | 1800 | 14.7 | 112.62 | 589.3 | 368 | 515.7 | 2.3 | 147.6 | 100.4 | 5.3 | 21.8 | 4.31 | 96 | 90 | 89.1 | 90 | 25 | 40 | 40.1 | 95.4 | 36.7 | 998.9 | 0.72503 | 90 | 1.499 | 0.000808 | 84.2 | 0.7251 | 14.065 | -0.00127 | 98.7 | 103
5188 | 1821765 | OnTest | 0 | Test | 144:27:54.596 | 520074.596 | 22:57:00.000 | 22:58:06.100 | 43:14:07.359 | 2014-07-20 10:40 | 1800 | 14.6 | 113.8 | 598.4 | 367.7 | 515.5 | 2.3 | 147.8 | 100.4 | 5.3 | 21.8 | 4.25 | 96 | 90 | 89.1 | 90 | 25 | 40 | 40.1 | 95.3 | 36.9 | 998.9 | 0.72571 | 90 | 1.487 | 0.000804 | 83.8 | 0.7257 | 13.958 | -0.00127 | 98.6 | 102.9
5189 | 1822066 | OnTest | 0 | Test | 144:28:24.596 | 520104.596 | 22:57:30.000 | 22:58:36.100 | 43:14:37.359 | 2014-07-20 10:41 | 1800 | 14.9 | 114.32 | 597 | 367.6 | 515.2 | 2.3 | 147.6 | 100.6 | 5.3 | 21.8 | 4.32 | 96 | 90 | 89.1 | 90 | 25 | 40 | 40.1 | 95.4 | 36.6 | 998.9 | 0.72577 | 90 | 1.503 | 0.000805 | 84 | 0.7258 | 13.946 | -0.00127 | 98.7 | 103
5190 | 1822367 | OnTest | 0 | Test | 144:28:54.596 | 520134.596 | 22:58:00.000 | 22:59:06.100 | 43:15:07.359 | 2014-07-20 10:41 | 1800 | 14.5 | 114.3 | 594.3 | 367.3 | 514.9 | 2.3 | 147.6 | 100.2 | 5.3 | 21.8 | 4.36 | 96 | 90 | 89.1 | 90 | 25 | 40 | 40.1 | 95.4 | 36.7 | 998.9 | 0.72558 | 90 | 1.497 | 0.000803 | 83.7 | 0.7256 | 13.979 | -0.00127 | 98.6 | 103
5191 | 1822668 | OnTest | 0 | Test | 144:29:24.596 | 520164.596 | 22:58:30.000 | 22:59:36.100 | 43:15:37.359 | 2014-07-20 10:42 | 1800 | 14.7 | 112.32 | 582.9 | 366.9 | 514.4 | 2.3 | 147.5 | 100.3 | 5.3 | 21.9 | 4.23 | 96 | 90 | 89.1 | 90 | 25.1 | 40 | 40.2 | 95.5 | 37 | 998.9 | 0.72601 | 90 | 1.502 | 0.000805 | 84 | 0.7261 | 13.906 | -0.00127 | 98.7 | 102.9
5192 | 1822969 | OnTest | 0 | Test | 144:29:54.596 | 520194.596 | 22:59:00.000 | 23:00:06.100 | 43:16:07.359 | 2014-07-20 10:42 | 1800 | 14.8 | 113.56 | 593.3 | 367.5 | 515.2 | 2.3 | 147.7 | 100.4 | 5.3 | 21.9 | 4.37 | 96 | 90 | 89.1 | 90 | 25.1 | 40.1 | 40.2 | 95.4 | 37 | 998.9 | 0.72479 | 90.1 | 1.504 | 0.000807 | 84.1 | 0.7249 | 14.098 | -0.00127 | 98.6 | 103
5193 | 1823270 | OnTest | 0 | Test | 144:30:24.596 | 520224.596 | 22:59:30.000 | 23:00:36.100 | 43:16:37.359 | 2014-07-20 10:43 | 1800 | 14.8 | 114.41 | 597.4 | 367.1 | 514.6 | 2.3 | 147.6 | 100.3 | 5.3 | 21.9 | 4.32 | 96 | 90 | 89.1 | 90 | 25 | 40 | 40.2 | 95.4 | 36.7 | 998.9 | 0.72503 | 90 | 1.496 | 0.000805 | 83.9 | 0.725 | 14.072 | -0.00127 | 98.6 | 103
5194 | 1823571 | OnTest | 0 | Test | 144:30:54.596 | 520254.596 | 23:00:00.000 | 23:01:06.100 | 43:17:07.359 | 2014-07-20 10:43 | 1800 | 14.7 | 113.9 | 594.3 | 367.2 | 514.9 | 2.3 | 147.7 | 100.5 | 5.3 | 21.9 | 4.3 | 96 | 90 | 89.1 | 90 | 24.9 | 40 | 40.2 | 95.4 | 36.8 | 998.9 | 0.72613 | 90 | 1.501 | 0.000804 | 83.9 | 0.7262 | 13.887 | -0.00127 | 98.6 | 102.9
5195 | 1823872 | OnTest | 0 | Test | 144:31:24.596 | 520284.596 | 23:00:30.000 | 23:01:36.100 | 43:17:37.359 | 2014-07-20 10:44 | 1800 | 14.6 | 112.58 | 594.7 | 367.2 | 514.6 | 2.3 | 147.4 | 100.4 | 5.3 | 21.8 | 4.29 | 96 | 90 | 89.1 | 90 | 24.9 | 40 | 40.2 | 95.5 | 36.8 | 998.9 | 0.72509 | 90 | 1.501 | 0.000806 | 84 | 0.7251 | 14.065 | -0.00127 | 98.7 | 103
5196 | 1824173 | OnTest | 0 | Test | 144:31:54.596 | 520314.596 | 23:01:00.000 | 23:02:06.100 | 43:18:07.359 | 2014-07-20 10:44 | 1800 | 15.5 | 111.96 | 579.8 | 367.1 | 514.5 | 2.3 | 147.4 | 100.3 | 5.3 | 21.8 | 4.42 | 96 | 90 | 89.1 | 90 | 24.9 | 40 | 40.2 | 95.4 | 36.9 | 998.9 | 0.72497 | 90.1 | 1.484 | 0.000806 | 84 | 0.725 | 14.068 | -0.00127 | 98.7 | 103.1
5197 | 1824474 | OnTest | 0 | Test | 144:32:24.596 | 520344.596 | 23:01:30.000 | 23:02:36.100 | 43:18:37.359 | 2014-07-20 10:45 | 1800 | 15.1 | 113.83 | 597.4 | 366.9 | 514.4 | 2.3 | 147.5 | 100.4 | 5.3 | 21.9 | 4.35 | 96 | 90 | 89.1 | 90 | 25 | 40.1 | 40.2 | 95.4 | 37 | 998.9 | 0.72534 | 90 | 1.5 | 0.000805 | 83.9 | 0.7253 | 14.022 | -0.00127 | 98.7 | 103
5198 | 1824775 | OnTest | 0 | Test | 144:32:54.596 | 520374.596 | 23:02:00.000 | 23:03:06.100 | 43:19:07.359 | 2014-07-20 10:45 | 1800 | 14.7 | 112.9 | 594.7 | 367.6 | 515.3 | 2.3 | 147.6 | 100.4 | 5.3 | 21.9 | 4.43 | 96 | 90 | 89.1 | 90 | 25 | 40 | 40.2 | 95.4 | 37 | 998.9 | 0.72479 | 90 | 1.481 | 0.000808 | 84.2 | 0.7248 | 14.107 | -0.00127 | 98.7 | 103.1
5199 | 1825076 | OnTest | 0 | Test | 144:33:24.596 | 520404.596 | 23:02:30.000 | 23:03:36.100 | 43:19:37.359 | 2014-07-20 10:46 | 1800 | 14.8 | 112.81 | 597.1 | 367.6 | 515.1 | 2.3 | 147.5 | 100.4 | 5.3 | 21.9 | 4.31 | 96 | 90 | 89.1 | 90 | 25 | 40 | 40.3 | 95.4 | 36.7 | 998.9 | 0.72583 | 90 | 1.506 | 0.000806 | 84 | 0.7258 | 13.943 | -0.00127 | 98.7 | 103
5200 | 1825377 | OnTest | 0 | Test | 144:33:54.596 | 520434.596 | 23:03:00.000 | 23:04:06.100 | 43:20:07.359 | 2014-07-20 10:46 | 1800 | 15 | 112.23 | 589.3 | 367.2 | 514.4 | 2.3 | 147.2 | 100.5 | 5.3 | 22 | 4.39 | 96 | 90 | 89.1 | 90 | 25 | 40.1 | 40.3 | 95.5 | 36.7 | 998.9 | 0.72534 | 90 | 1.495 | 0.000806 | 84 | 0.7253 | 14.024 | -0.00127 | 98.7 | 103.1
5201 | 1825678 | OnTest | 0 | Test | 144:34:24.596 | 520464.596 | 23:03:30.000 | 23:04:36.100 | 43:20:37.359 | 2014-07-20 10:47 | 1800 | 14 | 113.65 | 596.6 | 367.3 | 514.8 | 2.3 | 147.5 | 100.3 | 5.3 | 22 | 4.35 | 96 | 90 | 89.1 | 90 | 25 | 40 | 40.3 | 95.5 | 36.7 | 998.9 | 0.72454 | 90.1 | 1.493 | 0.000807 | 84.2 | 0.7247 | 14.128 | -0.00127 | 98.7 | 103
5202 | 1825979 | OnTest | 0 | Test | 144:34:54.596 | 520494.596 | 23:04:00.000 | 23:05:06.100 | 43:21:07.359 | 2014-07-20 10:47 | 1800 | 14.9 | 113.45 | 589.2 | 367.7 | 515.4 | 2.3 | 147.7 | 100.4 | 5.3 | 21.9 | 4.29 | 96 | 90 | 89.1 | 90 | 25 | 40 | 40.2 | 95.4 | 36.7 | 998.9 | 0.72552 | 90 | 1.505 | 0.000807 | 84.1 | 0.7255 | 14.002 | -0.00127 | 98.7 | 103
5203 | 1826280 | OnTest | 0 | Test | 144:35:24.596 | 520524.596 | 23:04:30.000 | 23:05:36.100 | 43:21:37.359 | 2014-07-20 10:48 | 1800 | 15.1 | 112.57 | 585.4 | 367.8 | 515.5 | 2.3 | 147.7 | 100.3 | 5.3 | 21.9 | 4.39 | 96 | 90.1 | 89.1 | 90 | 25 | 40.1 | 40 | 95.4 | 36.9 | 998.9 | 0.7254 | 90.1 | 1.504 | 0.000806 | 84 | 0.7255 | 13.999 | -0.00127 | 98.7 | 103.1
5204 | 1826581 | OnTest | 0 | Test | 144:35:54.596 | 520554.596 | 23:05:00.000 | 23:06:06.100 | 43:22:07.359 | 2014-07-20 10:48 | 1800 | 14.7 | 113.63 | 593.9 | 367.4 | 515.3 | 2.4 | 148 | 100.3 | 5.3 | 22 | 4.39 | 96 | 90 | 89.1 | 90 | 25 | 40 | 39.9 | 95.4 | 36 | 998.9 | 0.72534 | 90 | 1.487 | 0.000805 | 83.9 | 0.7254 | 14.018 | -0.00127 | 98.6 | 103
5205 | 1826882 | OnTest | 0 | Test | 144:36:24.596 | 520584.596 | 23:05:30.000 | 23:06:36.100 | 43:22:37.359 | 2014-07-20 10:49 | 1800 | 14.3 | 113.84 | 582.6 | 367.1 | 515.1 | 2.4 | 147.9 | 100.5 | 5.3 | 21.9 | 4.25 | 96 | 90 | 89.1 | 90 | 25 | 40.1 | 39.9 | 95.3 | 34.9 | 998.9 | 0.72503 | 90 | 1.501 | 0.000804 | 83.9 | 0.7251 | 14.067 | -0.00127 | 98.7 | 102.9
5206 | 1827183 | OnTest | 0 | Test | 144:36:54.596 | 520614.596 | 23:06:00.000 | 23:07:06.100 | 43:23:07.359 | 2014-07-20 10:49 | 1800 | 15.1 | 113.9 | 596.9 | 367.4 | 515.1 | 2.4 | 147.7 | 100.4 | 5.3 | 21.9 | 4.26 | 96 | 90 | 89.1 | 90 | 25 | 40 | 39.8 | 95.4 | 34.9 | 998.9 | 0.72589 | 90 | 1.5 | 0.000805 | 83.9 | 0.7259 | 13.941 | -0.00127 | 98.7 | 102.9
5207 | 1827484 | OnTest | 0 | Test | 144:37:24.596 | 520644.596 | 23:06:30.000 | 23:07:36.100 | 43:23:37.359 | 2014-07-20 10:50 | 1800 | 15.3 | 112.73 | 597.3 | 367.3 | 514.7 | 2.4 | 147.4 | 100.4 | 5.3 | 21.9 | 4.35 | 96 | 90 | 89.1 | 90 | 25.1 | 40 | 39.8 | 95.5 | 36.5 | 998.9 | 0.72516 | 90 | 1.495 | 0.000807 | 84.1 | 0.7251 | 14.051 | -0.00127 | 98.7 | 103.1
5208 | 1827785 | OnTest | 0 | Test | 144:37:54.596 | 520674.596 | 23:07:00.000 | 23:08:06.100 | 43:24:07.359 | 2014-07-20 10:50 | 1800 | 15.3 | 112.48 | 584.7 | 367.7 | 515.5 | 2.4 | 147.8 | 100.2 | 5.3 | 21.9 | 4.34 | 96 | 90 | 89.1 | 90 | 25 | 40 | 39.8 | 95.4 | 36.6 | 998.9 | 0.72534 | 90 | 1.5 | 0.000807 | 84.1 | 0.7254 | 14.019 | -0.00127 | 98.7 | 103
5209 | 1828086 | OnTest | 0 | Test | 144:38:24.596 | 520704.596 | 23:07:30.000 | 23:08:36.100 | 43:24:37.359 | 2014-07-20 10:51 | 1800 | 15.5 | 114.3 | 585.5 | 367.7 | 515.3 | 2.4 | 147.6 | 100.4 | 5.3 | 22 | 4.38 | 96 | 90 | 89.1 | 90 | 24.9 | 40 | 39.9 | 95.4 | 37.1 | 998.9 | 0.72577 | 90 | 1.5 | 0.000807 | 84.1 | 0.7258 | 13.952 | -0.00127 | 98.7 | 103.1
5210 | 1828387 | OnTest | 0 | Test | 144:38:54.596 | 520734.596 | 23:08:00.000 | 23:09:06.100 | 43:25:07.359 | 2014-07-20 10:51 | 1800 | 14.3 | 114.77 | 598.5 | 367.5 | 515.3 | 2.4 | 147.8 | 100.4 | 5.3 | 22 | 4.27 | 96 | 90 | 89.1 | 90 | 24.9 | 39.9 | 39.8 | 95.4 | 37.2 | 998.9 | 0.72558 | 90 | 1.506 | 0.000804 | 83.8 | 0.7256 | 13.981 | -0.00127 | 98.6 | 102.9
5211 | 1828688 | OnTest | 0 | Test | 144:39:24.596 | 520764.596 | 23:08:30.000 | 23:09:36.100 | 43:25:37.359 | 2014-07-20 10:52 | 1799 | 14.6 | 113.03 | 585.5 | 367.6 | 515.2 | 2.4 | 147.6 | 100.5 | 5.3 | 21.9 | 4.27 | 96 | 90 | 89.1 | 90 | 24.9 | 39.9 | 39.8 | 95.3 | 37.2 | 998.9 | 0.72632 | 90 | 1.502 | 0.000804 | 83.8 | 0.7263 | 13.866 | -0.00127 | 98.7 | 103
5212 | 1828989 | OnTest | 0 | Test | 144:39:54.596 | 520794.596 | 23:09:00.000 | 23:10:06.100 | 43:26:07.359 | 2014-07-20 10:52 | 1800 | 14.4 | 113.2 | 596.4 | 366.8 | 514.4 | 2.4 | 147.6 | 100.4 | 5.3 | 21.9 | 4.36 | 96 | 90 | 89.1 | 90 | 24.8 | 39.9 | 39.8 | 95.4 | 37 | 998.9 | 0.72497 | 90 | 1.502 | 0.000804 | 83.8 | 0.725 | 14.079 | -0.00127 | 98.7 | 103.1
5213 | 1829290 | OnTest | 0 | Test | 144:40:24.596 | 520824.596 | 23:09:30.000 | 23:10:36.100 | 43:26:37.359 | 2014-07-20 10:53 | 1800 | 14.4 | 112.09 | 594.4 | 367.5 | 515.2 | 2.4 | 147.6 | 100.4 | 5.3 | 21.9 | 4.26 | 96 | 90 | 89.1 | 90 | 24.9 | 40 | 39.8 | 95.3 | 37.2 | 998.9 | 0.72595 | 90 | 1.507 | 0.000805 | 83.9 | 0.726 | 13.919 | -0.00127 | 98.7 | 102.9
5214 | 1829591 | OnTest | 0 | Test | 144:40:54.596 | 520854.596 | 23:10:00.000 | 23:11:06.100 | 43:27:07.359 | 2014-07-20 10:53 | 1800 | 14.5 | 113.18 | 591.6 | 367 | 514.2 | 2.4 | 147.3 | 100.3 | 5.3 | 22 | 4.37 | 96 | 90 | 89.1 | 90 | 24.9 | 40.1 | 39.8 | 95.4 | 37.3 | 998.9 | 0.72577 | 90 | 1.503 | 0.000806 | 84 | 0.7257 | 13.963 | -0.00127 | 98.7 | 103
5215 | 1829892 | OnTest | 0 | Test | 144:41:24.596 | 520884.596 | 23:10:30.000 | 23:11:36.100 | 43:27:37.359 | 2014-07-20 10:54 | 1800 | 15 | 114.64 | 590.7 | 367.3 | 515.1 | 2.4 | 147.8 | 100.4 | 5.3 | 21.9 | 4.44 | 96 | 90 | 89.1 | 90 | 25 | 40 | 39.8 | 95.5 | 37.3 | 998.9 | 0.72503 | 90 | 1.501 | 0.000808 | 84.3 | 0.7251 | 14.061 | -0.00127 | 98.7 | 103.1
5216 | 1830193 | OnTest | 0 | Test | 144:41:54.596 | 520914.596 | 23:11:00.000 | 23:12:06.100 | 43:28:07.359 | 2014-07-20 10:54 | 1800 | 14.6 | 114.75 | 595.7 | 367.5 | 515.3 | 2.4 | 147.8 | 100.4 | 5.3 | 22 | 4.33 | 96 | 90 | 89.1 | 90 | 25 | 39.9 | 39.8 | 95.4 | 37 | 998.9 | 0.72552 | 90 | 1.497 | 0.000806 | 84 | 0.7255 | 13.999 | -0.00127 | 98.7 | 103
5217 | 1830494 | OnTest | 0 | Test | 144:42:24.596 | 520944.596 | 23:11:30.000 | 23:12:36.100 | 43:28:37.359 | 2014-07-20 10:55 | 1800 | 14.3 | 112.78 | 593.5 | 367.6 | 515.4 | 2.4 | 147.9 | 100.4 | 5.3 | 22 | 4.24 | 96 | 90 | 89.1 | 90 | 25 | 39.9 | 39.8 | 95.4 | 37.2 | 998.9 | 0.72503 | 90 | 1.494 | 0.000808 | 84.2 | 0.725 | 14.072 | -0.00127 | 98.7 | 102.9
5218 | 1830795 | OnTest | 0 | Test | 144:42:54.596 | 520974.596 | 23:12:00.000 | 23:13:06.100 | 43:29:07.359 | 2014-07-20 10:55 | 1800 | 14 | 112.53 | 590.8 | 366.9 | 514.1 | 2.4 | 147.3 | 100.4 | 5.3 | 22 | 4.37 | 96 | 89.9 | 89 | 90 | 25 | 39.9 | 39.8 | 95.4 | 37.3 | 998.9 | 0.72503 | 90 | 1.503 | 0.000805 | 83.9 | 0.7251 | 14.064 | -0.00127 | 98.7 | 103
5219 | 1831096 | OnTest | 0 | Test | 144:43:24.596 | 521004.596 | 23:12:30.000 | 23:13:36.100 | 43:29:37.359 | 2014-07-20 10:56 | 1800 | 14.8 | 112.23 | 581.6 | 367.1 | 514.7 | 2.4 | 147.6 | 100.4 | 5.3 | 22 | 4.33 | 96 | 90 | 89.1 | 90 | 25 | 39.9 | 39.8 | 95.4 | 37.4 | 998.9 | 0.72503 | 90 | 1.5 | 0.000806 | 84 | 0.725 | 14.078 | -0.00127 | 98.7 | 103
5220 | 1831397 | OnTest | 0 | Test | 144:43:54.596 | 521034.596 | 23:13:00.000 | 23:14:06.100 | 43:30:07.359 | 2014-07-20 10:56 | 1800 | 15 | 113.22 | 595.5 | 367.4 | 515 | 2.4 | 147.6 | 100.3 | 5.3 | 21.9 | 4.35 | 96 | 90 | 89.1 | 90 | 25 | 39.9 | 39.7 | 95.3 | 37.6 | 998.9 | 0.72479 | 90 | 1.502 | 0.000808 | 84.2 | 0.7248 | 14.11 | -0.00127 | 98.7 | 103
5221 | 1831698 | OnTest | 0 | Test | 144:44:24.596 | 521064.596 | 23:13:30.000 | 23:14:36.100 | 43:30:37.359 | 2014-07-20 10:57 | 1800 | 13.9 | 114 | 595.9 | 367.5 | 515.1 | 2.4 | 147.7 | 100.3 | 5.3 | 22 | 4.28 | 96 | 90 | 89.1 | 90 | 25.1 | 39.8 | 39.7 | 95.4 | 37.4 | 998.9 | 0.72522 | 90 | 1.501 | 0.000806 | 84 | 0.7252 | 14.044 | -0.00127 | 98.7 | 103
5222 | 1831999 | OnTest | 0 | Test | 144:44:54.596 | 521094.596 | 23:14:00.000 | 23:15:06.100 | 43:31:07.359 | 2014-07-20 10:57 | 1800 | 14.8 | 114.07 | 592.4 | 367.8 | 515.6 | 2.4 | 147.8 | 100.5 | 5.3 | 22 | 4.28 | 96 | 90 | 89.1 | 90 | 25.1 | 39.9 | 39.7 | 95.4 | 37.5 | 998.9 | 0.72509 | 90 | 1.498 | 0.000806 | 84 | 0.7251 | 14.057 | -0.00127 | 98.6 | 102.9
5223 | 1832300 | OnTest | 0 | Test | 144:45:24.596 | 521124.596 | 23:14:30.000 | 23:15:36.100 | 43:31:37.359 | 2014-07-20 10:58 | 1800 | 13.9 | 113.43 | 566.8 | 367.1 | 514.6 | 2.4 | 147.5 | 100.4 | 5.3 | 22 | 4.28 | 96 | 90 | 89.1 | 90 | 25.1 | 40 | 39.7 | 95.4 | 37.3 | 998.9 | 0.72601 | 90 | 1.504 | 0.000804 | 83.8 | 0.726 | 13.922 | -0.00127 | 98.6 | 102.9
5224 | 1832601 | OnTest | 0 | Test | 144:45:54.596 | 521154.596 | 23:15:00.000 | 23:16:06.100 | 43:32:07.359 | 2014-07-20 10:58 | 1800 | 14.9 | 114.46 | 595.2 | 367.1 | 514.6 | 2.4 | 147.5 | 100.3 | 5.3 | 21.9 | 4.38 | 96 | 90 | 89.1 | 90 | 25.1 | 39.9 | 39.8 | 95.4 | 37 | 998.9 | 0.72638 | 90 | 1.503 | 0.000804 | 83.8 | 0.7264 | 13.858 | -0.00127 | 98.6 | 103
5225 | 1832902 | OnTest | 0 | Test | 144:46:24.596 | 521184.596 | 23:15:30.000 | 23:16:36.100 | 43:32:37.359 | 2014-07-20 10:59 | 1800 | 14.3 | 113.38 | 592.5 | 367 | 514.3 | 2.4 | 147.3 | 100.4 | 5.3 | 21.9 | 4.27 | 96 | 90 | 89.1 | 90 | 25.2 | 40 | 39.8 | 95.4 | 37.3 | 998.9 | 0.72534 | 90 | 1.502 | 0.000806 | 84 | 0.7254 | 14.012 | -0.00127 | 98.7 | 102.9
5226 | 1833203 | OnTest | 0 | Test | 144:46:54.596 | 521214.596 | 23:16:00.000 | 23:17:06.100 | 43:33:07.359 | 2014-07-20 10:59 | 1800 | 14 | 112.45 | 585.2 | 366.8 | 514.2 | 2.4 | 147.4 | 100.6 | 5.3 | 21.9 | 4.24 | 96 | 90.1 | 89.1 | 90.1 | 25.2 | 39.9 | 39.8 | 95.4 | 36.7 | 998.9 | 0.72571 | 90.1 | 1.498 | 0.000804 | 83.9 | 0.7258 | 13.946 | -0.00127 | 98.7 | 102.9
5227 | 1833504 | OnTest | 0 | Test | 144:47:24.596 | 521244.596 | 23:16:30.000 | 23:17:36.100 | 43:33:37.359 | 2014-07-20 11:00 | 1800 | 14.4 | 112.58 | 592.4 | 367.6 | 515.3 | 2.4 | 147.7 | 100.3 | 5.3 | 22 | 4.36 | 96 | 90.1 | 89.2 | 90.1 | 25.1 | 39.9 | 39.9 | 95.4 | 36.8 | 998.9 | 0.72503 | 90.1 | 1.5 | 0.000807 | 84.1 | 0.7252 | 14.051 | -0.00127 | 98.7 | 103.1
5228 | 1833805 | OnTest | 0 | Test | 144:47:54.596 | 521274.596 | 23:17:00.000 | 23:18:06.100 | 43:34:07.359 | 2014-07-20 11:00 | 1800 | 14.8 | 113.46 | 592.8 | 367.9 | 515.8 | 2.4 | 147.9 | 100.4 | 5.3 | 22 | 4.29 | 96 | 90.1 | 89.2 | 90.1 | 25.1 | 39.9 | 39.9 | 95.4 | 37 | 998.9 | 0.72485 | 90.1 | 1.491 | 0.000807 | 84.1 | 0.7249 | 14.083 | -0.00127 | 98.7 | 103
5229 | 1834106 | OnTest | 0 | Test | 144:48:24.596 | 521304.596 | 23:17:30.000 | 23:18:36.100 | 43:34:37.359 | 2014-07-20 11:01 | 1800 | 14.2 | 113.68 | 596.7 | 367 | 514.7 | 2.4 | 147.7 | 100.3 | 5.3 | 22 | 4.22 | 96 | 90 | 89.1 | 90.1 | 25.1 | 39.9 | 39.9 | 95.5 | 36.8 | 998.9 | 0.72516 | 90 | 1.507 | 0.000805 | 83.9 | 0.7252 | 14.048 | -0.00127 | 98.7 | 102.9
5230 | 1834407 | OnTest | 0 | Test | 144:48:54.596 | 521334.596 | 23:18:00.000 | 23:19:06.100 | 43:35:07.359 | 2014-07-20 11:01 | 1800 | 14.6 | 113.05 | 596.8 | 366.7 | 514.1 | 2.4 | 147.4 | 100.4 | 5.3 | 22 | 4.22 | 96 | 90 | 89.1 | 90.1 | 25.1 | 39.9 | 39.9 | 95.5 | 37.2 | 998.9 | 0.72509 | 90 | 1.5 | 0.000806 | 84 | 0.7251 | 14.056 | -0.00127 | 98.7 | 102.9
5231 | 1834708 | OnTest | 0 | Test | 144:49:24.596 | 521364.596 | 23:18:30.000 | 23:19:36.100 | 43:35:37.359 | 2014-07-20 11:02 | 1800 | 14.1 | 113.28 | 586.8 | 366.8 | 514.3 | 2.4 | 147.6 | 100.4 | 5.3 | 22 | 4.23 | 96 | 90 | 89.1 | 90 | 25.1 | 40 | 39.9 | 95.5 | 37.1 | 998.9 | 0.72424 | 90.1 | 1.497 | 0.000806 | 84 | 0.7243 | 14.179 | -0.00127 | 98.6 | 102.8
5232 | 1835009 | OnTest | 0 | Test | 144:49:54.596 | 521394.596 | 23:19:00.000 | 23:20:06.100 | 43:36:07.359 | 2014-07-20 11:02 | 1800 | 14.6 | 114.75 | 595.3 | 367.3 | 515.1 | 2.4 | 147.8 | 100.2 | 5.3 | 22 | 4.27 | 96 | 90 | 89.1 | 90 | 25.1 | 40 | 39.9 | 95.4 | 37.7 | 998.9 | 0.72534 | 90 | 1.494 | 0.000807 | 84.1 | 0.7254 | 14.017 | -0.00127 | 98.7 | 102.9
5233 | 1835310 | OnTest | 0 | Test | 144:50:24.596 | 521424.596 | 23:19:30.000 | 23:20:36.100 | 43:36:37.359 | 2014-07-20 11:03 | 1800 | 14.5 | 114.98 | 594.5 | 367.7 | 515.6 | 2.4 | 147.9 | 100.4 | 5.3 | 22 | 4.26 | 96 | 90 | 89.1 | 90 | 25.1 | 40 | 39.9 | 95.4 | 37.5 | 998.9 | 0.72626 | 90 | 1.501 | 0.000805 | 83.9 | 0.7262 | 13.884 | -0.00127 | 98.7 | 102.9
5234 | 1835611 | OnTest | 0 | Test | 144:50:54.596 | 521454.596 | 23:20:00.000 | 23:21:06.100 | 43:37:07.359 | 2014-07-20 11:03 | 1800 | 14.5 | 113.16 | 596.5 | 367.1 | 514.8 | 2.4 | 147.7 | 100.3 | 5.3 | 22 | 4.26 | 96 | 90 | 89.1 | 90 | 25 | 40 | 39.8 | 95.4 | 37.3 | 998.9 | 0.72546 | 90 | 1.503 | 0.000806 | 84 | 0.7255 | 13.998 | -0.00127 | 98.7 | 102.9
5235 | 1835912 | OnTest | 0 | Test | 144:51:24.596 | 521484.596 | 23:20:30.000 | 23:21:36.100 | 43:37:37.359 | 2014-07-20 11:04 | 1800 | 13.7 | 112.87 | 588.9 | 366.5 | 513.7 | 2.4 | 147.2 | 100.4 | 5.3 | 22 | 4.18 | 96 | 90 | 89.1 | 90 | 25 | 40 | 39.8 | 95.5 | 37.1 | 998.9 | 0.72565 | 90 | 1.502 | 0.000805 | 83.9 | 0.7257 | 13.972 | -0.00127 | 98.7 | 102.9
5236 | 1836213 | OnTest | 0 | Test | 144:51:54.596 | 521514.596 | 23:21:00.000 | 23:22:06.100 | 43:38:07.359 | 2014-07-20 11:04 | 1800 | 15 | 112.64 | 575.7 | 366.5 | 513.9 | 2.4 | 147.3 | 100.3 | 5.3 | 22.1 | 4.22 | 96 | 90 | 89.1 | 90 | 25 | 40.1 | 39.8 | 95.4 | 37.3 | 998.9 | 0.72626 | 90 | 1.499 | 0.000803 | 83.7 | 0.7263 | 13.868 | -0.00127 | 98.6 | 102.8
5237 | 1836514 | OnTest | 0 | Test | 144:52:24.596 | 521544.596 | 23:21:30.000 | 23:22:36.100 | 43:38:37.359 | 2014-07-20 11:05 | 1800 | 14.5 | 112.74 | 595.6 | 367.7 | 515.6 | 2.4 | 148 | 100.4 | 5.3 | 22.1 | 4.3 | 96 | 90 | 89.1 | 90 | 25 | 40 | 39.9 | 95.4 | 37.3 | 998.9 | 0.72522 | 90 | 1.506 | 0.000807 | 84.1 | 0.7252 | 14.038 | -0.00127 | 98.7 | 103
5238 | 1836815 | OnTest | 0 | Test | 144:52:54.596 | 521574.596 | 23:22:00.000 | 23:23:06.100 | 43:39:07.359 | 2014-07-20 11:05 | 1800 | 15.1 | 112.79 | 590.2 | 367.4 | 515.3 | 2.4 | 147.8 | 100.3 | 5.3 | 22.1 | 4.3 | 96 | 90 | 89.1 | 90 | 24.9 | 40 | 39.9 | 95.4 | 37.5 | 998.9 | 0.72571 | 90 | 1.507 | 0.000807 | 84.1 | 0.7257 | 13.962 | -0.00127 | 98.6 | 102.9
5239 | 1837116 | OnTest | 0 | Test | 144:53:24.596 | 521604.596 | 23:22:30.000 | 23:23:36.100 | 43:39:37.359 | 2014-07-20 11:06 | 1800 | 14.4 | 111.15 | 573.7 | 367.3 | 515.1 | 2.4 | 147.8 | 100.4 | 5.3 | 22.1 | 4.26 | 96 | 90 | 89.1 | 90 | 24.9 | 40.1 | 39.9 | 95.5 | 37.3 | 998.9 | 0.72497 | 90.1 | 1.502 | 0.000807 | 84.2 | 0.7251 | 14.065 | -0.00127 | 98.6 | 102.9
5240 | 1837417 | OnTest | 0 | Test | 144:53:54.596 | 521634.596 | 23:23:00.000 | 23:24:06.100 | 43:40:07.359 | 2014-07-20 11:06 | 1800 | 15.2 | 113.92 | 593.8 | 366.6 | 514 | 2.4 | 147.5 | 100.4 | 5.3 | 22.1 | 4.24 | 96 | 90 | 89.1 | 90 | 24.9 | 40.1 | 39.9 | 95.5 | 37.3 | 998.9 | 0.72509 | 90 | 1.498 | 0.000805 | 83.9 | 0.7251 | 14.052 | -0.00127 | 98.7 | 102.9
5241 | 1837718 | OnTest | 0 | Test | 144:54:24.596 | 521664.596 | 23:23:30.000 | 23:24:36.100 | 43:40:37.359 | 2014-07-20 11:07 | 1800 | 14.4 | 113.31 | 580 | 366.8 | 514.4 | 2.4 | 147.6 | 100.4 | 5.4 | 22.1 | 4.21 | 96 | 90 | 89.1 | 90 | 24.8 | 40.1 | 39.9 | 95.4 | 37.1 | 998.9 | 0.72558 | 90 | 1.498 | 0.000805 | 83.9 | 0.7256 | 13.974 | -0.00127 | 98.7 | 102.9
5242 | 1838019 | OnTest | 0 | Test | 144:54:54.596 | 521694.596 | 23:24:00.000 | 23:25:06.100 | 43:41:07.359 | 2014-07-20 11:07 | 1800 | 14.9 | 112.72 | 580.3 | 366.7 | 514.3 | 2.4 | 147.6 | 100.4 | 5.3 | 22.2 | 4.29 | 96 | 90 | 89.1 | 90 | 24.8 | 40.1 | 39.9 | 95.5 | 36.9 | 998.9 | 0.72534 | 90 | 1.505 | 0.000807 | 84.1 | 0.7253 | 14.021 | -0.00127 | 98.6 | 102.9
5243 | 1838320 | OnTest | 0 | Test | 144:55:24.596 | 521724.596 | 23:24:30.000 | 23:25:36.100 | 43:41:37.359 | 2014-07-20 11:08 | 1800 | 14.8 | 113.39 | 586.8 | 366.6 | 514.3 | 2.4 | 147.6 | 100.3 | 5.3 | 22.1 | 4.29 | 96 | 90 | 89 | 90 | 24.8 | 40 | 39.9 | 95.4 | 37.4 | 998.9 | 0.72516 | 90 | 1.492 | 0.000804 | 83.8 | 0.7251 | 14.059 | -0.00127 | 98.6 | 102.9
5244 | 1838621 | OnTest | 0 | Test | 144:55:54.596 | 521754.596 | 23:25:00.000 | 23:26:06.100 | 43:42:07.359 | 2014-07-20 11:08 | 1801 | 14.2 | 112.21 | 573 | 366.6 | 514 | 2.4 | 147.4 | 100.2 | 5.3 | 22 | 4.19 | 96 | 89.9 | 89 | 90 | 24.8 | 40.2 | 39.9 | 95.5 | 37.1 | 998.9 | 0.72497 | 90 | 1.489 | 0.000807 | 84.2 | 0.7249 | 14.083 | -0.00127 | 98.7 | 102.9
5245 | 1838922 | OnTest | 0 | Test | 144:56:24.596 | 521784.596 | 23:25:30.000 | 23:26:36.100 | 43:42:37.359 | 2014-07-20 11:09 | 1800 | 14.8 | 114.35 | 598.7 | 366.6 | 514.1 | 2.4 | 147.5 | 100.3 | 5.3 | 22.1 | 4.22 | 96 | 90 | 89 | 90 | 24.8 | 40 | 39.9 | 95.4 | 37.4 | 998.9 | 0.72583 | 90 | 1.499 | 0.000805 | 83.9 | 0.7258 | 13.949 | -0.00127 | 98.6 | 102.8
5246 | 1839223 | OnTest | 0 | Test | 144:56:54.596 | 521814.596 | 23:26:00.000 | 23:27:06.100 | 43:43:07.359 | 2014-07-20 11:09 | 1800 | 13.9 | 111.6 | 579.9 | 367.2 | 515 | 2.4 | 147.8 | 100.2 | 5.3 | 22.1 | 4.33 | 96 | 90 | 89.1 | 90 | 24.8 | 40.1 | 39.9 | 95.5 | 37.3 | 998.9 | 0.72497 | 90 | 1.5 | 0.000805 | 83.9 | 0.725 | 14.079 | -0.00127 | 98.6 | 102.9
5247 | 1839524 | OnTest | 0 | Test | 144:57:24.596 | 521844.596 | 23:26:30.000 | 23:27:36.100 | 43:43:37.359 | 2014-07-20 11:10 | 1800 | 15.7 | 112.51 | 592.7 | 366.9 | 514.4 | 2.4 | 147.5 | 100.3 | 5.3 | 22.2 | 4.33 | 96.1 | 90 | 89.1 | 90 | 24.8 | 40 | 39.9 | 95.4 | 37.5 | 998.9 | 0.72577 | 90.1 | 1.502 | 0.000804 | 83.9 | 0.7258 | 13.943 | -0.00127 | 98.6 | 102.9
5248 | 1839825 | OnTest | 0 | Test | 144:57:54.596 | 521874.596 | 23:27:00.000 | 23:28:06.100 | 43:44:07.359 | 2014-07-20 11:10 | 1800 | 14.9 | 113.07 | 596.6 | 367.4 | 515.2 | 2.4 | 147.8 | 100.4 | 5.3 | 22.4 | 4.36 | 96.2 | 90 | 89.1 | 90 | 24.9 | 40 | 39.9 | 95.4 | 37.9 | 998.9 | 0.72503 | 90 | 1.506 | 0.000808 | 84.2 | 0.7251 | 14.062 | -0.00127 | 98.7 | 103
5249 | 1840126 | OnTest | 0 | Test | 144:58:24.596 | 521904.596 | 23:27:30.000 | 23:28:36.100 | 43:44:37.359 | 2014-07-20 11:11 | 1800 | 15.6 | 113.61 | 591.8 | 367.4 | 515.3 | 2.4 | 147.8 | 100.4 | 5.3 | 22.4 | 4.31 | 96.2 | 90 | 89 | 90 | 25 | 40 | 39.9 | 95.3 | 37.6 | 998.9 | 0.72565 | 90 | 1.501 | 0.000805 | 83.9 | 0.7257 | 13.97 | -0.00127 | 98.6 | 102.9
5250 | 1840427 | OnTest | 0 | Test | 144:58:54.596 | 521934.596 | 23:28:00.000 | 23:29:06.100 | 43:45:07.359 | 2014-07-20 11:11 | 1800 | 14.8 | 112.99 | 574.1 | 367 | 514.8 | 2.4 | 147.8 | 100.3 | 5.3 | 22.4 | 4.34 | 96.2 | 90 | 89 | 90 | 25 | 40.1 | 39.8 | 95.4 | 37.6 | 998.9 | 0.72552 | 89.9 | 1.498 | 0.000807 | 84.1 | 0.7254 | 14.013 | -0.00127 | 98.7 | 103
5251 | 1840728 | OnTest | 0 | Test | 144:59:24.596 | 521964.596 | 23:28:30.000 | 23:29:36.100 | 43:45:37.359 | 2014-07-20 11:12 | 1800 | 15 | 115.27 | 588.6 | 366.9 | 514.3 | 2.4 | 147.4 | 100.2 | 5.3 | 22.4 | 4.34 | 96.2 | 89.9 | 89 | 90 | 25 | 40 | 39.8 | 95.4 | 37.6 | 998.9 | 0.72589 | 90 | 1.502 | 0.000807 | 84.1 | 0.7259 | 13.94 | -0.00127 | 98.7 | 103.1
5252 | 1841029 | OnTest | 0 | Test | 144:59:54.596 | 521994.596 | 23:29:00.000 | 23:30:06.100 | 43:46:07.359 | 2014-07-20 11:12 | 1800 | 15.1 | 113.49 | 594.4 | 367.2 | 514.9 | 2.4 | 147.7 | 100.3 | 5.3 | 22.4 | 4.34 | 96.2 | 90 | 89.1 | 90 | 25 | 40.1 | 39.8 | 95.4 | 38 | 998.9 | 0.72516 | 90 | 1.506 | 0.000808 | 84.2 | 0.7252 | 14.051 | -0.00127 | 98.7 | 103
5253 | 1841330 | OnTest | 0 | Test | 145:00:24.596 | 522024.596 | 23:29:30.000 | 23:30:36.100 | 43:46:37.359 | 2014-07-20 11:13 | 1800 | 15.4 | 112.17 | 573.7 | 367.7 | 515.5 | 2.4 | 147.7 | 100.3 | 5.3 | 22.4 | 4.35 | 96.2 | 90 | 89 | 90 | 25 | 40.1 | 39.8 | 95.4 | 37.9 | 998.9 | 0.72479 | 89.9 | 1.502 | 0.000809 | 84.2 | 0.7247 | 14.121 | -0.00127 | 98.7 | 103
5254 | 1841631 | OnTest | 0 | Test | 145:00:54.596 | 522054.596 | 23:30:00.000 | 23:31:06.100 | 43:47:07.359 | 2014-07-20 11:13 | 1800 | 15 | 113.24 | 583.8 | 367.6 | 515.4 | 2.4 | 147.8 | 100.4 | 5.3 | 22.4 | 4.34 | 96.2 | 90 | 89 | 90 | 24.9 | 40 | 39.9 | 95.3 | 37.6 | 998.9 | 0.72589 | 90 | 1.495 | 0.000806 | 84 | 0.7259 | 13.94 | -0.00127 | 98.7 | 103
5255 | 1841932 | OnTest | 0 | Test | 145:01:24.596 | 522084.596 | 23:30:30.000 | 23:31:36.100 | 43:47:37.359 | 2014-07-20 11:14 | 1800 | 15 | 114.21 | 590.9 | 367.3 | 514.9 | 2.4 | 147.6 | 100.4 | 5.3 | 22.4 | 4.48 | 96.2 | 90 | 89.1 | 90 | 25 | 40 | 40 | 95.4 | 37.6 | 998.9 | 0.72613 | 89.9 | 1.503 | 0.000807 | 84.1 | 0.7261 | 13.909 | -0.00127 | 98.6 | 103.1
5256 | 1842233 | OnTest | 0 | Test | 145:01:54.596 | 522114.596 | 23:31:00.000 | 23:32:06.100 | 43:48:07.359 | 2014-07-20 11:14 | 1800 | 15 | 113.49 | 598 | 367.3 | 514.9 | 2.4 | 147.6 | 100.4 | 5.3 | 22.4 | 4.46 | 96.2 | 90 | 89.1 | 90 | 25 | 40 | 40.1 | 95.4 | 37.5 | 998.9 | 0.72503 | 90 | 1.505 | 0.000808 | 84.3 | 0.7251 | 14.066 | -0.00127 | 98.7 | 103.1
5257 | 1842534 | OnTest | 0 | Test | 145:02:24.596 | 522144.596 | 23:31:30.000 | 23:32:36.100 | 43:48:37.359 | 2014-07-20 11:15 | 1800 | 14.8 | 112.51 | 587.4 | 367.1 | 514.5 | 2.4 | 147.5 | 100.4 | 5.3 | 22.5 | 4.32 | 96.2 | 90 | 89.1 | 90 | 25.1 | 40 | 40.1 | 95.3 | 37.7 | 998.9 | 0.72479 | 90 | 1.5 | 0.000807 | 84.1 | 0.7247 | 14.116 | -0.00127 | 98.6 | 103
5258 | 1842835 | OnTest | 0 | Test | 145:02:54.596 | 522174.596 | 23:32:00.000 | 23:33:06.100 | 43:49:07.359 | 2014-07-20 11:15 | 1800 | 14.6 | 113.38 | 583.1 | 366.9 | 514.3 | 2.4 | 147.4 | 100.3 | 5.3 | 22.4 | 4.28 | 96.2 | 90 | 89.1 | 90 | 25.1 | 40.1 | 40.2 | 95.5 | 37.3 | 998.9 | 0.72497 | 89.9 | 1.497 | 0.000808 | 84.2 | 0.7249 | 14.091 | -0.00127 | 98.7 | 103
5259 | 1843136 | OnTest | 0 | Test | 145:03:24.596 | 522204.596 | 23:32:30.000 | 23:33:36.100 | 43:49:37.359 | 2014-07-20 11:16 | 1800 | 15 | 114.51 | 595.2 | 366.8 | 514.3 | 2.4 | 147.5 | 100.3 | 5.4 | 22.3 | 4.36 | 96.2 | 90 | 89.1 | 90 | 25.2 | 40 | 40.2 | 95.4 | 37.7 | 998.9 | 0.72565 | 90 | 1.504 | 0.000805 | 83.9 | 0.7257 | 13.968 | -0.00127 | 98.7 | 103
5260 | 1843437 | OnTest | 0 | Test | 145:03:54.596 | 522234.596 | 23:33:00.000 | 23:34:06.100 | 43:50:07.359 | 2014-07-20 11:16 | 1800 | 14.7 | 113.51 | 586.3 | 367.6 | 515.2 | 2.4 | 147.6 | 100.3 | 5.4 | 22.3 | 4.35 | 96.1 | 90 | 89.1 | 90 | 25.2 | 40 | 40.2 | 95.3 | 37.8 | 998.9 | 0.72595 | 90 | 1.502 | 0.000806 | 84 | 0.7259 | 13.935 | -0.00127 | 98.7 | 103
5261 | 1843738 | OnTest | 0 | Test | 145:04:24.596 | 522264.596 | 23:33:30.000 | 23:34:36.100 | 43:50:37.359 | 2014-07-20 11:17 | 1800 | 15.3 | 114.12 | 591.5 | 367.5 | 515.4 | 2.4 | 147.9 | 100.4 | 5.3 | 22.2 | 4.36 | 96.1 | 90 | 89.1 | 90 | 25.2 | 40 | 40.2 | 95.4 | 38 | 998.9 | 0.72509 | 90.1 | 1.496 | 0.000806 | 84 | 0.7252 | 14.05 | -0.00127 | 98.6 | 103
5262 | 1844039 | OnTest | 0 | Test | 145:04:54.596 | 522294.596 | 23:34:00.000 | 23:35:06.100 | 43:51:07.359 | 2014-07-20 11:17 | 1800 | 14 | 112.92 | 590.8 | 367 | 514.9 | 2.4 | 147.9 | 100.4 | 5.3 | 22.2 | 4.28 | 96.1 | 90 | 89.1 | 90 | 25.2 | 40 | 40.2 | 95.4 | 37.2 | 998.9 | 0.72552 | 90 | 1.5 | 0.000806 | 84 | 0.7255 | 13.996 | -0.00127 | 98.6 | 102.9
5263 | 1844340 | OnTest | 0 | Test | 145:05:24.596 | 522324.596 | 23:34:30.000 | 23:35:36.100 | 43:51:37.359 | 2014-07-20 11:18 | 1800 | 14.2 | 111.26 | 579.5 | 366.7 | 514.1 | 2.4 | 147.4 | 100.3 | 5.4 | 22.2 | 4.24 | 96.1 | 90 | 89.1 | 90 | 25.2 | 40.1 | 40.2 | 95.4 | 37.2 | 998.9 | 0.72601 | 90 | 1.499 | 0.000805 | 84 | 0.726 | 13.916 | -0.00127 | 98.7 | 102.9
5264 | 1844641 | OnTest | 0 | Test | 145:05:54.596 | 522354.596 | 23:35:00.000 | 23:36:06.100 | 43:52:07.359 | 2014-07-20 11:18 | 1800 | 15.6 | 113.44 | 591.4 | 367.6 | 515.2 | 2.4 | 147.6 | 100.3 | 5.4 | 22.2 | 4.36 | 96.1 | 90 | 89.1 | 90 | 25.2 | 40 | 40.2 | 95.4 | 37.2 | 998.9 | 0.72534 | 90 | 1.498 | 0.000806 | 84 | 0.7254 | 14.016 | -0.00127 | 98.6 | 103
5265 | 1844942 | OnTest | 0 | Test | 145:06:24.596 | 522384.596 | 23:35:30.000 | 23:36:36.100 | 43:52:37.359 | 2014-07-20 11:19 | 1800 | 15.3 | 114.07 | 597.2 | 367.7 | 515.3 | 2.4 | 147.7 | 100.4 | 5.4 | 22.1 | 4.39 | 96.1 | 90 | 89.1 | 90 | 25.1 | 40 | 40.2 | 95.4 | 37.3 | 998.9 | 0.72583 | 90 | 1.496 | 0.000807 | 84.1 | 0.7258 | 13.951 | -0.00127 | 98.7 | 103.1
5266 | 1845243 | OnTest | 0 | Test | 145:06:54.596 | 522414.596 | 23:36:00.000 | 23:37:06.100 | 43:53:07.359 | 2014-07-20 11:19 | 1800 | 14 | 114.69 | 598.8 | 367.5 | 515.2 | 2.4 | 147.7 | 100.3 | 5.4 | 22.2 | 4.33 | 96.1 | 90 | 89.1 | 90 | 25.1 | 40 | 40.2 | 95.4 | 37.6 | 998.9 | 0.72522 | 90 | 1.504 | 0.000807 | 84.1 | 0.7252 | 14.039 | -0.00127 | 98.6 | 103
5267 | 1845544 | OnTest | 0 | Test | 145:07:24.596 | 522444.596 | 23:36:30.000 | 23:37:36.100 | 43:53:37.359 | 2014-07-20 11:20 | 1801 | 14.6 | 113.87 | 594.6 | 367.1 | 514.7 | 2.4 | 147.5 | 100.4 | 5.4 | 22.2 | 4.32 | 96.1 | 90 | 89.1 | 90 | 25.2 | 40 | 40.2 | 95.4 | 37.8 | 998.9 | 0.72558 | 90 | 1.496 | 0.000806 | 84 | 0.7255 | 13.99 | -0.00127 | 98.7 | 103
5268 | 1845845 | OnTest | 0 | Test | 145:07:54.596 | 522474.596 | 23:37:00.000 | 23:38:06.100 | 43:54:07.359 | 2014-07-20 11:20 | 1800 | 14.9 | 111.93 | 572 | 366.9 | 514.3 | 2.4 | 147.4 | 100.4 | 5.4 | 22.2 | 4.35 | 96 | 90 | 89.1 | 90 | 25.1 | 40 | 40.2 | 95.5 | 37.7 | 998.9 | 0.72534 | 90 | 1.5 | 0.000806 | 84 | 0.7253 | 14.022 | -0.00127 | 98.7 | 103.1
5269 | 1846146 | OnTest | 0 | Test | 145:08:24.596 | 522504.596 | 23:37:30.000 | 23:38:36.100 | 43:54:37.359 | 2014-07-20 11:21 | 1800 | 14.5 | 112.85 | 595.2 | 367.1 | 514.7 | 2.4 | 147.6 | 100.5 | 5.4 | 22.2 | 4.37 | 96 | 90 | 89.1 | 90 | 25 | 40 | 40.1 | 95.4 | 37.4 | 998.9 | 0.72491 | 90 | 1.505 | 0.000807 | 84.1 | 0.7249 | 14.085 | -0.00127 | 98.7 | 103.1
5270 | 1846447 | OnTest | 0 | Test | 145:08:54.596 | 522534.596 | 23:38:00.000 | 23:39:06.100 | 43:55:07.359 | 2014-07-20 11:21 | 1800 | 15.5 | 113.08 | 586.4 | 366.9 | 514.6 | 2.4 | 147.7 | 100.3 | 5.4 | 22.2 | 4.41 | 96 | 90 | 89.1 | 90 | 25 | 40 | 40.1 | 95.5 | 36.9 | 998.9 | 0.72509 | 89.9 | 1.497 | 0.000806 | 84 | 0.725 | 14.075 | -0.00127 | 98.6 | 103.1
5271 | 1846748 | OnTest | 0 | Test | 145:09:24.596 | 522564.596 | 23:38:30.000 | 23:39:36.100 | 43:55:37.359 | 2014-07-20 11:22 | 1800 | 14.4 | 114.11 | 596.3 | 367 | 514.7 | 2.4 | 147.7 | 100.3 | 5.4 | 22.2 | 4.34 | 96 | 90 | 89.1 | 90 | 25 | 40 | 40.1 | 95.4 | 37.4 | 998.9 | 0.72503 | 90 | 1.493 | 0.000806 | 84 | 0.725 | 14.078 | -0.00127 | 98.7 | 103
5272 | 1847049 | OnTest | 0 | Test | 145:09:54.596 | 522594.596 | 23:39:00.000 | 23:40:06.100 | 43:56:07.359 | 2014-07-20 11:22 | 1800 | 14.9 | 114.48 | 592.9 | 367.1 | 515.1 | 2.4 | 148 | 100.3 | 5.4 | 22.2 | 4.41 | 96 | 90 | 89.1 | 90 | 25 | 40 | 40.2 | 95.3 | 37.5 | 998.9 | 0.72558 | 90 | 1.496 | 0.000805 | 83.9 | 0.7256 | 13.986 | -0.00127 | 98.7 | 103.1
5273 | 1847350 | OnTest | 0 | Test | 145:10:24.596 | 522624.596 | 23:39:30.000 | 23:40:36.100 | 43:56:37.359 | 2014-07-20 11:23 | 1800 | 15.2 | 112.6 | 590.7 | 366.9 | 514.6 | 2.4 | 147.7 | 100.4 | 5.3 | 22.3 | 4.36 | 96 | 90 | 89.1 | 90 | 24.9 | 40 | 40.2 | 95.4 | 37.4 | 998.9 | 0.72613 | 90.1 | 1.503 | 0.000805 | 83.9 | 0.7262 | 13.884 | -0.00127 | 98.6 | 103
5274 | 1847651 | OnTest | 0 | Test | 145:10:54.596 | 522654.596 | 23:40:00.000 | 23:41:06.100 | 43:57:07.359 | 2014-07-20 11:23 | 1800 | 14.3 | 112.66 | 596.6 | 367 | 515 | 2.4 | 147.9 | 100.3 | 5.3 | 22.3 | 4.41 | 96 | 90 | 89.1 | 90.1 | 24.9 | 40 | 40.2 | 95.5 | 37.7 | 998.9 | 0.72565 | 90.1 | 1.506 | 0.000805 | 83.9 | 0.7257 | 13.962 | -0.00127 | 98.7 | 103.1
5275 | 1847952 | OnTest | 0 | Test | 145:11:24.596 | 522684.596 | 23:40:30.000 | 23:41:36.100 | 43:57:37.359 | 2014-07-20 11:24 | 1800 | 14.8 | 112.78 | 587.1 | 367.6 | 515.5 | 2.4 | 147.9 | 100.2 | 5.3 | 22.2 | 4.3 | 96 | 90 | 89.1 | 90.1 | 24.9 | 40 | 40.2 | 95.4 | 37.8 | 998.9 | 0.72436 | 90 | 1.494 | 0.000807 | 84 | 0.7243 | 14.18 | -0.00127 | 98.7 | 103
5276 | 1848253 | OnTest | 0 | Test | 145:11:54.596 | 522714.596 | 23:41:00.000 | 23:42:06.100 | 43:58:07.359 | 2014-07-20 11:24 | 1800 | 14.5 | 114.67 | 595.3 | 367 | 514.7 | 2.4 | 147.7 | 100.3 | 5.4 | 22.3 | 4.32 | 96 | 90 | 89.1 | 90.1 | 24.8 | 40 | 40.2 | 95.4 | 37.8 | 998.9 | 0.72589 | 90 | 1.504 | 0.000804 | 83.8 | 0.7259 | 13.934 | -0.00127 | 98.7 | 103
5277 | 1848554 | OnTest | 0 | Test | 145:12:24.596 | 522744.596 | 23:41:30.000 | 23:42:36.100 | 43:58:37.359 | 2014-07-20 11:25 | 1800 | 15.1 | 114.21 | 595.6 | 366.9 | 514.5 | 2.4 | 147.6 | 100.4 | 5.4 | 22.3 | 4.39 | 96 | 90 | 89.1 | 90.1 | 24.9 | 40 | 40.3 | 95.4 | 37.8 | 998.9 | 0.72522 | 90 | 1.496 | 0.000803 | 83.7 | 0.7252 | 14.038 | -0.00127 | 98.7 | 103.1
5278 | 1848855 | OnTest | 0 | Test | 145:12:54.596 | 522774.596 | 23:42:00.000 | 23:43:06.100 | 43:59:07.359 | 2014-07-20 11:25 | 1800 | 15.3 | 113.48 | 584 | 367.3 | 515.1 | 2.4 | 147.7 | 100.4 | 5.3 | 22.3 | 4.41 | 96 | 90 | 89.1 | 90.1 | 24.9 | 40.1 | 40.3 | 95.5 | 37.9 | 998.9 | 0.72497 | 90.1 | 1.491 | 0.000805 | 83.9 | 0.725 | 14.068 | -0.00127 | 98.6 | 103
5279 | 1849156 | OnTest | 0 | Test | 145:13:24.596 | 522804.596 | 23:42:30.000 | 23:43:36.100 | 43:59:37.359 | 2014-07-20 11:26 | 1800 | 13.8 | 112.85 | 585.1 | 367 | 514.7 | 2.4 | 147.7 | 100.4 | 5.3 | 22.2 | 4.23 | 96 | 90 | 89.1 | 90 | 24.8 | 40 | 40.2 | 95.5 | 37.8 | 998.9 | 0.72485 | 90.1 | 1.497 | 0.000805 | 84 | 0.7249 | 14.086 | -0.00127 | 98.7 | 102.9
5280 | 1849457 | OnTest | 0 | Test | 145:13:54.596 | 522834.596 | 23:43:00.000 | 23:44:06.100 | 44:00:07.359 | 2014-07-20 11:26 | 1800 | 14.8 | 114.32 | 597.3 | 366.8 | 514.5 | 2.4 | 147.7 | 100.4 | 5.3 | 22.3 | 4.35 | 96 | 90 | 89.1 | 90 | 24.8 | 40 | 40.2 | 95.4 | 37.8 | 998.9 | 0.72528 | 90.1 | 1.501 | 0.000805 | 83.9 | 0.7254 | 14.018 | -0.00127 | 98.7 | 103
5281 | 1849758 | OnTest | 0 | Test | 145:14:24.596 | 522864.596 | 23:43:30.000 | 23:44:36.100 | 44:00:37.359 | 2014-07-20 11:27 | 1800 | 15.3 | 113.61 | 593.8 | 367.9 | 515.9 | 2.4 | 148 | 100.4 | 5.4 | 22.2 | 4.39 | 96 | 90 | 89.1 | 90 | 24.9 | 40 | 40.2 | 95.4 | 37.5 | 998.9 | 0.72509 | 90 | 1.503 | 0.000807 | 84.2 | 0.7251 | 14.06 | -0.00127 | 98.6 | 103
5282 | 1850059 | OnTest | 0 | Test | 145:14:54.596 | 522894.596 | 23:44:00.000 | 23:45:06.100 | 44:01:07.359 | 2014-07-20 11:27 | 1800 | 14.8 | 113.92 | 595.6 | 367.5 | 515.2 | 2.4 | 147.6 | 100.3 | 5.4 | 22.2 | 4.28 | 96 | 90 | 89.1 | 89.9 | 24.9 | 40 | 40.1 | 95.3 | 37.1 | 998.9 | 0.72571 | 90 | 1.503 | 0.000805 | 83.8 | 0.7256 | 13.973 | -0.00127 | 98.6 | 102.9
5283 | 1850360 | OnTest | 0 | Test | 145:15:24.596 | 522924.596 | 23:44:30.000 | 23:45:36.100 | 44:01:37.359 | 2014-07-20 11:28 | 1800 | 14.8 | 113.22 | 588.3 | 367.5 | 515.5 | 2.4 | 148 | 100.1 | 5.4 | 22.2 | 4.34 | 96 | 90 | 89.1 | 89.9 | 24.9 | 40 | 40.1 | 95.3 | 37.1 | 998.9 | 0.72528 | 89.9 | 1.502 | 0.000807 | 84 | 0.7252 | 14.048 | -0.00127 | 98.7 | 103
5284 | 1850661 | OnTest | 0 | Test | 145:15:54.596 | 522954.596 | 23:45:00.000 | 23:46:06.100 | 44:02:07.359 | 2014-07-20 11:28 | 1801 | 14.9 | 113.05 | 591.6 | 367.4 | 515.1 | 2.4 | 147.8 | 100.4 | 5.4 | 22.2 | 4.26 | 96 | 90 | 89.1 | 89.9 | 24.9 | 40 | 40.1 | 95.4 | 37.5 | 998.9 | 0.72473 | 90 | 1.506 | 0.000807 | 84.1 | 0.7247 | 14.126 | -0.00127 | 98.6 | 102.9
5285 | 1850962 | OnTest | 0 | Test | 145:16:24.596 | 522984.596 | 23:45:30.000 | 23:46:36.100 | 44:02:37.359 | 2014-07-20 11:29 | 1800 | 14.4 | 113.22 | 595.3 | 367.2 | 515 | 2.4 | 147.8 | 100.3 | 5.4 | 22.2 | 4.25 | 96 | 90 | 89 | 89.9 | 24.9 | 40 | 40.2 | 95.4 | 37.6 | 998.9 | 0.72571 | 89.9 | 1.497 | 0.000804 | 83.8 | 0.7255 | 13.992 | -0.00127 | 98.6 | 102.9
5286 | 1851263 | OnTest | 0 | Test | 145:16:54.596 | 523014.596 | 23:46:00.000 | 23:47:06.100 | 44:03:07.359 | 2014-07-20 11:29 | 1800 | 15.9 | 112.34 | 580.5 | 367.6 | 515.4 | 2.4 | 147.8 | 100.5 | 5.3 | 22.2 | 4.3 | 96 | 90 | 89 | 89.9 | 24.9 | 40.1 | 40.2 | 95.3 | 37.3 | 998.9 | 0.72503 | 89.9 | 1.504 | 0.000805 | 83.9 | 0.725 | 14.083 | -0.00127 | 98.7 | 103
5287 | 1851564 | OnTest | 0 | Test | 145:17:24.596 | 523044.596 | 23:46:30.000 | 23:47:36.100 | 44:03:37.359 | 2014-07-20 11:30 | 1800 | 15.4 | 112.71 | 593 | 366.9 | 514.4 | 2.4 | 147.6 | 100.3 | 5.3 | 22.1 | 4.42 | 96 | 90 | 89 | 89.9 | 25 | 40 | 40.2 | 95.4 | 37.4 | 998.9 | 0.7254 | 89.9 | 1.506 | 0.000805 | 83.9 | 0.7253 | 14.032 | -0.00127 | 98.6 | 103
5288 | 1851865 | OnTest | 0 | Test | 145:17:54.596 | 523074.596 | 23:47:00.000 | 23:48:06.100 | 44:04:07.359 | 2014-07-20 11:30 | 1800 | 14.9 | 113.33 | 595.8 | 366.9 | 514.4 | 2.4 | 147.5 | 100.3 | 5.3 | 22.1 | 4.25 | 96 | 90 | 89 | 89.9 | 25 | 39.9 | 40.2 | 95.3 | 37.5 | 998.9 | 0.72558 | 90 | 1.502 | 0.000806 | 84 | 0.7255 | 13.993 | -0.00127 | 98.6 | 102.9
5289 | 1852166 | OnTest | 0 | Test | 145:18:24.596 | 523104.596 | 23:47:30.000 | 23:48:36.100 | 44:04:37.359 | 2014-07-20 11:31 | 1800 | 14.4 | 113.45 | 579.2 | 366.6 | 514.1 | 2.4 | 147.5 | 100.1 | 5.3 | 22.2 | 4.31 | 96 | 89.9 | 89 | 89.9 | 25 | 40.1 | 40.2 | 95.3 | 37.9 | 998.9 | 0.72509 | 90 | 1.5 | 0.000804 | 83.8 | 0.725 | 14.068 | -0.00127 | 98.7 | 103
5290 | 1852467 | OnTest | 0 | Test | 145:18:54.596 | 523134.596 | 23:48:00.000 | 23:49:06.100 | 44:05:07.359 | 2014-07-20 11:31 | 1800 | 15.1 | 112.51 | 588.8 | 367.4 | 515 | 2.4 | 147.7 | 100.5 | 5.3 | 22.2 | 4.36 | 96 | 89.9 | 89 | 89.9 | 25 | 40 | 40.2 | 95.3 | 38 | 998.9 | 0.72509 | 89.9 | 1.502 | 0.000805 | 83.9 | 0.725 | 14.08 | -0.00127 | 98.6 | 103
5291 | 1852768 | OnTest | 0 | Test | 145:19:24.596 | 523164.596 | 23:48:30.000 | 23:49:36.100 | 44:05:37.359 | 2014-07-20 11:32 | 1800 | 14.4 | 113.05 | 594.7 | 367.4 | 515.2 | 2.4 | 147.9 | 100.4 | 5.3 | 22.1 | 4.29 | 96 | 89.9 | 89 | 89.9 | 25 | 40 | 40.2 | 95.3 | 38.2 | 998.9 | 0.72442 | 89.9 | 1.502 | 0.000806 | 83.9 | 0.7243 | 14.183 | -0.00127 | 98.6 | 102.9
5292 | 1853069 | OnTest | 0 | Test | 145:19:54.596 | 523194.596 | 23:49:00.000 | 23:50:06.100 | 44:06:07.359 | 2014-07-20 11:32 | 1800 | 14.5 | 113.59 | 584.3 | 366.8 | 514.3 | 2.4 | 147.5 | 100.3 | 5.4 | 22.2 | 4.26 | 96 | 90 | 89.1 | 89.9 | 25 | 40 | 40.2 | 95.3 | 38.1 | 998.9 | 0.72516 | 89.9 | 1.495 | 0.000805 | 83.9 | 0.725 | 14.068 | -0.00127 | 98.6 | 102.9
5293 | 1853370 | OnTest | 0 | Test | 145:20:24.596 | 523224.596 | 23:49:30.000 | 23:50:36.100 | 44:06:37.359 | 2014-07-20 11:33 | 1800 | 15.3 | 114.38 | 594.9 | 367.2 | 514.8 | 2.4 | 147.7 | 100.3 | 5.4 | 22.2 | 4.28 | 96 | 90 | 89 | 89.9 | 25 | 40 | 40.3 | 95.3 | 38.1 | 998.9 | 0.72467 | 89.9 | 1.502 | 0.000806 | 84 | 0.7245 | 14.15 | -0.00127 | 98.6 | 102.9
5294 | 1853671 | OnTest | 0 | Test | 145:20:54.596 | 523254.596 | 23:50:00.000 | 23:51:06.100 | 44:07:07.359 | 2014-07-20 11:33 | 1800 | 14.2 | 113.48 | 596.9 | 367.3 | 514.9 | 2.4 | 147.7 | 100.2 | 5.4 | 22.2 | 4.3 | 96 | 90 | 89.1 | 89.9 | 25 | 40 | 40.3 | 95.3 | 38.4 | 998.9 | 0.72565 | 89.9 | 1.497 | 0.000804 | 83.8 | 0.7256 | 13.986 | -0.00127 | 98.7 | 103
5295 | 1853972 | OnTest | 0 | Test | 145:21:24.596 | 523284.596 | 23:50:30.000 | 23:51:36.100 | 44:07:37.359 | 2014-07-20 11:34 | 1800 | 14.1 | 112.83 | 595.4 | 367.5 | 515.5 | 2.4 | 147.9 | 100.4 | 5.3 | 22.2 | 4.29 | 96 | 90 | 89.1 | 89.9 | 25 | 40.1 | 40.3 | 95.2 | 38.4 | 998.9 | 0.72583 | 89.9 | 1.504 | 0.000806 | 84 | 0.7258 | 13.957 | -0.00127 | 98.7 | 103
5296 | 1854273 | OnTest | 0 | Test | 145:21:54.596 | 523314.596 | 23:51:00.000 | 23:52:06.100 | 44:08:07.359 | 2014-07-20 11:34 | 1800 | 14 | 113.35 | 586.9 | 367.5 | 515.1 | 2.4 | 147.7 | 100.5 | 5.4 | 22.3 | 4.29 | 96 | 90 | 89.1 | 89.9 | 24.9 | 40 | 40.3 | 95.3 | 38.3 | 998.9 | 0.72583 | 90 | 1.501 | 0.000806 | 84 | 0.7258 | 13.943 | -0.00127 | 98.7 | 103
5297 | 1854574 | OnTest | 0 | Test | 145:22:24.596 | 523344.596 | 23:51:30.000 | 23:52:36.100 | 44:08:37.359 | 2014-07-20 11:35 | 1800 | 13.8 | 114.25 | 584.4 | 366.9 | 514.3 | 2.4 | 147.4 | 100.4 | 5.4 | 22.3 | 4.21 | 96 | 90 | 89.1 | 89.9 | 24.9 | 40 | 40.2 | 95.4 | 38 | 998.9 | 0.72509 | 90 | 1.501 | 0.000806 | 84 | 0.725 | 14.068 | -0.00127 | 98.6 | 102.8
5298 | 1854875 | OnTest | 0 | Test | 145:22:54.596 | 523374.596 | 23:52:00.000 | 23:53:06.100 | 44:09:07.359 | 2014-07-20 11:35 | 1800 | 14.9 | 112.84 | 582.8 | 367.7 | 515.7 | 2.5 | 148 | 100.2 | 5.3 | 22.2 | 4.29 | 96 | 90 | 89.1 | 89.8 | 24.9 | 40.1 | 40.1 | 95.3 | 38 | 998.9 | 0.72503 | 89.9 | 1.501 | 0.000806 | 84 | 0.7249 | 14.087 | -0.00127 | 98.7 | 103
5299 | 1855176 | OnTest | 0 | Test | 145:23:24.596 | 523404.596 | 23:52:30.000 | 23:53:36.100 | 44:09:37.359 | 2014-07-20 11:36 | 1800 | 14.7 | 113.36 | 596.2 | 367.2 | 514.9 | 2.5 | 147.8 | 100.4 | 5.4 | 22.2 | 4.3 | 96 | 90 | 89.1 | 89.8 | 24.9 | 40 | 40 | 95.2 | 38.2 | 998.9 | 0.72546 | 89.9 | 1.5 | 0.000805 | 83.9 | 0.7253 | 14.024 | -0.00127 | 98.6 | 102.9
5300 | 1855477 | OnTest | 0 | Test | 145:23:54.596 | 523434.596 | 23:53:00.000 | 23:54:06.100 | 44:10:07.359 | 2014-07-20 11:36 | 1800 | 15 | 113.96 | 589.6 | 367.6 | 515.4 | 2.5 | 147.8 | 100.2 | 5.3 | 22 | 4.27 | 96 | 90 | 89.1 | 89.8 | 25 | 40 | 39.9 | 95.2 | 38.4 | 998.9 | 0.72571 | 89.9 | 1.507 | 0.000805 | 83.9 | 0.7256 | 13.974 | -0.00127 | 98.6 | 102.9
5301 | 1855778 | OnTest | 0 | Test | 145:24:24.596 | 523464.596 | 23:53:30.000 | 23:54:36.100 | 44:10:37.359 | 2014-07-20 11:37 | 1800 | 14.7 | 113.47 | 584.3 | 367.1 | 514.8 | 2.5 | 147.7 | 100.3 | 5.3 | 22.1 | 4.19 | 96 | 90 | 89.1 | 89.9 | 25 | 40.1 | 39.9 | 95.3 | 38.3 | 998.9 | 0.72577 | 89.9 | 1.505 | 0.000805 | 83.9 | 0.7256 | 13.973 | -0.00127 | 98.6 | 102.8
5302 | 1856079 | OnTest | 0 | Test | 145:24:54.596 | 523494.596 | 23:54:00.000 | 23:55:06.100 | 44:11:07.359 | 2014-07-20 11:37 | 1800 | 15 | 114.3 | 594.3 | 367.8 | 515.8 | 2.5 | 148 | 100.2 | 5.3 | 22.1 | 4.29 | 96 | 90 | 89.1 | 89.8 | 25.1 | 40 | 39.9 | 95.3 | 38.2 | 998.9 | 0.72516 | 89.9 | 1.508 | 0.000807 | 84.1 | 0.7251 | 14.061 | -0.00127 | 98.6 | 102.9
5303 | 1856380 | OnTest | 0 | Test | 145:25:24.596 | 523524.596 | 23:54:30.000 | 23:55:36.100 | 44:11:37.359 | 2014-07-20 11:38 | 1800 | 15 | 113.47 | 591.1 | 367.4 | 515.2 | 2.5 | 147.8 | 100.1 | 5.3 | 22.1 | 4.28 | 96 | 90 | 89.1 | 89.9 | 25.1 | 40 | 39.9 | 95.3 | 37.8 | 998.9 | 0.72577 | 90 | 1.505 | 0.000808 | 84.2 | 0.7258 | 13.956 | -0.00127 | 98.7 | 102.9
5304 | 1856681 | OnTest | 0 | Test | 145:25:54.596 | 523554.596 | 23:55:00.000 | 23:56:06.100 | 44:12:07.359 | 2014-07-20 11:38 | 1800 | 14.7 | 113.41 | 593.7 | 367.3 | 515.3 | 2.5 | 148 | 100.3 | 5.3 | 22.1 | 4.3 | 96 | 90 | 89.1 | 89.9 | 25.1 | 40 | 39.9 | 95.3 | 37.9 | 998.9 | 0.72485 | 90 | 1.502 | 0.000807 | 84.1 | 0.7248 | 14.108 | -0.00127 | 98.6 | 102.9
5305 | 1856982 | OnTest | 0 | Test | 145:26:24.596 | 523584.596 | 23:55:30.000 | 23:56:36.100 | 44:12:37.359 | 2014-07-20 11:39 | 1800 | 15 | 114.47 | 595.3 | 366.9 | 514.7 | 2.5 | 147.7 | 100.3 | 5.3 | 22.1 | 4.23 | 96 | 90 | 89.1 | 89.9 | 25 | 40 | 39.9 | 95.3 | 37.5 | 998.9 | 0.72583 | 89.9 | 1.5 | 0.000806 | 84 | 0.7257 | 13.959 | -0.00127 | 98.7 | 102.9
5306 | 1857283 | OnTest | 0 | Test | 145:26:54.596 | 523614.596 | 23:56:00.000 | 23:57:06.100 | 44:13:07.359 | 2014-07-20 11:39 | 1800 | 14.9 | 113.85 | 582.1 | 367 | 514.8 | 2.5 | 147.8 | 100.4 | 5.3 | 22.1 | 4.28 | 96 | 90 | 89.1 | 89.9 | 25.1 | 40 | 39.8 | 95.3 | 37.6 | 998.9 | 0.72571 | 90 | 1.503 | 0.000806 | 84 | 0.7257 | 13.964 | -0.00127 | 98.7 | 103
5307 | 1857584 | OnTest | 0 | Test | 145:27:24.596 | 523644.596 | 23:56:30.000 | 23:57:36.100 | 44:13:37.359 | 2014-07-20 11:40 | 1800 | 15.2 | 113.25 | 595.1 | 367.2 | 514.8 | 2.5 | 147.6 | 100.4 | 5.4 | 22.2 | 4.29 | 96 | 90 | 89.1 | 89.9 | 25 | 39.9 | 39.9 | 95.2 | 37.8 | 998.9 | 0.72528 | 90 | 1.5 | 0.000805 | 83.9 | 0.7253 | 14.025 | -0.00127 | 98.6 | 102.9
5308 | 1857885 | OnTest | 0 | Test | 145:27:54.596 | 523674.596 | 23:57:00.000 | 23:58:06.100 | 44:14:07.359 | 2014-07-20 11:40 | 1800 | 14.5 | 112.59 | 590.1 | 367.2 | 515.2 | 2.5 | 148 | 100.5 | 5.4 | 22.2 | 4.23 | 96 | 90 | 89.1 | 89.9 | 25 | 40 | 39.9 | 95.3 | 37.8 | 998.9 | 0.72546 | 90 | 1.495 | 0.000806 | 84 | 0.7254 | 14.009 | -0.00127 | 98.6 | 102.8
5309 | 1858186 | OnTest | 0 | Test | 145:28:24.596 | 523704.596 | 23:57:30.000 | 23:58:36.100 | 44:14:37.359 | 2014-07-20 11:41 | 1800 | 14.6 | 113.45 | 598 | 366.7 | 514.4 | 2.5 | 147.8 | 100.4 | 5.4 | 22.2 | 4.24 | 96 | 90 | 89.1 | 89.9 | 25 | 39.9 | 39.9 | 95.3 | 38.2 | 998.9 | 0.72503 | 90.1 | 1.504 | 0.000806 | 84 | 0.7251 | 14.059 | -0.00127 | 98.7 | 102.9
5310 | 1858487 | OnTest | 0 | Test | 145:28:54.596 | 523734.596 | 23:58:00.000 | 23:59:06.100 | 44:15:07.359 | 2014-07-20 11:41 | 1800 | 13.9 | 113.47 | 589.1 | 367.6 | 515.8 | 2.5 | 148.2 | 100.2 | 5.4 | 22.1 | 4.21 | 96 | 90 | 89.1 | 89.9 | 25.1 | 40 | 39.9 | 95.2 | 38.1 | 998.9 | 0.72528 | 90 | 1.509 | 0.000807 | 84.1 | 0.7252 | 14.037 | -0.00127 | 98.7 | 102.9
5311 | 1858788 | OnTest | 0 | Test | 145:29:24.596 | 523764.596 | 23:58:30.000 | 23:59:36.100 | 44:15:37.359 | 2014-07-20 11:42 | 1800 | 14.4 | 113.77 | 599 | 367.2 | 515 | 2.5 | 147.8 | 100.2 | 5.4 | 22.2 | 4.29 | 96 | 90 | 89.1 | 89.9 | 25.1 | 40 | 39.9 | 95.3 | 38 | 998.9 | 0.72583 | 90 | 1.503 | 0.000806 | 84 | 0.7258 | 13.951 | -0.00127 | 98.7 | 103
5312 | 1859089 | OnTest | 0 | Test | 145:29:54.596 | 523794.596 | 23:59:00.000 | 24:00:06.100 | 44:16:07.359 | 2014-07-20 11:42 | 1800 | 13.9 | 113.65 | 595.5 | 367.1 | 514.9 | 2.5 | 147.9 | 100.2 | 5.4 | 22.1 | 4.3 | 96 | 90 | 89.1 | 89.8 | 25.1 | 39.9 | 39.8 | 95.3 | 37.8 | 998.9 | 0.72552 | 90 | 1.504 | 0.000807 | 84.1 | 0.7255 | 13.989 | -0.00127 | 98.6 | 102.9
5313 | 1859390 | OnTest | 0 | Test | 145:30:24.596 | 523824.596 | 23:59:30.000 | 24:00:36.100 | 44:16:37.359 | 2014-07-20 11:43 | 1800 | 15 | 113.04 | 587.7 | 367.2 | 515 | 2.5 | 147.9 | 100.2 | 5.4 | 22.1 | 4.21 | 96 | 90 | 89.1 | 89.8 | 25.1 | 39.9 | 39.8 | 95.2 | 38 | 998.9 | 0.72546 | 89.9 | 1.503 | 0.000806 | 84 | 0.7254 | 14.012 | -0.00127 | 98.7 | 102.9
5314 | 1859691 | OnTest | 0 | Test | 145:30:54.596 | 523854.596 | 24:00:00.000 | 24:01:06.100 | 44:17:07.359 | 2014-07-20 11:43 | 1800 | 15.4 | 114.01 | 597.1 | 367.4 | 515.4 | 2.5 | 147.9 | 100.2 | 5.4 | 22.2 | 4.25 | 96 | 90 | 89.1 | 89.8 | 25.2 | 39.9 | 39.8 | 95.3 | 37.4 | 998.9 | 0.72454 | 90 | 1.493 | 0.000808 | 84.3 | 0.7245 | 14.146 | -0.00127 | 98.6 | 102.9
5315 | 1859992 | OnTest | 0 | Test | 145:31:24.596 | 523884.596 | 24:00:30.000 | 24:01:36.100 | 44:17:37.359 | 2014-07-20 11:44 | 1800 | 14.5 | 112.83 | 596.4 | 367 | 514.7 | 2.5 | 147.7 | 100.4 | 5.4 | 22.2 | 4.35 | 96 | 90 | 89.1 | 89.9 | 25.1 | 39.9 | 39.8 | 95.3 | 37.5 | 998.9 | 0.7254 | 90 | 1.502 | 0.000808 | 84.2 | 0.7254 | 14.018 | -0.00127 | 98.6 | 103
5316 | 1860293 | OnTest | 0 | Test | 145:31:54.596 | 523914.596 | 24:01:00.000 | 24:02:06.100 | 44:18:07.359 | 2014-07-20 11:44 | 1800 | 14.5 | 113.03 | 595.9 | 367.5 | 515.2 | 2.5 | 147.7 | 100.4 | 5.4 | 22.1 | 4.31 | 96 | 90 | 89.1 | 89.9 | 25.1 | 39.9 | 39.8 | 95.3 | 37.6 | 998.9 | 0.72467 | 90 | 1.504 | 0.000808 | 84.2 | 0.7246 | 14.131 | -0.00127 | 98.7 | 103
5317 | 1860594 | OnTest | 0 | Test | 145:32:24.596 | 523944.596 | 24:01:30.000 | 24:02:36.100 | 44:18:37.359 | 2014-07-20 11:45 | 1800 | 14.5 | 113.16 | 583.3 | 367.6 | 515.7 | 2.5 | 148.1 | 100.3 | 5.4 | 22.2 | 4.31 | 96 | 90 | 89.1 | 90 | 25.1 | 39.9 | 39.8 | 95.2 | 37.7 | 998.9 | 0.72613 | 90.1 | 1.498 | 0.000807 | 84.1 | 0.7262 | 13.886 | -0.00127 | 98.7 | 103
5318 | 1860895 | OnTest | 0 | Test | 145:32:54.596 | 523974.596 | 24:02:00.000 | 24:03:06.100 | 44:19:07.359 | 2014-07-20 11:45 | 1800 | 14.7 | 114.05 | 585.4 | 366.6 | 514.2 | 2.5 | 147.6 | 100.3 | 5.4 | 22.2 | 4.24 | 96 | 90 | 89.1 | 90 | 25.1 | 39.9 | 39.8 | 95.4 | 38 | 998.9 | 0.72503 | 90.1 | 1.507 | 0.000808 | 84.2 | 0.7251 | 14.059 | -0.00127 | 98.7 | 102.9
5319 | 1861196 | OnTest | 0 | Test | 145:33:24.596 | 524004.596 | 24:02:30.000 | 24:03:36.100 | 44:19:37.359 | 2014-07-20 11:46 | 1800 | 14.1 | 114.42 | 596.1 | 367.1 | 514.9 | 2.5 | 147.8 | 100.3 | 5.4 | 22.1 | 4.26 | 96 | 90 | 89.1 | 90 | 25.1 | 40 | 39.8 | 95.4 | 37.9 | 998.9 | 0.72516 | 90.1 | 1.504 | 0.000807 | 84.1 | 0.7253 | 14.027 | -0.00127 | 98.6 | 102.9
5320 | 1861497 | OnTest | 0 | Test | 145:33:54.596 | 524034.596 | 24:03:00.000 | 24:04:06.100 | 44:20:07.359 | 2014-07-20 11:46 | 1800 | 15 | 113.49 | 587.5 | 367.4 | 515.3 | 2.5 | 147.9 | 100.2 | 5.4 | 22.1 | 4.27 | 96 | 90 | 89.1 | 90 | 25.1 | 40 | 39.8 | 95.3 | 37.7 | 998.9 | 0.72479 | 90 | 1.5 | 0.000807 | 84.1 | 0.7248 | 14.099 | -0.00127 | 98.6 | 102.9
5321 | 1861798 | OnTest | 0 | Test | 145:34:24.596 | 524064.596 | 24:03:30.000 | 24:04:36.100 | 44:20:37.359 | 2014-07-20 11:47 | 1800 | 14.7 | 113.74 | 586.7 | 367.3 | 515.6 | 2.5 | 148.3 | 100.4 | 5.4 | 22.2 | 4.33 | 96 | 90 | 89.1 | 90.1 | 25.1 | 40 | 39.8 | 95.3 | 37.8 | 998.9 | 0.72595 | 90.1 | 1.502 | 0.000805 | 83.9 | 0.7261 | 13.901 | -0.00127 | 98.6 | 102.9
5322 | 1862099 | OnTest | 0 | Test | 145:34:54.596 | 524094.596 | 24:04:00.000 | 24:05:06.100 | 44:21:07.359 | 2014-07-20 11:47 | 1800 | 14.9 | 113.52 | 568.9 | 366.5 | 514.1 | 2.5 | 147.6 | 100.4 | 5.4 | 22.1 | 4.2 | 96 | 90 | 89.1 | 90.1 | 25.1 | 40 | 39.8 | 95.5 | 38.1 | 998.9 | 0.72497 | 90.1 | 1.505 | 0.000807 | 84.2 | 0.7251 | 14.056 | -0.00127 | 98.7 | 102.9
5323 | 1862400 | OnTest | 0 | Test | 145:35:24.596 | 524124.596 | 24:04:30.000 | 24:05:36.100 | 44:21:37.359 | 2014-07-20 11:48 | 1799 | 14.2 | 113.61 | 595.1 | 366.2 | 513.8 | 2.5 | 147.6 | 100.3 | 5.4 | 22.2 | 4.23 | 96 | 90.1 | 89.1 | 90.1 | 25.1 | 39.9 | 39.9 | 95.5 | 38.3 | 998.9 | 0.72387 | 90.2 | 1.498 | 0.000807 | 84.1 | 0.7241 | 14.222 | -0.00127 | 98.6 | 102.8
5324 | 1862701 | OnTest | 0 | Test | 145:35:54.596 | 524154.596 | 24:05:00.000 | 24:06:06.100 | 44:22:07.359 | 2014-07-20 11:48 | 1800 | 15.2 | 113.02 | 587 | 366.7 | 514.7 | 2.5 | 148 | 100.2 | 5.4 | 22.2 | 4.25 | 96 | 90 | 89.1 | 90.1 | 25.1 | 39.9 | 39.9 | 95.4 | 37.8 | 998.9 | 0.72565 | 90.2 | 1.502 | 0.000806 | 84.1 | 0.7259 | 13.939 | -0.00127 | 98.7 | 103
5325 | 1863002 | OnTest | 0 | Test | 145:36:24.596 | 524184.596 | 24:05:30.000 | 24:06:36.100 | 44:22:37.359 | 2014-07-20 11:49 | 1800 | 14.5 | 114.02 | 596.6 | 366.9 | 514.8 | 2.5 | 147.9 | 100.4 | 5.3 | 22.2 | 4.28 | 96 | 90 | 89.1 | 90.1 | 25 | 39.9 | 39.9 | 95.5 | 38.1 | 998.9 | 0.72485 | 90.2 | 1.504 | 0.000807 | 84.2 | 0.7251 | 14.064 | -0.00127 | 98.7 | 103
5326 | 1863303 | OnTest | 0 | Test | 145:36:54.596 | 524214.596 | 24:06:00.000 | 24:07:06.100 | 44:23:07.359 | 2014-07-20 11:49 | 1800 | 14 | 113.01 | 596 | 366.1 | 514 | 2.5 | 147.9 | 100.3 | 5.3 | 22.2 | 4.17 | 96 | 90 | 89.1 | 90.1 | 25.1 | 39.9 | 39.9 | 95.6 | 37.7 | 998.9 | 0.72497 | 90.1 | 1.5 | 0.000806 | 84.1 | 0.7251 | 14.053 | -0.00127 | 98.6 | 102.8
5327 | 1863604 | OnTest | 0 | Test | 145:37:24.596 | 524244.596 | 24:06:30.000 | 24:07:36.100 | 44:23:37.359 | 2014-07-20 11:50 | 1800 | 15.1 | 113.06 | 597.1 | 367 | 515.2 | 2.5 | 148.2 | 100.4 | 5.4 | 22.1 | 4.21 | 96 | 90 | 89.1 | 90.1 | 25.1 | 39.9 | 39.9 | 95.6 | 38 | 998.9 | 0.72375 | 90.1 | 1.483 | 0.000809 | 84.3 | 0.7239 | 14.244 | -0.00127 | 98.7 | 102.9
5328 | 1863905 | OnTest | 0 | Test | 145:37:54.596 | 524274.596 | 24:07:00.000 | 24:08:06.100 | 44:24:07.359 | 2014-07-20 11:50 | 1800 | 15 | 113.82 | 596.2 | 366.9 | 514.8 | 2.5 | 147.9 | 100.3 | 5.4 | 22.1 | 4.3 | 96 | 90 | 89.1 | 90.1 | 25.1 | 39.9 | 39.8 | 95.5 | 38.1 | 998.9 | 0.72565 | 90 | 1.5 | 0.000806 | 84 | 0.7257 | 13.969 | -0.00127 | 98.6 | 102.9
5329 | 1864206 | OnTest | 0 | Test | 145:38:24.596 | 524304.596 | 24:07:30.000 | 24:08:36.100 | 44:24:37.359 | 2014-07-20 11:51 | 1799 | 15 | 113.85 | 592.6 | 366.9 | 514.7 | 2.5 | 147.9 | 100.3 | 5.3 | 22.1 | 4.28 | 96 | 90 | 89.1 | 90.1 | 25 | 40 | 39.8 | 95.5 | 38 | 998.9 | 0.72552 | 90.1 | 1.506 | 0.000808 | 84.2 | 0.7256 | 13.975 | -0.00127 | 98.7 | 103
5330 | 1864507 | OnTest | 0 | Test | 145:38:54.596 | 524334.596 | 24:08:00.000 | 24:09:06.100 | 44:25:07.359 | 2014-07-20 11:51 | 1800 | 14.6 | 114.51 | 598 | 367 | 515 | 2.5 | 148 | 100.3 | 5.4 | 22.1 | 4.22 | 96 | 90 | 89.1 | 90.1 | 25 | 40 | 39.8 | 95.4 | 37.9 | 998.9 | 0.72522 | 90 | 1.488 | 0.000805 | 83.9 | 0.7253 | 14.031 | -0.00127 | 98.7 | 102.9
5331 | 1864808 | OnTest | 0 | Test | 145:39:24.596 | 524364.596 | 24:08:30.000 | 24:09:36.100 | 44:25:37.359 | 2014-07-20 11:52 | 1800 | 14.2 | 113 | 593.9 | 367.3 | 515.3 | 2.5 | 148 | 100.5 | 5.4 | 22.1 | 4.28 | 96 | 90 | 89.1 | 90.1 | 24.9 | 40 | 39.8 | 95.4 | 37.8 | 998.9 | 0.7254 | 90.1 | 1.499 | 0.000806 | 84 | 0.7255 | 13.993 | -0.00127 | 98.7 | 103
5332 | 1865109 | OnTest | 0 | Test | 145:39:54.596 | 524394.596 | 24:09:00.000 | 24:10:06.100 | 44:26:07.359 | 2014-07-20 11:52 | 1800 | 14.3 | 112.69 | 584.4 | 366.4 | 514.4 | 2.5 | 148 | 100.3 | 5.3 | 22.2 | 4.28 | 96 | 90 | 89.1 | 90.1 | 24.9 | 40 | 39.8 | 95.4 | 38 | 998.9 | 0.72534 | 90.1 | 1.5 | 0.000805 | 83.9 | 0.7254 | 14.01 | -0.00127 | 98.7 | 102.9
5333 | 1865410 | OnTest | 0 | Test | 145:40:24.596 | 524424.596 | 24:09:30.000 | 24:10:36.100 | 44:26:37.359 | 2014-07-20 11:53 | 1800 | 15 | 114.56 | 596.1 | 366.7 | 514.6 | 2.5 | 147.9 | 100.4 | 5.4 | 22.1 | 4.29 | 96 | 90 | 89.1 | 90.1 | 24.8 | 40 | 39.8 | 95.5 | 37.6 | 998.9 | 0.72479 | 90 | 1.489 | 0.000805 | 84 | 0.7248 | 14.104 | -0.00127 | 98.7 | 103
5334 | 1865711 | OnTest | 0 | Test | 145:40:54.596 | 524454.596 | 24:10:00.000 | 24:11:06.100 | 44:27:07.359 | 2014-07-20 11:53 | 1800 | 15.5 | 113.82 | 589.4 | 366.6 | 514.3 | 2.5 | 147.7 | 100.2 | 5.4 | 22.1 | 4.3 | 96 | 90 | 89.1 | 90.1 | 24.8 | 40 | 39.8 | 95.5 | 38.3 | 998.9 | 0.72509 | 90.1 | 1.48 | 0.000805 | 83.9 | 0.7252 | 14.045 | -0.00127 | 98.6 | 102.9
5335 | 1866012 | OnTest | 0 | Test | 145:41:24.596 | 524484.596 | 24:10:30.000 | 24:11:36.100 | 44:27:37.359 | 2014-07-20 11:54 | 1800 | 15 | 112.3 | 579.7 | 366.1 | 513.7 | 2.5 | 147.6 | 100.3 | 5.4 | 22.2 | 4.19 | 96 | 90 | 89.1 | 90.1 | 24.8 | 40 | 39.9 | 95.5 | 38.3 | 998.9 | 0.72503 | 90.1 | 1.502 | 0.000805 | 83.9 | 0.7251 | 14.056 | -0.00127 | 98.7 | 102.9
5336 | 1866313 | OnTest | 0 | Test | 145:41:54.596 | 524514.596 | 24:11:00.000 | 24:12:06.100 | 44:28:07.359 | 2014-07-20 11:54 | 1800 | 15.3 | 113.2 | 594.7 | 367.1 | 514.8 | 2.5 | 147.7 | 100.3 | 5.4 | 22.1 | 4.3 | 96 | 90 | 89.1 | 90.1 | 24.8 | 40 | 39.9 | 95.5 | 38 | 998.9 | 0.72546 | 90.1 | 1.504 | 0.000805 | 83.9 | 0.7255 | 13.991 | -0.00127 | 98.6 | 102.9
5337 | 1866614 | OnTest | 0 | Test | 145:42:24.596 | 524544.596 | 24:11:30.000 | 24:12:36.100 | 44:28:37.359 | 2014-07-20 11:55 | 1800 | 14.6 | 113.16 | 584.6 | 367.1 | 515.1 | 2.5 | 148 | 100.2 | 5.3 | 22.1 | 4.37 | 96 | 90 | 89.1 | 90.1 | 24.9 | 40 | 39.9 | 95.5 | 37.4 | 998.9 | 0.72436 | 90.1 | 1.502 | 0.000807 | 84.1 | 0.7244 | 14.164 | -0.00127 | 98.6 | 103
5338 | 1866915 | OnTest | 0 | Test | 145:42:54.596 | 524574.596 | 24:12:00.000 | 24:13:06.100 | 44:29:07.359 | 2014-07-20 11:55 | 1800 | 14.8 | 113.4 | 586.7 | 366.2 | 513.8 | 2.5 | 147.6 | 100.2 | 5.3 | 22.1 | 4.29 | 96 | 90 | 89 | 90.1 | 24.9 | 40.1 | 39.9 | 95.5 | 37.9 | 998.9 | 0.72516 | 90 | 1.502 | 0.000807 | 84.1 | 0.7252 | 14.047 | -0.00127 | 98.6 | 102.9
5339 | 1867216 | OnTest | 0 | Test | 145:43:24.596 | 524604.596 | 24:12:30.000 | 24:13:36.100 | 44:29:37.359 | 2014-07-20 11:56 | 1800 | 15.4 | 112.62 | 583.1 | 367 | 514.7 | 2.5 | 147.7 | 100.3 | 5.4 | 22 | 4.25 | 96 | 90 | 89 | 90.1 | 24.9 | 40.1 | 39.8 | 95.5 | 38.2 | 998.9 | 0.72448 | 90 | 1.498 | 0.000807 | 84.1 | 0.7245 | 14.151 | -0.00127 | 98.7 | 102.9
5340 | 1867517 | OnTest | 0 | Test | 145:43:54.596 | 524634.596 | 24:13:00.000 | 24:14:06.100 | 44:30:07.359 | 2014-07-20 11:56 | 1800 | 15.1 | 113.89 | 587 | 367.2 | 515.2 | 2.5 | 148.1 | 100.2 | 5.4 | 22 | 4.33 | 96 | 90 | 89.1 | 90.1 | 24.9 | 40 | 39.8 | 95.6 | 38.1 | 998.9 | 0.72503 | 90.1 | 1.502 | 0.000808 | 84.2 | 0.7251 | 14.057 | -0.00127 | 98.7 | 103
5341 | 1867818 | OnTest | 0 | Test | 145:44:24.596 | 524664.596 | 24:13:30.000 | 24:14:36.100 | 44:30:37.359 | 2014-07-20 11:57 | 1800 | 14.7 | 114.03 | 592.1 | 367 | 514.9 | 2.5 | 147.8 | 100.4 | 5.3 | 22 | 4.31 | 96 | 90 | 89.1 | 90.1 | 24.9 | 40 | 39.9 | 95.4 | 38.2 | 998.9 | 0.72473 | 90 | 1.492 | 0.000805 | 83.9 | 0.7247 | 14.117 | -0.00127 | 98.6 | 102.9
5342 | 1868119 | OnTest | 0 | Test | 145:44:54.596 | 524694.596 | 24:14:00.000 | 24:15:06.100 | 44:31:07.359 | 2014-07-20 11:57 | 1800 | 15.8 | 113.06 | 594 | 367 | 515.1 | 2.5 | 148.1 | 100.3 | 5.4 | 22.1 | 4.36 | 96 | 90 | 89.1 | 90.1 | 25 | 40 | 39.9 | 95.5 | 38.1 | 998.9 | 0.72583 | 90 | 1.498 | 0.000805 | 84 | 0.7259 | 13.936 | -0.00127 | 98.7 | 103
5343 | 1868420 | OnTest | 0 | Test | 145:45:24.596 | 524724.596 | 24:14:30.000 | 24:15:36.100 | 44:31:37.359 | 2014-07-20 11:58 | 1800 | 14.8 | 111.9 | 582.8 | 366.8 | 514.7 | 2.5 | 147.8 | 100.4 | 5.4 | 22 | 4.31 | 96 | 90 | 89.1 | 90.1 | 25 | 40 | 39.9 | 95.6 | 38.2 | 998.9 | 0.72485 | 90 | 1.502 | 0.000807 | 84.1 | 0.7249 | 14.09 | -0.00127 | 98.7 | 103
5344 | 1868721 | OnTest | 0 | Test | 145:45:54.596 | 524754.596 | 24:15:00.000 | 24:16:06.100 | 44:32:07.359 | 2014-07-20 11:58 | 1800 | 16.2 | 111.51 | 581.4 | 367.1 | 515.1 | 2.5 | 148 | 100.3 | 5.3 | 22.1 | 4.3 | 96 | 90 | 89.1 | 90.1 | 25 | 40 | 39.9 | 95.5 | 37.8 | 998.9 | 0.72516 | 90.1 | 1.484 | 0.000807 | 84.1 | 0.7252 | 14.038 | -0.00127 | 98.6 | 102.9
5345 | 1869022 | OnTest | 0 | Test | 145:46:24.596 | 524784.596 | 24:15:30.000 | 24:16:36.100 | 44:32:37.359 | 2014-07-20 11:59 | 1800 | 15.2 | 113.11 | 590.5 | 367.1 | 515.3 | 2.5 | 148.2 | 100.4 | 5.3 | 22 | 4.32 | 96 | 90 | 89.1 | 90.1 | 25.1 | 40 | 39.8 | 95.5 | 38 | 998.9 | 0.72571 | 90 | 1.508 | 0.000806 | 84 | 0.7257 | 13.97 | -0.00127 | 98.7 | 103
5346 | 1869323 | OnTest | 0 | Test | 145:46:54.596 | 524814.596 | 24:16:00.000 | 24:17:06.100 | 44:33:07.359 | 2014-07-20 11:59 | 1800 | 15.3 | 114.2 | 596.7 | 367.3 | 515.3 | 2.5 | 148 | 100.2 | 5.3 | 22 | 4.37 | 96 | 90 | 89.1 | 90.1 | 25.1 | 40 | 39.8 | 95.4 | 38.1 | 998.9 | 0.72571 | 90.1 | 1.499 | 0.000805 | 83.9 | 0.7258 | 13.951 | -0.00127 | 98.6 | 103
5347 | 1869624 | OnTest | 0 | Test | 145:47:24.596 | 524844.596 | 24:16:30.000 | 24:17:36.100 | 44:33:37.359 | 2014-07-20 12:00 | 1800 | 15.2 | 113.69 | 592.9 | 366.9 | 514.8 | 2.5 | 147.8 | 100.4 | 5.3 | 22.1 | 4.29 | 96 | 90 | 89 | 90 | 25.1 | 40 | 39.8 | 95.5 | 38.2 | 998.9 | 0.72522 | 90 | 1.502 | 0.000808 | 84.2 | 0.7252 | 14.04 | -0.00127 | 98.7 | 103
5348 | 1869925 | OnTest | 0 | Test | 145:47:54.596 | 524874.596 | 24:17:00.000 | 24:18:06.100 | 44:34:07.359 | 2014-07-20 12:00 | 1800 | 14.9 | 112.24 | 583.5 | 366.8 | 514.8 | 2.5 | 148 | 100.2 | 5.3 | 22 | 4.28 | 96 | 90 | 89.1 | 90.1 | 25.2 | 40.1 | 39.8 | 95.5 | 37.6 | 998.9 | 0.72503 | 90 | 1.492 | 0.000805 | 83.9 | 0.725 | 14.068 | -0.00127 | 98.6 | 102.9
5349 | 1870226 | OnTest | 0 | Test | 145:48:24.596 | 524904.596 | 24:17:30.000 | 24:18:36.100 | 44:34:37.359 | 2014-07-20 12:01 | 1800 | 15 | 113.36 | 586.9 | 366.8 | 514.7 | 2.5 | 147.9 | 100.2 | 5.4 | 22 | 4.35 | 96 | 90 | 89.1 | 90.1 | 25.2 | 40.1 | 39.9 | 95.5 | 38 | 998.9 | 0.72467 | 90 | 1.504 | 0.000807 | 84.1 | 0.7247 | 14.129 | -0.00127 | 98.6 | 103
5350 | 1870527 | OnTest | 0 | Test | 145:48:54.596 | 524934.596 | 24:18:00.000 | 24:19:06.100 | 44:35:07.359 | 2014-07-20 12:01 | 1800 | 15.5 | 114.78 | 589.9 | 366.9 | 514.7 | 2.5 | 147.9 | 100.3 | 5.3 | 22 | 4.38 | 96 | 90 | 89.1 | 90.1 | 25.1 | 40.1 | 40 | 95.5 | 38.2 | 998.9 | 0.72534 | 90 | 1.503 | 0.000806 | 84 | 0.7253 | 14.021 | -0.00127 | 98.6 | 103
5351 | 1870828 | OnTest | 0 | Test | 145:49:24.596 | 524964.596 | 24:18:30.000 | 24:19:36.100 | 44:35:37.359 | 2014-07-20 12:02 | 1800 | 15.2 | 115.23 | 597.4 | 367 | 514.9 | 2.5 | 147.9 | 100.4 | 5.3 | 22.1 | 4.32 | 96 | 90 | 89.1 | 90.1 | 25.1 | 40 | 40 | 95.4 | 38 | 998.9 | 0.72558 | 90 | 1.495 | 0.000804 | 83.8 | 0.7256 | 13.984 | -0.00127 | 98.6 | 102.9
5352 | 1871129 | OnTest | 0 | Test | 145:49:54.596 | 524994.596 | 24:19:00.000 | 24:20:06.100 | 44:36:07.359 | 2014-07-20 12:02 | 1800 | 15.9 | 113.71 | 594.7 | 366.9 | 514.6 | 2.5 | 147.8 | 100.3 | 5.3 | 22 | 4.29 | 96 | 90 | 89.1 | 90.1 | 25 | 40 | 40.1 | 95.5 | 38.2 | 998.9 | 0.72454 | 90.1 | 1.486 | 0.000806 | 84.1 | 0.7246 | 14.132 | -0.00127 | 98.6 | 102.9
5353 | 1871430 | OnTest | 0 | Test | 145:50:24.596 | 525024.596 | 24:19:30.000 | 24:20:36.100 | 44:36:37.359 | 2014-07-20 12:03 | 1800 | 15.9 | 113.4 | 598.6 | 366.3 | 514 | 2.5 | 147.8 | 100.3 | 5.3 | 22.1 | 4.37 | 96 | 90 | 89.1 | 90.1 | 25 | 40 | 40.1 | 95.6 | 38 | 998.9 | 0.72497 | 90 | 1.501 | 0.000806 | 83.9 | 0.725 | 14.08 | -0.00127 | 98.6 | 103
5354 | 1871731 | OnTest | 0 | Test | 145:50:54.596 | 525054.596 | 24:20:00.000 | 24:21:06.100 | 44:37:07.359 | 2014-07-20 12:03 | 1800 | 15.5 | 112.69 | 587.4 | 366.5 | 514.4 | 2.5 | 148 | 100.2 | 5.3 | 22 | 4.33 | 96 | 90 | 89.1 | 90.1 | 25 | 40 | 40.2 | 95.6 | 38.1 | 998.9 | 0.7246 | 90 | 1.501 | 0.000807 | 84.1 | 0.7246 | 14.133 | -0.00127 | 98.7 | 103
5355 | 1872032 | OnTest | 0 | Test | 145:51:24.596 | 525084.596 | 24:20:30.000 | 24:21:36.100 | 44:37:37.359 | 2014-07-20 12:04 | 1800 | 15.3 | 113.66 | 580.7 | 367.1 | 515.3 | 2.5 | 148.2 | 100.4 | 5.4 | 22.1 | 4.33 | 96 | 90 | 89.1 | 90.1 | 25 | 40.1 | 40.2 | 95.4 | 37.9 | 998.9 | 0.72516 | 90.1 | 1.499 | 0.000804 | 83.9 | 0.7253 | 14.031 | -0.00127 | 98.6 | 103
5356 | 1872333 | OnTest | 0 | Test | 145:51:54.596 | 525114.596 | 24:21:00.000 | 24:22:06.100 | 44:38:07.359 | 2014-07-20 12:04 | 1800 | 15.6 | 113.39 | 594.8 | 366.6 | 514.6 | 2.5 | 148 | 100.3 | 5.3 | 22 | 4.28 | 96 | 90 | 89.1 | 90.1 | 25 | 40.1 | 40.2 | 95.5 | 37.7 | 998.9 | 0.72534 | 90 | 1.506 | 0.000807 | 84.1 | 0.7253 | 14.021 | -0.00127 | 98.7 | 103
5357 | 1872634 | OnTest | 0 | Test | 145:52:24.596 | 525144.596 | 24:21:30.000 | 24:22:36.100 | 44:38:37.359 | 2014-07-20 12:05 | 1800 | 15.3 | 113.65 | 593.5 | 366.5 | 514.5 | 2.5 | 148 | 100.1 | 5.3 | 22.1 | 4.27 | 96 | 90 | 89.1 | 90.1 | 25 | 40 | 40.1 | 95.5 | 36.9 | 998.9 | 0.72516 | 90.1 | 1.494 | 0.000804 | 83.8 | 0.7252 | 14.037 | -0.00127 | 98.6 | 102.9
5358 | 1872935 | OnTest | 0 | Test | 145:52:54.596 | 525174.596 | 24:22:00.000 | 24:23:06.100 | 44:39:07.359 | 2014-07-20 12:05 | 1800 | 15.4 | 113.27 | 590.7 | 367.4 | 515.5 | 2.5 | 148.1 | 100.3 | 5.3 | 22 | 4.36 | 96 | 90 | 89.1 | 90.1 | 25.1 | 40.1 | 40.1 | 95.4 | 37.2 | 998.9 | 0.72509 | 90 | 1.503 | 0.000806 | 84.1 | 0.7251 | 14.06 | -0.00127 | 98.7 | 103
5359 | 1873236 | OnTest | 0 | Test | 145:53:24.596 | 525204.596 | 24:22:30.000 | 24:23:36.100 | 44:39:37.359 | 2014-07-20 12:06 | 1800 | 15.1 | 113.21 | 583.6 | 366.9 | 515.4 | 2.5 | 148.4 | 100.2 | 5.3 | 22 | 4.39 | 96 | 90 | 89.1 | 90.1 | 25.1 | 40.1 | 40.1 | 95.4 | 37.6 | 998.9 | 0.7254 | 89.9 | 1.5 | 0.000805 | 83.9 | 0.7253 | 14.025 | -0.00127 | 98.7 | 103.1
5360 | 1873537 | OnTest | 0 | Test | 145:53:54.596 | 525234.596 | 24:23:00.000 | 24:24:06.100 | 44:40:07.359 | 2014-07-20 12:06 | 1800 | 15.4 | 113.51 | 581.9 | 366.2 | 514.4 | 2.5 | 148.1 | 100.2 | 5.3 | 22 | 4.24 | 96 | 90 | 89.1 | 90.1 | 25.1 | 40.1 | 40.1 | 95.5 | 38.1 | 998.9 | 0.7254 | 90 | 1.503 | 0.000805 | 83.9 | 0.7254 | 14.017 | -0.00127 | 98.7 | 102.9
5361 | 1873838 | OnTest | 0 | Test | 145:54:24.596 | 525264.596 | 24:23:30.000 | 24:24:36.100 | 44:40:37.359 | 2014-07-20 12:07 | 1800 | 15.2 | 112.7 | 577.9 | 366.4 | 514 | 2.5 | 147.6 | 100.4 | 5.4 | 21.9 | 4.31 | 96 | 90 | 89 | 90.1 | 25.1 | 40.2 | 40.1 | 95.5 | 37.7 | 998.9 | 0.72497 | 90 | 1.496 | 0.000803 | 83.7 | 0.725 | 14.077 | -0.00127 | 98.6 | 102.9
5362 | 1874139 | OnTest | 0 | Test | 145:54:54.596 | 525294.596 | 24:24:00.000 | 24:25:06.100 | 44:41:07.359 | 2014-07-20 12:07 | 1800 | 15.3 | 113.99 | 587.2 | 367.2 | 515.3 | 2.5 | 148.1 | 100.4 | 5.4 | 22 | 4.37 | 96 | 90 | 89 | 90.1 | 25.1 | 40.1 | 40.1 | 95.5 | 38.2 | 998.9 | 0.72467 | 90 | 1.501 | 0.000806 | 84 | 0.7247 | 14.127 | -0.00127 | 98.6 | 103
5363 | 1874440 | OnTest | 0 | Test | 145:55:24.596 | 525324.596 | 24:24:30.000 | 24:25:36.100 | 44:41:37.359 | 2014-07-20 12:08 | 1800 | 14.5 | 112.62 | 577.5 | 367.5 | 515.5 | 2.5 | 148 | 100.3 | 5.4 | 22 | 4.38 | 96 | 90 | 89.1 | 90.1 | 25.2 | 40.1 | 40.2 | 95.4 | 38 | 998.9 | 0.72546 | 90 | 1.502 | 0.000806 | 84 | 0.7255 | 14.004 | -0.00127 | 98.6 | 103
5364 | 1874741 | OnTest | 0 | Test | 145:55:54.596 | 525354.596 | 24:25:00.000 | 24:26:06.100 | 44:42:07.359 | 2014-07-20 12:08 | 1800 | 15.2 | 113.26 | 573.3 | 366.5 | 514.3 | 2.5 | 147.7 | 100.2 | 5.4 | 22 | 4.32 | 96 | 90 | 89 | 90.1 | 25.1 | 40.1 | 40.2 | 95.5 | 38.1 | 998.9 | 0.72509 | 90 | 1.503 | 0.000805 | 83.9 | 0.7251 | 14.06 | -0.00127 | 98.6 | 102.9
5365 | 1875042 | OnTest | 0 | Test | 145:56:24.596 | 525384.596 | 24:25:30.000 | 24:26:36.100 | 44:42:37.359 | 2014-07-20 12:09 | 1800 | 14.8 | 113.45 | 587.9 | 366.9 | 515 | 2.5 | 148.1 | 100.3 | 5.3 | 22 | 4.38 | 96 | 90 | 89.1 | 90.1 | 25 | 40.1 | 40.2 | 95.5 | 38.4 | 998.9 | 0.72442 | 90 | 1.502 | 0.000806 | 84 | 0.7245 | 14.159 | -0.00127 | 98.6 | 103
5366 | 1875343 | OnTest | 0 | Test | 145:56:54.596 | 525414.596 | 24:26:00.000 | 24:27:06.100 | 44:43:07.359 | 2014-07-20 12:09 | 1800 | 14.8 | 112.83 | 587.7 | 366.6 | 514.2 | 2.5 | 147.6 | 100.3 | 5.4 | 22 | 4.42 | 96 | 90 | 89.1 | 90 | 24.9 | 40 | 40.2 | 95.5 | 38.5 | 998.9 | 0.72473 | 89.9 | 1.496 | 0.000805 | 83.8 | 0.7246 | 14.14 | -0.00127 | 98.6 | 103
5367 | 1875644 | OnTest | 0 | Test | 145:57:24.596 | 525444.596 | 24:26:30.000 | 24:27:36.100 | 44:43:37.359 | 2014-07-20 12:10 | 1800 | 15.2 | 111.73 | 578.1 | 367.2 | 515.1 | 2.5 | 148 | 100.3 | 5.4 | 22.1 | 4.39 | 96 | 90 | 89.1 | 90 | 24.9 | 40.1 | 40.2 | 95.4 | 38.4 | 998.9 | 0.72571 | 90 | 1.499 | 0.000805 | 83.8 | 0.7257 | 13.961 | -0.00127 | 98.6 | 103
5368 | 1875945 | OnTest | 0 | Test | 145:57:54.596 | 525474.596 | 24:27:00.000 | 24:28:06.100 | 44:44:07.359 | 2014-07-20 12:10 | 1800 | 14.7 | 111.62 | 574 | 367.2 | 515.2 | 2.5 | 148 | 100.2 | 5.4 | 22.1 | 4.38 | 96 | 90 | 89 | 90 | 24.8 | 40.1 | 40.2 | 95.4 | 37.9 | 998.9 | 0.72528 | 90 | 1.499 | 0.000804 | 83.8 | 0.7253 | 14.032 | -0.00127 | 98.6 | 103
5369 | 1876246 | OnTest | 0 | Test | 145:58:24.596 | 525504.596 | 24:27:30.000 | 24:28:36.100 | 44:44:37.359 | 2014-07-20 12:11 | 1801 | 14.7 | 113.33 | 594.6 | 367 | 514.8 | 2.5 | 147.8 | 100.2 | 5.4 | 22.1 | 4.3 | 96 | 90 | 89 | 90 | 24.9 | 40 | 40.2 | 95.4 | 37.8 | 998.9 | 0.72552 | 90 | 1.496 | 0.000806 | 84 | 0.7255 | 14.002 | -0.00127 | 98.6 | 102.9
5370 | 1876547 | OnTest | 0 | Test | 145:58:54.596 | 525534.596 | 24:28:00.000 | 24:29:06.100 | 44:45:07.359 | 2014-07-20 12:11 | 1799 | 14.4 | 113.21 | 575.2 | 366.9 | 514.8 | 2.5 | 147.9 | 100.3 | 5.4 | 22.1 | 4.35 | 96 | 90 | 89.1 | 90 | 24.9 | 40.1 | 40.3 | 95.3 | 37.9 | 998.9 | 0.72522 | 90 | 1.49 | 0.000804 | 83.8 | 0.7252 | 14.045 | -0.00127 | 98.6 | 103
5371 | 1876848 | OnTest | 0 | Test | 145:59:24.596 | 525564.596 | 24:28:30.000 | 24:29:36.100 | 44:45:37.359 | 2014-07-20 12:12 | 1800 | 15.4 | 114.91 | 597.7 | 367.4 | 515.8 | 2.5 | 148.4 | 100.2 | 5.3 | 22.1 | 4.4 | 96 | 90 | 89.1 | 90 | 24.9 | 40 | 40.3 | 95.4 | 37.7 | 998.9 | 0.72479 | 89.9 | 1.506 | 0.000806 | 84 | 0.7247 | 14.119 | -0.00127 | 98.6 | 103
5372 | 1877149 | OnTest | 0 | Test | 145:59:54.596 | 525594.596 | 24:29:00.000 | 24:30:06.100 | 44:46:07.359 | 2014-07-20 12:12 | 1800 | 15.3 | 113.62 | 585.5 | 367.2 | 515.3 | 2.5 | 148.1 | 100.2 | 5.4 | 22.2 | 4.4 | 96 | 90 | 89.1 | 90 | 24.9 | 40 | 40.3 | 95.3 | 38.2 | 998.9 | 0.7254 | 90 | 1.503 | 0.000805 | 83.9 | 0.7254 | 14.008 | -0.00127 | 98.7 | 103.1
5373 | 1877450 | OnTest | 0 | Test | 146:00:24.596 | 525624.596 | 24:29:30.000 | 24:30:36.100 | 44:46:37.359 | 2014-07-20 12:13 | 1800 | 14.7 | 113.9 | 587.5 | 367.3 | 515.2 | 2.5 | 147.9 | 100.3 | 5.4 | 22.1 | 4.28 | 96 | 90 | 89.1 | 90 | 24.9 | 40 | 40.3 | 95.4 | 38.2 | 998.9 | 0.72503 | 90 | 1.505 | 0.000804 | 83.8 | 0.725 | 14.073 | -0.00127 | 98.5 | 102.8
5374 | 1877751 | OnTest | 0 | Test | 146:00:54.596 | 525654.596 | 24:30:00.000 | 24:31:06.100 | 44:47:07.359 | 2014-07-20 12:13 | 1800 | 14.8 | 114.32 | 596.7 | 366.5 | 514.2 | 2.5 | 147.7 | 100.3 | 5.4 | 22.2 | 4.34 | 96 | 90 | 89.1 | 90 | 24.8 | 40 | 40.3 | 95.4 | 38 | 998.9 | 0.72528 | 90 | 1.483 | 0.000804 | 83.8 | 0.7253 | 14.033 | -0.00127 | 98.7 | 103
5375 | 1878052 | OnTest | 0 | Test | 146:01:24.596 | 525684.596 | 24:30:30.000 | 24:31:36.100 | 44:47:37.359 | 2014-07-20 12:14 | 1800 | 15.6 | 113.34 | 585.8 | 366.7 | 514.7 | 2.5 | 148 | 100.4 | 5.4 | 22.1 | 4.38 | 96 | 90 | 89.1 | 90 | 24.8 | 40 | 40.3 | 95.4 | 37.9 | 998.9 | 0.72528 | 90 | 1.49 | 0.000804 | 83.8 | 0.7253 | 14.028 | -0.00127 | 98.6 | 103
5376 | 1878353 | OnTest | 0 | Test | 146:01:54.596 | 525714.596 | 24:31:00.000 | 24:32:06.100 | 44:48:07.359 | 2014-07-20 12:14 | 1800 | 15.5 | 112.64 | 585.2 | 366.5 | 514.5 | 2.5 | 148 | 100.3 | 5.4 | 22.1 | 4.35 | 96 | 90 | 89.1 | 90 | 24.9 | 40 | 40.3 | 95.5 | 38.2 | 998.9 | 0.7254 | 90 | 1.501 | 0.000806 | 84 | 0.7254 | 14.015 | -0.00127 | 98.6 | 103
5377 | 1878654 | OnTest | 0 | Test | 146:02:24.596 | 525744.596 | 24:31:30.000 | 24:32:36.100 | 44:48:37.359 | 2014-07-20 12:15 | 1800 | 14.7 | 113.48 | 586.1 | 366.8 | 514.8 | 2.5 | 148 | 100.3 | 5.4 | 22.1 | 4.27 | 96 | 90 | 89.1 | 90 | 24.9 | 40 | 40.3 | 95.5 | 38.5 | 998.9 | 0.72485 | 90 | 1.496 | 0.000805 | 83.9 | 0.7249 | 14.09 | -0.00127 | 98.6 | 102.9
5378 | 1878955 | OnTest | 0 | Test | 146:02:54.596 | 525774.596 | 24:32:00.000 | 24:33:06.100 | 44:49:07.359 | 2014-07-20 12:15 | 1800 | 15.1 | 113.7 | 585.3 | 367.1 | 515.4 | 2.5 | 148.3 | 100.2 | 5.3 | 22.1 | 4.34 | 96 | 90 | 89.1 | 90 | 24.9 | 40 | 40.2 | 95.3 | 38.4 | 998.9 | 0.72516 | 90 | 1.505 | 0.000806 | 84 | 0.7251 | 14.053 | -0.00127 | 98.7 | 103
5379 | 1879256 | OnTest | 0 | Test | 146:03:24.596 | 525804.596 | 24:32:30.000 | 24:33:36.100 | 44:49:37.359 | 2014-07-20 12:16 | 1800 | 15.7 | 113.47 | 583.8 | 366.7 | 514.5 | 2.5 | 147.8 | 100.3 | 5.4 | 22.1 | 4.37 | 96 | 90 | 89.1 | 90 | 24.9 | 40.1 | 40.2 | 95.4 | 38.3 | 998.9 | 0.72454 | 89.9 | 1.501 | 0.000806 | 84 | 0.7244 | 14.163 | -0.00127 | 98.7 | 103.1
5380 | 1879557 | OnTest | 0 | Test | 146:03:54.596 | 525834.596 | 24:33:00.000 | 24:34:06.100 | 44:50:07.359 | 2014-07-20 12:16 | 1800 | 15 | 112.16 | 580.4 | 366.9 | 514.8 | 2.5 | 147.9 | 100.3 | 5.4 | 22.1 | 4.37 | 96 | 90 | 89.1 | 90 | 24.9 | 40 | 40.2 | 95.5 | 38.6 | 998.9 | 0.72418 | 89.9 | 1.498 | 0.000807 | 84.1 | 0.7241 | 14.221 | -0.00127 | 98.7 | 103.1
5381 | 1879858 | OnTest | 0 | Test | 146:04:24.596 | 525864.596 | 24:33:30.000 | 24:34:36.100 | 44:50:37.359 | 2014-07-20 12:17 | 1800 | 14.4 | 112.84 | 593.1 | 366.3 | 514 | 2.5 | 147.7 | 100.4 | 5.4 | 22.1 | 4.33 | 96 | 90 | 89.1 | 90 | 24.9 | 40 | 40.2 | 95.4 | 38.8 | 998.9 | 0.72503 | 90 | 1.496 | 0.000805 | 83.9 | 0.725 | 14.074 | -0.00127 | 98.6 | 103
5382 | 1880159 | OnTest | 0 | Test | 146:04:54.596 | 525894.596 | 24:34:00.000 | 24:35:06.100 | 44:51:07.359 | 2014-07-20 12:17 | 1800 | 14.9 | 113.02 | 594.5 | 367.2 | 515.4 | 2.5 | 148.2 | 100.4 | 5.4 | 22.1 | 4.3 | 96 | 90 | 89.1 | 90 | 25 | 40 | 40.3 | 95.3 | 38.8 | 998.9 | 0.72479 | 90 | 1.507 | 0.000804 | 83.8 | 0.7248 | 14.112 | -0.00127 | 98.6 | 102.9
5383 | 1880460 | OnTest | 0 | Test | 146:05:24.596 | 525924.596 | 24:34:30.000 | 24:35:36.100 | 44:51:37.359 | 2014-07-20 12:18 | 1800 | 15.7 | 113.07 | 579 | 367.4 | 515.5 | 2.5 | 148.1 | 100.2 | 5.4 | 22.1 | 4.41 | 96 | 90 | 89.1 | 90 | 25 | 40 | 40.3 | 95.4 | 38.5 | 998.9 | 0.72454 | 90 | 1.503 | 0.000808 | 84.2 | 0.7246 | 14.141 | -0.00127 | 98.7 | 103.1
5384 | 1880761 | OnTest | 0 | Test | 146:05:54.596 | 525954.596 | 24:35:00.000 | 24:36:06.100 | 44:52:07.359 | 2014-07-20 12:18 | 1800 | 15.5 | 113.53 | 584.8 | 366.9 | 515.3 | 2.5 | 148.3 | 100.3 | 5.3 | 22.1 | 4.41 | 96 | 90 | 89.1 | 90 | 25.1 | 40 | 40.3 | 95.4 | 38.8 | 998.9 | 0.72503 | 90 | 1.499 | 0.000805 | 83.9 | 0.7251 | 14.064 | -0.00127 | 98.6 | 103.1
5385 | 1881062 | OnTest | 0 | Test | 146:06:24.596 | 525984.596 | 24:35:30.000 | 24:36:36.100 | 44:52:37.359 | 2014-07-20 12:19 | 1800 | 14.9 | 113.62 | 594.8 | 366.6 | 514.5 | 2.5 | 147.9 | 100.2 | 5.4 | 22 | 4.33 | 96 | 90 | 89.1 | 90 | 25 | 40 | 40.4 | 95.4 | 38.7 | 998.9 | 0.72405 | 90 | 1.498 | 0.000806 | 84 | 0.7241 | 14.215 | -0.00127 | 98.6 | 103
5386 | 1881363 | OnTest | 0 | Test | 146:06:54.596 | 526014.596 | 24:36:00.000 | 24:37:06.100 | 44:53:07.359 | 2014-07-20 12:19 | 1800 | 15.3 | 112.96 | 583.9 | 366.7 | 514.7 | 2.5 | 148 | 100.3 | 5.4 | 22.1 | 4.34 | 96 | 90 | 89.1 | 90 | 25 | 40 | 40.3 | 95.5 | 37.7 | 998.9 | 0.72485 | 90 | 1.497 | 0.000806 | 84 | 0.7249 | 14.094 | -0.00127 | 98.6 | 103
5387 | 1881664 | OnTest | 0 | Test | 146:07:24.596 | 526044.596 | 24:36:30.000 | 24:37:36.100 | 44:53:37.359 | 2014-07-20 12:20 | 1801 | 15.4 | 112.7 | 590.3 | 366.9 | 514.8 | 2.5 | 148 | 100.3 | 5.4 | 22.1 | 4.41 | 96 | 90 | 89.1 | 90 | 25.1 | 40.1 | 40.3 | 95.5 | 36.5 | 998.9 | 0.72448 | 90 | 1.504 | 0.000807 | 84.1 | 0.7245 | 14.152 | -0.00127 | 98.6 | 103
5388 | 1881965 | OnTest | 0 | Test | 146:07:54.596 | 526074.596 | 24:37:00.000 | 24:38:06.100 | 44:54:07.359 | 2014-07-20 12:20 | 1800 | 14.9 | 113.62 | 595 | 366.7 | 514.6 | 2.5 | 147.8 | 100.1 | 5.4 | 22.2 | 4.39 | 96 | 90 | 89.1 | 90 | 25.1 | 40.2 | 40.2 | 95.5 | 36.1 | 998.9 | 0.72522 | 90 | 1.508 | 0.000806 | 84 | 0.7252 | 14.044 | -0.00127 | 98.6 | 103
5389 | 1882266 | OnTest | 0 | Test | 146:08:24.596 | 526104.596 | 24:37:30.000 | 24:38:36.100 | 44:54:37.359 | 2014-07-20 12:21 | 1799 | 14.7 | 113.81 | 583.7 | 367.7 | 515.8 | 2.5 | 148.1 | 100.2 | 5.4 | 22.1 | 4.37 | 96 | 90 | 89.1 | 90 | 25.1 | 40.1 | 40.1 | 95.3 | 37 | 998.9 | 0.72577 | 89.9 | 1.502 | 0.000805 | 83.9 | 0.7257 | 13.968 | -0.00127 | 98.6 | 103
5390 | 1882567 | OnTest | 0 | Test | 146:08:54.596 | 526134.596 | 24:38:00.000 | 24:39:06.100 | 44:55:07.359 | 2014-07-20 12:21 | 1800 | 14.5 | 114.5 | 596.4 | 366.8 | 515.1 | 2.5 | 148.2 | 100.3 | 5.4 | 22.1 | 4.29 | 96 | 90 | 89.1 | 90 | 25.1 | 40.1 | 40.1 | 95.4 | 37.8 | 998.9 | 0.72509 | 90 | 1.505 | 0.000806 | 84 | 0.7251 | 14.061 | -0.00127 | 98.6 | 102.9
5391 | 1882868 | OnTest | 0 | Test | 146:09:24.596 | 526164.596 | 24:38:30.000 | 24:39:36.100 | 44:55:37.359 | 2014-07-20 12:22 | 1800 | 15.1 | 113.12 | 596.6 | 366.7 | 514.3 | 2.5 | 147.6 | 100.2 | 5.4 | 22.2 | 4.38 | 96 | 90 | 89.1 | 90 | 25.1 | 40 | 40 | 95.5 | 38.1 | 998.9 | 0.72479 | 90 | 1.501 | 0.000808 | 84.2 | 0.7248 | 14.11 | -0.00127 | 98.8 | 103.2
5392 | 1883169 | OnTest | 0 | Test | 146:09:54.596 | 526194.596 | 24:39:00.000 | 24:40:06.100 | 44:56:07.359 | 2014-07-20 12:22 | 1800 | 15.2 | 113.7 | 591.3 | 367.1 | 515 | 2.5 | 148 | 100.4 | 5.4 | 22.1 | 4.36 | 96 | 90 | 89 | 90 | 25.2 | 40 | 40 | 95.5 | 38.4 | 998.9 | 0.72412 | 90 | 1.504 | 0.000809 | 84.3 | 0.7241 | 14.222 | -0.00127 | 98.7 | 103
5393 | 1883470 | OnTest | 0 | Test | 146:10:24.596 | 526224.596 | 24:39:30.000 | 24:40:36.100 | 44:56:37.359 | 2014-07-20 12:23 | 1799 | 16 | 113.62 | 578.8 | 366.8 | 514.5 | 2.5 | 147.8 | 100.3 | 5.4 | 22.1 | 4.42 | 96 | 90 | 89.1 | 90 | 25.2 | 40.1 | 40 | 95.5 | 37.9 | 998.9 | 0.72497 | 90 | 1.502 | 0.000805 | 83.9 | 0.725 | 14.079 | -0.00127 | 98.6 | 103
5394 | 1883771 | OnTest | 0 | Test | 146:10:54.596 | 526254.596 | 24:40:00.000 | 24:41:06.100 | 44:57:07.359 | 2014-07-20 12:23 | 1800 | 15.3 | 114.14 | 597.1 | 367.1 | 515.2 | 2.5 | 148.1 | 100.3 | 5.4 | 22.1 | 4.31 | 96 | 90 | 89 | 90 | 25.2 | 40 | 40 | 95.4 | 38 | 998.9 | 0.72479 | 90 | 1.494 | 0.000806 | 84.1 | 0.7248 | 14.107 | -0.00127 | 98.7 | 103
5395 | 1884072 | OnTest | 0 | Test | 146:11:24.596 | 526284.596 | 24:40:30.000 | 24:41:36.100 | 44:57:37.359 | 2014-07-20 12:24 | 1800 | 15.1 | 113.24 | 593.2 | 367 | 514.7 | 2.5 | 147.8 | 100.2 | 5.4 | 22 | 4.3 | 96 | 90 | 89 | 90 | 25.2 | 40 | 39.9 | 95.4 | 38.4 | 998.9 | 0.72528 | 90 | 1.506 | 0.000808 | 84.2 | 0.7253 | 14.031 | -0.00127 | 98.7 | 103
5396 | 1884373 | OnTest | 0 | Test | 146:11:54.596 | 526314.596 | 24:41:00.000 | 24:42:06.100 | 44:58:07.359 | 2014-07-20 12:24 | 1800 | 15.5 | 112.72 | 583.8 | 367.2 | 515.3 | 2.5 | 148.1 | 100.3 | 5.4 | 22 | 4.43 | 96 | 89.9 | 89 | 90 | 25.2 | 40.1 | 39.9 | 95.4 | 38.1 | 998.9 | 0.72467 | 90 | 1.499 | 0.000808 | 84.2 | 0.7246 | 14.134 | -0.00127 | 98.7 | 103.1
5397 | 1884674 | OnTest | 0 | Test | 146:12:24.596 | 526344.596 | 24:41:30.000 | 24:42:36.100 | 44:58:37.359 | 2014-07-20 12:25 | 1800 | 15.6 | 113.64 | 596.3 | 366.6 | 514.6 | 2.5 | 148 | 100.1 | 5.4 | 22.1 | 4.4 | 96 | 90 | 89.1 | 90 | 25.3 | 40 | 39.9 | 95.4 | 38.7 | 998.9 | 0.7254 | 90 | 1.495 | 0.000805 | 83.9 | 0.7254 | 14.014 | -0.00127 | 98.6 | 103
5398 | 1884975 | OnTest | 0 | Test | 146:12:54.596 | 526374.596 | 24:42:00.000 | 24:43:06.100 | 44:59:07.359 | 2014-07-20 12:25 | 1801 | 15.5 | 112.91 | 584 | 366.7 | 514.6 | 2.5 | 148 | 100.3 | 5.4 | 22.1 | 4.28 | 96 | 90 | 89.1 | 90 | 25.2 | 40.1 | 39.9 | 95.4 | 38.7 | 998.9 | 0.72454 | 90 | 1.503 | 0.000808 | 84.2 | 0.7246 | 14.143 | -0.00127 | 98.6 | 102.9
5399 | 1885276 | OnTest | 0 | Test | 146:13:24.596 | 526404.596 | 24:42:30.000 | 24:43:36.100 | 44:59:37.359 | 2014-07-20 12:26 | 1800 | 14.7 | 113.75 | 585.5 | 366.8 | 514.8 | 2.5 | 148 | 100.4 | 5.4 | 22 | 4.32 | 96 | 90 | 89.1 | 90 | 25.1 | 40 | 39.9 | 95.4 | 38.5 | 998.9 | 0.72497 | 89.9 | 1.495 | 0.000807 | 84.1 | 0.7249 | 14.095 | -0.00127 | 98.6 | 102.9
5400 | 1885577 | OnTest | 0 | Test | 146:13:54.596 | 526434.596 | 24:43:00.000 | 24:44:06.100 | 45:00:07.359 | 2014-07-20 12:26 | 1800 | 14.7 | 113.22 | 581.3 | 366.6 | 514.4 | 2.5 | 147.8 | 100.3 | 5.4 | 22.1 | 4.39 | 96 | 90 | 89.1 | 90 | 25 | 40.1 | 39.9 | 95.4 | 38.3 | 998.9 | 0.72509 | 90.1 | 1.498 | 0.000806 | 84.1 | 0.7252 | 14.049 | -0.00127 | 98.6 | 103
5401 | 1885878 | OnTest | 0 | Test | 146:14:24.596 | 526464.596 | 24:43:30.000 | 24:44:36.100 | 45:00:37.359 | 2014-07-20 12:27 | 1800 | 14.8 | 113.55 | 591.1 | 367.4 | 515.5 | 2.5 | 148.1 | 100.3 | 5.4 | 22.1 | 4.36 | 96 | 90 | 89.1 | 90 | 25 | 40 | 39.9 | 95.3 | 38.5 | 998.9 | 0.72418 | 90 | 1.491 | 0.000805 | 83.9 | 0.7242 | 14.207 | -0.00127 | 98.6 | 103
5402 | 1886179 | OnTest | 0 | Test | 146:14:54.596 | 526494.596 | 24:44:00.000 | 24:45:06.100 | 45:01:07.359 | 2014-07-20 12:27 | 1800 | 14.5 | 113.17 | 592.4 | 366.8 | 514.8 | 2.5 | 148 | 100.2 | 5.4 | 22.1 | 4.32 | 96 | 90 | 89.1 | 90 | 25.1 | 40 | 40 | 95.4 | 39 | 998.9 | 0.72509 | 90 | 1.503 | 0.000808 | 84.2 | 0.7251 | 14.065 | -0.00127 | 98.7 | 103
5403 | 1886480 | OnTest | 0 | Test | 146:15:24.596 | 526524.596 | 24:44:30.000 | 24:45:36.100 | 45:01:37.359 | 2014-07-20 12:28 | 1800 | 14.5 | 114.24 | 592.1 | 367.2 | 515.2 | 2.5 | 148.1 | 100.2 | 5.4 | 22.2 | 4.35 | 96 | 90 | 89.1 | 90 | 25 | 40 | 40 | 95.4 | 38.6 | 998.9 | 0.72552 | 90 | 1.499 | 0.000807 | 84.1 | 0.7255 | 13.996 | -0.00127 | 98.6 | 103
5404 | 1886781 | OnTest | 0 | Test | 146:15:54.596 | 526554.596 | 24:45:00.000 | 24:46:06.100 | 45:02:07.359 | 2014-07-20 12:28 | 1799 | 14.6 | 113.74 | 594.5 | 366.5 | 514.4 | 2.5 | 147.9 | 100.2 | 5.4 | 22.1 | 4.33 | 96 | 90 | 89.1 | 90 | 25 | 39.9 | 40 | 95.4 | 38.7 | 998.9 | 0.72485 | 90 | 1.501 | 0.000805 | 83.9 | 0.7249 | 14.093 | -0.00127 | 98.7 | 103
5405 | 1887082 | OnTest | 0 | Test | 146:16:24.596 | 526584.596 | 24:45:30.000 | 24:46:36.100 | 45:02:37.359 | 2014-07-20 12:29 | 1800 | 15.1 | 113.76 | 590.2 | 367.3 | 515.2 | 2.6 | 147.9 | 100.2 | 5.4 | 22.1 | 4.38 | 96 | 90 | 89.1 | 90 | 25 | 40 | 40 | 95.4 | 38.9 | 998.9 | 0.72516 | 90 | 1.505 | 0.000805 | 83.9 | 0.7252 | 14.046 | -0.00127 | 98.6 | 103
5406 | 1887383 | OnTest | 0 | Test | 146:16:54.596 | 526614.596 | 24:46:00.000 | 24:47:06.100 | 45:03:07.359 | 2014-07-20 12:29 | 1800 | 14.8 | 114.46 | 592.2 | 367 | 515.1 | 2.6 | 148.1 | 100.5 | 5.4 | 22.2 | 4.39 | 96 | 90 | 89.1 | 90 | 25 | 40 | 40 | 95.4 | 37.9 | 998.9 | 0.72528 | 90 | 1.506 | 0.000806 | 84 | 0.7252 | 14.036 | -0.00127 | 98.6 | 103
5407 | 1887684 | OnTest | 0 | Test | 146:17:24.596 | 526644.596 | 24:46:30.000 | 24:47:36.100 | 45:03:37.359 | 2014-07-20 12:30 | 1800 | 14.8 | 114.29 | 594.3 | 367.4 | 515.6 | 2.6 | 148.2 | 100.2 | 5.4 | 22.2 | 4.37 | 96 | 90 | 89.1 | 90 | 25 | 40 | 40 | 95.4 | 37.2 | 998.9 | 0.72442 | 90 | 1.5 | 0.000807 | 84.1 | 0.7244 | 14.175 | -0.00127 | 98.6 | 103
5408 | 1887985 | OnTest | 0 | Test | 146:17:54.596 | 526674.596 | 24:47:00.000 | 24:48:06.100 | 45:04:07.359 | 2014-07-20 12:30 | 1800 | 14.9 | 113.56 | 589.3 | 366.9 | 514.8 | 2.6 | 147.9 | 100.3 | 5.4 | 22.1 | 4.41 | 96 | 90 | 89.1 | 90 | 25 | 40 | 40 | 95.5 | 36.5 | 998.9 | 0.72601 | 90 | 1.503 | 0.000806 | 84.1 | 0.7261 | 13.908 | -0.00127 | 98.6 | 103
5409 | 1888286 | OnTest | 0 | Test | 146:18:24.596 | 526704.596 | 24:47:30.000 | 24:48:36.100 | 45:04:37.359 | 2014-07-20 12:31 | 1800 | 14.7 | 112.76 | 596.6 | 366.9 | 514.8 | 2.6 | 148 | 100.1 | 5.4 | 22.1 | 4.47 | 96 | 90 | 89.1 | 90 | 25 | 40 | 40 | 95.5 | 36.6 | 998.9 | 0.72448 | 90 | 1.5 | 0.000807 | 84.1 | 0.7245 | 14.159 | -0.00127 | 98.6 | 103
5410 | 1888587 | OnTest | 0 | Test | 146:18:54.596 | 526734.596 | 24:48:00.000 | 24:49:06.100 | 45:05:07.359 | 2014-07-20 12:31 | 1800 | 15.4 | 112.1 | 588.3 | 367.4 | 515.5 | 2.6 | 148.2 | 100.2 | 5.4 | 22.1 | 4.47 | 96 | 90 | 89.1 | 90 | 25.1 | 40 | 40 | 95.4 | 37 | 998.9 | 0.72534 | 90 | 1.498 | 0.000808 | 84.2 | 0.7253 | 14.029 | -0.00127 | 98.7 | 103.1
5411 | 1888888 | OnTest | 0 | Test | 146:19:24.596 | 526764.596 | 24:48:30.000 | 24:49:36.100 | 45:05:37.359 | 2014-07-20 12:32 | 1800 | 14.8 | 113.35 | 586.4 | 367.2 | 515.3 | 2.6 | 148.2 | 100.2 | 5.4 | 22.2 | 4.33 | 96 | 90 | 89.1 | 90 | 25.2 | 40 | 40 | 95.3 | 38 | 998.9 | 0.72509 | 90 | 1.5 | 0.000806 | 84 | 0.7251 | 14.06 | -0.00127 | 98.6 | 103
5412 | 1889189 | OnTest | 0 | Test | 146:19:54.596 | 526794.596 | 24:49:00.000 | 24:50:06.100 | 45:06:07.359 | 2014-07-20 12:32 | 1800 | 14.4 | 113.04 | 588.4 | 367.2 | 515.1 | 2.6 | 147.9 | 100.2 | 5.4 | 22.1 | 4.33 | 96 | 90 | 89.2 | 90 | 25.2 | 40 | 40 | 95.4 | 38.4 | 998.9 | 0.72448 | 90 | 1.499 | 0.000805 | 84 | 0.7245 | 14.154 | -0.00127 | 98.6 | 103
5413 | 1889490 | OnTest | 0 | Test | 146:20:24.596 | 526824.596 | 24:49:30.000 | 24:50:36.100 | 45:06:37.359 | 2014-07-20 12:33 | 1800 | 15.7 | 113.18 | 583.6 | 367.5 | 515.8 | 2.6 | 148.3 | 100.1 | 5.4 | 22.1 | 4.45 | 96 | 90.1 | 89.1 | 90 | 25.2 | 40 | 40 | 95.4 | 38.9 | 998.9 | 0.72503 | 90 | 1.496 | 0.000807 | 84.1 | 0.7251 | 14.064 | -0.00127 | 98.6 | 103.1
5414 | 1889791 | OnTest | 0 | Test | 146:20:54.596 | 526854.596 | 24:50:00.000 | 24:51:06.100 | 45:07:07.359 | 2014-07-20 12:33 | 1800 | 15.5 | 113.92 | 582.2 | 366.7 | 514.9 | 2.6 | 148.2 | 100.3 | 5.4 | 22.1 | 4.46 | 96 | 90 | 89.1 | 90 | 25.1 | 40 | 40 | 95.5 | 38.9 | 998.9 | 0.72577 | 90 | 1.505 | 0.000806 | 84 | 0.7258 | 13.953 | -0.00127 | 98.6 | 103.1
5415 | 1890092 | OnTest | 0 | Test | 146:21:24.596 | 526884.596 | 24:50:30.000 | 24:51:36.100 | 45:07:37.359 | 2014-07-20 12:34 | 1800 | 15.4 | 114.85 | 589.4 | 366.5 | 514.8 | 2.6 | 148.2 | 100.1 | 5.4 | 22.1 | 4.45 | 96 | 90 | 89.1 | 90 | 25 | 40 | 39.9 | 95.5 | 38.9 | 998.9 | 0.72424 | 90.1 | 1.487 | 0.000808 | 84.2 | 0.7244 | 14.173 | -0.00127 | 98.6 | 103
5416 | 1890393 | OnTest | 0 | Test | 146:21:54.596 | 526914.596 | 24:51:00.000 | 24:52:06.100 | 45:08:07.359 | 2014-07-20 12:34 | 1800 | 15.1 | 113.62 | 588.7 | 366.9 | 515.2 | 2.6 | 148.3 | 100.3 | 5.3 | 22.1 | 4.38 | 96 | 90 | 89.1 | 90 | 25 | 40 | 39.9 | 95.4 | 39.1 | 998.9 | 0.72479 | 90 | 1.489 | 0.000808 | 84.2 | 0.7248 | 14.108 | -0.00127 | 98.7 | 103.1
5417 | 1890694 | OnTest | 0 | Test | 146:22:24.596 | 526944.596 | 24:51:30.000 | 24:52:36.100 | 45:08:37.359 | 2014-07-20 12:35 | 1800 | 14.8 | 113.37 | 596.9 | 367 | 515.1 | 2.6 | 148.1 | 100.2 | 5.4 | 22.2 | 4.4 | 96 | 90 | 89.1 | 90 | 25 | 40 | 39.9 | 95.4 | 38.7 | 998.9 | 0.72485 | 90.1 | 1.503 | 0.000806 | 84 | 0.7249 | 14.086 | -0.00127 | 98.6 | 103
5418 | 1890995 | OnTest | 0 | Test | 146:22:54.596 | 526974.596 | 24:52:00.000 | 24:53:06.100 | 45:09:07.359 | 2014-07-20 12:35 | 1800 | 15.8 | 111.86 | 587 | 367 | 515.1 | 2.6 | 148.2 | 100.1 | 5.4 | 22.1 | 4.4 | 96 | 90 | 89.1 | 90 | 24.9 | 40.1 | 39.9 | 95.4 | 38.5 | 998.9 | 0.72448 | 90 | 1.5 | 0.000807 | 84.1 | 0.7245 | 14.147 | -0.00127 | 98.7 | 103.1
5419 | 1891296 | OnTest | 0 | Test | 146:23:24.596 | 527004.596 | 24:52:30.000 | 24:53:36.100 | 45:09:37.359 | 2014-07-20 12:36 | 1800 | 15 | 112.48 | 593 | 366.6 | 514.3 | 2.6 | 147.7 | 100.2 | 5.4 | 22.2 | 4.38 | 96 | 90 | 89.1 | 90 | 24.9 | 40 | 39.9 | 95.5 | 38.5 | 998.9 | 0.72516 | 90.1 | 1.5 | 0.000806 | 84 | 0.7252 | 14.039 | -0.00127 | 98.6 | 102.9
5420 | 1891597 | OnTest | 0 | Test | 146:23:54.596 | 527034.596 | 24:53:00.000 | 24:54:06.100 | 45:10:07.359 | 2014-07-20 12:36 | 1800 | 14.8 | 111.94 | 575 | 366.8 | 515 | 2.6 | 148.1 | 100.1 | 5.4 | 22.2 | 4.29 | 96 | 90 | 89.1 | 90 | 24.9 | 40 | 39.9 | 95.4 | 38.3 | 998.9 | 0.7254 | 90 | 1.499 | 0.000806 | 84 | 0.7254 | 14.008 | -0.00127 | 98.7 | 103
5421 | 1891898 | OnTest | 0 | Test | 146:24:24.596 | 527064.596 | 24:53:30.000 | 24:54:36.100 | 45:10:37.359 | 2014-07-20 12:37 | 1800 | 14.7 | 113.02 | 587.5 | 366.4 | 514.2 | 2.6 | 147.8 | 100.4 | 5.4 | 22.3 | 4.35 | 96 | 90 | 89.1 | 90 | 24.8 | 39.9 | 40 | 95.4 | 38.4 | 998.9 | 0.72491 | 90 | 1.491 | 0.000804 | 83.8 | 0.7249 | 14.09 | -0.00127 | 98.6 | 102.9
5422 | 1892199 | OnTest | 0 | Test | 146:24:54.596 | 527094.596 | 24:54:00.000 | 24:55:06.100 | 45:11:07.359 | 2014-07-20 12:37 | 1800 | 14.8 | 113.03 | 585.9 | 367.3 | 515.5 | 2.6 | 148.2 | 100.2 | 5.4 | 22.2 | 4.41 | 96 | 90 | 89.1 | 90 | 24.9 | 39.9 | 40 | 95.4 | 38.7 | 998.9 | 0.72497 | 90 | 1.506 | 0.000806 | 84 | 0.725 | 14.078 | -0.00127 | 98.6 | 103
5423 | 1892500 | OnTest | 0 | Test | 146:25:24.596 | 527124.596 | 24:54:30.000 | 24:55:36.100 | 45:11:37.359 | 2014-07-20 12:38 | 1800 | 15.5 | 114.04 | 584.8 | 367.1 | 515.3 | 2.6 | 148.2 | 100.4 | 5.4 | 22.2 | 4.38 | 96 | 90 | 89.1 | 90 | 24.8 | 40 | 40 | 95.4 | 38.2 | 998.9 | 0.72522 | 90 | 1.496 | 0.000805 | 84 | 0.7253 | 14.032 | -0.00127 | 98.6 | 103
5424 | 1892801 | OnTest | 0 | Test | 146:25:54.596 | 527154.596 | 24:55:00.000 | 24:56:06.100 | 45:12:07.359 | 2014-07-20 12:38 | 1800 | 15.1 | 115.04 | 596.6 | 366.6 | 514.5 | 2.6 | 147.8 | 100.3 | 5.4 | 22.2 | 4.28 | 96 | 90 | 89 | 90 | 24.8 | 39.9 | 40 | 95.4 | 37.7 | 998.9 | 0.72589 | 89.9 | 1.491 | 0.000804 | 83.8 | 0.7258 | 13.945 | -0.00127 | 98.6 | 102.9
5425 | 1893102 | OnTest | 0 | Test | 146:26:24.596 | 527184.596 | 24:55:30.000 | 24:56:36.100 | 45:12:37.359 | 2014-07-20 12:39 | 1800 | 15.8 | 114.73 | 593.4 | 367.1 | 515.1 | 2.6 | 148 | 100.4 | 5.4 | 22.3 | 4.38 | 96 | 90 | 89 | 89.9 | 24.8 | 39.9 | 39.9 | 95.4 | 37.8 | 998.9 | 0.72467 | 90 | 1.494 | 0.000807 | 84.1 | 0.7247 | 14.13 | -0.00127 | 98.6 | 103
5426 | 1893403 | OnTest | 0 | Test | 146:26:54.596 | 527214.596 | 24:56:00.000 | 24:57:06.100 | 45:13:07.359 | 2014-07-20 12:39 | 1800 | 14.9 | 114.45 | 597.2 | 367.7 | 516 | 2.6 | 148.3 | 100.5 | 5.4 | 22.2 | 4.43 | 96 | 89.9 | 89 | 89.9 | 24.9 | 39.9 | 39.9 | 95.3 | 38.1 | 998.9 | 0.72558 | 89.9 | 1.501 | 0.000806 | 83.9 | 0.7254 | 14.005 | -0.00127 | 98.6 | 103.1
5427 | 1893704 | OnTest | 0 | Test | 146:27:24.596 | 527244.596 | 24:56:30.000 | 24:57:36.100 | 45:13:37.359 | 2014-07-20 12:40 | 1800 | 15.5 | 112.83 | 595 | 367.1 | 515 | 2.6 | 147.9 | 100.3 | 5.4 | 22.2 | 4.5 | 96 | 89.9 | 89 | 89.9 | 24.8 | 39.9 | 39.9 | 95.4 | 38.3 | 998.9 | 0.72491 | 89.9 | 1.488 | 0.000807 | 84.2 | 0.7248 | 14.106 | -0.00127 | 98.6 | 103.1
5428 | 1894005 | OnTest | 0 | Test | 146:27:54.596 | 527274.596 | 24:57:00.000 | 24:58:06.100 | 45:14:07.359 | 2014-07-20 12:40 | 1800 | 15.7 | 113.23 | 581.8 | 367.7 | 515.9 | 2.6 | 148.2 | 100.2 | 5.4 | 22.2 | 4.56 | 96 | 89.9 | 89 | 89.9 | 24.9 | 40 | 39.9 | 95.4 | 38.5 | 998.9 | 0.72577 | 89.9 | 1.502 | 0.000808 | 84.2 | 0.7257 | 13.964 | -0.00127 | 98.6 | 103.2
5429 | 1894306 | OnTest | 0 | Test | 146:28:24.596 | 527304.596 | 24:57:30.000 | 24:58:36.100 | 45:14:37.359 | 2014-07-20 12:41 | 1800 | 15.5 | 114.21 | 589 | 367.6 | 515.9 | 2.6 | 148.3 | 100.2 | 5.4 | 22.2 | 4.4 | 96 | 89.9 | 89 | 89.9 | 25 | 40 | 39.9 | 95.3 | 38.7 | 998.9 | 0.72516 | 89.9 | 1.505 | 0.000807 | 84 | 0.7251 | 14.066 | -0.00127 | 98.6 | 103
5430 | 1894607 | OnTest | 0 | Test | 146:28:54.596 | 527334.596 | 24:58:00.000 | 24:59:06.100 | 45:15:07.359 | 2014-07-20 12:41 | 1800 | 15.5 | 114.12 | 595.6 | 367.3 | 515.4 | 2.6 | 148.1 | 100.3 | 5.4 | 22.2 | 4.5 | 96 | 90 | 89 | 89.9 | 25 | 40 | 39.9 | 95.4 | 38.7 | 998.9 | 0.72516 | 89.9 | 1.505 | 0.000808 | 84.2 | 0.7251 | 14.061 | -0.00127 | 98.6 | 103.1
5431 | 1894908 | OnTest | 0 | Test | 146:29:24.596 | 527364.596 | 24:58:30.000 | 24:59:36.100 | 45:15:37.359 | 2014-07-20 12:42 | 1800 | 15.1 | 113.46 | 585.8 | 367.3 | 515.4 | 2.6 | 148.1 | 100.1 | 5.4 | 22.2 | 4.42 | 96 | 89.9 | 89 | 89.9 | 24.9 | 40 | 39.9 | 95.3 | 38.7 | 998.9 | 0.72522 | 90 | 1.501 | 0.000804 | 83.8 | 0.7252 | 14.05 | -0.00127 | 98.6 | 103
5432 | 1895209 | OnTest | 0 | Test | 146:29:54.596 | 527394.596 | 24:59:00.000 | 25:00:06.100 | 45:16:07.359 | 2014-07-20 12:42 | 1800 | 15.3 | 112.53 | 580.6 | 367.4 | 515.6 | 2.6 | 148.2 | 100.2 | 5.4 | 22.2 | 4.42 | 96 | 90 | 89 | 89.9 | 25 | 40 | 39.9 | 95.3 | 38.9 | 998.9 | 0.72552 | 89.9 | 1.496 | 0.000805 | 83.9 | 0.7254 | 14.005 | -0.00127 | 98.6 | 103.1
5433 | 1895510 | OnTest | 0 | Test | 146:30:24.596 | 527424.596 | 24:59:30.000 | 25:00:36.100 | 45:16:37.359 | 2014-07-20 12:43 | 1800 | 15.8 | 114.2 | 593.7 | 366.5 | 514.5 | 2.6 | 148 | 100.3 | 5.4 | 22.3 | 4.39 | 96 | 90 | 89.1 | 89.9 | 25 | 39.9 | 40 | 95.4 | 38.7 | 998.9 | 0.72479 | 89.9 | 1.501 | 0.000806 | 84 | 0.7247 | 14.118 | -0.00127 | 98.6 | 103
5434 | 1895811 | OnTest | 0 | Test | 146:30:54.596 | 527454.596 | 25:00:00.000 | 25:01:06.100 | 45:17:07.359 | 2014-07-20 12:43 | 1800 | 16.1 | 114.19 | 594.7 | 367 | 514.9 | 2.6 | 147.9 | 100.2 | 5.4 | 22.2 | 4.47 | 96 | 90 | 89.1 | 89.9 | 24.9 | 39.9 | 40 | 95.3 | 39 | 998.9 | 0.72479 | 89.9 | 1.507 | 0.000805 | 83.9 | 0.7247 | 14.123 | -0.00127 | 98.6 | 103.1
5435 | 1896112 | OnTest | 0 | Test | 146:31:24.596 | 527484.596 | 25:00:30.000 | 25:01:36.100 | 45:17:37.359 | 2014-07-20 12:44 | 1800 | 16.1 | 114.36 | 585.5 | 366.8 | 514.7 | 2.6 | 147.9 | 100.4 | 5.4 | 22.2 | 4.47 | 96 | 90 | 89.1 | 89.9 | 25 | 40 | 40 | 95.4 | 38.5 | 998.9 | 0.72509 | 90 | 1.501 | 0.000804 | 83.7 | 0.7251 | 14.062 | -0.00127 | 98.6 | 103
5436 | 1896413 | OnTest | 0 | Test | 146:31:54.596 | 527514.596 | 25:01:00.000 | 25:02:06.100 | 45:18:07.359 | 2014-07-20 12:44 | 1800 | 15.2 | 113.22 | 585.5 | 367 | 515 | 2.6 | 148 | 100.2 | 5.4 | 22.2 | 4.41 | 96 | 90 | 89.1 | 89.9 | 24.9 | 39.9 | 40 | 95.4 | 38.8 | 998.9 | 0.7243 | 90 | 1.498 | 0.000807 | 84.1 | 0.7242 | 14.195 | -0.00127 | 98.7 | 103.1
5437 | 1896714 | OnTest | 0 | Test | 146:32:24.596 | 527544.596 | 25:01:30.000 | 25:02:36.100 | 45:18:37.359 | 2014-07-20 12:45 | 1800 | 14.5 | 111.78 | 581.7 | 366.7 | 514.6 | 2.6 | 147.9 | 100.4 | 5.4 | 22.2 | 4.41 | 96 | 90 | 89.1 | 89.9 | 25 | 40 | 40 | 95.4 | 38.9 | 998.9 | 0.72516 | 90 | 1.503 | 0.000805 | 83.9 | 0.7251 | 14.059 | -0.00127 | 98.6 | 103
5438 | 1897015 | OnTest | 0 | Test | 146:32:54.596 | 527574.596 | 25:02:00.000 | 25:03:06.100 | 45:19:07.359 | 2014-07-20 12:45 | 1800 | 15.4 | 112.87 | 597.6 | 366.6 | 514.5 | 2.6 | 147.9 | 100.2 | 5.4 | 22.2 | 4.42 | 96 | 90 | 89.1 | 89.9 | 25 | 40 | 40 | 95.4 | 39 | 998.9 | 0.72424 | 90 | 1.496 | 0.000807 | 84.1 | 0.7242 | 14.199 | -0.00127 | 98.6 | 103.1
5439 | 1897316 | OnTest | 0 | Test | 146:33:24.596 | 527604.596 | 25:02:30.000 | 25:03:36.100 | 45:19:37.359 | 2014-07-20 12:46 | 1799 | 15.8 | 113.02 | 581.8 | 367.4 | 515.8 | 2.6 | 148.4 | 100.3 | 5.4 | 22.2 | 4.44 | 96 | 90 | 89.1 | 89.9 | 24.9 | 40 | 40 | 95.3 | 38.9 | 998.9 | 0.72467 | 90 | 1.503 | 0.000807 | 84 | 0.7247 | 14.123 | -0.00127 | 98.6 | 103.1
5440 | 1897617 | OnTest | 0 | Test | 146:33:54.596 | 527634.596 | 25:03:00.000 | 25:04:06.100 | 45:20:07.359 | 2014-07-20 12:46 | 1800 | 15.9 | 113.51 | 585.5 | 366.9 | 514.9 | 2.6 | 148 | 100.2 | 5.4 | 22.3 | 4.51 | 96 | 90 | 89.1 | 89.9 | 25 | 40 | 40 | 95.4 | 38.8 | 998.9 | 0.72418 | 90 | 1.504 | 0.000807 | 84.1 | 0.7242 | 14.208 | -0.00127 | 98.6 | 103.1
5441 | 1897918 | OnTest | 0 | Test | 146:34:24.596 | 527664.596 | 25:03:30.000 | 25:04:36.100 | 45:20:37.359 | 2014-07-20 12:47 | 1800 | 16.2 | 113.51 | 594.8 | 367 | 515.1 | 2.6 | 148.1 | 100.4 | 5.4 | 22.3 | 4.32 | 96 | 90 | 89.1 | 89.9 | 25 | 39.9 | 40 | 95.4 | 38.4 | 998.9 | 0.72448 | 90 | 1.495 | 0.000807 | 84.1 | 0.7244 | 14.164 | -0.00127 | 98.7 | 103
5442 | 1898219 | OnTest | 0 | Test | 146:34:54.596 | 527694.596 | 25:04:00.000 | 25:05:06.100 | 45:21:07.359 | 2014-07-20 12:47 | 1800 | 14.9 | 113.64 | 593.3 | 366.8 | 514.7 | 2.6 | 147.9 | 100.3 | 5.4 | 22.3 | 4.39 | 96 | 90 | 89.1 | 89.9 | 24.9 | 39.9 | 40 | 95.3 | 38.2 | 998.9 | 0.72503 | 90 | 1.491 | 0.000805 | 83.9 | 0.725 | 14.068 | -0.00127 | 98.6 | 103
5443 | 1898520 | OnTest | 0 | Test | 146:35:24.596 | 527724.596 | 25:04:30.000 | 25:05:36.100 | 45:21:37.359 | 2014-07-20 12:48 | 1800 | 15.6 | 113.38 | 593.3 | 366.6 | 514.6 | 2.6 | 148 | 100.2 | 5.4 | 22.2 | 4.49 | 96 | 90 | 89.1 | 89.9 | 24.9 | 39.9 | 40 | 95.4 | 38.5 | 998.9 | 0.72509 | 90 | 1.502 | 0.000804 | 83.8 | 0.725 | 14.068 | -0.00127 | 98.6 | 103.1
5444 | 1898821 | OnTest | 0 | Test | 146:35:54.596 | 527754.596 | 25:05:00.000 | 25:06:06.100 | 45:22:07.359 | 2014-07-20 12:48 | 1800 | 16.3 | 113.32 | 582.4 | 367 | 515 | 2.6 | 148 | 100.3 | 5.4 | 22.3 | 4.48 | 96 | 90 | 89.1 | 89.9 | 25 | 39.9 | 39.9 | 95.4 | 38.6 | 998.9 | 0.7246 | 90 | 1.499 | 0.000806 | 84 | 0.7245 | 14.147 | -0.00127 | 98.6 | 103.1
5445 | 1899122 | OnTest | 0 | Test | 146:36:24.596 | 527784.596 | 25:05:30.000 | 25:06:36.100 | 45:22:37.359 | 2014-07-20 12:49 | 1800 | 15.2 | 113.76 | 591.4 | 367.1 | 515.2 | 2.6 | 148.1 | 100.3 | 5.4 | 22.3 | 4.38 | 96 | 90 | 89.1 | 89.9 | 25 | 40 | 39.9 | 95.3 | 38.7 | 998.9 | 0.72448 | 90.1 | 1.502 | 0.000806 | 84 | 0.7246 | 14.143 | -0.00127 | 98.7 | 103
5446 | 1899423 | OnTest | 0 | Test | 146:36:54.596 | 527814.596 | 25:06:00.000 | 25:07:06.100 | 45:23:07.359 | 2014-07-20 12:49 | 1800 | 14.9 | 114.05 | 583 | 367.2 | 515.4 | 2.6 | 148.2 | 100.4 | 5.4 | 22.2 | 4.34 | 96 | 90 | 89.1 | 89.9 | 25 | 40 | 39.9 | 95.3 | 38.6 | 998.9 | 0.72454 | 90 | 1.495 | 0.000804 | 83.8 | 0.7245 | 14.152 | -0.00127 | 98.6 | 103
5447 | 1899724 | OnTest | 0 | Test | 146:37:24.596 | 527844.596 | 25:06:30.000 | 25:07:36.100 | 45:23:37.359 | 2014-07-20 12:50 | 1800 | 15.5 | 112.69 | 574.7 | 366.6 | 514.7 | 2.6 | 148 | 100.3 | 5.4 | 22.2 | 4.41 | 96 | 90 | 89.1 | 89.9 | 25 | 40.1 | 39.9 | 95.3 | 38.5 | 998.9 | 0.72491 | 90 | 1.499 | 0.000804 | 83.8 | 0.7249 | 14.088 | -0.00127 | 98.6 | 103
5448 | 1900025 | OnTest | 0 | Test | 146:37:54.596 | 527874.596 | 25:07:00.000 | 25:08:06.100 | 45:24:07.359 | 2014-07-20 12:50 | 1801 | 15.5 | 113.79 | 593.6 | 367.5 | 515.9 | 2.6 | 148.4 | 100.3 | 5.4 | 22.3 | 4.44 | 96 | 90 | 89.1 | 89.9 | 25.1 | 40 | 40 | 95.4 | 38.7 | 998.9 | 0.72442 | 90 | 1.505 | 0.000804 | 83.8 | 0.7244 | 14.171 | -0.00127 | 98.6 | 103
5449 | 1900326 | OnTest | 0 | Test | 146:38:24.596 | 527904.596 | 25:07:30.000 | 25:08:36.100 | 45:24:37.359 | 2014-07-20 12:51 | 1800 | 15.7 | 114.56 | 591.9 | 366.7 | 514.7 | 2.6 | 148 | 100.3 | 5.4 | 22.2 | 4.36 | 96 | 90 | 89.1 | 90 | 25.1 | 39.9 | 40 | 95.4 | 39.1 | 998.9 | 0.72509 | 90 | 1.503 | 0.000804 | 83.8 | 0.7251 | 14.067 | -0.00127 | 98.6 | 102.9
5450 | 1900627 | OnTest | 0 | Test | 146:38:54.596 | 527934.596 | 25:08:00.000 | 25:09:06.100 | 45:25:07.359 | 2014-07-20 12:51 | 1800 | 15.4 | 113.75 | 590 | 367.1 | 515.1 | 2.6 | 148.1 | 100.2 | 5.4 | 22.2 | 4.39 | 96 | 90 | 89.1 | 90 | 25.2 | 40 | 40.1 | 95.3 | 39.1 | 998.9 | 0.72522 | 90.1 | 1.499 | 0.000803 | 83.7 | 0.7253 | 14.03 | -0.00127 | 98.6 | 103
5451 | 1900928 | OnTest | 0 | Test | 146:39:24.596 | 527964.596 | 25:08:30.000 | 25:09:36.100 | 45:25:37.359 | 2014-07-20 12:52 | 1800 | 15.7 | 113.28 | 584.3 | 367.1 | 515.5 | 2.6 | 148.4 | 100.1 | 5.4 | 22.2 | 4.44 | 96 | 90 | 89.1 | 90 | 25.2 | 40 | 40.1 | 95.4 | 38.6 | 998.9 | 0.72546 | 90 | 1.502 | 0.000805 | 83.9 | 0.7254 | 14.011 | -0.00127 | 98.6 | 103
5452 | 1901229 | OnTest | 0 | Test | 146:39:54.596 | 527994.596 | 25:09:00.000 | 25:10:06.100 | 45:26:07.359 | 2014-07-20 12:52 | 1801 | 15.2 | 114.38 | 596.4 | 367 | 514.9 | 2.6 | 148 | 100.2 | 5.4 | 22.2 | 4.33 | 96 | 90 | 89.1 | 90 | 25.3 | 40 | 40.1 | 95.4 | 37.9 | 998.9 | 0.72522 | 90 | 1.504 | 0.000805 | 83.9 | 0.7252 | 14.04 | -0.00127 | 98.6 | 102.9
5453 | 1901530 | OnTest | 0 | Test | 146:40:24.596 | 528024.596 | 25:09:30.000 | 25:10:36.100 | 45:26:37.359 | 2014-07-20 12:53 | 1800 | 15.8 | 113.85 | 590.8 | 367 | 515 | 2.6 | 148.1 | 100.3 | 5.4 | 22.2 | 4.41 | 96 | 90 | 89.1 | 90 | 25.3 | 39.9 | 40.1 | 95.3 | 38.2 | 998.9 | 0.72516 | 90 | 1.502 | 0.000803 | 83.7 | 0.7252 | 14.049 | -0.00127 | 98.5 | 102.9
5454 | 1901831 | OnTest | 0 | Test | 146:40:54.596 | 528054.596 | 25:10:00.000 | 25:11:06.100 | 45:27:07.359 | 2014-07-20 12:53 | 1800 | 15.2 | 113.77 | 585.6 | 367.2 | 515.4 | 2.6 | 148.2 | 100.2 | 5.4 | 22.2 | 4.36 | 96 | 90 | 89.1 | 89.9 | 25.3 | 40 | 40.1 | 95.3 | 38.6 | 998.9 | 0.72516 | 90 | 1.505 | 0.000805 | 83.8 | 0.7251 | 14.052 | -0.00127 | 98.6 | 103
5455 | 1902132 | OnTest | 0 | Test | 146:41:24.596 | 528084.596 | 25:10:30.000 | 25:11:36.100 | 45:27:37.359 | 2014-07-20 12:54 | 1800 | 15.6 | 112.93 | 580.8 | 366.8 | 514.9 | 2.6 | 148.1 | 100.1 | 5.3 | 22.2 | 4.42 | 96 | 90 | 89.1 | 90 | 25.3 | 40.1 | 40.1 | 95.4 | 38.5 | 998.9 | 0.72485 | 90 | 1.502 | 0.000806 | 84 | 0.7249 | 14.092 | -0.00127 | 98.6 | 103
5456 | 1902433 | OnTest | 0 | Test | 146:41:54.596 | 528114.596 | 25:11:00.000 | 25:12:06.100 | 45:28:07.359 | 2014-07-20 12:54 | 1800 | 15.6 | 113.54 | 586.9 | 367 | 515.2 | 2.6 | 148.2 | 100.4 | 5.4 | 22.2 | 4.52 | 96 | 90 | 89.1 | 90 | 25.2 | 40.1 | 40.1 | 95.4 | 38.6 | 998.9 | 0.72369 | 90 | 1.5 | 0.000806 | 84 | 0.7237 | 14.286 | -0.00127 | 98.6 | 103.1
5457 | 1902734 | OnTest | 0 | Test | 146:42:24.596 | 528144.596 | 25:11:30.000 | 25:12:36.100 | 45:28:37.359 | 2014-07-20 12:55 | 1800 | 15.9 | 114.26 | 596.8 | 367.4 | 515.8 | 2.6 | 148.4 | 100.3 | 5.4 | 22.3 | 4.48 | 96 | 90 | 89.1 | 89.9 | 25.2 | 40.1 | 40.1 | 95.3 | 38.9 | 998.9 | 0.72491 | 90 | 1.496 | 0.000806 | 84 | 0.7249 | 14.085 | -0.00127 | 98.6 | 103.1
5458 | 1903035 | OnTest | 0 | Test | 146:42:54.596 | 528174.596 | 25:12:00.000 | 25:13:06.100 | 45:29:07.359 | 2014-07-20 12:55 | 1800 | 15.4 | 114.14 | 595.9 | 366.9 | 515.1 | 2.6 | 148.2 | 100.2 | 5.4 | 22.3 | 4.35 | 96 | 90 | 89.1 | 90 | 25.2 | 40.1 | 40.1 | 95.3 | 38.5 | 998.9 | 0.72479 | 90.1 | 1.505 | 0.000805 | 83.9 | 0.7249 | 14.096 | -0.00127 | 98.6 | 103
5459 | 1903336 | OnTest | 0 | Test | 146:43:24.596 | 528204.596 | 25:12:30.000 | 25:13:36.100 | 45:29:37.359 | 2014-07-20 12:56 | 1800 | 15.2 | 112.44 | 586.8 | 367.2 | 515.5 | 2.6 | 148.3 | 100.3 | 5.4 | 22.3 | 4.38 | 96 | 90 | 89.1 | 89.9 | 25.2 | 40.1 | 40.1 | 95.3 | 39.1 | 998.9 | 0.72509 | 90 | 1.501 | 0.000805 | 83.9 | 0.7251 | 14.062 | -0.00127 | 98.6 | 103
5460 | 1903637 | OnTest | 0 | Test | 146:43:54.596 | 528234.596 | 25:13:00.000 | 25:14:06.100 | 45:30:07.359 | 2014-07-20 12:56 | 1800 | 16.1 | 113.87 | 594.3 | 366.9 | 514.8 | 2.6 | 148 | 100.2 | 5.4 | 22.3 | 4.45 | 96 | 90 | 89.1 | 89.9 | 25.1 | 40 | 40 | 95.4 | 38.9 | 998.9 | 0.72473 | 90 | 1.502 | 0.000806 | 84 | 0.7247 | 14.124 | -0.00127 | 98.6 | 103.1
5461 | 1903938 | OnTest | 0 | Test | 146:44:24.596 | 528264.596 | 25:13:30.000 | 25:14:36.100 | 45:30:37.359 | 2014-07-20 12:57 | 1800 | 15.3 | 113.81 | 586.2 | 366.5 | 514.2 | 2.6 | 147.7 | 100.2 | 5.4 | 22.4 | 4.43 | 96 | 90 | 89.1 | 89.9 | 25.1 | 40.1 | 40 | 95.4 | 38.7 | 998.9 | 0.7243 | 89.9 | 1.502 | 0.000804 | 83.8 | 0.7242 | 14.198 | -0.00127 | 98.6 | 103
5462 | 1904239 | OnTest | 0 | Test | 146:44:54.596 | 528294.596 | 25:14:00.000 | 25:15:06.100 | 45:31:07.359 | 2014-07-20 12:57 | 1800 | 15.3 | 112.8 | 584.8 | 367.3 | 515.2 | 2.6 | 147.9 | 100.2 | 5.4 | 22.3 | 4.46 | 96 | 89.9 | 89 | 89.8 | 25.1 | 40.1 | 39.9 | 95.3 | 38 | 998.9 | 0.72412 | 89.9 | 1.502 | 0.000807 | 84.2 | 0.724 | 14.23 | -0.00127 | 98.6 | 103.1
5463 | 1904540 | OnTest | 0 | Test | 146:45:24.596 | 528324.596 | 25:14:30.000 | 25:15:36.100 | 45:31:37.359 | 2014-07-20 12:58 | 1800 | 15.2 | 112.53 | 588.1 | 367 | 515.1 | 2.6 | 148 | 100.3 | 5.4 | 22.3 | 4.35 | 96 | 90 | 89 | 89.8 | 25 | 40.1 | 39.8 | 95.4 | 37.3 | 998.9 | 0.72448 | 89.9 | 1.492 | 0.000809 | 84.3 | 0.7244 | 14.175 | -0.00127 | 98.7 | 103
5464 | 1904841 | OnTest | 0 | Test | 146:45:54.596 | 528354.596 | 25:15:00.000 | 25:16:06.100 | 45:32:07.359 | 2014-07-20 12:58 | 1800 | 14.9 | 113.16 | 590.6 | 367.2 | 515.3 | 2.6 | 148.2 | 100.3 | 5.4 | 22.4 | 4.35 | 96 | 89.9 | 89 | 89.8 | 24.9 | 40 | 39.8 | 95.2 | 36.1 | 998.9 | 0.72528 | 89.9 | 1.497 | 0.000805 | 83.9 | 0.7251 | 14.055 | -0.00127 | 98.6 | 103
5465 | 1905142 | OnTest | 0 | Test | 146:46:24.596 | 528384.596 | 25:15:30.000 | 25:16:36.100 | 45:32:37.359 | 2014-07-20 12:59 | 1800 | 15.1 | 114.45 | 593.6 | 367.3 | 515.2 | 2.6 | 148 | 100.2 | 5.4 | 22.3 | 4.41 | 96 | 89.9 | 89 | 89.8 | 24.8 | 40 | 39.8 | 95.3 | 35.2 | 998.9 | 0.72509 | 89.9 | 1.502 | 0.000805 | 83.9 | 0.725 | 14.077 | -0.00127 | 98.6 | 103
5466 | 1905443 | OnTest | 0 | Test | 146:46:54.596 | 528414.596 | 25:16:00.000 | 25:17:06.100 | 45:33:07.359 | 2014-07-20 12:59 | 1800 | 14.7 | 113.77 | 587.4 | 367.1 | 515.3 | 2.6 | 148.1 | 100.2 | 5.4 | 22.3 | 4.41 | 96 | 89.9 | 89 | 89.8 | 24.8 | 40 | 39.8 | 95.3 | 35.4 | 998.9 | 0.72467 | 89.8 | 1.495 | 0.000807 | 84.1 | 0.7244 | 14.17 | -0.00127 | 98.6 | 103.1
5467 | 1905744 | OnTest | 0 | Test | 146:47:24.596 | 528444.596 | 25:16:30.000 | 25:17:36.100 | 45:33:37.359 | 2014-07-20 13:00 | 1800 | 14.3 | 113.28 | 591.6 | 367.6 | 515.9 | 2.6 | 148.2 | 100.2 | 5.4 | 22.4 | 4.27 | 96 | 89.9 | 89.1 | 89.8 | 24.9 | 40 | 39.8 | 95.2 | 35.8 | 998.9 | 0.72522 | 89.9 | 1.494 | 0.000806 | 83.9 | 0.725 | 14.068 | -0.00127 | 98.6 | 102.8
5468 | 1906045 | OnTest | 0 | Test | 146:47:54.596 | 528474.596 | 25:17:00.000 | 25:18:06.100 | 45:34:07.359 | 2014-07-20 13:00 | 1800 | 14.8 | 113.81 | 596.7 | 367.1 | 515.4 | 2.6 | 148.3 | 100.3 | 5.4 | 22.4 | 4.25 | 96 | 89.9 | 89.1 | 89.8 | 24.9 | 40 | 39.8 | 95.3 | 36.6 | 998.9 | 0.72509 | 89.9 | 1.498 | 0.000806 | 83.9 | 0.725 | 14.077 | -0.00127 | 98.6 | 102.8
5469 | 1906346 | OnTest | 0 | Test | 146:48:24.596 | 528504.596 | 25:17:30.000 | 25:18:36.100 | 45:34:37.359 | 2014-07-20 13:01 | 1800 | 15.2 | 114.28 | 596.7 | 367.9 | 516.2 | 2.6 | 148.2 | 100.2 | 5.4 | 22.3 | 4.56 | 96 | 89.9 | 89.1 | 89.9 | 24.8 | 40 | 39.8 | 95.2 | 36.6 | 998.9 | 0.72442 | 89.9 | 1.484 | 0.000806 | 84 | 0.7243 | 14.182 | -0.00127 | 98.6 | 103.2
5470 | 1906647 | OnTest | 0 | Test | 146:48:54.596 | 528534.596 | 25:18:00.000 | 25:19:06.100 | 45:35:07.359 | 2014-07-20 13:01 | 1800 | 14.8 | 113.18 | 587.4 | 367.5 | 515.7 | 2.6 | 148.2 | 100.3 | 5.4 | 22.4 | 4.46 | 96 | 90 | 89.1 | 89.9 | 24.8 | 40 | 39.8 | 95.2 | 37.4 | 998.9 | 0.72546 | 89.9 | 1.502 | 0.000806 | 84 | 0.7254 | 14.02 | -0.00127 | 98.6 | 103.1
5471 | 1906948 | OnTest | 0 | Test | 146:49:24.596 | 528564.596 | 25:18:30.000 | 25:19:36.100 | 45:35:37.359 | 2014-07-20 13:02 | 1800 | 15.1 | 113.42 | 591.2 | 366.6 | 514.5 | 2.6 | 147.9 | 100.2 | 5.4 | 22.3 | 4.25 | 96 | 90 | 89.1 | 89.9 | 24.8 | 40 | 39.8 | 95.4 | 38 | 998.9 | 0.72503 | 90 | 1.507 | 0.000807 | 84 | 0.725 | 14.068 | -0.00127 | 98.6 | 102.9
5472 | 1907249 | OnTest | 0 | Test | 146:49:54.596 | 528594.596 | 25:19:00.000 | 25:20:06.100 | 45:36:07.359 | 2014-07-20 13:02 | 1799 | 15.1 | 113.83 | 598.9 | 367.1 | 515.5 | 2.6 | 148.4 | 100.3 | 5.4 | 22.4 | 4.22 | 96 | 90 | 89.1 | 89.9 | 24.9 | 39.9 | 39.8 | 95.3 | 38.3 | 998.9 | 0.72473 | 90 | 1.503 | 0.000806 | 84 | 0.7247 | 14.12 | -0.00127 | 98.6 | 102.8
5473 | 1907550 | OnTest | 0 | Test | 146:50:24.596 | 528624.596 | 25:19:30.000 | 25:20:36.100 | 45:36:37.359 | 2014-07-20 13:03 | 1800 | 15.1 | 114.47 | 597.3 | 366.1 | 514.1 | 2.6 | 148 | 100.4 | 5.4 | 22.3 | 4.33 | 96 | 90 | 89.1 | 90 | 24.9 | 40 | 39.7 | 95.4 | 38.5 | 998.9 | 0.72473 | 90 | 1.496 | 0.000805 | 83.9 | 0.7247 | 14.125 | -0.00127 | 98.6 | 102.9
5474 | 1907851 | OnTest | 0 | Test | 146:50:54.596 | 528654.596 | 25:20:00.000 | 25:21:06.100 | 45:37:07.359 | 2014-07-20 13:03 | 1800 | 16.2 | 113.07 | 585.3 | 367.3 | 515.5 | 2.6 | 148.2 | 100.2 | 5.4 | 22.3 | 4.49 | 96 | 90 | 89.1 | 90 | 24.8 | 40 | 39.7 | 95.3 | 38.4 | 998.9 | 0.72522 | 90 | 1.505 | 0.000806 | 84.1 | 0.7253 | 14.031 | -0.00127 | 98.6 | 103.1
5475 | 1908152 | OnTest | 0 | Test | 146:51:24.596 | 528684.596 | 25:20:30.000 | 25:21:36.100 | 45:37:37.359 | 2014-07-20 13:04 | 1801 | 15.6 | 112.99 | 579.2 | 367.3 | 515.9 | 2.6 | 148.6 | 100.2 | 5.4 | 22.4 | 4.61 | 96 | 90.1 | 89.2 | 90 | 24.8 | 40.1 | 39.6 | 95.3 | 38.8 | 998.9 | 0.72509 | 90.1 | 1.503 | 0.000806 | 84 | 0.7252 | 14.039 | -0.00127 | 98.6 | 103.2
5476 | 1908453 | OnTest | 0 | Test | 146:51:54.596 | 528714.596 | 25:21:00.000 | 25:22:06.100 | 45:38:07.359 | 2014-07-20 13:04 | 1800 | 15 | 113.04 | 577.1 | 367 | 515 | 2.6 | 148.1 | 100.3 | 5.4 | 22.3 | 4.32 | 96 | 90.1 | 89.2 | 90 | 24.9 | 40.2 | 39.6 | 95.3 | 39.1 | 998.9 | 0.72503 | 90 | 1.506 | 0.000805 | 83.9 | 0.7251 | 14.063 | -0.00127 | 98.6 | 102.9
5477 | 1908754 | OnTest | 0 | Test | 146:52:24.596 | 528744.596 | 25:21:30.000 | 25:22:36.100 | 45:38:37.359 | 2014-07-20 13:05 | 1800 | 15.6 | 114.18 | 594.3 | 367.3 | 515.7 | 2.6 | 148.4 | 100.3 | 5.4 | 22.3 | 4.4 | 96 | 90.1 | 89.2 | 90 | 25 | 40.1 | 39.7 | 95.4 | 38.8 | 998.9 | 0.72522 | 90.1 | 1.502 | 0.000805 | 83.9 | 0.7253 | 14.027 | -0.00127 | 98.6 | 103
5478 | 1909055 | OnTest | 0 | Test | 146:52:54.596 | 528774.596 | 25:22:00.000 | 25:23:06.100 | 45:39:07.359 | 2014-07-20 13:05 | 1800 | 14.6 | 113.68 | 585.9 | 366.5 | 514.7 | 2.6 | 148.2 | 100.2 | 5.4 | 22.3 | 4.37 | 96 | 90.1 | 89.2 | 90.1 | 25.1 | 40.1 | 39.7 | 95.4 | 38.8 | 998.9 | 0.72454 | 90.1 | 1.502 | 0.000806 | 84 | 0.7247 | 14.122 | -0.00127 | 98.7 | 103.1
5479 | 1909356 | OnTest | 0 | Test | 146:53:24.596 | 528804.596 | 25:22:30.000 | 25:23:36.100 | 45:39:37.359 | 2014-07-20 13:06 | 1800 | 15.1 | 114.22 | 597.3 | 366.9 | 515 | 2.6 | 148.2 | 100.3 | 5.4 | 22.3 | 4.41 | 96 | 90.1 | 89.2 | 90.1 | 25.1 | 40.1 | 39.7 | 95.5 | 38.8 | 998.9 | 0.72418 | 90.1 | 1.507 | 0.000808 | 84.3 | 0.7243 | 14.186 | -0.00127 | 98.6 | 103
5480 | 1909657 | OnTest | 0 | Test | 146:53:54.596 | 528834.596 | 25:23:00.000 | 25:24:06.100 | 45:40:07.359 | 2014-07-20 13:06 | 1800 | 14.6 | 113.56 | 594.3 | 366.4 | 514.6 | 2.6 | 148.2 | 100.4 | 5.4 | 22.4 | 4.52 | 96 | 90.1 | 89.2 | 90.1 | 25.1 | 40.1 | 39.8 | 95.5 | 37.6 | 998.9 | 0.72454 | 90.2 | 1.505 | 0.000805 | 84 | 0.7248 | 14.108 | -0.00127 | 98.6 | 103.1
5481 | 1909958 | OnTest | 0 | Test | 146:54:24.596 | 528864.596 | 25:23:30.000 | 25:24:36.100 | 45:40:37.359 | 2014-07-20 13:07 | 1800 | 14.2 | 113.46 | 588.9 | 366.6 | 514.8 | 2.6 | 148.1 | 100.1 | 5.4 | 22.4 | 4.49 | 96 | 90.1 | 89.2 | 90.1 | 25.1 | 40.1 | 39.8 | 95.5 | 37.2 | 998.9 | 0.72424 | 90.1 | 1.506 | 0.000808 | 84.2 | 0.7244 | 14.175 | -0.00127 | 98.7 | 103.2
5482 | 1910259 | OnTest | 0 | Test | 146:54:54.596 | 528894.596 | 25:24:00.000 | 25:25:06.100 | 45:41:07.359 | 2014-07-20 13:07 | 1800 | 14.8 | 113.97 | 586.6 | 366.8 | 514.9 | 2.6 | 148.2 | 100.2 | 5.4 | 22.4 | 4.38 | 96 | 90.1 | 89.2 | 90.1 | 25.1 | 40.1 | 39.8 | 95.5 | 36.8 | 998.9 | 0.72454 | 90.2 | 1.502 | 0.000805 | 84 | 0.7248 | 14.113 | -0.00127 | 98.6 | 103
5483 | 1910560 | OnTest | 0 | Test | 146:55:24.596 | 528924.596 | 25:24:30.000 | 25:25:36.100 | 45:41:37.359 | 2014-07-20 13:08 | 1800 | 15.6 | 113.11 | 589.6 | 367.1 | 515.5 | 2.6 | 148.5 | 100.4 | 5.4 | 22.3 | 4.35 | 96 | 90.1 | 89.1 | 90.1 | 25.1 | 40.1 | 39.8 | 95.5 | 37.1 | 998.9 | 0.72473 | 90.1 | 1.506 | 0.000807 | 84.1 | 0.7248 | 14.103 | -0.00127 | 98.6 | 103
5484 | 1910861 | OnTest | 0 | Test | 146:55:54.596 | 528954.596 | 25:25:00.000 | 25:26:06.100 | 45:42:07.359 | 2014-07-20 13:08 | 1800 | 14.9 | 113.1 | 595.9 | 366.3 | 514.4 | 2.6 | 148.2 | 100.2 | 5.4 | 22.4 | 4.25 | 96 | 90.1 | 89.2 | 90.1 | 25.2 | 40.1 | 39.8 | 95.6 | 37.8 | 998.9 | 0.72418 | 90.1 | 1.503 | 0.000808 | 84.2 | 0.7243 | 14.178 | -0.00127 | 98.6 | 102.8
5485 | 1911162 | OnTest | 0 | Test | 146:56:24.596 | 528984.596 | 25:25:30.000 | 25:26:36.100 | 45:42:37.359 | 2014-07-20 13:09 | 1800 | 14.5 | 113.36 | 588.2 | 366.7 | 515 | 2.6 | 148.3 | 100.3 | 5.4 | 22.3 | 4.34 | 96 | 90 | 89.1 | 90.1 | 25.2 | 40.1 | 39.8 | 95.4 | 38.4 | 998.9 | 0.72497 | 90.2 | 1.501 | 0.000804 | 83.9 | 0.7252 | 14.047 | -0.00127 | 98.6 | 102.9
5486 | 1911463 | OnTest | 0 | Test | 146:56:54.596 | 529014.596 | 25:26:00.000 | 25:27:06.100 | 45:43:07.359 | 2014-07-20 13:09 | 1800 | 15.7 | 113.09 | 592.1 | 367.2 | 515.4 | 2.6 | 148.2 | 100.4 | 5.4 | 22.4 | 4.62 | 96 | 90 | 89.1 | 90.1 | 25.2 | 40.1 | 39.8 | 95.5 | 38.9 | 998.9 | 0.7246 | 90 | 1.499 | 0.000808 | 84.2 | 0.7247 | 14.128 | -0.00127 | 98.7 | 103.3
5487 | 1911764 | OnTest | 0 | Test | 146:57:24.596 | 529044.596 | 25:26:30.000 | 25:27:36.100 | 45:43:37.359 | 2014-07-20 13:10 | 1800 | 15.3 | 112.64 | 586.2 | 366.6 | 514.7 | 2.6 | 148.1 | 100.4 | 5.4 | 22.3 | 4.39 | 96 | 90 | 89.1 | 90.1 | 25.2 | 40.1 | 39.8 | 95.5 | 39.3 | 998.9 | 0.72448 | 90.1 | 1.505 | 0.000807 | 84.1 | 0.7247 | 14.129 | -0.00127 | 98.6 | 103
5488 | 1912065 | OnTest | 0 | Test | 146:57:54.596 | 529074.596 | 25:27:00.000 | 25:28:06.100 | 45:44:07.359 | 2014-07-20 13:10 | 1800 | 14.5 | 113.44 | 582.7 | 367 | 515.4 | 2.6 | 148.4 | 100.1 | 5.4 | 22.3 | 4.36 | 96 | 90 | 89.1 | 90.1 | 25.1 | 40.1 | 39.9 | 95.5 | 38.9 | 998.9 | 0.72369 | 90.1 | 1.504 | 0.000808 | 84.2 | 0.7238 | 14.266 | -0.00127 | 98.6 | 103
5489 | 1912366 | OnTest | 0 | Test | 146:58:24.596 | 529104.596 | 25:27:30.000 | 25:28:36.100 | 45:44:37.359 | 2014-07-20 13:11 | 1800 | 14.7 | 113.83 | 595.3 | 366.2 | 514.1 | 2.6 | 147.9 | 100 | 5.4 | 22.4 | 4.23 | 96 | 90 | 89.1 | 90.1 | 25.1 | 40 | 39.9 | 95.6 | 38.9 | 998.9 | 0.72479 | 90.1 | 1.502 | 0.000807 | 84.1 | 0.7249 | 14.087 | -0.00127 | 98.7 | 102.9
5490 | 1912667 | OnTest | 0 | Test | 146:58:54.596 | 529134.596 | 25:28:00.000 | 25:29:06.100 | 45:45:07.359 | 2014-07-20 13:11 | 1800 | 15.4 | 113.45 | 597.2 | 366.2 | 514.4 | 2.6 | 148.2 | 100.2 | 5.4 | 22.4 | 4.31 | 96 | 90 | 89.1 | 90.1 | 25 | 40 | 39.9 | 95.5 | 39.1 | 998.9 | 0.72473 | 90.1 | 1.499 | 0.000804 | 83.8 | 0.7248 | 14.105 | -0.00127 | 98.6 | 102.9
5491 | 1912968 | OnTest | 0 | Test | 146:59:24.596 | 529164.596 | 25:28:30.000 | 25:29:36.100 | 45:45:37.359 | 2014-07-20 13:12 | 1800 | 15.2 | 113.22 | 590.6 | 367.1 | 515.3 | 2.6 | 148.2 | 100.2 | 5.4 | 22.4 | 4.57 | 96 | 90 | 89.1 | 90.1 | 25 | 39.9 | 39.9 | 95.5 | 39 | 998.9 | 0.7246 | 90 | 1.501 | 0.000808 | 84.2 | 0.7246 | 14.134 | -0.00127 | 98.6 | 103.2
5492 | 1913269 | OnTest | 0 | Test | 146:59:54.596 | 529194.596 | 25:29:00.000 | 25:30:06.100 | 45:46:07.359 | 2014-07-20 13:12 | 1800 | 14.8 | 113.97 | 597.5 | 366.7 | 514.8 | 2.6 | 148.2 | 100.3 | 5.4 | 22.4 | 4.42 | 96 | 89.9 | 89 | 90 | 24.9 | 39.9 | 39.8 | 95.5 | 39 | 998.9 | 0.72467 | 90.1 | 1.498 | 0.000808 | 84.3 | 0.7248 | 14.105 | -0.00127 | 98.6 | 103
5493 | 1913570 | OnTest | 0 | Test | 147:00:24.596 | 529224.596 | 25:29:30.000 | 25:30:36.100 | 45:46:37.359 | 2014-07-20 13:13 | 1800 | 15.2 | 114.44 | 597 | 366.4 | 514.5 | 2.6 | 148.1 | 100.1 | 5.4 | 22.4 | 4.33 | 96 | 89.9 | 89 | 90 | 24.8 | 39.9 | 39.8 | 95.5 | 38.9 | 998.9 | 0.72448 | 90 | 1.503 | 0.000805 | 83.9 | 0.7245 | 14.154 | -0.00127 | 98.6 | 103
5494 | 1913871 | OnTest | 0 | Test | 147:00:54.596 | 529254.596 | 25:30:00.000 | 25:31:06.100 | 45:47:07.359 | 2014-07-20 13:13 | 1800 | 15.1 | 114.2 | 585.9 | 367.2 | 515.5 | 2.6 | 148.4 | 100.2 | 5.4 | 22.5 | 4.29 | 96 | 89.9 | 89 | 90 | 24.8 | 40 | 39.9 | 95.4 | 38.5 | 998.9 | 0.72467 | 90 | 1.497 | 0.000807 | 84.1 | 0.7247 | 14.122 | -0.00127 | 98.6 | 102.9
5495 | 1914172 | OnTest | 0 | Test | 147:01:24.596 | 529284.596 | 25:30:30.000 | 25:31:36.100 | 45:47:37.359 | 2014-07-20 13:14 | 1800 | 14.9 | 112.87 | 582.1 | 366.2 | 514.3 | 2.6 | 148.1 | 100.4 | 5.4 | 22.5 | 4.33 | 96 | 89.9 | 89 | 90 | 24.8 | 39.9 | 39.9 | 95.5 | 38.8 | 998.9 | 0.72454 | 90 | 1.5 | 0.000807 | 84.1 | 0.7246 | 14.137 | -0.00127 | 98.6 | 102.9
5496 | 1914473 | OnTest | 0 | Test | 147:01:54.596 | 529314.596 | 25:31:00.000 | 25:32:06.100 | 45:48:07.359 | 2014-07-20 13:14 | 1800 | 15.7 | 112.75 | 583.4 | 367.2 | 515.5 | 2.6 | 148.3 | 100.1 | 5.4 | 22.4 | 4.56 | 96 | 89.9 | 89 | 90 | 24.9 | 40 | 40 | 95.4 | 38.8 | 998.9 | 0.72497 | 90 | 1.502 | 0.000806 | 84 | 0.725 | 14.076 | -0.00127 | 98.6 | 103.2
5497 | 1914774 | OnTest | 0 | Test | 147:02:24.596 | 529344.596 | 25:31:30.000 | 25:32:36.100 | 45:48:37.359 | 2014-07-20 13:15 | 1800 | 15.4 | 112.3 | 569.5 | 367.1 | 515.2 | 2.6 | 148.1 | 100.3 | 5.4 | 22.4 | 4.54 | 96 | 89.9 | 89 | 90.1 | 24.9 | 40 | 40.1 | 95.5 | 38.7 | 998.9 | 0.72442 | 90.1 | 1.506 | 0.000809 | 84.3 | 0.7245 | 14.149 | -0.00127 | 98.6 | 103.2
5498 | 1915075 | OnTest | 0 | Test | 147:02:54.596 | 529374.596 | 25:32:00.000 | 25:33:06.100 | 45:49:07.359 | 2014-07-20 13:15 | 1800 | 15.1 | 113.73 | 589.7 | 366.3 | 514.4 | 2.6 | 148.1 | 100.3 | 5.4 | 22.4 | 4.28 | 96 | 90 | 89.1 | 90.1 | 25 | 39.9 | 40.2 | 95.5 | 38.7 | 998.9 | 0.72442 | 90 | 1.502 | 0.000806 | 84 | 0.7244 | 14.166 | -0.00127 | 98.5 | 102.8
5499 | 1915376 | OnTest | 0 | Test | 147:03:24.596 | 529404.596 | 25:32:30.000 | 25:33:36.100 | 45:49:37.359 | 2014-07-20 13:16 | 1799 | 14.9 | 113.98 | 592.1 | 366.6 | 514.7 | 2.6 | 148.1 | 100.3 | 5.4 | 22.5 | 4.33 | 96 | 90 | 89.1 | 90.1 | 25 | 39.9 | 40.3 | 95.4 | 38.3 | 998.9 | 0.72485 | 90.1 | 1.502 | 0.000804 | 83.9 | 0.725 | 14.073 | -0.00127 | 98.6 | 102.9
5500 | 1915677 | OnTest | 0 | Test | 147:03:54.596 | 529434.596 | 25:33:00.000 | 25:34:06.100 | 45:50:07.359 | 2014-07-20 13:16 | 1800 | 14.5 | 112.78 | 585.3 | 367 | 515.5 | 2.6 | 148.4 | 100.2 | 5.4 | 22.5 | 4.35 | 96 | 90 | 89.1 | 90.1 | 25.1 | 39.9 | 40.3 | 95.4 | 39 | 998.9 | 0.72497 | 90 | 1.505 | 0.000806 | 84 | 0.725 | 14.075 | -0.00127 | 98.6 | 103
5501 | 1915978 | OnTest | 0 | Test | 147:04:24.596 | 529464.596 | 25:33:30.000 | 25:34:36.100 | 45:50:37.359 | 2014-07-20 13:17 | 1800 | 15.2 | 113.63 | 595 | 367.3 | 515.7 | 2.6 | 148.4 | 100.3 | 5.4 | 22.4 | 4.45 | 96 | 90 | 89.1 | 90.1 | 25.1 | 39.9 | 40.3 | 95.4 | 39.1 | 998.9 | 0.72509 | 90.1 | 1.5 | 0.000806 | 84 | 0.7252 | 14.044 | -0.00127 | 98.6 | 103
5502 | 1916279 | OnTest | 0 | Test | 147:04:54.596 | 529494.596 | 25:34:00.000 | 25:35:06.100 | 45:51:07.359 | 2014-07-20 13:17 | 1800 | 15.6 | 113.49 | 592.2 | 366.9 | 515.3 | 2.6 | 148.3 | 100.2 | 5.4 | 22.5 | 4.6 | 96 | 90 | 89.1 | 90.1 | 25.2 | 39.9 | 40.3 | 95.5 | 39.3 | 998.9 | 0.72558 | 90 | 1.501 | 0.000806 | 84 | 0.7256 | 13.977 | -0.00127 | 98.5 | 103.1
5503 | 1916580 | OnTest | 0 | Test | 147:05:24.596 | 529524.596 | 25:34:30.000 | 25:35:36.100 | 45:51:37.359 | 2014-07-20 13:18 | 1800 | 15.8 | 113.59 | 587.9 | 366.4 | 514.9 | 2.6 | 148.5 | 100.1 | 5.4 | 22.5 | 4.44 | 96 | 90 | 89.1 | 90.1 | 25.1 | 40 | 40.3 | 95.5 | 39.1 | 998.9 | 0.72473 | 90 | 1.496 | 0.000808 | 84.2 | 0.7247 | 14.12 | -0.00127 | 98.6 | 103
5504 | 1916881 | OnTest | 0 | Test | 147:05:54.596 | 529554.596 | 25:35:00.000 | 25:36:06.100 | 45:52:07.359 | 2014-07-20 13:18 | 1800 | 15.2 | 113.71 | 591.2 | 366.6 | 514.9 | 2.6 | 148.3 | 100.2 | 5.4 | 22.5 | 4.44 | 96 | 90 | 89.1 | 90.1 | 25.1 | 40 | 40.3 | 95.4 | 38.6 | 998.9 | 0.72497 | 90.1 | 1.501 | 0.000805 | 83.9 | 0.7251 | 14.061 | -0.00127 | 98.6 | 103
5505 | 1917182 | OnTest | 0 | Test | 147:06:24.596 | 529584.596 | 25:35:30.000 | 25:36:36.100 | 45:52:37.359 | 2014-07-20 13:19 | 1800 | 15.4 | 114.34 | 586.2 | 366.7 | 514.9 | 2.6 | 148.1 | 100 | 5.4 | 22.4 | 4.44 | 96 | 90 | 89.1 | 90.1 | 25.1 | 40 | 40.3 | 95.5 | 39 | 998.9 | 0.72479 | 90 | 1.505 | 0.000806 | 84 | 0.7248 | 14.102 | -0.00127 | 98.5 | 103
5506 | 1917483 | OnTest | 0 | Test | 147:06:54.596 | 529614.596 | 25:36:00.000 | 25:37:06.100 | 45:53:07.359 | 2014-07-20 13:19 | 1800 | 15.7 | 114.07 | 589.6 | 367 | 515.2 | 2.6 | 148.2 | 100.2 | 5.4 | 22.4 | 4.53 | 96 | 90 | 89.1 | 90.1 | 25.1 | 40 | 40.3 | 95.6 | 39.3 | 998.9 | 0.7246 | 90 | 1.492 | 0.000808 | 84.2 | 0.7246 | 14.131 | -0.00127 | 98.6 | 103.2
5507 | 1917784 | OnTest | 0 | Test | 147:07:24.596 | 529644.596 | 25:36:30.000 | 25:37:36.100 | 45:53:37.359 | 2014-07-20 13:20 | 1800 | 15.8 | 113.71 | 596.4 | 367.2 | 515.6 | 2.6 | 148.4 | 100.2 | 5.4 | 22.4 | 4.59 | 96 | 90 | 89.1 | 90.1 | 25.2 | 40 | 40.3 | 95.5 | 39.2 | 998.9 | 0.72497 | 90.1 | 1.506 | 0.000808 | 84.3 | 0.7251 | 14.063 | -0.00127 | 98.6 | 103.2
5508 | 1918085 | OnTest | 0 | Test | 147:07:54.596 | 529674.596 | 25:37:00.000 | 25:38:06.100 | 45:54:07.359 | 2014-07-20 13:20 | 1800 | 15.2 | 113.55 | 598 | 366.4 | 514.5 | 2.6 | 148.1 | 100.2 | 5.4 | 22.5 | 4.45 | 96 | 90 | 89.1 | 90.1 | 25.2 | 40 | 40.3 | 95.5 | 39.7 | 998.9 | 0.72497 | 90.1 | 1.499 | 0.000806 | 84.1 | 0.7251 | 14.056 | -0.00127 | 98.6 | 103
5509 | 1918386 | OnTest | 0 | Test | 147:08:24.596 | 529704.596 | 25:37:30.000 | 25:38:36.100 | 45:54:37.359 | 2014-07-20 13:21 | 1800 | 14.9 | 113.38 | 591.6 | 367.2 | 515.5 | 2.6 | 148.4 | 100.2 | 5.4 | 22.4 | 4.43 | 96 | 90 | 89.1 | 90.1 | 25.1 | 40 | 40.4 | 95.5 | 39.7 | 998.9 | 0.72442 | 90.1 | 1.501 | 0.000805 | 84 | 0.7246 | 14.137 | -0.00127 | 98.6 | 103
5510 | 1918687 | OnTest | 0 | Test | 147:08:54.596 | 529734.596 | 25:38:00.000 | 25:39:06.100 | 45:55:07.359 | 2014-07-20 13:21 | 1800 | 15.1 | 112.89 | 589 | 366.6 | 514.8 | 2.6 | 148.2 | 100.2 | 5.4 | 22.5 | 4.34 | 96 | 90 | 89.1 | 90.1 | 25.1 | 39.9 | 40.4 | 95.5 | 39.8 | 998.9 | 0.72412 | 90.1 | 1.497 | 0.000807 | 84.1 | 0.7242 | 14.197 | -0.00127 | 98.6 | 102.9
5511 | 1918988 | OnTest | 0 | Test | 147:09:24.596 | 529764.596 | 25:38:30.000 | 25:39:36.100 | 45:55:37.359 | 2014-07-20 13:22 | 1800 | 14.8 | 114.9 | 595.3 | 367.1 | 515.6 | 2.6 | 148.5 | 100.3 | 5.4 | 22.5 | 4.36 | 96 | 90 | 89.1 | 90.1 | 25.1 | 39.9 | 40.4 | 95.4 | 39.7 | 998.9 | 0.72485 | 90.1 | 1.503 | 0.000804 | 83.8 | 0.725 | 14.082 | -0.00127 | 98.6 | 102.9
5512 | 1919289 | OnTest | 0 | Test | 147:09:54.596 | 529794.596 | 25:39:00.000 | 25:40:06.100 | 45:56:07.359 | 2014-07-20 13:22 | 1800 | 16 | 113.15 | 580.4 | 367.2 | 516.1 | 2.7 | 148.8 | 100.3 | 5.4 | 22.5 | 4.62 | 96 | 90 | 89.1 | 90.1 | 25 | 40 | 40.3 | 95.5 | 39.3 | 998.9 | 0.72467 | 90.1 | 1.5 | 0.000806 | 84 | 0.7247 | 14.116 | -0.00127 | 98.6 | 103.2
5513 | 1919590 | OnTest | 0 | Test | 147:10:24.596 | 529824.596 | 25:39:30.000 | 25:40:36.100 | 45:56:37.359 | 2014-07-20 13:23 | 1800 | 15 | 111.46 | 582.2 | 366.8 | 515.2 | 2.7 | 148.4 | 100.1 | 5.4 | 22.5 | 4.4 | 96 | 90 | 89.1 | 90.1 | 25 | 40 | 40.3 | 95.6 | 38.4 | 998.9 | 0.72479 | 90.1 | 1.502 | 0.000806 | 84 | 0.7249 | 14.096 | -0.00127 | 98.6 | 103
5514 | 1919891 | OnTest | 0 | Test | 147:10:54.596 | 529854.596 | 25:40:00.000 | 25:41:06.100 | 45:57:07.359 | 2014-07-20 13:23 | 1800 | 15.4 | 111.74 | 585.4 | 367.2 | 515.5 | 2.7 | 148.4 | 100.2 | 5.4 | 22.5 | 4.48 | 96 | 90 | 89.1 | 90.1 | 25 | 40 | 40.4 | 95.5 | 37.4 | 998.9 | 0.72467 | 90.1 | 1.493 | 0.000805 | 83.9 | 0.7248 | 14.113 | -0.00127 | 98.6 | 103.1
5515 | 1920192 | OnTest | 0 | Test | 147:11:24.596 | 529884.596 | 25:40:30.000 | 25:41:36.100 | 45:57:37.359 | 2014-07-20 13:24 | 1800 | 14.5 | 113.66 | 596 | 366.4 | 514.4 | 2.7 | 148 | 100.4 | 5.4 | 22.4 | 4.33 | 96 | 90 | 89.1 | 90.1 | 25 | 40.1 | 40.4 | 95.5 | 37.1 | 998.9 | 0.72473 | 90 | 1.493 | 0.000805 | 83.8 | 0.7247 | 14.122 | -0.00127 | 98.6 | 102.9
5516 | 1920493 | OnTest | 0 | Test | 147:11:54.596 | 529914.596 | 25:41:00.000 | 25:42:06.100 | 45:58:07.359 | 2014-07-20 13:24 | 1800 | 15.9 | 113.96 | 589.9 | 366.4 | 514.5 | 2.7 | 148.1 | 100.1 | 5.4 | 22.4 | 4.39 | 96 | 90 | 89 | 90.1 | 25 | 40 | 40.4 | 95.5 | 36.5 | 998.9 | 0.72412 | 89.9 | 1.495 | 0.000805 | 83.8 | 0.724 | 14.231 | -0.00127 | 98.7 | 103
5517 | 1920794 | OnTest | 0 | Test | 147:12:24.596 | 529944.596 | 25:41:30.000 | 25:42:36.100 | 45:58:37.359 | 2014-07-20 13:25 | 1800 | 15.8 | 114.43 | 591.2 | 367.3 | 515.6 | 2.7 | 148.3 | 100.2 | 5.4 | 22.4 | 4.72 | 96 | 90 | 89.1 | 90.1 | 25.1 | 40 | 40.4 | 95.5 | 37.1 | 998.9 | 0.72467 | 90 | 1.505 | 0.000808 | 84.2 | 0.7247 | 14.126 | -0.00127 | 98.6 | 103.4
5518 | 1921095 | OnTest | 0 | Test | 147:12:54.596 | 529974.596 | 25:42:00.000 | 25:43:06.100 | 45:59:07.359 | 2014-07-20 13:25 | 1800 | 15.1 | 114.28 | 588.3 | 366.9 | 515.4 | 2.7 | 148.5 | 100.2 | 5.4 | 22.4 | 4.52 | 96 | 89.9 | 89 | 90.1 | 25 | 40 | 40.4 | 95.5 | 37.3 | 998.9 | 0.72418 | 89.9 | 1.502 | 0.000806 | 84 | 0.7241 | 14.217 | -0.00127 | 98.6 | 103.1
5519 | 1921396 | OnTest | 0 | Test | 147:13:24.596 | 530004.596 | 25:42:30.000 | 25:43:36.100 | 45:59:37.359 | 2014-07-20 13:26 | 1800 | 15.2 | 114.44 | 596.4 | 366.4 | 514.6 | 2.7 | 148.2 | 100.4 | 5.4 | 22.5 | 4.43 | 96 | 89.9 | 89 | 90.1 | 25 | 40 | 40.4 | 95.6 | 37.3 | 998.9 | 0.7243 | 90 | 1.498 | 0.000805 | 83.9 | 0.7242 | 14.194 | -0.00127 | 98.6 | 103
5520 | 1921697 | OnTest | 0 | Test | 147:13:54.596 | 530034.596 | 25:43:00.000 | 25:44:06.100 | 46:00:07.359 | 2014-07-20 13:26 | 1800 | 14.7 | 114.68 | 592.8 | 366.5 | 514.7 | 2.7 | 148.2 | 100.4 | 5.4 | 22.4 | 4.34 | 96 | 90 | 89.1 | 90 | 25 | 39.9 | 40.3 | 95.4 | 36.5 | 998.9 | 0.72534 | 89.9 | 1.502 | 0.000803 | 83.7 | 0.7252 | 14.039 | -0.00127 | 98.6 | 102.9
5521 | 1921998 | OnTest | 0 | Test | 147:14:24.596 | 530064.596 | 25:43:30.000 | 25:44:36.100 | 46:00:37.359 | 2014-07-20 13:27 | 1800 | 14.6 | 113.52 | 586.1 | 367.5 | 516 | 2.7 | 148.5 | 100.3 | 5.4 | 22.4 | 4.44 | 96 | 89.9 | 89 | 90 | 25 | 39.9 | 40.2 | 95.5 | 36.3 | 998.9 | 0.72454 | 89.8 | 1.492 | 0.000805 | 83.8 | 0.7243 | 14.19 | -0.00127 | 98.6 | 103
5522 | 1922299 | OnTest | 0 | Test | 147:14:54.596 | 530094.596 | 25:44:00.000 | 25:45:06.100 | 46:01:07.359 | 2014-07-20 13:27 | 1800 | 14.7 | 113.66 | 581.3 | 367.2 | 515.7 | 2.7 | 148.5 | 100.1 | 5.4 | 22.4 | 4.44 | 96 | 89.9 | 89 | 89.9 | 25.1 | 40 | 40.1 | 95.5 | 36.2 | 998.9 | 0.72473 | 89.8 | 1.5 | 0.000807 | 84.1 | 0.7245 | 14.153 | -0.00127 | 98.6 | 103.1
5523 | 1922600 | OnTest | 0 | Test | 147:15:24.596 | 530124.596 | 25:44:30.000 | 25:45:36.100 | 46:01:37.359 | 2014-07-20 13:28 | 1800 | 14.4 | 114.2 | 590.2 | 366.7 | 514.9 | 2.7 | 148.2 | 100.2 | 5.4 | 22.4 | 4.36 | 96 | 89.9 | 89 | 89.9 | 25.1 | 39.9 | 40 | 95.5 | 36.9 | 998.9 | 0.72485 | 89.8 | 1.495 | 0.000805 | 83.8 | 0.7246 | 14.134 | -0.00127 | 98.6 | 103
5524 | 1922901 | OnTest | 0 | Test | 147:15:54.596 | 530154.596 | 25:45:00.000 | 25:46:06.100 | 46:02:07.359 | 2014-07-20 13:28 | 1800 | 15.4 | 114.17 | 588 | 367.5 | 516 | 2.7 | 148.4 | 100.2 | 5.4 | 22.4 | 4.57 | 96 | 89.9 | 89 | 89.9 | 25.1 | 40 | 39.9 | 95.4 | 37.5 | 998.9 | 0.72516 | 89.9 | 1.5 | 0.000806 | 84 | 0.725 | 14.071 | -0.00127 | 98.6 | 103.2
5525 | 1923202 | OnTest | 0 | Test | 147:16:24.596 | 530184.596 | 25:45:30.000 | 25:46:36.100 | 46:02:37.359 | 2014-07-20 13:29 | 1799 | 15.5 | 114 | 579.4 | 367.1 | 515.2 | 2.7 | 148.1 | 100.2 | 5.4 | 22.4 | 4.48 | 96 | 89.9 | 89.1 | 89.9 | 25.2 | 40.1 | 39.9 | 95.4 | 37.7 | 998.9 | 0.72454 | 89.8 | 1.498 | 0.000804 | 83.8 | 0.7243 | 14.179 | -0.00127 | 98.6 | 103
5526 | 1923503 | OnTest | 0 | Test | 147:16:54.596 | 530214.596 | 25:46:00.000 | 25:47:06.100 | 46:03:07.359 | 2014-07-20 13:29 | 1800 | 15.3 | 114.46 | 598.1 | 366.8 | 515.1 | 2.6 | 148.3 | 100.3 | 5.4 | 22.4 | 4.45 | 96 | 90 | 89.1 | 89.9 | 25.1 | 40 | 39.9 | 95.4 | 38.1 | 998.9 | 0.7246 | 89.8 | 1.498 | 0.000805 | 83.9 | 0.7244 | 14.171 | -0.00127 | 98.5 | 102.9
5527 | 1923804 | OnTest | 0 | Test | 147:17:24.596 | 530244.596 | 25:46:30.000 | 25:47:36.100 | 46:03:37.359 | 2014-07-20 13:30 | 1800 | 15.1 | 113.77 | 587.3 | 367.3 | 515.7 | 2.6 | 148.4 | 100.4 | 5.4 | 22.4 | 4.41 | 96 | 90 | 89.1 | 89.9 | 25 | 39.9 | 40 | 95.4 | 38.7 | 998.9 | 0.72467 | 90 | 1.5 | 0.000806 | 84 | 0.7246 | 14.134 | -0.00127 | 98.6 | 103
5528 | 1924105 | OnTest | 0 | Test | 147:17:54.596 | 530274.596 | 25:47:00.000 | 25:48:06.100 | 46:04:07.359 | 2014-07-20 13:30 | 1800 | 15 | 113.67 | 579.5 | 366.6 | 514.9 | 2.6 | 148.3 | 100.3 | 5.4 | 22.4 | 4.32 | 96 | 90 | 89.1 | 89.9 | 25 | 40 | 40 | 95.4 | 39.2 | 998.9 | 0.72454 | 89.9 | 1.492 | 0.000805 | 83.9 | 0.7244 | 14.163 | -0.00127 | 98.6 | 102.9
5529 | 1924406 | OnTest | 0 | Test | 147:18:24.596 | 530304.596 | 25:47:30.000 | 25:48:36.100 | 46:04:37.359 | 2014-07-20 13:31 | 1800 | 15.3 | 115.05 | 593.9 | 367.1 | 515.6 | 2.6 | 148.5 | 100.1 | 5.4 | 22.4 | 4.56 | 96 | 90 | 89.1 | 90 | 25 | 39.9 | 40 | 95.3 | 39.2 | 998.9 | 0.72448 | 89.9 | 1.501 | 0.000805 | 83.9 | 0.7244 | 14.177 | -0.00127 | 98.6 | 103.2
5530 | 1924707 | OnTest | 0 | Test | 147:18:54.596 | 530334.596 | 25:48:00.000 | 25:49:06.100 | 46:05:07.359 | 2014-07-20 13:31 | 1800 | 15.4 | 113.4 | 587.6 | 366.7 | 514.7 | 2.6 | 148 | 100.3 | 5.4 | 22.5 | 4.54 | 96 | 90 | 89.1 | 90 | 25 | 39.9 | 40 | 95.4 | 38.6 | 998.9 | 0.72442 | 89.9 | 1.493 | 0.000804 | 83.8 | 0.7244 | 14.177 | -0.00127 | 98.6 | 103.1
5531 | 1925008 | OnTest | 0 | Test | 147:19:24.596 | 530364.596 | 25:48:30.000 | 25:49:36.100 | 46:05:37.359 | 2014-07-20 13:32 | 1800 | 15.2 | 113.13 | 573.2 | 366.7 | 514.9 | 2.6 | 148.2 | 100.2 | 5.4 | 22.5 | 4.5 | 96 | 90 | 89.1 | 90 | 25 | 40.1 | 40 | 95.3 | 39 | 998.9 | 0.7246 | 90 | 1.501 | 0.000804 | 83.8 | 0.7246 | 14.144 | -0.00127 | 98.6 | 103.1
5532 | 1925309 | OnTest | 0 | Test | 147:19:54.596 | 530394.596 | 25:49:00.000 | 25:50:06.100 | 46:06:07.359 | 2014-07-20 13:32 | 1800 | 14.4 | 114.49 | 595.9 | 366.8 | 515 | 2.6 | 148.2 | 100.3 | 5.4 | 22.5 | 4.36 | 96 | 90 | 89.1 | 90 | 24.9 | 40 | 40 | 95.4 | 39.1 | 998.9 | 0.72387 | 90 | 1.494 | 0.000805 | 84 | 0.7239 | 14.25 | -0.00127 | 98.6 | 103
5533 | 1925610 | OnTest | 0 | Test | 147:20:24.596 | 530424.596 | 25:49:30.000 | 25:50:36.100 | 46:06:37.359 | 2014-07-20 13:33 | 1800 | 15 | 112.99 | 596.9 | 367 | 515.3 | 2.6 | 148.3 | 100.2 | 5.4 | 22.5 | 4.35 | 96 | 90.1 | 89.1 | 90 | 24.9 | 40 | 40 | 95.3 | 38.9 | 998.9 | 0.7246 | 90 | 1.502 | 0.000805 | 83.9 | 0.7246 | 14.134 | -0.00127 | 98.6 | 102.9
5534 | 1925911 | OnTest | 0 | Test | 147:20:54.596 | 530454.596 | 25:50:00.000 | 25:51:06.100 | 46:07:07.359 | 2014-07-20 13:33 | 1800 | 15.1 | 112.28 | 580.4 | 367.2 | 515.7 | 2.6 | 148.4 | 100.2 | 5.4 | 22.6 | 4.69 | 96 | 90 | 89.1 | 90 | 24.9 | 40.1 | 40.1 | 95.4 | 39.4 | 998.9 | 0.72473 | 90 | 1.507 | 0.000807 | 84.2 | 0.7247 | 14.116 | -0.00127 | 98.6 | 103.3
5535 | 1926212 | OnTest | 0 | Test | 147:21:24.596 | 530484.596 | 25:50:30.000 | 25:51:36.100 | 46:07:37.359 | 2014-07-20 13:34 | 1800 | 15.3 | 112.55 | 586 | 367 | 515.5 | 2.7 | 148.4 | 100.2 | 5.4 | 22.5 | 4.64 | 96 | 90 | 89.1 | 90 | 24.9 | 40 | 40.1 | 95.3 | 39.4 | 998.9 | 0.7246 | 90 | 1.502 | 0.000806 | 84 | 0.7246 | 14.143 | -0.00127 | 98.6 | 103.2
5536 | 1926513 | OnTest | 0 | Test | 147:21:54.596 | 530514.596 | 25:51:00.000 | 25:52:06.100 | 46:08:07.359 | 2014-07-20 13:34 | 1800 | 14.3 | 112.58 | 588.2 | 367 | 515.3 | 2.7 | 148.3 | 100.2 | 5.4 | 22.5 | 4.37 | 96 | 90 | 89.1 | 90 | 24.8 | 40.1 | 40.1 | 95.3 | 39.6 | 998.9 | 0.72534 | 90 | 1.504 | 0.000805 | 83.9 | 0.7253 | 14.024 | -0.00127 | 98.6 | 103
5537 | 1926814 | OnTest | 0 | Test | 147:22:24.596 | 530544.596 | 25:51:30.000 | 25:52:36.100 | 46:08:37.359 | 2014-07-20 13:35 | 1800 | 14.9 | 111.89 | 580.9 | 366.4 | 514.2 | 2.7 | 147.8 | 100.2 | 5.4 | 22.6 | 4.35 | 96 | 90 | 89.1 | 90 | 24.8 | 40.1 | 40.1 | 95.5 | 40 | 998.9 | 0.72424 | 90.1 | 1.498 | 0.000807 | 84.1 | 0.7243 | 14.183 | -0.00127 | 98.6 | 103
5538 | 1927115 | OnTest | 0 | Test | 147:22:54.596 | 530574.596 | 25:52:00.000 | 25:53:06.100 | 46:09:07.359 | 2014-07-20 13:35 | 1800 | 14.7 | 112.68 | 585.6 | 367.3 | 515.7 | 2.7 | 148.5 | 100.2 | 5.4 | 22.6 | 4.39 | 96 | 90 | 89.1 | 90 | 24.8 | 40 | 40.1 | 95.4 | 39.5 | 998.9 | 0.72442 | 90 | 1.498 | 0.000807 | 84 | 0.7244 | 14.176 | -0.00127 | 98.6 | 103
5539 | 1927416 | OnTest | 0 | Test | 147:23:24.596 | 530604.596 | 25:52:30.000 | 25:53:36.100 | 46:09:37.359 | 2014-07-20 13:36 | 1800 | 15.2 | 112.64 | 587.2 | 367.3 | 515.9 | 2.7 | 148.6 | 100.1 | 5.4 | 22.6 | 4.62 | 96 | 90 | 89.1 | 90 | 24.8 | 40 | 40.1 | 95.3 | 39.2 | 998.9 | 0.72473 | 90 | 1.501 | 0.000805 | 83.9 | 0.7247 | 14.123 | -0.00127 | 98.6 | 103.2
5540 | 1927717 | OnTest | 0 | Test | 147:23:54.596 | 530634.596 | 25:53:00.000 | 25:54:06.100 | 46:10:07.359 | 2014-07-20 13:36 | 1800 | 15.8 | 114.38 | 596.8 | 367.8 | 516.3 | 2.7 | 148.5 | 100.3 | 5.4 | 22.5 | 4.71 | 96 | 90 | 89.1 | 89.9 | 24.8 | 40 | 40 | 95.3 | 39.2 | 998.9 | 0.72454 | 90 | 1.506 | 0.000807 | 84.1 | 0.7245 | 14.147 | -0.00127 | 98.6 | 103.3
5541 | 1928018 | OnTest | 0 | Test | 147:24:24.596 | 530664.596 | 25:53:30.000 | 25:54:36.100 | 46:10:37.359 | 2014-07-20 13:37 | 1800 | 14.9 | 114.1 | 595.1 | 366.7 | 514.8 | 2.7 | 148.1 | 100.3 | 5.4 | 22.7 | 4.34 | 96 | 90 | 89.1 | 89.9 | 24.8 | 40 | 40 | 95.4 | 39.2 | 998.9 | 0.72387 | 90 | 1.502 | 0.000805 | 84 | 0.7239 | 14.244 | -0.00127 | 98.6 | 102.9
5542 | 1928319 | OnTest | 0 | Test | 147:24:54.596 | 530694.596 | 25:54:00.000 | 25:55:06.100 | 46:11:07.359 | 2014-07-20 13:37 | 1800 | 14.7 | 112.82 | 591.1 | 367.1 | 515.5 | 2.7 | 148.4 | 100.2 | 5.4 | 22.6 | 4.45 | 96 | 90 | 89 | 89.9 | 24.8 | 40 | 40 | 95.4 | 39.4 | 998.9 | 0.72448 | 90 | 1.507 | 0.000806 | 84 | 0.7245 | 14.153 | -0.00127 | 98.6 | 103
5543 | 1928620 | OnTest | 0 | Test | 147:25:24.596 | 530724.596 | 25:54:30.000 | 25:55:36.100 | 46:11:37.359 | 2014-07-20 13:38 | 1800 | 15.2 | 114 | 586.2 | 366.8 | 515.2 | 2.7 | 148.4 | 100.3 | 5.4 | 22.6 | 4.44 | 96 | 90 | 89.1 | 89.9 | 24.9 | 40 | 40 | 95.4 | 39.6 | 998.9 | 0.72399 | 90 | 1.503 | 0.000805 | 83.9 | 0.724 | 14.237 | -0.00127 | 98.6 | 103
5544 | 1928921 | OnTest | 0 | Test | 147:25:54.596 | 530754.596 | 25:55:00.000 | 25:56:06.100 | 46:12:07.359 | 2014-07-20 13:38 | 1800 | 15.6 | 113.2 | 584.6 | 367.3 | 515.6 | 2.7 | 148.3 | 100.1 | 5.4 | 22.6 | 4.71 | 96 | 90 | 89.1 | 89.9 | 24.9 | 40.1 | 40 | 95.4 | 40 | 998.9 | 0.72473 | 90 | 1.506 | 0.000807 | 84.1 | 0.7248 | 14.109 | -0.00127 | 98.6 | 103.3
5545 | 1929222 | OnTest | 0 | Test | 147:26:24.596 | 530784.596 | 25:55:30.000 | 25:56:36.100 | 46:12:37.359 | 2014-07-20 13:39 | 1799 | 15.7 | 113.68 | 594.6 | 366.9 | 515 | 2.7 | 148 | 100.4 | 5.4 | 22.6 | 4.73 | 96 | 90 | 89 | 90 | 24.9 | 40.1 | 40 | 95.4 | 39.5 | 998.9 | 0.72405 | 90 | 1.477 | 0.000808 | 84.2 | 0.7241 | 14.22 | -0.00127 | 98.6 | 103.3
5546 | 1929523 | OnTest | 0 | Test | 147:26:54.596 | 530814.596 | 25:56:00.000 | 25:57:06.100 | 46:13:07.359 | 2014-07-20 13:39 | 1800 | 14.3 | 113.73 | 596.1 | 367.4 | 515.7 | 2.7 | 148.2 | 100.1 | 5.4 | 22.6 | 4.4 | 96 | 90 | 89.1 | 90 | 24.9 | 40 | 40 | 95.3 | 40.1 | 998.9 | 0.7243 | 90 | 1.498 | 0.000809 | 84.3 | 0.7243 | 14.19 | -0.00127 | 98.6 | 103
5547 | 1929824 | OnTest | 0 | Test | 147:27:24.596 | 530844.596 | 25:56:30.000 | 25:57:36.100 | 46:13:37.359 | 2014-07-20 13:40 | 1801 | 15.7 | 113.55 | 593.3 | 366.7 | 514.8 | 2.7 | 148.1 | 100.2 | 5.4 | 22.6 | 4.41 | 96 | 90 | 89.1 | 90 | 25 | 40 | 40.1 | 95.4 | 40 | 998.9 | 0.7246 | 90.1 | 1.506 | 0.000806 | 84 | 0.7247 | 14.123 | -0.00127 | 98.5 | 102.9
5548 | 1930125 | OnTest | 0 | Test | 147:27:54.596 | 530874.596 | 25:57:00.000 | 25:58:06.100 | 46:14:07.359 | 2014-07-20 13:40 | 1800 | 15.1 | 113.63 | 583.1 | 367.2 | 515.7 | 2.7 | 148.5 | 100.1 | 5.4 | 22.5 | 4.46 | 96 | 90 | 89.1 | 90 | 24.9 | 40 | 40.1 | 95.3 | 40 | 998.9 | 0.7246 | 90 | 1.505 | 0.000806 | 84 | 0.7246 | 14.14 | -0.00127 | 98.6 | 103
5549 | 1930426 | OnTest | 0 | Test | 147:28:24.596 | 530904.596 | 25:57:30.000 | 25:58:36.100 | 46:14:37.359 | 2014-07-20 13:41 | 1800 | 15.4 | 114.86 | 589.4 | 367.1 | 515.6 | 2.7 | 148.5 | 100.3 | 5.4 | 22.5 | 4.62 | 96 | 90 | 89.1 | 90 | 24.9 | 40.1 | 40.1 | 95.3 | 39.4 | 998.9 | 0.72467 | 90 | 1.492 | 0.000806 | 84 | 0.7247 | 14.12 | -0.00127 | 98.6 | 103.2
5550 | 1930727 | OnTest | 0 | Test | 147:28:54.596 | 530934.596 | 25:58:00.000 | 25:59:06.100 | 46:15:07.359 | 2014-07-20 13:41 | 1800 | 15.3 | 114.26 | 591.4 | 366.6 | 515 | 2.7 | 148.4 | 100.3 | 5.4 | 22.5 | 4.64 | 96 | 90 | 89.1 | 90 | 25 | 40 | 40.1 | 95.4 | 39.9 | 998.9 | 0.72491 | 90 | 1.506 | 0.000807 | 84.1 | 0.7249 | 14.087 | -0.00127 | 98.6 | 103.2
5551 | 1931028 | OnTest | 0 | Test | 147:29:24.596 | 530964.596 | 25:58:30.000 | 25:59:36.100 | 46:15:37.359 | 2014-07-20 13:42 | 1800 | 14.7 | 113.71 | 584.6 | 367.1 | 515.1 | 2.7 | 148 | 100.2 | 5.4 | 22.5 | 4.5 | 96 | 90 | 89.1 | 89.9 | 25 | 40 | 40 | 95.4 | 39.9 | 998.9 | 0.72381 | 90.1 | 1.501 | 0.000807 | 84.1 | 0.7239 | 14.25 | -0.00127 | 98.5 | 103
5552 | 1931329 | OnTest | 0 | Test | 147:29:54.596 | 530994.596 | 25:59:00.000 | 26:00:06.100 | 46:16:07.359 | 2014-07-20 13:42 | 1800 | 14.4 | 113.7 | 584.4 | 366.5 | 514.4 | 2.7 | 148 | 100.1 | 5.4 | 22.5 | 4.4 | 96 | 90 | 89.1 | 90 | 25 | 40 | 39.9 | 95.4 | 39.7 | 998.9 | 0.72393 | 90.1 | 1.497 | 0.000807 | 84.1 | 0.724 | 14.23 | -0.00127 | 98.5 | 102.9
5553 | 1931630 | OnTest | 0 | Test | 147:30:24.596 | 531024.596 | 25:59:30.000 | 26:00:36.100 | 46:16:37.359 | 2014-07-20 13:43 | 1800 | 14.5 | 114.72 | 596.6 | 366.9 | 515.2 | 2.7 | 148.3 | 100.2 | 5.4 | 22.6 | 4.37 | 96 | 90 | 89.1 | 89.9 | 25 | 40 | 39.8 | 95.3 | 39.3 | 998.9 | 0.72546 | 90 | 1.496 | 0.000805 | 83.9 | 0.7255 | 14 | -0.00127 | 98.6 | 103
5554 | 1931931 | OnTest | 0 | Test | 147:30:54.596 | 531054.596 | 26:00:00.000 | 26:01:06.100 | 46:17:07.359 | 2014-07-20 13:43 | 1800 | 15.7 | 114.24 | 595.4 | 367.2 | 515.7 | 2.7 | 148.5 | 100.2 | 5.4 | 22.6 | 4.48 | 96 | 90 | 89.1 | 89.9 | 24.9 | 40 | 39.7 | 95.4 | 39.5 | 998.9 | 0.72503 | 90 | 1.501 | 0.000807 | 84.1 | 0.725 | 14.071 | -0.00127 | 98.6 | 103.1
5555 | 1932232 | OnTest | 0 | Test | 147:31:24.596 | 531084.596 | 26:00:30.000 | 26:01:36.100 | 46:17:37.359 | 2014-07-20 13:44 | 1800 | 15.3 | 113.24 | 588.6 | 367 | 515.3 | 2.7 | 148.3 | 100.2 | 5.4 | 22.5 | 4.68 | 96 | 90 | 89.1 | 89.9 | 24.9 | 40 | 39.6 | 95.4 | 39.1 | 998.9 | 0.72405 | 90 | 1.509 | 0.000808 | 84.2 | 0.7241 | 14.224 | -0.00127 | 98.6 | 103.3
5556 | 1932533 | OnTest | 0 | Test | 147:31:54.596 | 531114.596 | 26:01:00.000 | 26:02:06.100 | 46:18:07.359 | 2014-07-20 13:44 | 1800 | 14.8 | 114.11 | 595.7 | 366.5 | 514.9 | 2.7 | 148.4 | 100.3 | 5.4 | 22.5 | 4.48 | 96 | 90 | 89.1 | 89.9 | 24.9 | 40 | 39.6 | 95.4 | 39.3 | 998.9 | 0.72332 | 90 | 1.5 | 0.000808 | 84.2 | 0.7233 | 14.336 | -0.00127 | 98.6 | 103
5557 | 1932834 | OnTest | 0 | Test | 147:32:24.596 | 531144.596 | 26:01:30.000 | 26:02:36.100 | 46:18:37.359 | 2014-07-20 13:45 | 1800 | 14.8 | 113.12 | 582.2 | 367.4 | 515.9 | 2.7 | 148.5 | 100 | 5.4 | 22.6 | 4.47 | 96 | 90 | 89.1 | 89.9 | 25 | 40 | 39.6 | 95.3 | 39.3 | 998.9 | 0.72387 | 90 | 1.505 | 0.000808 | 84.2 | 0.7239 | 14.252 | -0.00127 | 98.6 | 103.1
5558 | 1933135 | OnTest | 0 | Test | 147:32:54.596 | 531174.596 | 26:02:00.000 | 26:03:06.100 | 46:19:07.359 | 2014-07-20 13:45 | 1800 | 14.7 | 113.52 | 593 | 366.3 | 514.2 | 2.7 | 147.9 | 100.1 | 5.4 | 22.6 | 4.3 | 96 | 90 | 89.1 | 89.9 | 24.9 | 40 | 39.5 | 95.4 | 39.7 | 998.9 | 0.72363 | 90 | 1.496 | 0.000808 | 84.2 | 0.7236 | 14.294 | -0.00127 | 98.6 | 102.9
5559 | 1933436 | OnTest | 0 | Test | 147:33:24.596 | 531204.596 | 26:02:30.000 | 26:03:36.100 | 46:19:37.359 | 2014-07-20 13:46 | 1800 | 14.9 | 113.24 | 585.6 | 367.5 | 516 | 2.7 | 148.5 | 100.3 | 5.4 | 22.6 | 4.66 | 96 | 90 | 89.1 | 89.9 | 24.9 | 40 | 39.5 | 95.3 | 39.8 | 998.9 | 0.72485 | 89.9 | 1.498 | 0.000808 | 84.2 | 0.7248 | 14.109 | -0.00127 | 98.7 | 103.4
5560 | 1933737 | OnTest | 0 | Test | 147:33:54.596 | 531234.596 | 26:03:00.000 | 26:04:06.100 | 46:20:07.359 | 2014-07-20 13:46 | 1800 | 15 | 113.69 | 578.6 | 367.1 | 515.2 | 2.7 | 148.1 | 100.2 | 5.4 | 22.6 | 4.75 | 96 | 90 | 89.1 | 89.9 | 24.9 | 40.1 | 39.5 | 95.4 | 39.1 | 998.9 | 0.72509 | 90 | 1.484 | 0.000807 | 84.1 | 0.7251 | 14.067 | -0.00127 | 98.6 | 103.3
5561 | 1934038 | OnTest | 0 | Test | 147:34:24.596 | 531264.596 | 26:03:30.000 | 26:04:36.100 | 46:20:37.359 | 2014-07-20 13:47 | 1800 | 14.8 | 114.11 | 596.5 | 366.8 | 515.1 | 2.7 | 148.3 | 100.3 | 5.4 | 22.6 | 4.49 | 96 | 90 | 89.1 | 89.9 | 24.9 | 40 | 39.5 | 95.3 | 39 | 998.9 | 0.72454 | 90 | 1.495 | 0.000806 | 84 | 0.7245 | 14.154 | -0.00127 | 98.6 | 103
5562 | 1934339 | OnTest | 0 | Test | 147:34:54.596 | 531294.596 | 26:04:00.000 | 26:05:06.100 | 46:21:07.359 | 2014-07-20 13:47 | 1800 | 14.8 | 113.75 | 592.8 | 366.9 | 515.3 | 2.7 | 148.4 | 100.3 | 5.4 | 22.5 | 4.39 | 96 | 90 | 89.1 | 89.9 | 25.1 | 40 | 39.5 | 95.3 | 38.7 | 998.9 | 0.72473 | 90 | 1.507 | 0.000806 | 84 | 0.7247 | 14.128 | -0.00127 | 98.5 | 102.9
5563 | 1934640 | OnTest | 0 | Test | 147:35:24.596 | 531324.596 | 26:04:30.000 | 26:05:36.100 | 46:21:37.359 | 2014-07-20 13:48 | 1800 | 14.7 | 113.17 | 579.8 | 366.9 | 515.5 | 2.7 | 148.6 | 100.2 | 5.4 | 22.6 | 4.33 | 96 | 90 | 89.1 | 89.9 | 25.2 | 40 | 39.6 | 95.3 | 38.8 | 998.9 | 0.72516 | 89.9 | 1.5 | 0.000804 | 83.8 | 0.725 | 14.069 | -0.00127 | 98.6 | 102.9
5564 | 1934941 | OnTest | 0 | Test | 147:35:54.596 | 531354.596 | 26:05:00.000 | 26:06:06.100 | 46:22:07.359 | 2014-07-20 13:48 | 1800 | 14.9 | 114.19 | 596.6 | 366.4 | 514.6 | 2.7 | 148.2 | 100.2 | 5.4 | 22.5 | 4.59 | 96 | 90 | 89.1 | 89.9 | 25.2 | 40.1 | 39.6 | 95.4 | 39.3 | 998.9 | 0.72473 | 90 | 1.496 | 0.000806 | 84 | 0.7247 | 14.119 | -0.00127 | 98.6 | 103.2
5565 | 1935242 | OnTest | 0 | Test | 147:36:24.596 | 531384.596 | 26:05:30.000 | 26:06:36.100 | 46:22:37.359 | 2014-07-20 13:49 | 1800 | 16 | 114.35 | 594.7 | 367.1 | 515.3 | 2.7 | 148.2 | 100.3 | 5.4 | 22.5 | 4.78 | 96 | 90 | 89.1 | 90 | 25.2 | 40 | 39.6 | 95.4 | 39.8 | 998.9 | 0.72448 | 90 | 1.496 | 0.000807 | 84.1 | 0.7245 | 14.155 | -0.00127 | 98.6 | 103.4
5566 | 1935543 | OnTest | 0 | Test | 147:36:54.596 | 531414.596 | 26:06:00.000 | 26:07:06.100 | 46:23:07.359 | 2014-07-20 13:49 | 1800 | 15.5 | 113.39 | 584.6 | 367.2 | 515.8 | 2.7 | 148.6 | 100.4 | 5.4 | 22.4 | 4.54 | 96 | 90 | 89.1 | 90 | 25.2 | 40 | 39.7 | 95.3 | 40.2 | 998.9 | 0.72448 | 90 | 1.503 | 0.000807 | 84.1 | 0.7245 | 14.158 | -0.00127 | 98.6 | 103.1
5567 | 1935844 | OnTest | 0 | Test | 147:37:24.596 | 531444.596 | 26:06:30.000 | 26:07:36.100 | 46:23:37.359 | 2014-07-20 13:50 | 1799 | 15.1 | 113.35 | 592.6 | 366.9 | 515.5 | 2.7 | 148.6 | 100.3 | 5.4 | 22.6 | 4.44 | 96 | 90 | 89.1 | 90 | 25.1 | 40 | 39.7 | 95.4 | 40.2 | 998.9 | 0.72454 | 90 | 1.503 | 0.000805 | 83.9 | 0.7245 | 14.146 | -0.00127 | 98.5 | 102.9
5568 | 1936145 | OnTest | 0 | Test | 147:37:54.596 | 531474.596 | 26:07:00.000 | 26:08:06.100 | 46:24:07.359 | 2014-07-20 13:50 | 1800 | 15.1 | 112.22 | 583.1 | 366.9 | 515.2 | 2.7 | 148.3 | 100.3 | 5.4 | 22.5 | 4.45 | 96 | 90 | 89.1 | 90 | 25.1 | 40.1 | 39.7 | 95.4 | 40.1 | 998.9 | 0.72448 | 90.1 | 1.505 | 0.000806 | 84 | 0.7246 | 14.142 | -0.00127 | 98.6 | 103.1
5569 | 1936446 | OnTest | 0 | Test | 147:38:24.596 | 531504.596 | 26:07:30.000 | 26:08:36.100 | 46:24:37.359 | 2014-07-20 13:51 | 1800 | 15.4 | 113.02 | 581.8 | 366.9 | 515.4 | 2.7 | 148.5 | 100.1 | 5.4 | 22.5 | 4.61 | 96 | 90 | 89.1 | 90 | 25.1 | 40.1 | 39.7 | 95.4 | 39.6 | 998.9 | 0.72473 | 90.1 | 1.502 | 0.000806 | 84 | 0.7249 | 14.096 | -0.00127 | 98.5 | 103.2
5570 | 1936747 | OnTest | 0 | Test | 147:38:54.596 | 531534.596 | 26:08:00.000 | 26:09:06.100 | 46:25:07.359 | 2014-07-20 13:51 | 1800 | 16.6 | 114.49 | 594.5 | 367.3 | 515.7 | 2.7 | 148.4 | 100.3 | 5.4 | 22.5 | 4.68 | 96 | 90 | 89.1 | 90 | 25.2 | 40 | 39.6 | 95.4 | 39.9 | 998.9 | 0.72405 | 90 | 1.487 | 0.000806 | 84.1 | 0.7241 | 14.221 | -0.00127 | 98.5 | 103.2
5571 | 1937048 | OnTest | 0 | Test | 147:39:24.596 | 531564.596 | 26:08:30.000 | 26:09:36.100 | 46:25:37.359 | 2014-07-20 13:52 | 1800 | 14.9 | 114.45 | 585.5 | 366.4 | 514.7 | 2.7 | 148.3 | 100.4 | 5.4 | 22.5 | 4.38 | 96 | 90 | 89.1 | 90 | 25.2 | 40 | 39.6 | 95.4 | 40.3 | 998.9 | 0.72448 | 90 | 1.503 | 0.000805 | 84 | 0.7245 | 14.16 | -0.00127 | 98.6 | 103
5572 | 1937349 | OnTest | 0 | Test | 147:39:54.596 | 531594.596 | 26:09:00.000 | 26:10:06.100 | 46:26:07.359 | 2014-07-20 13:52 | 1800 | 14.7 | 114.24 | 589.1 | 367.1 | 515.6 | 2.7 | 148.5 | 100.1 | 5.4 | 22.5 | 4.4 | 96 | 90 | 89.1 | 89.9 | 25.3 | 40 | 39.6 | 95.3 | 40.7 | 998.9 | 0.72418 | 90 | 1.501 | 0.000806 | 84 | 0.7242 | 14.207 | -0.00127 | 98.6 | 103
5573 | 1937650 | OnTest | 0 | Test | 147:40:24.596 | 531624.596 | 26:09:30.000 | 26:10:36.100 | 46:26:37.359 | 2014-07-20 13:53 | 1800 | 15.1 | 113.91 | 596.8 | 367 | 515.3 | 2.7 | 148.2 | 100.2 | 5.4 | 22.5 | 4.41 | 96 | 90 | 89.1 | 89.9 | 25.2 | 40 | 39.7 | 95.3 | 40.8 | 998.9 | 0.72467 | 90.1 | 1.502 | 0.000804 | 83.9 | 0.7247 | 14.117 | -0.00127 | 98.6 | 103
5574 | 1937951 | OnTest | 0 | Test | 147:40:54.596 | 531654.596 | 26:10:00.000 | 26:11:06.100 | 46:27:07.359 | 2014-07-20 13:53 | 1800 | 15.9 | 113.68 | 593.1 | 367.6 | 516.1 | 2.7 | 148.5 | 100.3 | 5.4 | 22.5 | 4.69 | 96 | 90 | 89.1 | 89.9 | 25.1 | 40 | 39.8 | 95.3 | 40.7 | 998.9 | 0.72448 | 90 | 1.502 | 0.000806 | 84 | 0.7245 | 14.155 | -0.00127 | 98.5 | 103.2
5575 | 1938252 | OnTest | 0 | Test | 147:41:24.596 | 531684.596 | 26:10:30.000 | 26:11:36.100 | 46:27:37.359 | 2014-07-20 13:54 | 1800 | 14.9 | 113.06 | 596.7 | 367.2 | 515.4 | 2.7 | 148.2 | 100.3 | 5.4 | 22.5 | 4.57 | 96 | 90 | 89.1 | 90 | 25.1 | 40 | 39.9 | 95.3 | 40.5 | 998.9 | 0.72479 | 90 | 1.505 | 0.000806 | 84 | 0.7248 | 14.105 | -0.00127 | 98.6 | 103.2
5576 | 1938553 | OnTest | 0 | Test | 147:41:54.596 | 531714.596 | 26:11:00.000 | 26:12:06.100 | 46:28:07.359 | 2014-07-20 13:54 | 1800 | 15.2 | 112.71 | 590.1 | 366.3 | 514.6 | 2.7 | 148.3 | 100.3 | 5.4 | 22.6 | 4.35 | 96 | 90 | 89.1 | 90 | 25.1 | 40 | 40 | 95.5 | 40.2 | 998.9 | 0.72454 | 90.1 | 1.503 | 0.000807 | 84.1 | 0.7246 | 14.136 | -0.00127 | 98.6 | 102.9
5577 | 1938854 | OnTest | 0 | Test | 147:42:24.596 | 531744.596 | 26:11:30.000 | 26:12:36.100 | 46:28:37.359 | 2014-07-20 13:55 | 1800 | 15.3 | 112.93 | 585.4 | 366.3 | 514.7 | 2.7 | 148.4 | 100.3 | 5.4 | 22.5 | 4.38 | 96 | 90 | 89.1 | 90 | 25.1 | 40 | 40.1 | 95.5 | 40.3 | 998.9 | 0.72356 | 90 | 1.49 | 0.000807 | 84.1 | 0.7236 | 14.297 | -0.00127 | 98.5 | 102.9
5578 | 1939155 | OnTest | 0 | Test | 147:42:54.596 | 531774.596 | 26:12:00.000 | 26:13:06.100 | 46:29:07.359 | 2014-07-20 13:55 | 1799 | 15.1 | 113.69 | 589.5 | 367 | 515.5 | 2.7 | 148.5 | 100.3 | 5.4 | 22.5 | 4.36 | 96 | 90.1 | 89.2 | 90 | 25.2 | 40.1 | 40.1 | 95.4 | 40.4 | 998.9 | 0.72454 | 90.1 | 1.505 | 0.000806 | 84 | 0.7246 | 14.133 | -0.00127 | 98.6 | 103
5579 | 1939456 | OnTest | 0 | Test | 147:43:24.596 | 531804.596 | 26:12:30.000 | 26:13:36.100 | 46:29:37.359 | 2014-07-20 13:56 | 1800 | 14.8 | 114.27 | 587.3 | 365.9 | 514.2 | 2.7 | 148.3 | 100.3 | 5.4 | 22.6 | 4.29 | 96 | 90.1 | 89.1 | 90 | 25.2 | 40 | 40.2 | 95.4 | 40.6 | 998.9 | 0.72418 | 90.1 | 1.497 | 0.000805 | 83.9 | 0.7242 | 14.193 | -0.00127 | 98.6 | 102.8
5580 | 1939757 | OnTest | 0 | Test | 147:43:54.596 | 531834.596 | 26:13:00.000 | 26:14:06.100 | 46:30:07.359 | 2014-07-20 13:56 | 1800 | 15.2 | 113.85 | 584.5 | 367 | 515.7 | 2.7 | 148.6 | 100.1 | 5.4 | 22.5 | 4.47 | 96 | 90 | 89.1 | 90 | 25.2 | 40 | 40.2 | 95.4 | 40.9 | 998.9 | 0.72418 | 90 | 1.504 | 0.000806 | 84 | 0.7242 | 14.2 | -0.00127 | 98.6 | 103
5581 | 1940058 | OnTest | 0 | Test | 147:44:24.596 | 531864.596 | 26:13:30.000 | 26:14:36.100 | 46:30:37.359 | 2014-07-20 13:57 | 1800 | 15.9 | 112.97 | 581.7 | 366.8 | 515.2 | 2.7 | 148.4 | 100.1 | 5.4 | 22.6 | 4.68 | 96 | 90 | 89.1 | 90 | 25.2 | 40.1 | 40.2 | 95.4 | 40.4 | 998.9 | 0.7235 | 90.1 | 1.499 | 0.000807 | 84.1 | 0.7236 | 14.299 | -0.00127 | 98.6 | 103.3
5582 | 1940359 | OnTest | 0 | Test | 147:44:54.596 | 531894.596 | 26:14:00.000 | 26:15:06.100 | 46:31:07.359 | 2014-07-20 13:57 | 1800 | 14.7 | 115 | 596 | 367.2 | 515.8 | 2.8 | 148.6 | 100.3 | 5.4 | 22.6 | 4.39 | 96 | 90 | 89.1 | 90 | 25.2 | 40 | 40.2 | 95.4 | 40.3 | 998.9 | 0.72473 | 90.1 | 1.503 | 0.000806 | 84.1 | 0.7248 | 14.108 | -0.00127 | 98.6 | 103
5583 | 1940660 | OnTest | 0 | Test | 147:45:24.596 | 531924.596 | 26:14:30.000 | 26:15:36.100 | 46:31:37.359 | 2014-07-20 13:58 | 1800 | 14.8 | 114.52 | 587.3 | 366.8 | 515.2 | 2.8 | 148.4 | 100.3 | 5.4 | 22.6 | 4.37 | 96 | 90 | 89.1 | 90 | 25.1 | 40 | 40.2 | 95.4 | 40.3 | 998.9 | 0.72485 | 90 | 1.504 | 0.000805 | 84 | 0.7249 | 14.096 | -0.00127 | 98.6 | 102.9
5584 | 1940961 | OnTest | 0 | Test | 147:45:54.596 | 531954.596 | 26:15:00.000 | 26:16:06.100 | 46:32:07.359 | 2014-07-20 13:58 | 1800 | 14.8 | 113.69 | 583.4 | 367 | 515.4 | 2.7 | 148.5 | 100.2 | 5.4 | 22.6 | 4.28 | 96 | 90 | 89.1 | 90 | 25.1 | 40 | 40.2 | 95.4 | 40.4 | 998.9 | 0.72552 | 90 | 1.492 | 0.000805 | 83.9 | 0.7255 | 13.991 | -0.00127 | 98.6 | 102.9
5585 | 1941262 | OnTest | 0 | Test | 147:46:24.596 | 531984.596 | 26:15:30.000 | 26:16:36.100 | 46:32:37.359 | 2014-07-20 13:59 | 1800 | 14.2 | 114.79 | 597.1 | 367 | 515.6 | 2.7 | 148.6 | 100.2 | 5.4 | 22.6 | 4.38 | 96 | 90 | 89.1 | 90 | 25 | 40 | 40.2 | 95.4 | 40.8 | 998.9 | 0.72503 | 90 | 1.503 | 0.000805 | 83.9 | 0.7251 | 14.061 | -0.00127 | 98.6 | 103
5586 | 1941563 | OnTest | 0 | Test | 147:46:54.596 | 532014.596 | 26:16:00.000 | 26:17:06.100 | 46:33:07.359 | 2014-07-20 13:59 | 1800 | 15 | 114.33 | 590 | 367.2 | 515.7 | 2.8 | 148.5 | 100.3 | 5.4 | 22.6 | 4.68 | 96 | 90 | 89.1 | 90 | 25 | 40 | 40.3 | 95.3 | 40.9 | 998.9 | 0.72558 | 90 | 1.502 | 0.000806 | 84 | 0.7256 | 13.978 | -0.00127 | 98.6 | 103.3
5587 | 1941864 | OnTest | 0 | Test | 147:47:24.596 | 532044.596 | 26:16:30.000 | 26:17:36.100 | 46:33:37.359 | 2014-07-20 14:00 | 1800 | 14.9 | 113.06 | 585.4 | 366.4 | 514.8 | 2.8 | 148.4 | 100.2 | 5.4 | 22.6 | 4.48 | 96 | 90 | 89.1 | 90 | 25 | 40 | 40.3 | 95.5 | 40.6 | 998.9 | 0.72479 | 90.1 | 1.501 | 0.000806 | 84 | 0.7249 | 14.086 | -0.00127 | 98.6 | 103.1
5588 | 1942165 | OnTest | 0 | Test | 147:47:54.596 | 532074.596 | 26:17:00.000 | 26:18:06.100 | 46:34:07.359 | 2014-07-20 14:00 | 1800 | 14.4 | 113.64 | 593.5 | 366.6 | 515 | 2.8 | 148.5 | 100.2 | 5.5 | 22.5 | 4.32 | 96 | 90 | 89.1 | 90 | 25 | 40.1 | 40.2 | 95.4 | 40.5 | 998.9 | 0.7246 | 90 | 1.499 | 0.000805 | 83.9 | 0.7246 | 14.14 | -0.00127 | 98.6 | 102.9
5589 | 1942466 | OnTest | 0 | Test | 147:48:24.596 | 532104.596 | 26:17:30.000 | 26:18:36.100 | 46:34:37.359 | 2014-07-20 14:01 | 1800 | 13.8 | 114.52 | 594.3 | 366.8 | 515.1 | 2.8 | 148.3 | 100.2 | 5.5 | 22.5 | 4.29 | 96 | 90 | 89.1 | 90 | 25 | 40 | 40.2 | 95.4 | 40.7 | 998.9 | 0.72399 | 90 | 1.506 | 0.000805 | 84 | 0.724 | 14.233 | -0.00127 | 98.6 | 102.8
5590 | 1942767 | OnTest | 0 | Test | 147:48:54.596 | 532134.596 | 26:18:00.000 | 26:19:06.100 | 46:35:07.359 | 2014-07-20 14:01 | 1800 | 15.4 | 113.9 | 588 | 367.4 | 516.1 | 2.8 | 148.7 | 100.1 | 5.5 | 22.6 | 4.51 | 96 | 90 | 89.1 | 90 | 25 | 40 | 40.2 | 95.3 | 40.7 | 998.9 | 0.72503 | 90 | 1.51 | 0.000805 | 84 | 0.725 | 14.07 | -0.00127 | 98.6 | 103.1
5591 | 1943068 | OnTest | 0 | Test | 147:49:24.596 | 532164.596 | 26:18:30.000 | 26:19:36.100 | 46:35:37.359 | 2014-07-20 14:02 | 1800 | 14.8 | 112.78 | 582.1 | 366.6 | 514.8 | 2.8 | 148.3 | 100.1 | 5.5 | 22.5 | 4.66 | 96 | 90 | 89.1 | 90 | 25 | 40 | 40.2 | 95.5 | 40.6 | 998.9 | 0.7246 | 90 | 1.498 | 0.000806 | 84 | 0.7246 | 14.133 | -0.00127 | 98.6 | 103.2
5592 | 1943369 | OnTest | 0 | Test | 147:49:54.596 | 532194.596 | 26:19:00.000 | 26:20:06.100 | 46:36:07.359 | 2014-07-20 14:02 | 1800 | 14.9 | 113.74 | 598 | 366.3 | 514.7 | 2.8 | 148.4 | 100.1 | 5.5 | 22.5 | 4.38 | 96 | 90 | 89.1 | 90 | 25.1 | 40.1 | 40.2 | 95.5 | 40.4 | 998.9 | 0.72393 | 90 | 1.499 | 0.000808 | 84.2 | 0.724 | 14.235 | -0.00127 | 98.6 | 102.9
5593 | 1943670 | OnTest | 0 | Test | 147:50:24.596 | 532224.596 | 26:19:30.000 | 26:20:36.100 | 46:36:37.359 | 2014-07-20 14:03 | 1800 | 14.5 | 113.88 | 591.2 | 366.2 | 514.3 | 2.8 | 148 | 100.3 | 5.5 | 22.5 | 4.3 | 96 | 90 | 89.1 | 90 | 25.1 | 40 | 40.2 | 95.4 | 40 | 998.9 | 0.72399 | 90 | 1.503 | 0.000804 | 83.9 | 0.724 | 14.231 | -0.00127 | 98.6 | 102.9
5594 | 1943971 | OnTest | 0 | Test | 147:50:54.596 | 532254.596 | 26:20:00.000 | 26:21:06.100 | 46:37:07.359 | 2014-07-20 14:03 | 1800 | 15.1 | 113.51 | 589 | 366.7 | 515.3 | 2.8 | 148.6 | 100 | 5.4 | 22.5 | 4.4 | 96 | 90 | 89.1 | 90 | 25.1 | 40 | 40.3 | 95.4 | 39.8 | 998.9 | 0.72399 | 90 | 1.503 | 0.000806 | 84 | 0.724 | 14.23 | -0.00127 | 98.6 | 103
5595 | 1944272 | OnTest | 0 | Test | 147:51:24.596 | 532284.596 | 26:20:30.000 | 26:21:36.100 | 46:37:37.359 | 2014-07-20 14:04 | 1800 | 14.9 | 113.51 | 585.3 | 367.3 | 515.9 | 2.8 | 148.6 | 100.3 | 5.4 | 22.4 | 4.58 | 96 | 90 | 89.1 | 90 | 25 | 40 | 40.3 | 95.4 | 39.8 | 998.9 | 0.72393 | 90 | 1.493 | 0.000806 | 84.1 | 0.724 | 14.24 | -0.00127 | 98.6 | 103.2
5596 | 1944573 | OnTest | 0 | Test | 147:51:54.596 | 532314.596 | 26:21:00.000 | 26:22:06.100 | 46:38:07.359 | 2014-07-20 14:04 | 1800 | 14.6 | 113.7 | 596.6 | 367.3 | 515.9 | 2.8 | 148.7 | 100.3 | 5.4 | 22.4 | 4.67 | 96 | 90 | 89.1 | 90 | 24.9 | 40 | 40.3 | 95.4 | 40.8 | 998.9 | 0.72448 | 90 | 1.502 | 0.000806 | 84.1 | 0.7245 | 14.147 | -0.00127 | 98.6 | 103.2
5597 | 1944874 | OnTest | 0 | Test | 147:52:24.596 | 532344.596 | 26:21:30.000 | 26:22:36.100 | 46:38:37.359 | 2014-07-20 14:05 | 1800 | 13.9 | 113.72 | 591.4 | 366.7 | 515.5 | 2.8 | 148.8 | 100.4 | 5.4 | 22.5 | 4.34 | 96 | 90 | 89.1 | 90 | 24.8 | 39.9 | 40.3 | 95.4 | 40.7 | 998.9 | 0.72405 | 90.1 | 1.494 | 0.000806 | 84 | 0.7241 | 14.211 | -0.00127 | 98.5 | 102.8
5598 | 1945175 | OnTest | 0 | Test | 147:52:54.596 | 532374.596 | 26:22:00.000 | 26:23:06.100 | 46:39:07.359 | 2014-07-20 14:05 | 1800 | 14.8 | 113.34 | 586.5 | 366.8 | 515.2 | 2.8 | 148.4 | 100.3 | 5.4 | 22.5 | 4.42 | 96 | 90 | 89.1 | 90 | 24.8 | 39.9 | 40.3 | 95.5 | 40.7 | 998.9 | 0.72418 | 90.1 | 1.503 | 0.000806 | 84 | 0.7243 | 14.192 | -0.00127 | 98.6 | 103
5599 | 1945476 | OnTest | 0 | Test | 147:53:24.596 | 532404.596 | 26:22:30.000 | 26:23:36.100 | 46:39:37.359 | 2014-07-20 14:06 | 1800 | 14.7 | 114.19 | 584.6 | 366.8 | 515.1 | 2.8 | 148.3 | 100.2 | 5.4 | 22.5 | 4.43 | 96 | 90 | 89.1 | 90 | 24.8 | 40 | 40.3 | 95.4 | 40.7 | 998.9 | 0.7243 | 90 | 1.497 | 0.000805 | 83.9 | 0.7244 | 14.177 | -0.00127 | 98.6 | 103
5600 | 1945777 | OnTest | 0 | Test | 147:53:54.596 | 532434.596 | 26:23:00.000 | 26:24:06.100 | 46:40:07.359 | 2014-07-20 14:06 | 1800 | 15.8 | 113.29 | 595 | 367.2 | 515.9 | 2.8 | 148.7 | 100.1 | 5.4 | 22.6 | 4.71 | 96 | 90 | 89.1 | 90 | 24.9 | 40 | 40.3 | 95.5 | 41 | 998.9 | 0.72485 | 90 | 1.511 | 0.000807 | 84.1 | 0.7249 | 14.097 | -0.00127 | 98.6 | 103.3
5601 | 1946078 | OnTest | 0 | Test | 147:54:24.596 | 532464.596 | 26:23:30.000 | 26:24:36.100 | 46:40:37.359 | 2014-07-20 14:07 | 1800 | 14.7 | 113.11 | 588 | 367.2 | 515.7 | 2.8 | 148.4 | 100.3 | 5.4 | 22.6 | 4.63 | 96 | 90 | 89.1 | 90 | 24.8 | 40 | 40.2 | 95.4 | 41.3 | 998.9 | 0.72479 | 90 | 1.502 | 0.000807 | 84.1 | 0.7248 | 14.101 | -0.00127 | 98.6 | 103.2
5602 | 1946379 | OnTest | 0 | Test | 147:54:54.596 | 532494.596 | 26:24:00.000 | 26:25:06.100 | 46:41:07.359 | 2014-07-20 14:07 | 1800 | 14.4 | 113.01 | 588.2 | 366.4 | 515 | 2.8 | 148.6 | 100.1 | 5.4 | 22.6 | 4.4 | 96 | 90 | 89.1 | 90 | 24.8 | 40 | 40.2 | 95.4 | 40.8 | 998.9 | 0.7246 | 90.1 | 1.504 | 0.000805 | 83.9 | 0.7247 | 14.127 | -0.00127 | 98.6 | 103
5603 | 1946680 | OnTest | 0 | Test | 147:55:24.596 | 532524.596 | 26:24:30.000 | 26:25:36.100 | 46:41:37.359 | 2014-07-20 14:08 | 1800 | 14.6 | 113.37 | 595.8 | 365.9 | 514.2 | 2.8 | 148.3 | 100.3 | 5.4 | 22.6 | 4.36 | 96 | 90 | 89 | 89.9 | 24.8 | 40 | 40.2 | 95.5 | 40.9 | 998.9 | 0.72332 | 90 | 1.488 | 0.000806 | 84 | 0.7233 | 14.343 | -0.00127 | 98.6 | 102.9
5604 | 1946981 | OnTest | 0 | Test | 147:55:54.596 | 532554.596 | 26:25:00.000 | 26:26:06.100 | 46:42:07.359 | 2014-07-20 14:08 | 1800 | 14.8 | 110.96 | 585.8 | 366.7 | 515.5 | 2.8 | 148.7 | 100.2 | 5.4 | 22.6 | 4.39 | 96 | 89.9 | 89 | 90 | 24.7 | 40 | 40.1 | 95.4 | 40.4 | 998.9 | 0.72399 | 90 | 1.499 | 0.000805 | 84 | 0.7241 | 14.224 | -0.00127 | 98.6 | 103
5605 | 1947282 | OnTest | 0 | Test | 147:56:24.596 | 532584.596 | 26:25:30.000 | 26:26:36.100 | 46:42:37.359 | 2014-07-20 14:09 | 1800 | 15.2 | 112.49 | 582.4 | 366.9 | 515.4 | 2.8 | 148.5 | 100.3 | 5.4 | 22.6 | 4.69 | 96 | 90 | 89 | 90 | 24.7 | 40 | 40.2 | 95.4 | 40.3 | 998.9 | 0.72356 | 90 | 1.5 | 0.000806 | 84.1 | 0.7236 | 14.295 | -0.00127 | 98.6 | 103.3
5606 | 1947583 | OnTest | 0 | Test | 147:56:54.596 | 532614.596 | 26:26:00.000 | 26:27:06.100 | 46:43:07.359 | 2014-07-20 14:09 | 1800 | 15.1 | 113.97 | 586.3 | 366.1 | 514.5 | 2.8 | 148.3 | 100.2 | 5.4 | 22.5 | 4.5 | 96 | 90 | 89.1 | 90 | 24.7 | 40 | 40.2 | 95.4 | 40.3 | 998.9 | 0.72467 | 90 | 1.504 | 0.000806 | 83.9 | 0.7246 | 14.13 | -0.00127 | 98.6 | 103.1
5607 | 1947884 | OnTest | 0 | Test | 147:57:24.596 | 532644.596 | 26:26:30.000 | 26:27:36.100 | 46:43:37.359 | 2014-07-20 14:10 | 1800 | 15.2 | 113.88 | 584.8 | 366.7 | 515.4 | 2.8 | 148.6 | 100.4 | 5.4 | 22.5 | 4.44 | 96 | 90 | 89.1 | 90 | 24.7 | 40 | 40.2 | 95.4 | 40.4 | 998.9 | 0.72332 | 90 | 1.496 | 0.000807 | 84.2 | 0.7234 | 14.333 | -0.00127 | 98.6 | 103
5608 | 1948185 | OnTest | 0 | Test | 147:57:54.596 | 532674.596 | 26:27:00.000 | 26:28:06.100 | 46:44:07.359 | 2014-07-20 14:10 | 1800 | 14.8 | 113.52 | 593.2 | 367.1 | 515.6 | 2.8 | 148.5 | 100.2 | 5.4 | 22.5 | 4.4 | 96 | 90 | 89.1 | 90 | 24.8 | 39.9 | 40.2 | 95.3 | 40.2 | 998.9 | 0.72424 | 89.9 | 1.505 | 0.000807 | 84 | 0.7241 | 14.21 | -0.00127 | 98.5 | 102.9
5609 | 1948486 | OnTest | 0 | Test | 147:58:24.596 | 532704.596 | 26:27:30.000 | 26:28:36.100 | 46:44:37.359 | 2014-07-20 14:11 | 1800 | 14 | 113.64 | 587.3 | 365.9 | 514.2 | 2.8 | 148.3 | 100.2 | 5.4 | 22.5 | 4.4 | 96 | 90 | 89.1 | 90 | 24.9 | 40 | 40.2 | 95.5 | 40.2 | 998.9 | 0.72399 | 90 | 1.504 | 0.000807 | 84.1 | 0.724 | 14.237 | -0.00127 | 98.6 | 103
5610 | 1948787 | OnTest | 0 | Test | 147:58:54.596 | 532734.596 | 26:28:00.000 | 26:29:06.100 | 46:45:07.359 | 2014-07-20 14:11 | 1800 | 14.8 | 113.75 | 590.6 | 366.9 | 515.6 | 2.8 | 148.7 | 100.4 | 5.4 | 22.5 | 4.64 | 96 | 90 | 89.1 | 90 | 24.9 | 40 | 40.2 | 95.4 | 40.1 | 998.9 | 0.72442 | 89.9 | 1.506 | 0.000808 | 84.2 | 0.7243 | 14.181 | -0.00127 | 98.5 | 103.2
5611 | 1949088 | OnTest | 0 | Test | 147:59:24.596 | 532764.596 | 26:28:30.000 | 26:29:36.100 | 46:45:37.359 | 2014-07-20 14:12 | 1800 | 14.2 | 113.71 | 589.1 | 366.8 | 515.5 | 2.8 | 148.6 | 100.4 | 5.4 | 22.5 | 4.51 | 96 | 90 | 89.1 | 90 | 24.9 | 40 | 40.2 | 95.4 | 39.7 | 998.9 | 0.72436 | 90 | 1.5 | 0.000807 | 84.2 | 0.7244 | 14.17 | -0.00127 | 98.5 | 103
5612 | 1949389 | OnTest | 0 | Test | 147:59:54.596 | 532794.596 | 26:29:00.000 | 26:30:06.100 | 46:46:07.359 | 2014-07-20 14:12 | 1801 | 13.9 | 113.84 | 597 | 366.4 | 514.9 | 2.8 | 148.5 | 100.2 | 5.4 | 22.5 | 4.43 | 96 | 90 | 89.1 | 90 | 24.9 | 40 | 40.2 | 95.5 | 39.1 | 998.9 | 0.72412 | 90 | 1.501 | 0.000808 | 84.2 | 0.7241 | 14.222 | -0.00127 | 98.6 | 103
5613 | 1949690 | OnTest | 0 | Test | 148:00:24.596 | 532824.596 | 26:29:30.000 | 26:30:36.100 | 46:46:37.359 | 2014-07-20 14:13 | 1800 | 14.7 | 112.8 | 577.2 | 366.9 | 515.4 | 2.8 | 148.6 | 100.3 | 5.4 | 22.5 | 4.41 | 96 | 90 | 89.1 | 90 | 24.9 | 40 | 40.2 | 95.4 | 39.2 | 998.9 | 0.72503 | 90 | 1.495 | 0.000806 | 84 | 0.725 | 14.073 | -0.00127 | 98.5 | 102.9
5614 | 1949991 | OnTest | 0 | Test | 148:00:54.596 | 532854.596 | 26:30:00.000 | 26:31:06.100 | 46:47:07.359 | 2014-07-20 14:13 | 1800 | 14.2 | 113.58 | 583.4 | 366.8 | 515.5 | 2.8 | 148.7 | 100.3 | 5.4 | 22.5 | 4.61 | 96 | 90 | 89.1 | 90 | 25 | 40 | 40.2 | 95.5 | 39.9 | 998.9 | 0.72448 | 90.1 | 1.502 | 0.000806 | 84.1 | 0.7246 | 14.144 | -0.00127 | 98.5 | 103.1
5615 | 1950292 | OnTest | 0 | Test | 148:01:24.596 | 532884.596 | 26:30:30.000 | 26:31:36.100 | 46:47:37.359 | 2014-07-20 14:14 | 1800 | 15.8 | 114.59 | 595.7 | 367.3 | 516 | 2.8 | 148.7 | 100.3 | 5.4 | 22.5 | 4.6 | 96 | 90 | 89.1 | 90 | 25.1 | 39.9 | 40.2 | 95.4 | 40.4 | 998.9 | 0.72503 | 90 | 1.506 | 0.000806 | 84 | 0.725 | 14.068 | -0.00127 | 98.6 | 103.2
5616 | 1950593 | OnTest | 0 | Test | 148:01:54.596 | 532914.596 | 26:31:00.000 | 26:32:06.100 | 46:48:07.359 | 2014-07-20 14:14 | 1800 | 15 | 112.98 | 589.7 | 366.6 | 515.1 | 2.8 | 148.5 | 100.2 | 5.4 | 22.5 | 4.6 | 96 | 90 | 89.1 | 90 | 25.2 | 39.9 | 40.2 | 95.5 | 40.2 | 998.9 | 0.72405 | 90.1 | 1.504 | 0.000807 | 84.1 | 0.7241 | 14.212 | -0.00127 | 98.6 | 103.2
5617 | 1950894 | OnTest | 0 | Test | 148:02:24.596 | 532944.596 | 26:31:30.000 | 26:32:36.100 | 46:48:37.359 | 2014-07-20 14:15 | 1800 | 14.1 | 112.11 | 588.2 | 367.1 | 515.9 | 2.8 | 148.8 | 100.4 | 5.4 | 22.4 | 4.58 | 96 | 90 | 89.1 | 90 | 25.2 | 40 | 40.1 | 95.4 | 40.7 | 998.9 | 0.72412 | 90 | 1.502 | 0.000807 | 84.1 | 0.7241 | 14.212 | -0.00127 | 98.6 | 103.1
5618 | 1951195 | OnTest | 0 | Test | 148:02:54.596 | 532974.596 | 26:32:00.000 | 26:33:06.100 | 46:49:07.359 | 2014-07-20 14:15 | 1800 | 13.6 | 113.99 | 582.8 | 366.9 | 515.5 | 2.8 | 148.6 | 100.2 | 5.4 | 22.4 | 4.48 | 96 | 90 | 89.1 | 90 | 25.2 | 40.1 | 40 | 95.3 | 40.4 | 998.9 | 0.72473 | 90 | 1.493 | 0.000806 | 84 | 0.7247 | 14.126 | -0.00127 | 98.6 | 103.1
5619 | 1951496 | OnTest | 0 | Test | 148:03:24.596 | 533004.596 | 26:32:30.000 | 26:33:36.100 | 46:49:37.359 | 2014-07-20 14:16 | 1800 | 14.4 | 114.67 | 593.4 | 367.1 | 515.7 | 2.8 | 148.6 | 100.4 | 5.4 | 22.5 | 4.7 | 96 | 90 | 89.1 | 90 | 25.2 | 40.1 | 39.9 | 95.4 | 40.3 | 998.9 | 0.72467 | 90 | 1.506 | 0.000808 | 84.2 | 0.7247 | 14.12 | -0.00127 | 98.6 | 103.3
5620 | 1951797 | OnTest | 0 | Test | 148:03:54.596 | 533034.596 | 26:33:00.000 | 26:34:06.100 | 46:50:07.359 | 2014-07-20 14:16 | 1800 | 14.1 | 114.37 | 594.5 | 366.5 | 515 | 2.8 | 148.4 | 100.3 | 5.4 | 22.5 | 4.43 | 95.9 | 90 | 89.1 | 90 | 25.3 | 40 | 39.8 | 95.4 | 39.5 | 998.9 | 0.72363 | 90 | 1.501 | 0.000806 | 84 | 0.7236 | 14.289 | -0.00127 | 98.5 | 103
5621 | 1952098 | OnTest | 0 | Test | 148:04:24.596 | 533064.596 | 26:33:30.000 | 26:34:36.100 | 46:50:37.359 | 2014-07-20 14:17 | 1801 | 14.8 | 113.25 | 585.2 | 366.3 | 514.6 | 2.8 | 148.4 | 100.2 | 5.4 | 22.4 | 4.35 | 96 | 90 | 89.1 | 90 | 25.3 | 40 | 39.8 | 95.4 | 39.8 | 998.9 | 0.72491 | 90 | 1.494 | 0.000804 | 83.8 | 0.7249 | 14.085 | -0.00127 | 98.6 | 102.9
5622 | 1952399 | OnTest | 0 | Test | 148:04:54.596 | 533094.596 | 26:34:00.000 | 26:35:06.100 | 46:51:07.359 | 2014-07-20 14:17 | 1801 | 14.1 | 113.72 | 587 | 366.2 | 514.8 | 2.8 | 148.7 | 100.2 | 5.4 | 22.4 | 4.29 | 96 | 90 | 89.1 | 90 | 25.2 | 40 | 39.8 | 95.3 | 40.1 | 998.9 | 0.72497 | 90 | 1.493 | 0.000804 | 83.8 | 0.7249 | 14.085 | -0.00127 | 98.6 | 102.9
5623 | 1952700 | OnTest | 0 | Test | 148:05:24.596 | 533124.596 | 26:34:30.000 | 26:35:36.100 | 46:51:37.359 | 2014-07-20 14:18 | 1801 | 14.9 | 114.71 | 589 | 367.1 | 515.8 | 2.8 | 148.7 | 100.2 | 5.4 | 22.4 | 4.6 | 96 | 90 | 89.1 | 90 | 25.2 | 40.1 | 39.8 | 95.4 | 40.4 | 998.9 | 0.72571 | 90 | 1.502 | 0.000805 | 83.9 | 0.7257 | 13.966 | -0.00127 | 98.5 | 103.1
5624 | 1953001 | OnTest | 0 | Test | 148:05:54.596 | 533154.596 | 26:35:00.000 | 26:36:06.100 | 46:52:07.359 | 2014-07-20 14:18 | 1800 | 14.9 | 113.28 | 588.4 | 366.5 | 514.9 | 2.8 | 148.5 | 100.1 | 5.4 | 22.5 | 4.46 | 96 | 90 | 89.1 | 90 | 25.1 | 40.1 | 39.9 | 95.4 | 40.7 | 998.9 | 0.72479 | 90 | 1.502 | 0.000805 | 83.9 | 0.7248 | 14.102 | -0.00127 | 98.6 | 103
5625 | 1953302 | OnTest | 0 | Test | 148:06:24.596 | 533184.596 | 26:35:30.000 | 26:36:36.100 | 46:52:37.359 | 2014-07-20 14:19 | 1800 | 13.7 | 112.76 | 593 | 366.2 | 514.5 | 2.8 | 148.3 | 100.3 | 5.5 | 22.4 | 4.36 | 96 | 90 | 89.1 | 90 | 25.2 | 40 | 39.9 | 95.5 | 40.8 | 998.9 | 0.72387 | 90 | 1.507 | 0.000805 | 83.9 | 0.7239 | 14.245 | -0.00127 | 98.6 | 103
5626 | 1953603 | OnTest | 0 | Test | 148:06:54.596 | 533214.596 | 26:36:00.000 | 26:37:06.100 | 46:53:07.359 | 2014-07-20 14:19 | 1800 | 14.5 | 112.99 | 586.5 | 366.3 | 514.8 | 2.8 | 148.5 | 100.4 | 5.5 | 22.5 | 4.34 | 96 | 90 | 89.1 | 90 | 25.1 | 40.1 | 39.9 | 95.5 | 40.4 | 998.9 | 0.72344 | 90.1 | 1.503 | 0.000807 | 84.1 | 0.7236 | 14.298 | -0.00127 | 98.6 | 102.9
5627 | 1953904 | OnTest | 0 | Test | 148:07:24.596 | 533244.596 | 26:36:30.000 | 26:37:36.100 | 46:53:37.359 | 2014-07-20 14:20 | 1800 | 14.9 | 113.7 | 584.6 | 366 | 514.4 | 2.8 | 148.4 | 100.2 | 5.5 | 22.4 | 4.57 | 96 | 90 | 89.1 | 90 | 25.1 | 40 | 39.9 | 95.5 | 40.1 | 998.9 | 0.72363 | 90 | 1.502 | 0.000806 | 84 | 0.7237 | 14.284 | -0.00127 | 98.6 | 103.2
5628 | 1954205 | OnTest | 0 | Test | 148:07:54.596 | 533274.596 | 26:37:00.000 | 26:38:06.100 | 46:54:07.359 | 2014-07-20 14:20 | 1801 | 13.8 | 113.3 | 573.3 | 367.3 | 516 | 2.8 | 148.7 | 100.1 | 5.5 | 22.4 | 4.75 | 96 | 90 | 89.1 | 90 | 25.1 | 40.2 | 39.9 | 95.4 | 40.5 | 998.9 | 0.72405 | 90.1 | 1.507 | 0.000807 | 84.2 | 0.7242 | 14.207 | -0.00127 | 98.5 | 103.3
5629 | 1954506 | OnTest | 0 | Test | 148:08:24.596 | 533304.596 | 26:37:30.000 | 26:38:36.100 | 46:54:37.359 | 2014-07-20 14:21 | 1800 | 14.6 | 113.52 | 591.7 | 366.4 | 515.1 | 2.8 | 148.7 | 100.2 | 5.5 | 22.5 | 4.47 | 96 | 90 | 89.1 | 90 | 25.1 | 40 | 39.9 | 95.5 | 40.8 | 998.9 | 0.72344 | 90.1 | 1.509 | 0.000807 | 84.1 | 0.7235 | 14.308 | -0.00127 | 98.5 | 103
5630 | 1954807 | OnTest | 0 | Test | 148:08:54.596 | 533334.596 | 26:38:00.000 | 26:39:06.100 | 46:55:07.359 | 2014-07-20 14:21 | 1800 | 13.1 | 112.46 | 585.3 | 366.3 | 515 | 2.8 | 148.7 | 100.2 | 5.5 | 22.5 | 4.38 | 96 | 90 | 89.1 | 90 | 25.1 | 40.1 | 39.9 | 95.5 | 40.5 | 998.9 | 0.7235 | 90 | 1.497 | 0.000805 | 84 | 0.7236 | 14.302 | -0.00127 | 98.5 | 102.9
5631 | 1955108 | OnTest | 0 | Test | 148:09:24.596 | 533364.596 | 26:38:30.000 | 26:39:36.100 | 46:55:37.359 | 2014-07-20 14:22 | 1800 | 13.4 | 113.65 | 582.2 | 366.5 | 515.2 | 2.8 | 148.7 | 100.2 | 5.5 | 22.5 | 4.39 | 96 | 90 | 89.1 | 90.1 | 25.1 | 40.2 | 39.9 | 95.4 | 39.4 | 998.9 | 0.72503 | 90.1 | 1.499 | 0.000805 | 83.9 | 0.7251 | 14.054 | -0.00127 | 98.5 | 102.8
5632 | 1955409 | OnTest | 0 | Test | 148:09:54.596 | 533394.596 | 26:39:00.000 | 26:40:06.100 | 46:56:07.359 | 2014-07-20 14:22 | 1800 | 15.5 | 114.17 | 597.3 | 367.2 | 515.7 | 2.8 | 148.5 | 100.2 | 5.5 | 22.5 | 4.76 | 96 | 90 | 89.1 | 90.1 | 25.2 | 40 | 39.9 | 95.4 | 40 | 998.9 | 0.72528 | 90.1 | 1.502 | 0.000805 | 83.9 | 0.7254 | 14.018 | -0.00127 | 98.6 | 103.3
5633 | 1955710 | OnTest | 0 | Test | 148:10:24.596 | 533424.596 | 26:39:30.000 | 26:40:36.100 | 46:56:37.359 | 2014-07-20 14:23 | 1800 | 14 | 113.21 | 596.6 | 366.4 | 514.9 | 2.8 | 148.5 | 100.4 | 5.5 | 22.5 | 4.5 | 96 | 90 | 89.1 | 90.1 | 25.2 | 40 | 40 | 95.6 | 40.7 | 998.9 | 0.72387 | 90.1 | 1.5 | 0.000807 | 84.1 | 0.724 | 14.234 | -0.00127 | 98.5 | 103
5634 | 1956011 | OnTest | 0 | Test | 148:10:54.596 | 533454.596 | 26:40:00.000 | 26:41:06.100 | 46:57:07.359 | 2014-07-20 14:23 | 1800 | 14.4 | 113.59 | 588.6 | 366.3 | 514.8 | 2.8 | 148.5 | 100.2 | 5.5 | 22.6 | 4.38 | 96 | 90 | 89.1 | 90.1 | 25.1 | 40 | 40 | 95.5 | 40.6 | 998.9 | 0.72381 | 90.1 | 1.502 | 0.000807 | 84.1 | 0.7239 | 14.25 | -0.00127 | 98.5 | 102.9
5635 | 1956312 | OnTest | 0 | Test | 148:11:24.596 | 533484.596 | 26:40:30.000 | 26:41:36.100 | 46:57:37.359 | 2014-07-20 14:24 | 1800 | 13.6 | 114.93 | 588.7 | 366.3 | 514.9 | 2.8 | 148.5 | 100.4 | 5.5 | 22.6 | 4.36 | 96 | 90.1 | 89.2 | 90.1 | 25.1 | 40 | 39.9 | 95.4 | 40.9 | 998.9 | 0.72412 | 90.1 | 1.501 | 0.000803 | 83.7 | 0.7242 | 14.2 | -0.00127 | 98.5 | 102.9
5636 | 1956613 | OnTest | 0 | Test | 148:11:54.596 | 533514.596 | 26:41:00.000 | 26:42:06.100 | 46:58:07.359 | 2014-07-20 14:24 | 1800 | 14.4 | 115.34 | 585.3 | 367.2 | 516.1 | 2.8 | 148.9 | 100.1 | 5.5 | 22.6 | 4.69 | 96 | 90 | 89.1 | 90 | 25.1 | 40 | 39.9 | 95.4 | 41 | 998.9 | 0.7243 | 90.1 | 1.505 | 0.000805 | 83.9 | 0.7244 | 14.173 | -0.00127 | 98.5 | 103.2
5637 | 1956914 | OnTest | 0 | Test | 148:12:24.596 | 533544.596 | 26:41:30.000 | 26:42:36.100 | 46:58:37.359 | 2014-07-20 14:25 | 1800 | 13.9 | 114.96 | 590 | 365.9 | 514.4 | 2.8 | 148.5 | 100.1 | 5.5 | 22.6 | 4.48 | 96 | 90 | 89.1 | 90 | 25 | 40 | 39.9 | 95.6 | 41 | 998.9 | 0.72412 | 90 | 1.496 | 0.000806 | 84 | 0.7242 | 14.207 | -0.00127 | 98.5 | 103
5638 | 1957215 | OnTest | 0 | Test | 148:12:54.596 | 533574.596 | 26:42:00.000 | 26:43:06.100 | 46:59:07.359 | 2014-07-20 14:25 | 1799 | 13.2 | 114.52 | 589.7 | 366.1 | 514.9 | 2.8 | 148.8 | 100.3 | 5.5 | 22.7 | 4.42 | 96 | 90 | 89.1 | 90 | 24.9 | 40 | 39.8 | 95.4 | 41.2 | 998.9 | 0.72405 | 90 | 1.502 | 0.000804 | 83.8 | 0.7241 | 14.218 | -0.00127 | 98.5 | 102.9
5639 | 1957516 | OnTest | 0 | Test | 148:13:24.596 | 533604.596 | 26:42:30.000 | 26:43:36.100 | 46:59:37.359 | 2014-07-20 14:26 | 1800 | 14 | 114.35 | 589.5 | 366.8 | 515.6 | 2.8 | 148.8 | 100.1 | 5.5 | 22.7 | 4.35 | 96 | 90 | 89.1 | 90 | 24.9 | 40 | 39.8 | 95.4 | 41.3 | 998.9 | 0.72509 | 90 | 1.508 | 0.000805 | 83.9 | 0.7251 | 14.067 | -0.00127 | 98.5 | 102.8
5640 | 1957817 | OnTest | 0 | Test | 148:13:54.596 | 533634.596 | 26:43:00.000 | 26:44:06.100 | 47:00:07.359 | 2014-07-20 14:26 | 1800 | 14.9 | 114.48 | 587.8 | 367.1 | 515.6 | 2.8 | 148.5 | 100.3 | 5.5 | 22.6 | 4.71 | 96 | 90 | 89.1 | 90 | 24.9 | 40 | 39.8 | 95.4 | 41.6 | 998.9 | 0.72467 | 90.1 | 1.5 | 0.000806 | 84 | 0.7248 | 14.111 | -0.00127 | 98.5 | 103.2
5641 | 1958118 | OnTest | 0 | Test | 148:14:24.596 | 533664.596 | 26:43:30.000 | 26:44:36.100 | 47:00:37.359 | 2014-07-20 14:27 | 1800 | 15.1 | 114.31 | 591.7 | 366.5 | 515.1 | 2.8 | 148.6 | 100.2 | 5.5 | 22.7 | 4.69 | 96 | 90 | 89.1 | 90 | 24.8 | 40 | 39.9 | 95.5 | 41.3 | 998.9 | 0.72467 | 90.1 | 1.499 | 0.000806 | 84 | 0.7248 | 14.114 | -0.00127 | 98.5 | 103.2
5642 | 1958419 | OnTest | 0 | Test | 148:14:54.596 | 533694.596 | 26:44:00.000 | 26:45:06.100 | 47:01:07.359 | 2014-07-20 14:27 | 1800 | 13.4 | 113.78 | 589 | 366.5 | 515.2 | 2.9 | 148.7 | 100.2 | 5.5 | 22.7 | 4.4 | 96 | 90 | 89.1 | 90.1 | 24.8 | 40 | 39.9 | 95.4 | 41 | 998.9 | 0.72405 | 90 | 1.5 | 0.000805 | 83.9 | 0.7241 | 14.219 | -0.00127 | 98.5 | 102.9
5643 | 1958720 | OnTest | 0 | Test | 148:15:24.596 | 533724.596 | 26:44:30.000 | 26:45:36.100 | 47:01:37.359 | 2014-07-20 14:28 | 1800 | 13.5 | 113.79 | 590.1 | 366.1 | 514.7 | 2.9 | 148.7 | 100.3 | 5.5 | 22.7 | 4.37 | 96 | 90 | 89.1 | 90.1 | 24.7 | 40 | 39.9 | 95.5 | 41.5 | 998.9 | 0.72332 | 90 | 1.497 | 0.000804 | 83.9 | 0.7234 | 14.331 | -0.00127 | 98.5 | 102.9
5644 | 1959021 | OnTest | 0 | Test | 148:15:54.596 | 533754.596 | 26:45:00.000 | 26:46:06.100 | 47:02:07.359 | 2014-07-20 14:28 | 1800 | 13.5 | 113.74 | 589.2 | 366.9 | 515.7 | 2.9 | 148.8 | 100.3 | 5.5 | 22.7 | 4.5 | 96 | 90 | 89.1 | 90.1 | 24.7 | 39.9 | 39.9 | 95.4 | 41.1 | 998.9 | 0.72479 | 90 | 1.49 | 0.000805 | 84 | 0.7248 | 14.106 | -0.00127 | 98.6 | 103.1
5645 | 1959322 | OnTest | 0 | Test | 148:16:24.596 | 533784.596 | 26:45:30.000 | 26:46:36.100 | 47:02:37.359 | 2014-07-20 14:29 | 1800 | 14.1 | 113.6 | 591.4 | 366.8 | 515.8 | 2.9 | 149 | 100.1 | 5.5 | 22.7 | 4.75 | 96 | 90 | 89.1 | 90.1 | 24.7 | 39.9 | 40 | 95.5 | 40.7 | 998.9 | 0.72491 | 90 | 1.502 | 0.000806 | 84 | 0.7249 | 14.084 | -0.00127 | 98.5 | 103.3
5646 | 1959623 | OnTest | 0 | Test | 148:16:54.596 | 533814.596 | 26:46:00.000 | 26:47:06.100 | 47:03:07.359 | 2014-07-20 14:29 | 1800 | 13.7 | 113.43 | 587.3 | 366.4 | 515.3 | 2.9 | 148.9 | 100.1 | 5.5 | 22.7 | 4.5 | 96 | 90 | 89.1 | 90.1 | 24.7 | 40 | 39.9 | 95.5 | 40.6 | 998.9 | 0.72381 | 90.1 | 1.505 | 0.000807 | 84.2 | 0.7239 | 14.242 | -0.00127 | 98.5 | 103
5647 | 1959924 | OnTest | 0 | Test | 148:17:24.596 | 533844.596 | 26:46:30.000 | 26:47:36.100 | 47:03:37.359 | 2014-07-20 14:30 | 1800 | 14 | 114.06 | 589.8 | 366.1 | 514.6 | 2.9 | 148.5 | 100.2 | 5.5 | 22.7 | 4.4 | 96 | 90 | 89.1 | 90.1 | 24.8 | 40 | 39.9 | 95.5 | 40.7 | 998.9 | 0.72338 | 90 | 1.491 | 0.000806 | 84 | 0.7234 | 14.332 | -0.00127 | 98.6 | 102.9
5648 | 1960225 | OnTest | 0 | Test | 148:17:54.596 | 533874.596 | 26:47:00.000 | 26:48:06.100 | 47:04:07.359 | 2014-07-20 14:30 | 1800 | 13.7 | 114.15 | 592.9 | 366 | 514.6 | 2.9 | 148.5 | 100.3 | 5.5 | 22.7 | 4.28 | 96 | 90 | 89.1 | 90 | 24.9 | 40 | 39.9 | 95.5 | 40.9 | 998.9 | 0.72424 | 90 | 1.501 | 0.000803 | 83.7 | 0.7242 | 14.2 | -0.00127 | 98.4 | 102.7
5649 | 1960526 | OnTest | 0 | Test | 148:18:24.596 | 533904.596 | 26:47:30.000 | 26:48:36.100 | 47:04:37.359 | 2014-07-20 14:31 | 1800 | 14.4 | 112.76 | 584.8 | 366.7 | 515.6 | 2.9 | 148.9 | 100.2 | 5.5 | 22.6 | 4.74 | 96 | 90 | 89.1 | 90 | 25 | 40 | 39.9 | 95.4 | 41.3 | 998.9 | 0.7243 | 90 | 1.498 | 0.000804 | 83.8 | 0.7244 | 14.176 | -0.00127 | 98.5 | 103.3
5650 | 1960827 | OnTest | 0 | Test | 148:18:54.596 | 533934.596 | 26:48:00.000 | 26:49:06.100 | 47:05:07.359 | 2014-07-20 14:31 | 1800 | 14.2 | 113.38 | 597.7 | 366.9 | 515.7 | 2.9 | 148.8 | 100.4 | 5.4 | 22.6 | 4.51 | 96 | 90 | 89 | 90 | 25.1 | 40 | 39.8 | 95.5 | 41.2 | 998.9 | 0.72418 | 90 | 1.505 | 0.000807 | 84.2 | 0.7242 | 14.204 | -0.00127 | 98.6 | 103.1
5651 | 1961128 | OnTest | 0 | Test | 148:19:24.596 | 533964.596 | 26:48:30.000 | 26:49:36.100 | 47:05:37.359 | 2014-07-20 14:32 | 1800 | 13.8 | 113.24 | 588.9 | 366.5 | 515.3 | 2.9 | 148.8 | 100.2 | 5.5 | 22.6 | 4.46 | 96 | 90 | 89 | 90 | 25.2 | 40 | 39.8 | 95.4 | 41.2 | 998.9 | 0.7243 | 90 | 1.505 | 0.000806 | 84 | 0.7243 | 14.187 | -0.00127 | 98.5 | 103
5652 | 1961429 | OnTest | 0 | Test | 148:19:54.596 | 533994.596 | 26:49:00.000 | 26:50:06.100 | 47:06:07.359 | 2014-07-20 14:32 | 1800 | 13.9 | 112.48 | 584.6 | 366.4 | 515.2 | 2.9 | 148.8 | 100.2 | 5.4 | 22.6 | 4.36 | 96 | 90 | 89.1 | 90 | 25.2 | 40 | 39.8 | 95.4 | 41.5 | 998.9 | 0.72454 | 90 | 1.508 | 0.000805 | 83.9 | 0.7245 | 14.152 | -0.00127 | 98.5 | 102.9
5653 | 1961730 | OnTest | 0 | Test | 148:20:24.596 | 534024.596 | 26:49:30.000 | 26:50:36.100 | 47:06:37.359 | 2014-07-20 14:33 | 1800 | 14 | 113.39 | 592.2 | 366.8 | 515.6 | 2.9 | 148.7 | 100.3 | 5.4 | 22.6 | 4.69 | 96 | 90 | 89.1 | 90 | 25.2 | 40.1 | 39.8 | 95.4 | 41.3 | 998.9 | 0.72479 | 90 | 1.501 | 0.000805 | 83.9 | 0.7248 | 14.105 | -0.00127 | 98.5 | 103.2
5654 | 1962031 | OnTest | 0 | Test | 148:20:54.596 | 534054.596 | 26:50:00.000 | 26:51:06.100 | 47:07:07.359 | 2014-07-20 14:33 | 1800 | 14.8 | 114.3 | 590.3 | 366.8 | 515.5 | 2.9 | 148.7 | 100.1 | 5.5 | 22.6 | 4.56 | 96 | 90 | 89.1 | 90 | 25.1 | 40 | 39.8 | 95.4 | 41.2 | 998.9 | 0.72448 | 90 | 1.502 | 0.000806 | 84 | 0.7244 | 14.165 | -0.00127 | 98.5 | 103.1
5655 | 1962332 | OnTest | 0 | Test | 148:21:24.596 | 534084.596 | 26:50:30.000 | 26:51:36.100 | 47:07:37.359 | 2014-07-20 14:34 | 1800 | 14.6 | 114.21 | 589.1 | 366.8 | 515.6 | 2.9 | 148.8 | 100.2 | 5.4 | 22.6 | 4.52 | 96 | 90 | 89 | 90 | 25 | 40 | 39.8 | 95.4 | 41 | 998.9 | 0.72405 | 90 | 1.502 | 0.000807 | 84.1 | 0.724 | 14.227 | -0.00127 | 98.5 | 103.1
5656 | 1962633 | OnTest | 0 | Test | 148:21:54.596 | 534114.596 | 26:51:00.000 | 26:52:06.100 | 47:08:07.359 | 2014-07-20 14:34 | 1800 | 13.9 | 113.67 | 581.2 | 366.8 | 515.5 | 2.9 | 148.7 | 100.2 | 5.4 | 22.7 | 4.41 | 96 | 89.9 | 89 | 90 | 25.1 | 40 | 39.8 | 95.4 | 41.2 | 998.9 | 0.72375 | 90 | 1.494 | 0.000805 | 83.9 | 0.7237 | 14.278 | -0.00127 | 98.5 | 102.9
5657 | 1962934 | OnTest | 0 | Test | 148:22:24.596 | 534144.596 | 26:51:30.000 | 26:52:36.100 | 47:08:37.359 | 2014-07-20 14:35 | 1800 | 13.9 | 114.35 | 596.1 | 366.8 | 515.6 | 2.9 | 148.7 | 100.1 | 5.5 | 22.6 | 4.65 | 96 | 90 | 89.1 | 90 | 25 | 39.9 | 39.8 | 95.3 | 41.1 | 998.9 | 0.72424 | 90 | 1.501 | 0.000805 | 83.9 | 0.7243 | 14.193 | -0.00127 | 98.5 | 103.2
5658 | 1963235 | OnTest | 0 | Test | 148:22:54.596 | 534174.596 | 26:52:00.000 | 26:53:06.100 | 47:09:07.359 | 2014-07-20 14:35 | 1800 | 15.1 | 113.65 | 587.9 | 367.3 | 516.2 | 2.9 | 148.9 | 100.1 | 5.4 | 22.7 | 4.88 | 96 | 90 | 89.1 | 90 | 25 | 39.9 | 39.8 | 95.4 | 40.8 | 998.9 | 0.72405 | 90 | 1.504 | 0.000808 | 84.2 | 0.7241 | 14.215 | -0.00127 | 98.6 | 103.4
5659 | 1963536 | OnTest | 0 | Test | 148:23:24.596 | 534204.596 | 26:52:30.000 | 26:53:36.100 | 47:09:37.359 | 2014-07-20 14:36 | 1800 | 14.4 | 113.17 | 583.2 | 367 | 516.1 | 2.9 | 149 | 100.3 | 5.5 | 22.6 | 4.49 | 96 | 90 | 89 | 90 | 25 | 40 | 39.8 | 95.4 | 40.9 | 998.9 | 0.72369 | 90 | 1.501 | 0.000807 | 84.1 | 0.7237 | 14.279 | -0.00127 | 98.5 | 103
5660 | 1963837 | OnTest | 0 | Test | 148:23:54.596 | 534234.596 | 26:53:00.000 | 26:54:06.100 | 47:10:07.359 | 2014-07-20 14:36 | 1800 | 14.3 | 113.85 | 597 | 367 | 515.9 | 2.9 | 148.8 | 100.3 | 5.5 | 22.7 | 4.41 | 96 | 90 | 89.1 | 90 | 24.9 | 40 | 39.8 | 95.4 | 41 | 998.9 | 0.72497 | 89.9 | 1.502 | 0.000806 | 84 | 0.7249 | 14.096 | -0.00127 | 98.5 | 102.9
5661 | 1964138 | OnTest | 0 | Test | 148:24:24.596 | 534264.596 | 26:53:30.000 | 26:54:36.100 | 47:10:37.359 | 2014-07-20 14:37 | 1800 | 14.3 | 113.65 | 589.9 | 366.5 | 515.6 | 2.9 | 149.1 | 100.3 | 5.5 | 22.6 | 4.39 | 96 | 90 | 89.1 | 90 | 25 | 39.9 | 39.8 | 95.4 | 40.9 | 998.9 | 0.72442 | 90 | 1.494 | 0.000806 | 84 | 0.7244 | 14.162 | -0.00127 | 98.6 | 102.9
5662 | 1964439 | OnTest | 0 | Test | 148:24:54.596 | 534294.596 | 26:54:00.000 | 26:55:06.100 | 47:11:07.359 | 2014-07-20 14:37 | 1800 | 14.7 | 114.05 | 591.7 | 366.4 | 515.6 | 2.9 | 149.2 | 100.2 | 5.5 | 22.7 | 4.44 | 96 | 90 | 89.1 | 90 | 25 | 39.9 | 39.8 | 95.4 | 40.5 | 998.9 | 0.7246 | 90 | 1.498 | 0.000804 | 83.9 | 0.7246 | 14.134 | -0.00127 | 98.5 | 102.9
5663 | 1964740 | OnTest | 0 | Test | 148:25:24.596 | 534324.596 | 26:54:30.000 | 26:55:36.100 | 47:11:37.359 | 2014-07-20 14:38 | 1800 | 15 | 114.56 | 592.7 | 366.1 | 515 | 2.8 | 148.8 | 100.3 | 5.5 | 22.6 | 4.45 | 96 | 90 | 89.1 | 90 | 24.9 | 39.9 | 39.9 | 95.5 | 40.8 | 998.9 | 0.7246 | 90.1 | 1.49 | 0.000804 | 83.8 | 0.7247 | 14.125 | -0.00127 | 98.5 | 102.9
5664 | 1965041 | OnTest | 0 | Test | 148:25:54.596 | 534354.596 | 26:55:00.000 | 26:56:06.100 | 47:12:07.359 | 2014-07-20 14:38 | 1800 | 14.2 | 113.58 | 589.4 | 366.7 | 515.3 | 2.9 | 148.6 | 100.2 | 5.5 | 22.6 | 4.6 | 96 | 90 | 89.1 | 90.1 | 24.9 | 39.9 | 39.9 | 95.4 | 41.1 | 998.9 | 0.72418 | 90 | 1.506 | 0.000806 | 84 | 0.7242 | 14.203 | -0.00127 | 98.5 | 103.1
5665 | 1965342 | OnTest | 0 | Test | 148:26:24.596 | 534384.596 | 26:55:30.000 | 26:56:36.100 | 47:12:37.359 | 2014-07-20 14:39 | 1800 | 14.1 | 113.05 | 581.7 | 366.1 | 514.8 | 2.9 | 148.6 | 100.2 | 5.5 | 22.6 | 4.43 | 96 | 90 | 89.1 | 90.1 | 24.9 | 40 | 39.9 | 95.5 | 41 | 998.9 | 0.72424 | 90 | 1.5 | 0.000806 | 84 | 0.7243 | 14.19 | -0.00127 | 98.5 | 102.9
5666 | 1965643 | OnTest | 0 | Test | 148:26:54.596 | 534414.596 | 26:56:00.000 | 26:57:06.100 | 47:13:07.359 | 2014-07-20 14:39 | 1800 | 14.1 | 114.18 | 594.3 | 366.6 | 515.3 | 2.9 | 148.7 | 100.3 | 5.5 | 22.6 | 4.48 | 96 | 90 | 89.1 | 90 | 24.9 | 39.9 | 39.9 | 95.4 | 41 | 998.9 | 0.72399 | 90 | 1.501 | 0.000806 | 84 | 0.724 | 14.235 | -0.00127 | 98.5 | 103
5667 | 1965944 | OnTest | 0 | Test | 148:27:24.596 | 534444.596 | 26:56:30.000 | 26:57:36.100 | 47:13:37.359 | 2014-07-20 14:40 | 1800 | 14.4 | 114 | 590.8 | 366 | 514.9 | 2.9 | 148.9 | 100.1 | 5.5 | 22.7 | 4.42 | 96 | 90 | 89.1 | 90 | 24.9 | 39.9 | 39.8 | 95.4 | 41.4 | 998.9 | 0.72497 | 90 | 1.499 | 0.000805 | 83.8 | 0.7249 | 14.084 | -0.00127 | 98.5 | 102.9
5668 | 1966245 | OnTest | 0 | Test | 148:27:54.596 | 534474.596 | 26:57:00.000 | 26:58:06.100 | 47:14:07.359 | 2014-07-20 14:40 | 1800 | 13.3 | 113.71 | 589 | 366.1 | 514.7 | 2.9 | 148.5 | 100.2 | 5.5 | 22.6 | 4.71 | 96 | 90 | 89.1 | 90 | 24.9 | 39.9 | 39.8 | 95.5 | 41.2 | 998.9 | 0.72497 | 89.9 | 1.502 | 0.000807 | 84.1 | 0.7249 | 14.096 | -0.00127 | 98.6 | 103.3
5669 | 1966546 | OnTest | 0 | Test | 148:28:24.596 | 534504.596 | 26:57:30.000 | 26:58:36.100 | 47:14:37.359 | 2014-07-20 14:41 | 1800 | 14 | 113.14 | 578.8 | 366.2 | 514.8 | 2.9 | 148.6 | 100.2 | 5.5 | 22.7 | 4.44 | 96 | 90 | 89.1 | 90 | 24.9 | 40 | 39.8 | 95.5 | 41.1 | 998.9 | 0.72399 | 90 | 1.509 | 0.000808 | 84.3 | 0.724 | 14.226 | -0.00127 | 98.5 | 103
5670 | 1966847 | OnTest | 0 | Test | 148:28:54.596 | 534534.596 | 26:58:00.000 | 26:59:06.100 | 47:15:07.359 | 2014-07-20 14:41 | 1800 | 13.6 | 113.96 | 593.4 | 366.9 | 515.9 | 2.9 | 148.9 | 100.3 | 5.5 | 22.7 | 4.42 | 96 | 90 | 89.1 | 90 | 24.9 | 40 | 39.8 | 95.4 | 41.3 | 998.9 | 0.72369 | 89.9 | 1.501 | 0.000808 | 84.2 | 0.7236 | 14.298 | -0.00127 | 98.5 | 103
5671 | 1967148 | OnTest | 0 | Test | 148:29:24.596 | 534564.596 | 26:58:30.000 | 26:59:36.100 | 47:15:37.359 | 2014-07-20 14:42 | 1800 | 13.8 | 113.51 | 587.5 | 365.6 | 514.1 | 2.9 | 148.4 | 100.3 | 5.5 | 22.7 | 4.42 | 96 | 90 | 89.1 | 90 | 24.8 | 40 | 39.8 | 95.5 | 41.2 | 998.9 | 0.72412 | 90 | 1.506 | 0.000806 | 84 | 0.7241 | 14.221 | -0.00127 | 98.5 | 102.9
5672 | 1967449 | OnTest | 0 | Test | 148:29:54.596 | 534594.596 | 26:59:00.000 | 27:00:06.100 | 47:16:07.359 | 2014-07-20 14:42 | 1800 | 14 | 112.62 | 587.4 | 366.3 | 515.1 | 2.9 | 148.8 | 100.3 | 5.5 | 22.7 | 4.72 | 96 | 90 | 89.1 | 90 | 24.8 | 40.1 | 39.9 | 95.4 | 41.3 | 998.9 | 0.72509 | 90 | 1.5 | 0.000806 | 84 | 0.7251 | 14.06 | -0.00127 | 98.6 | 103.3
5673 | 1967750 | OnTest | 0 | Test | 148:30:24.596 | 534624.596 | 26:59:30.000 | 27:00:36.100 | 47:16:37.359 | 2014-07-20 14:43 | 1800 | 13.9 | 113.86 | 594.2 | 366 | 514.7 | 2.9 | 148.7 | 100.3 | 5.5 | 22.7 | 4.51 | 96 | 90 | 89.1 | 90.1 | 24.9 | 40.1 | 40 | 95.5 | 41.3 | 998.9 | 0.72436 | 90 | 1.502 | 0.000806 | 84 | 0.7244 | 14.175 | -0.00127 | 98.5 | 103
5674 | 1968051 | OnTest | 0 | Test | 148:30:54.596 | 534654.596 | 27:00:00.000 | 27:01:06.100 | 47:17:07.359 | 2014-07-20 14:43 | 1800 | 13.6 | 114.11 | 591.4 | 367 | 515.8 | 2.9 | 148.9 | 100.3 | 5.5 | 22.6 | 4.49 | 96 | 90 | 89.1 | 90.1 | 25 | 40 | 40 | 95.5 | 41.4 | 998.9 | 0.72307 | 90 | 1.502 | 0.000808 | 84.2 | 0.7231 | 14.369 | -0.00127 | 98.5 | 103
5675 | 1968352 | OnTest | 0 | Test | 148:31:24.596 | 534684.596 | 27:00:30.000 | 27:01:36.100 | 47:17:37.359 | 2014-07-20 14:44 | 1800 | 14.2 | 113.86 | 588.1 | 366.7 | 515.4 | 2.9 | 148.7 | 100.2 | 5.5 | 22.6 | 4.49 | 96 | 90 | 89.1 | 90 | 25.1 | 40 | 40.1 | 95.5 | 41.3 | 998.9 | 0.72424 | 90 | 1.505 | 0.000807 | 84.1 | 0.7242 | 14.202 | -0.00127 | 98.5 | 103
5676 | 1968653 | OnTest | 0 | Test | 148:31:54.596 | 534714.596 | 27:01:00.000 | 27:02:06.100 | 47:18:07.359 | 2014-07-20 14:44 | 1799 | 15 | 113.05 | 581.1 | 367 | 515.9 | 2.9 | 148.9 | 100.4 | 5.5 | 22.6 | 4.74 | 96 | 90 | 89.1 | 90 | 25.1 | 40 | 40.1 | 95.4 | 41.5 | 998.9 | 0.72516 | 90 | 1.491 | 0.000807 | 84.1 | 0.7251 | 14.054 | -0.00127 | 98.5 | 103.2
5677 | 1968954 | OnTest | 0 | Test | 148:32:24.596 | 534744.596 | 27:01:30.000 | 27:02:36.100 | 47:18:37.359 | 2014-07-20 14:45 | 1800 | 14.7 | 114.19 | 597.6 | 366.1 | 514.6 | 2.9 | 148.5 | 100.1 | 5.5 | 22.7 | 4.64 | 96 | 90 | 89.1 | 90 | 25.1 | 40 | 40.1 | 95.5 | 41.5 | 998.9 | 0.7243 | 90 | 1.501 | 0.000809 | 84.3 | 0.7243 | 14.191 | -0.00127 | 98.5 | 103.1
5678 | 1969255 | OnTest | 0 | Test | 148:32:54.596 | 534774.596 | 27:02:00.000 | 27:03:06.100 | 47:19:07.359 | 2014-07-20 14:45 | 1800 | 14.2 | 113.73 | 589.5 | 366.7 | 515.4 | 2.9 | 148.7 | 100.3 | 5.5 | 22.6 | 4.49 | 96 | 90 | 89.1 | 90 | 25.1 | 40 | 40.1 | 95.4 | 41.4 | 998.9 | 0.72363 | 90 | 1.499 | 0.000808 | 84.2 | 0.7236 | 14.302 | -0.00127 | 98.5 | 103
5679 | 1969556 | OnTest | 0 | Test | 148:33:24.596 | 534804.596 | 27:02:30.000 | 27:03:36.100 | 47:19:37.359 | 2014-07-20 14:46 | 1800 | 14.6 | 113.12 | 586.6 | 366.4 | 515 | 2.9 | 148.6 | 100.3 | 5.5 | 22.7 | 4.44 | 96 | 90 | 89.1 | 90.1 | 25.1 | 40 | 40.2 | 95.5 | 41.6 | 998.9 | 0.72467 | 90.1 | 1.5 | 0.000806 | 84 | 0.7248 | 14.113 | -0.00127 | 98.5 | 103
5680 | 1969857 | OnTest | 0 | Test | 148:33:54.596 | 534834.596 | 27:03:00.000 | 27:04:06.100 | 47:20:07.359 | 2014-07-20 14:46 | 1800 | 14.8 | 113.83 | 590.5 | 366.6 | 515.2 | 2.9 | 148.7 | 100.2 | 5.5 | 22.6 | 4.72 | 96 | 90 | 89.1 | 90.1 | 25.1 | 40.1 | 40.2 | 95.5 | 41.4 | 998.9 | 0.72326 | 90 | 1.504 | 0.000808 | 84.2 | 0.7232 | 14.358 | -0.00127 | 98.5 | 103.2
5681 | 1970158 | OnTest | 0 | Test | 148:34:24.596 | 534864.596 | 27:03:30.000 | 27:04:36.100 | 47:20:37.359 | 2014-07-20 14:47 | 1800 | 13.4 | 113.92 | 594.5 | 366.5 | 515.2 | 2.9 | 148.7 | 100.2 | 5.5 | 22.6 | 4.59 | 96 | 90 | 89.1 | 90.1 | 25.1 | 40 | 40.2 | 95.5 | 41.2 | 998.9 | 0.72405 | 90.1 | 1.506 | 0.000808 | 84.2 | 0.7241 | 14.211 | -0.00127 | 98.5 | 103.1
5682 | 1970459 | OnTest | 0 | Test | 148:34:54.596 | 534894.596 | 27:04:00.000 | 27:05:06.100 | 47:21:07.359 | 2014-07-20 14:47 | 1800 | 14.8 | 112.97 | 583.5 | 366.1 | 514.7 | 2.9 | 148.6 | 100.1 | 5.5 | 22.6 | 4.34 | 96 | 90 | 89.1 | 90.1 | 25.1 | 40.1 | 40.2 | 95.5 | 41.4 | 998.9 | 0.72344 | 90 | 1.495 | 0.000804 | 83.8 | 0.7234 | 14.321 | -0.00127 | 98.4 | 102.8
5683 | 1970760 | OnTest | 0 | Test | 148:35:24.596 | 534924.596 | 27:04:30.000 | 27:05:36.100 | 47:21:37.359 | 2014-07-20 14:48 | 1800 | 14 | 113.79 | 579.3 | 367 | 515.8 | 2.9 | 148.8 | 100.2 | 5.5 | 22.6 | 4.46 | 96 | 90 | 89.1 | 90.1 | 25.1 | 40.1 | 40.2 | 95.5 | 41.5 | 998.9 | 0.7246 | 90 | 1.499 | 0.000806 | 84 | 0.7247 | 14.129 | -0.00127 | 98.5 | 103
5684 | 1971061 | OnTest | 0 | Test | 148:35:54.596 | 534954.596 | 27:05:00.000 | 27:06:06.100 | 47:22:07.359 | 2014-07-20 14:48 | 1799 | 15 | 114.95 | 597.4 | 366.7 | 515.6 | 2.9 | 148.9 | 100.3 | 5.5 | 22.6 | 4.67 | 96 | 90.1 | 89.1 | 90.1 | 25.1 | 40 | 40.2 | 95.4 | 41.5 | 998.9 | 0.7246 | 90 | 1.515 | 0.000806 | 83.9 | 0.7246 | 14.139 | -0.00127 | 98.5 | 103.2
5685 | 1971362 | OnTest | 0 | Test | 148:36:24.596 | 534984.596 | 27:05:30.000 | 27:06:36.100 | 47:22:37.359 | 2014-07-20 14:49 | 1800 | 14.6 | 113.83 | 590.1 | 366.4 | 515.3 | 2.9 | 148.9 | 100.2 | 5.5 | 22.6 | 4.64 | 96 | 90.1 | 89.1 | 90 | 25.1 | 40 | 40.1 | 95.5 | 41.4 | 998.9 | 0.72448 | 90 | 1.502 | 0.000807 | 84.1 | 0.7245 | 14.158 | -0.00127 | 98.5 | 103.2
5686 | 1971663 | OnTest | 0 | Test | 148:36:54.596 | 535014.596 | 27:06:00.000 | 27:07:06.100 | 47:23:07.359 | 2014-07-20 14:49 | 1800 | 13.9 | 112.76 | 585.9 | 366.1 | 515 | 2.9 | 148.8 | 100.3 | 5.5 | 22.7 | 4.43 | 96 | 90 | 89.1 | 90 | 25.1 | 40 | 40.1 | 95.6 | 41.3 | 998.9 | 0.72399 | 90 | 1.499 | 0.000807 | 84.1 | 0.724 | 14.229 | -0.00127 | 98.6 | 103
5687 | 1971964 | OnTest | 0 | Test | 148:37:24.596 | 535044.596 | 27:06:30.000 | 27:07:36.100 | 47:23:37.359 | 2014-07-20 14:50 | 1800 | 13.5 | 113.4 | 587.9 | 365.7 | 514.2 | 2.9 | 148.5 | 100.2 | 5.5 | 22.6 | 4.41 | 96 | 90 | 89.1 | 90.1 | 25.1 | 40.1 | 40.1 | 95.5 | 40.9 | 998.9 | 0.72412 | 90 | 1.5 | 0.000805 | 83.9 | 0.7241 | 14.219 | -0.00127 | 98.6 | 103
5688 | 1972265 | OnTest | 0 | Test | 148:37:54.596 | 535074.596 | 27:07:00.000 | 27:08:06.100 | 47:24:07.359 | 2014-07-20 14:50 | 1800 | 13.9 | 113.97 | 592.5 | 366.5 | 515.3 | 2.9 | 148.8 | 100.1 | 5.5 | 22.6 | 4.64 | 96 | 90 | 89.1 | 90.1 | 25.1 | 40 | 40.2 | 95.5 | 40.7 | 998.9 | 0.72424 | 90.1 | 1.501 | 0.000806 | 84 | 0.7243 | 14.184 | -0.00127 | 98.5 | 103.1
5689 | 1972566 | OnTest | 0 | Test | 148:38:24.596 | 535104.596 | 27:07:30.000 | 27:08:36.100 | 47:24:37.359 | 2014-07-20 14:51 | 1800 | 13.6 | 112.82 | 587.3 | 367 | 515.8 | 2.9 | 148.9 | 100.3 | 5.5 | 22.6 | 4.73 | 96 | 90 | 89.1 | 90.1 | 25.1 | 40.1 | 40.2 | 95.5 | 41.3 | 998.9 | 0.72473 | 90 | 1.501 | 0.000807 | 84.1 | 0.7248 | 14.112 | -0.00127 | 98.5 | 103.3
5690 | 1972867 | OnTest | 0 | Test | 148:38:54.596 | 535134.596 | 27:08:00.000 | 27:09:06.100 | 47:25:07.359 | 2014-07-20 14:51 | 1800 | 14.9 | 112.86 | 580.1 | 365.7 | 514.3 | 2.9 | 148.6 | 100.3 | 5.5 | 22.7 | 4.41 | 96 | 90 | 89.1 | 90.1 | 25.1 | 40.1 | 40.2 | 95.6 | 41.5 | 998.9 | 0.72399 | 90 | 1.507 | 0.000806 | 84.1 | 0.724 | 14.227 | -0.00127 | 98.4 | 102.9
5691 | 1973168 | OnTest | 0 | Test | 148:39:24.596 | 535164.596 | 27:08:30.000 | 27:09:36.100 | 47:25:37.359 | 2014-07-20 14:52 | 1800 | 14.3 | 114.06 | 587.8 | 365.9 | 514.8 | 2.9 | 148.9 | 100.2 | 5.5 | 22.7 | 4.45 | 96 | 90 | 89.1 | 90.1 | 25 | 40 | 40.3 | 95.5 | 41.2 | 998.9 | 0.72405 | 90.1 | 1.489 | 0.000803 | 83.7 | 0.7241 | 14.21 | -0.00127 | 98.5 | 103
5692 | 1973469 | OnTest | 0 | Test | 148:39:54.596 | 535194.596 | 27:09:00.000 | 27:10:06.100 | 47:26:07.359 | 2014-07-20 14:52 | 1800 | 13.8 | 113.09 | 578.4 | 366.5 | 515.2 | 2.9 | 148.7 | 100.4 | 5.5 | 22.7 | 4.58 | 96 | 90 | 89.1 | 90.1 | 24.9 | 40.1 | 40.3 | 95.5 | 41.4 | 998.9 | 0.72418 | 90.1 | 1.502 | 0.000805 | 83.9 | 0.7243 | 14.192 | -0.00127 | 98.5 | 103.1
5693 | 1973770 | OnTest | 0 | Test | 148:40:24.596 | 535224.596 | 27:09:30.000 | 27:10:36.100 | 47:26:37.359 | 2014-07-20 14:53 | 1800 | 14.6 | 114.63 | 595.3 | 367.2 | 516 | 2.9 | 148.8 | 100.2 | 5.5 | 22.7 | 4.71 | 96 | 90 | 89.1 | 90.1 | 24.9 | 40.1 | 40.3 | 95.6 | 41.2 | 998.9 | 0.7235 | 90.1 | 1.5 | 0.000808 | 84.2 | 0.7236 | 14.294 | -0.00127 | 98.5 | 103.2
5694 | 1974071 | OnTest | 0 | Test | 148:40:54.596 | 535254.596 | 27:10:00.000 | 27:11:06.100 | 47:27:07.359 | 2014-07-20 14:53 | 1800 | 14 | 114.66 | 587.7 | 366.5 | 515.2 | 2.9 | 148.7 | 100.4 | 5.5 | 22.8 | 4.46 | 96 | 90 | 89.1 | 90.1 | 24.9 | 40.1 | 40.3 | 95.5 | 41.6 | 998.9 | 0.72491 | 90 | 1.495 | 0.000805 | 83.9 | 0.7249 | 14.096 | -0.00127 | 98.5 | 103
5695 | 1974372 | OnTest | 0 | Test | 148:41:24.596 | 535284.596 | 27:10:30.000 | 27:11:36.100 | 47:27:37.359 | 2014-07-20 14:54 | 1800 | 13.5 | 113.65 | 586.2 | 366.4 | 515.3 | 2.9 | 148.9 | 100.2 | 5.5 | 22.8 | 4.51 | 96 | 90.1 | 89.2 | 90.1 | 24.9 | 40.1 | 40.3 | 95.5 | 41.4 | 998.9 | 0.7246 | 90.1 | 1.502 | 0.000805 | 83.9 | 0.7247 | 14.121 | -0.00127 | 98.5 | 103
5696 | 1974673 | OnTest | 0 | Test | 148:41:54.596 | 535314.596 | 27:11:00.000 | 27:12:06.100 | 47:28:07.359 | 2014-07-20 14:54 | 1800 | 14 | 113.68 | 590.8 | 366.8 | 515.9 | 2.9 | 149 | 100 | 5.5 | 22.7 | 4.62 | 96 | 90 | 89.1 | 90.1 | 24.9 | 40.1 | 40.3 | 95.5 | 41.3 | 998.9 | 0.72479 | 90 | 1.502 | 0.000807 | 84.1 | 0.7248 | 14.105 | -0.00127 | 98.5 | 103.1
5697 | 1974974 | OnTest | 0 | Test | 148:42:24.596 | 535344.596 | 27:11:30.000 | 27:12:36.100 | 47:28:37.359 | 2014-07-20 14:55 | 1800 | 15.3 | 114.1 | 592.5 | 366.9 | 515.8 | 2.9 | 149 | 100.1 | 5.5 | 22.7 | 4.92 | 96 | 90 | 89.1 | 90.1 | 25 | 40 | 40.2 | 95.6 | 41.5 | 998.9 | 0.72393 | 90 | 1.493 | 0.000805 | 83.9 | 0.7239 | 14.244 | -0.00127 | 98.4 | 103.4
5698 | 1975275 | OnTest | 0 | Test | 148:42:54.596 | 535374.596 | 27:12:00.000 | 27:13:06.100 | 47:29:07.359 | 2014-07-20 14:55 | 1800 | 14 | 113.64 | 588.9 | 366.2 | 515 | 2.9 | 148.8 | 100.3 | 5.5 | 22.8 | 4.53 | 96 | 90 | 89.1 | 90 | 24.9 | 40 | 40.2 | 95.6 | 41.4 | 998.9 | 0.72332 | 90 | 1.494 | 0.000807 | 84.1 | 0.7234 | 14.332 | -0.00127 | 98.6 | 103.1
5699 | 1975576 | OnTest | 0 | Test | 148:43:24.596 | 535404.596 | 27:12:30.000 | 27:13:36.100 | 47:29:37.359 | 2014-07-20 14:56 | 1800 | 13.6 | 113.56 | 583.8 | 366.1 | 514.7 | 2.9 | 148.6 | 100.3 | 5.5 | 22.7 | 4.39 | 96 | 90 | 89.1 | 90.1 | 25 | 40.1 | 40.2 | 95.5 | 41.6 | 998.9 | 0.7235 | 90 | 1.503 | 0.000805 | 84 | 0.7235 | 14.309 | -0.00127 | 98.5 | 102.9
5700 | 1975877 | OnTest | 0 | Test | 148:43:54.596 | 535434.596 | 27:13:00.000 | 27:14:06.100 | 47:30:07.359 | 2014-07-20 14:56 | 1800 | 13.4 | 113.95 | 595.3 | 366.3 | 515.2 | 2.9 | 148.9 | 100.1 | 5.5 | 22.7 | 4.58 | 96 | 90 | 89 | 90.1 | 25 | 40.1 | 40.2 | 95.5 | 41.7 | 998.9 | 0.72369 | 90 | 1.5 | 0.000803 | 83.7 | 0.7237 | 14.279 | -0.00127 | 98.4 | 103
5701 | 1976178 | OnTest | 0 | Test | 148:44:24.596 | 535464.596 | 27:13:30.000 | 27:14:36.100 | 47:30:37.359 | 2014-07-20 14:57 | 1800 | 14.5 | 113.09 | 588.3 | 366.9 | 515.5 | 2.9 | 148.7 | 100.2 | 5.5 | 22.7 | 4.79 | 96 | 89.9 | 89 | 90.1 | 24.9 | 40.1 | 40.2 | 95.4 | 41.3 | 998.9 | 0.72448 | 90 | 1.503 | 0.000804 | 83.8 | 0.7245 | 14.153 | -0.00127 | 98.5 | 103.3
5702 | 1976479 | OnTest | 0 | Test | 148:44:54.596 | 535494.596 | 27:14:00.000 | 27:15:06.100 | 47:31:07.359 | 2014-07-20 14:57 | 1800 | 13.8 | 113.14 | 583.9 | 366.2 | 515.1 | 2.9 | 148.9 | 100.3 | 5.5 | 22.8 | 4.44 | 96 | 90 | 89 | 90.1 | 24.9 | 40.1 | 40.2 | 95.5 | 41 | 998.9 | 0.7235 | 90 | 1.496 | 0.000806 | 84 | 0.7235 | 14.307 | -0.00127 | 98.5 | 103
5703 | 1976780 | OnTest | 0 | Test | 148:45:24.596 | 535524.596 | 27:14:30.000 | 27:15:36.100 | 47:31:37.359 | 2014-07-20 14:58 | 1800 | 13 | 114.1 | 592.6 | 366.7 | 515.8 | 2.9 | 149.2 | 100.1 | 5.5 | 22.8 | 4.43 | 96 | 90 | 89.1 | 90 | 24.9 | 40.1 | 40.2 | 95.4 | 41.3 | 998.9 | 0.72412 | 90 | 1.491 | 0.000804 | 83.8 | 0.7241 | 14.221 | -0.00127 | 98.5 | 102.9
5704 | 1977081 | OnTest | 0 | Test | 148:45:54.596 | 535554.596 | 27:15:00.000 | 27:16:06.100 | 47:32:07.359 | 2014-07-20 14:58 | 1800 | 13.8 | 113.93 | 596.9 | 366.2 | 515.1 | 2.9 | 148.9 | 100.2 | 5.5 | 22.6 | 4.43 | 96 | 90 | 89 | 90 | 24.9 | 40 | 40.2 | 95.5 | 41.3 | 998.9 | 0.72442 | 90 | 1.493 | 0.000804 | 83.8 | 0.7244 | 14.173 | -0.00127 | 98.5 | 103
5705 | 1977382 | OnTest | 0 | Test | 148:46:24.596 | 535584.596 | 27:15:30.000 | 27:16:36.100 | 47:32:37.359 | 2014-07-20 14:59 | 1800 | 13.2 | 113.35 | 587.5 | 366.8 | 515.8 | 2.9 | 149 | 100.2 | 5.5 | 22.7 | 4.76 | 96 | 90 | 89.1 | 90 | 24.9 | 40 | 40.2 | 95.5 | 41.5 | 998.9 | 0.7243 | 90 | 1.504 | 0.000805 | 83.9 | 0.7243 | 14.188 | -0.00127 | 98.5 | 103.2
5706 | 1977683 | OnTest | 0 | Test | 148:46:54.596 | 535614.596 | 27:16:00.000 | 27:17:06.100 | 47:33:07.359 | 2014-07-20 14:59 | 1800 | 12.9 | 112.94 | 588.9 | 366.4 | 515.2 | 2.9 | 148.8 | 100.3 | 5.5 | 22.7 | 4.52 | 96 | 90 | 89.1 | 90 | 24.9 | 40 | 40.2 | 95.5 | 41.1 | 998.9 | 0.72295 | 89.9 | 1.502 | 0.000807 | 84.1 | 0.7229 | 14.414 | -0.00127 | 98.5 | 103
5707 | 1977984 | OnTest | 0 | Test | 148:47:24.596 | 535644.596 | 27:16:30.000 | 27:17:36.100 | 47:33:37.359 | 2014-07-20 15:00 | 1800 | 13.5 | 113.36 | 581.4 | 365.9 | 514.5 | 2.9 | 148.6 | 100.2 | 5.5 | 22.7 | 4.41 | 96 | 90 | 89.1 | 90 | 24.9 | 40.1 | 40.2 | 95.4 | 41.2 | 998.9 | 0.72363 | 90 | 1.497 | 0.000804 | 83.8 | 0.7236 | 14.295 | -0.00127 | 98.5 | 102.9
5708 | 1978285 | OnTest | 0 | Test | 148:47:54.596 | 535674.596 | 27:17:00.000 | 27:18:06.100 | 47:34:07.359 | 2014-07-20 15:00 | 1800 | 13.1 | 114.17 | 596.5 | 366.8 | 516 | 2.9 | 149.1 | 100.2 | 5.5 | 22.7 | 4.48 | 96 | 90 | 89.1 | 90 | 25 | 40 | 40.2 | 95.4 | 41.3 | 998.9 | 0.72393 | 89.9 | 1.483 | 0.000806 | 83.9 | 0.7238 | 14.267 | -0.00127 | 98.5 | 103
5709 | 1978586 | OnTest | 0 | Test | 148:48:24.596 | 535704.596 | 27:17:30.000 | 27:18:36.100 | 47:34:37.359 | 2014-07-20 15:01 | 1800 | 13.7 | 113.48 | 589.8 | 366.5 | 515.3 | 2.9 | 148.7 | 100.2 | 5.5 | 22.7 | 4.7 | 96 | 90 | 89.1 | 90 | 25 | 40 | 40.3 | 95.4 | 41.2 | 998.9 | 0.72454 | 90 | 1.509 | 0.000805 | 83.9 | 0.7245 | 14.154 | -0.00127 | 98.5 | 103.2
5710 | 1978887 | OnTest | 0 | Test | 148:48:54.596 | 535734.596 | 27:18:00.000 | 27:19:06.100 | 47:35:07.359 | 2014-07-20 15:01 | 1800 | 13.1 | 113.22 | 583 | 366.2 | 515 | 2.9 | 148.9 | 100.3 | 5.5 | 22.7 | 4.48 | 96 | 90 | 89.1 | 90 | 25 | 40.1 | 40.3 | 95.5 | 41.1 | 998.9 | 0.72332 | 90 | 1.496 | 0.000807 | 84.1 | 0.7234 | 14.333 | -0.00127 | 98.5 | 103
5711 | 1979188 | OnTest | 0 | Test | 148:49:24.596 | 535764.596 | 27:18:30.000 | 27:19:36.100 | 47:35:37.359 | 2014-07-20 15:02 | 1800 | 13 | 114.28 | 582.3 | 366.6 | 515.6 | 2.9 | 149 | 100.1 | 5.5 | 22.7 | 4.42 | 96 | 90 | 89.1 | 90 | 24.9 | 40.1 | 40.3 | 95.4 | 41.2 | 998.9 | 0.72277 | 89.9 | 1.498 | 0.000806 | 83.9 | 0.7227 | 14.441 | -0.00127 | 98.5 | 102.9
5712 | 1979489 | OnTest | 0 | Test | 148:49:54.596 | 535794.596 | 27:19:00.000 | 27:20:06.100 | 47:36:07.359 | 2014-07-20 15:02 | 1800 | 13.5 | 114.85 | 597.4 | 366.6 | 515.7 | 2.9 | 149.1 | 100.4 | 5.5 | 22.7 | 4.45 | 96 | 90 | 89.1 | 90 | 24.9 | 40 | 40.3 | 95.4 | 39.9 | 998.9 | 0.72485 | 90 | 1.503 | 0.000804 | 83.8 | 0.7248 | 14.107 | -0.00127 | 98.5 | 102.9
5713 | 1979790 | OnTest | 0 | Test | 148:50:24.596 | 535824.596 | 27:19:30.000 | 27:20:36.100 | 47:36:37.359 | 2014-07-20 15:03 | 1800 | 14.2 | 114.59 | 588.5 | 367 | 515.7 | 2.9 | 148.8 | 100.2 | 5.5 | 22.7 | 4.77 | 96 | 90 | 89.1 | 89.9 | 24.9 | 40 | 40.2 | 95.4 | 38.7 | 998.9 | 0.72387 | 89.9 | 1.499 | 0.000806 | 84 | 0.7237 | 14.275 | -0.00127 | 98.5 | 103.3
5714 | 1980091 | OnTest | 0 | Test | 148:50:54.596 | 535854.596 | 27:20:00.000 | 27:21:06.100 | 47:37:07.359 | 2014-07-20 15:03 | 1800 | 13.6 | 113.21 | 586.8 | 366.9 | 515.9 | 2.9 | 149 | 100.2 | 5.5 | 22.8 | 4.57 | 96 | 90 | 89.1 | 89.9 | 24.9 | 40 | 40.1 | 95.3 | 38.2 | 998.9 | 0.72363 | 89.9 | 1.483 | 0.000805 | 83.9 | 0.7235 | 14.314 | -0.00127 | 98.5 | 103
5715 | 1980392 | OnTest | 0 | Test | 148:51:24.596 | 535884.596 | 27:20:30.000 | 27:21:36.100 | 47:37:37.359 | 2014-07-20 15:04 | 1800 | 12.7 | 114.54 | 592.5 | 366 | 514.6 | 2.9 | 148.5 | 100.2 | 5.5 | 22.7 | 4.34 | 96 | 90 | 89.1 | 89.9 | 24.9 | 39.9 | 40 | 95.4 | 37.7 | 998.9 | 0.72405 | 89.9 | 1.493 | 0.000804 | 83.8 | 0.7239 | 14.249 | -0.00127 | 98.5 | 102.8
5716 | 1980693 | OnTest | 0 | Test | 148:51:54.596 | 535914.596 | 27:21:00.000 | 27:22:06.100 | 47:38:07.359 | 2014-07-20 15:04 | 1800 | 12.4 | 113.79 | 589.9 | 366.1 | 514.7 | 2.9 | 148.6 | 100.3 | 5.5 | 22.7 | 4.39 | 96 | 90 | 89.1 | 89.9 | 25 | 39.9 | 39.9 | 95.5 | 37.9 | 998.9 | 0.72387 | 89.8 | 1.503 | 0.000808 | 84.2 | 0.7236 | 14.293 | -0.00127 | 98.6 | 103
5717 | 1980994 | OnTest | 0 | Test | 148:52:24.596 | 535944.596 | 27:21:30.000 | 27:22:36.100 | 47:38:37.359 | 2014-07-20 15:05 | 1800 | 13.3 | 114.1 | 597.6 | 367 | 516 | 2.9 | 149 | 100.1 | 5.5 | 22.6 | 4.71 | 96 | 89.9 | 89 | 89.9 | 25.1 | 39.9 | 39.9 | 95.4 | 38.4 | 998.9 | 0.72473 | 89.8 | 1.502 | 0.000808 | 84.2 | 0.7245 | 14.15 | -0.00127 | 98.6 | 103.3
5718 | 1981295 | OnTest | 0 | Test | 148:52:54.596 | 535974.596 | 27:22:00.000 | 27:23:06.100 | 47:39:07.359 | 2014-07-20 15:05 | 1800 | 13.2 | 113.51 | 588.4 | 367.3 | 516.3 | 2.9 | 148.9 | 100.2 | 5.5 | 22.7 | 4.67 | 96 | 90 | 89.1 | 89.9 | 25.1 | 40 | 39.9 | 95.3 | 39.6 | 998.9 | 0.7246 | 89.9 | 1.498 | 0.000808 | 84.2 | 0.7245 | 14.158 | -0.00127 | 98.5 | 103.2
5719 | 1981596 | OnTest | 0 | Test | 148:53:24.596 | 536004.596 | 27:22:30.000 | 27:23:36.100 | 47:39:37.359 | 2014-07-20 15:06 | 1800 | 12.5 | 113.57 | 583.1 | 366.3 | 515 | 2.9 | 148.8 | 100.2 | 5.5 | 22.7 | 4.38 | 96 | 90 | 89.1 | 89.9 | 25.1 | 40 | 39.9 | 95.4 | 40.2 | 998.9 | 0.72424 | 89.9 | 1.5 | 0.000807 | 84.1 | 0.7241 | 14.218 | -0.00127 | 98.5 | 102.9
5720 | 1981897 | OnTest | 0 | Test | 148:53:54.596 | 536034.596 | 27:23:00.000 | 27:24:06.100 | 47:40:07.359 | 2014-07-20 15:06 | 1800 | 12.8 | 114.26 | 596.2 | 366.5 | 515.5 | 2.9 | 149 | 100.2 | 5.5 | 22.7 | 4.45 | 96 | 90 | 89.1 | 89.9 | 25 | 40 | 39.9 | 95.3 | 40.5 | 998.9 | 0.72442 | 89.9 | 1.499 | 0.000806 | 84 | 0.7243 | 14.179 | -0.00127 | 98.6 | 103
5721 | 1982198 | OnTest | 0 | Test | 148:54:24.596 | 536064.596 | 27:23:30.000 | 27:24:36.100 | 47:40:37.359 | 2014-07-20 15:07 | 1800 | 13.4 | 114.11 | 590.5 | 367.1 | 516.1 | 2.9 | 149 | 100.2 | 5.5 | 22.6 | 4.62 | 96 | 90 | 89.1 | 89.9 | 25.1 | 39.9 | 40 | 95.3 | 40.5 | 998.9 | 0.72387 | 89.9 | 1.508 | 0.000808 | 84.2 | 0.7238 | 14.267 | -0.00127 | 98.5 | 103.1
5722 | 1982499 | OnTest | 0 | Test | 148:54:54.596 | 536094.596 | 27:24:00.000 | 27:25:06.100 | 47:41:07.359 | 2014-07-20 15:07 | 1800 | 13.5 | 113.28 | 588.1 | 366.9 | 515.7 | 2.9 | 148.8 | 100.3 | 5.5 | 22.7 | 4.73 | 96 | 90 | 89.1 | 89.9 | 25.2 | 39.9 | 40 | 95.3 | 40.6 | 998.9 | 0.72485 | 90 | 1.508 | 0.000806 | 84 | 0.7248 | 14.104 | -0.00127 | 98.5 | 103.2
5723 | 1982800 | OnTest | 0 | Test | 148:55:24.596 | 536124.596 | 27:24:30.000 | 27:25:36.100 | 47:41:37.359 | 2014-07-20 15:08 | 1800 | 12.7 | 114.37 | 594.9 | 366.4 | 515.4 | 2.9 | 149 | 100.4 | 5.5 | 22.6 | 4.34 | 96 | 90 | 89.1 | 89.9 | 25.2 | 39.9 | 40 | 95.3 | 40.8 | 998.9 | 0.72418 | 90 | 1.497 | 0.000806 | 84 | 0.7241 | 14.21 | -0.00127 | 98.5 | 102.8
5724 | 1983101 | OnTest | 0 | Test | 148:55:54.596 | 536154.596 | 27:25:00.000 | 27:26:06.100 | 47:42:07.359 | 2014-07-20 15:08 | 1800 | 13.6 | 114.16 | 590.4 | 366.8 | 515.8 | 2.9 | 149.1 | 100.3 | 5.5 | 22.7 | 4.42 | 96 | 90 | 89.1 | 89.9 | 25.2 | 39.9 | 40 | 95.3 | 41.5 | 998.9 | 0.7243 | 90 | 1.5 | 0.000804 | 83.8 | 0.7243 | 14.187 | -0.00127 | 98.4 | 102.8
5725 | 1983402 | OnTest | 0 | Test | 148:56:24.596 | 536184.596 | 27:25:30.000 | 27:26:36.100 | 47:42:37.359 | 2014-07-20 15:09 | 1800 | 13 | 113.29 | 585.2 | 366.7 | 515.5 | 2.9 | 148.8 | 100.2 | 5.5 | 22.7 | 4.59 | 96 | 90 | 89.1 | 89.9 | 25.2 | 39.9 | 40 | 95.3 | 41.5 | 998.9 | 0.72387 | 90 | 1.501 | 0.000807 | 84.1 | 0.7239 | 14.255 | -0.00127 | 98.5 | 103.1
5726 | 1983703 | OnTest | 0 | Test | 148:56:54.596 | 536214.596 | 27:26:00.000 | 27:27:06.100 | 47:43:07.359 | 2014-07-20 15:09 | 1800 | 14.1 | 113.7 | 598.4 | 366.9 | 516 | 2.9 | 149.1 | 100.2 | 5.5 | 22.7 | 4.74 | 96 | 90 | 89.1 | 89.9 | 25.1 | 39.9 | 40 | 95.4 | 41.3 | 998.9 | 0.7246 | 90 | 1.504 | 0.000807 | 84.1 | 0.7245 | 14.147 | -0.00127 | 98.5 | 103.2
5727 | 1984004 | OnTest | 0 | Test | 148:57:24.596 | 536244.596 | 27:26:30.000 | 27:27:36.100 | 47:43:37.359 | 2014-07-20 15:10 | 1800 | 14.3 | 113.96 | 592.6 | 366.6 | 515.9 | 2.9 | 149.3 | 100.1 | 5.5 | 22.7 | 4.5 | 96 | 90 | 89.1 | 89.9 | 25.1 | 40 | 40 | 95.3 | 41 | 998.9 | 0.72454 | 90.1 | 1.497 | 0.000805 | 84 | 0.7246 | 14.134 | -0.00127 | 98.5 | 103
5728 | 1984305 | OnTest | 0 | Test | 148:57:54.596 | 536274.596 | 27:27:00.000 | 27:28:06.100 | 47:44:07.359 | 2014-07-20 15:10 | 1800 | 12.6 | 113.38 | 586.4 | 365.9 | 514.7 | 2.9 | 148.8 | 100.3 | 5.5 | 22.9 | 4.34 | 96.1 | 90 | 89.1 | 90 | 25.1 | 40 | 40 | 95.3 | 41 | 998.9 | 0.72448 | 90 | 1.499 | 0.000805 | 83.9 | 0.7245 | 14.158 | -0.00127 | 98.5 | 102.8
5729 | 1984606 | OnTest | 0 | Test | 148:58:24.596 | 536304.596 | 27:27:30.000 | 27:28:36.100 | 47:44:37.359 | 2014-07-20 15:11 | 1800 | 13.5 | 113.46 | 585.4 | 365.8 | 514.6 | 2.9 | 148.8 | 100.2 | 5.5 | 23.1 | 4.42 | 96.3 | 90 | 89.1 | 90 | 25.1 | 40.1 | 40 | 95.5 | 41.3 | 998.9 | 0.72399 | 90 | 1.504 | 0.000804 | 83.8 | 0.724 | 14.233 | -0.00127 | 98.4 | 102.9
5730 | 1984907 | OnTest | 0 | Test | 148:58:54.596 | 536334.596 | 27:28:00.000 | 27:29:06.100 | 47:45:07.359 | 2014-07-20 15:11 | 1800 | 13.5 | 113.82 | 598 | 366.4 | 515.4 | 2.9 | 149 | 100.3 | 5.5 | 23.1 | 4.48 | 96.3 | 90 | 89.1 | 89.9 | 25.1 | 40 | 40 | 95.4 | 41.4 | 998.9 | 0.72387 | 90.1 | 1.494 | 0.000807 | 84.1 | 0.7239 | 14.243 | -0.00127 | 98.5 | 103
5731 | 1985208 | OnTest | 0 | Test | 148:59:24.596 | 536364.596 | 27:28:30.000 | 27:29:36.100 | 47:45:37.359 | 2014-07-20 15:12 | 1800 | 12.8 | 113.32 | 588.7 | 366.6 | 515.3 | 2.9 | 148.7 | 100.4 | 5.5 | 23.1 | 4.47 | 96.3 | 90 | 89.1 | 89.9 | 25.1 | 39.9 | 40 | 95.3 | 41.1 | 998.9 | 0.7246 | 90 | 1.497 | 0.000806 | 84 | 0.7246 | 14.141 | -0.00127 | 98.4 | 102.9
5732 | 1985509 | OnTest | 0 | Test | 148:59:54.596 | 536394.596 | 27:29:00.000 | 27:30:06.100 | 47:46:07.359 | 2014-07-20 15:12 | 1800 | 13.6 | 113.04 | 586.3 | 366.6 | 515.5 | 2.9 | 148.9 | 100.2 | 5.5 | 23.1 | 4.66 | 96.3 | 90 | 89.1 | 89.9 | 25 | 39.9 | 39.9 | 95.3 | 41.4 | 998.9 | 0.72491 | 90 | 1.5 | 0.000805 | 83.9 | 0.7249 | 14.096 | -0.00127 | 98.5 | 103.1
5733 | 1985810 | OnTest | 0 | Test | 149:00:24.596 | 536424.596 | 27:29:30.000 | 27:30:36.100 | 47:46:37.359 | 2014-07-20 15:13 | 1800 | 13.6 | 113.77 | 595.2 | 366.5 | 515.2 | 2.9 | 148.7 | 100.2 | 5.5 | 23.2 | 4.59 | 96.3 | 90 | 89.1 | 89.9 | 25 | 40 | 39.9 | 95.5 | 41.7 | 998.9 | 0.72405 | 90 | 1.507 | 0.000808 | 84.2 | 0.724 | 14.231 | -0.00127 | 98.5 | 103.1
5734 | 1986111 | OnTest | 0 | Test | 149:00:54.596 | 536454.596 | 27:30:00.000 | 27:31:06.100 | 47:47:07.359 | 2014-07-20 15:13 | 1800 | 13.4 | 113.74 | 592.1 | 366.6 | 515.2 | 2.9 | 148.7 | 100.3 | 5.5 | 23.1 | 4.48 | 96.3 | 90 | 89.1 | 89.9 | 25.1 | 40 | 39.9 | 95.4 | 42 | 998.9 | 0.72412 | 90 | 1.504 | 0.000806 | 84 | 0.7241 | 14.219 | -0.00127 | 98.5 | 102.9
5735 | 1986412 | OnTest | 0 | Test | 149:01:24.596 | 536484.596 | 27:30:30.000 | 27:31:36.100 | 47:47:37.359 | 2014-07-20 15:14 | 1800 | 14.3 | 113.6 | 587.9 | 366.4 | 515.2 | 2.9 | 148.8 | 100.2 | 5.5 | 23.1 | 4.49 | 96.3 | 90 | 89.1 | 89.9 | 25 | 40 | 39.9 | 95.4 | 42.1 | 998.9 | 0.72418 | 90 | 1.504 | 0.000807 | 84.1 | 0.7242 | 14.202 | -0.00127 | 98.5 | 102.9
5736 | 1986713 | OnTest | 0 | Test | 149:01:54.596 | 536514.596 | 27:31:00.000 | 27:32:06.100 | 47:48:07.359 | 2014-07-20 15:14 | 1800 | 13.4 | 114.95 | 589 | 367 | 516 | 2.9 | 149 | 100.2 | 5.5 | 23 | 4.7 | 96.2 | 90 | 89.1 | 89.9 | 25 | 40 | 39.9 | 95.3 | 41.8 | 998.9 | 0.72442 | 90 | 1.505 | 0.000805 | 83.9 | 0.7244 | 14.166 | -0.00127 | 98.4 | 103.1
5737 | 1987014 | OnTest | 0 | Test | 149:02:24.596 | 536544.596 | 27:31:30.000 | 27:32:36.100 | 47:48:37.359 | 2014-07-20 15:15 | 1800 | 13.3 | 114.9 | 588.4 | 366.1 | 514.7 | 2.9 | 148.7 | 100.4 | 5.5 | 23.1 | 4.63 | 96.2 | 90 | 89.1 | 90 | 24.9 | 40 | 39.9 | 95.4 | 41.9 | 998.9 | 0.72344 | 90 | 1.483 | 0.000806 | 84.1 | 0.7234 | 14.322 | -0.00127 | 98.5 | 103.1
5738 | 1987315 | OnTest | 0 | Test | 149:02:54.596 | 536574.596 | 27:32:00.000 | 27:33:06.100 | 47:49:07.359 | 2014-07-20 15:15 | 1800 | 13.3 | 114.47 | 589.7 | 365.6 | 514.2 | 2.9 | 148.6 | 100.2 | 5.5 | 23 | 4.48 | 96.2 | 90 | 89.1 | 90 | 24.9 | 40 | 40 | 95.4 | 41.1 | 998.9 | 0.72387 | 90 | 1.497 | 0.000806 | 83.9 | 0.7239 | 14.255 | -0.00127 | 98.5 | 103
5739 | 1987616 | OnTest | 0 | Test | 149:03:24.596 | 536604.596 | 27:32:30.000 | 27:33:36.100 | 47:49:37.359 | 2014-07-20 15:16 | 1800 | 12.9 | 114.02 | 593.2 | 366.8 | 516.1 | 2.9 | 149.2 | 100.2 | 5.5 | 23 | 4.42 | 96.2 | 90 | 89.1 | 90 | 24.8 | 39.9 | 40 | 95.3 | 41.1 | 998.9 | 0.72509 | 90 | 1.504 | 0.000806 | 84 | 0.725 | 14.069 | -0.00127 | 98.5 | 102.9
5740 | 1987917 | OnTest | 0 | Test | 149:03:54.596 | 536634.596 | 27:33:00.000 | 27:34:06.100 | 47:50:07.359 | 2014-07-20 15:16 | 1800 | 13.1 | 113.92 | 588.2 | 366.7 | 515.6 | 2.9 | 148.9 | 100.3 | 5.5 | 22.9 | 4.63 | 96.2 | 90 | 89.1 | 90 | 24.9 | 39.9 | 40 | 95.3 | 41.4 | 998.9 | 0.72424 | 90 | 1.503 | 0.000806 | 84 | 0.7243 | 14.191 | -0.00127 | 98.5 | 103.1
5741 | 1988218 | OnTest | 0 | Test | 149:04:24.596 | 536664.596 | 27:33:30.000 | 27:34:36.100 | 47:50:37.359 | 2014-07-20 15:17 | 1799 | 14.6 | 114.17 | 591.2 | 367.1 | 516 | 2.9 | 148.9 | 100.2 | 5.5 | 22.9 | 4.71 | 96.1 | 90 | 89.1 | 89.9 | 24.9 | 39.9 | 40 | 95.3 | 41.3 | 998.9 | 0.72491 | 90 | 1.503 | 0.000807 | 84.1 | 0.7249 | 14.089 | -0.00127 | 98.5 | 103.2
5742 | 1988519 | OnTest | 0 | Test | 149:04:54.596 | 536694.596 | 27:34:00.000 | 27:35:06.100 | 47:51:07.359 | 2014-07-20 15:17 | 1800 | 13.4 | 113.93 | 588.8 | 366.7 | 515.5 | 2.9 | 148.8 | 100.4 | 5.5 | 23 | 4.48 | 96.1 | 90 | 89 | 89.9 | 24.9 | 39.9 | 39.9 | 95.3 | 41.4 | 998.9 | 0.72387 | 90 | 1.506 | 0.000806 | 84 | 0.7238 | 14.259 | -0.00127 | 98.4 | 102.9
5743 | 1988820 | OnTest | 0 | Test | 149:05:24.596 | 536724.596 | 27:34:30.000 | 27:35:36.100 | 47:51:37.359 | 2014-07-20 15:18 | 1800 | 13.8 | 113.41 | 592.2 | 366.2 | 515.2 | 2.9 | 148.9 | 100.4 | 5.5 | 22.9 | 4.46 | 96.1 | 90 | 89.1 | 89.9 | 24.9 | 39.9 | 39.9 | 95.4 | 41.1 | 998.9 | 0.72491 | 90.1 | 1.496 | 0.000806 | 84.1 | 0.725 | 14.074 | -0.00127 | 98.5 | 102.9
5744 | 1989121 | OnTest | 0 | Test | 149:05:54.596 | 536754.596 | 27:35:00.000 | 27:36:06.100 | 47:52:07.359 | 2014-07-20 15:18 | 1800 | 13.1 | 113.01 | 589.8 | 366.4 | 515 | 2.9 | 148.7 | 100.2 | 5.5 | 22.9 | 4.5 | 96.1 | 90 | 89.1 | 89.9 | 24.9 | 39.9 | 39.9 | 95.4 | 40.8 | 998.9 | 0.72387 | 90 | 1.497 | 0.000806 | 84 | 0.7238 | 14.263 | -0.00127 | 98.5 | 103
5745 | 1989422 | OnTest | 0 | Test | 149:06:24.596 | 536784.596 | 27:35:30.000 | 27:36:36.100 | 47:52:37.359 | 2014-07-20 15:19 | 1800 | 14.1 | 113.32 | 589.2 | 366.6 | 515.5 | 2.9 | 148.9 | 100.4 | 5.5 | 22.9 | 4.64 | 96.1 | 90 | 89.1 | 89.9 | 24.8 | 39.9 | 39.9 | 95.4 | 40.6 | 998.9 | 0.72393 | 90 | 1.493 | 0.000808 | 84.2 | 0.7239 | 14.252 | -0.00127 | 98.5 | 103.2
5746 | 1989723 | OnTest | 0 | Test | 149:06:54.596 | 536814.596 | 27:36:00.000 | 27:37:06.100 | 47:53:07.359 | 2014-07-20 15:19 | 1800 | 13.6 | 113.47 | 588.2 | 366.1 | 514.8 | 2.9 | 148.7 | 100.1 | 5.5 | 22.9 | 4.52 | 96.1 | 90 | 89.1 | 89.9 | 24.9 | 39.9 | 39.9 | 95.3 | 40.7 | 998.9 | 0.72387 | 90 | 1.5 | 0.000807 | 84.1 | 0.7239 | 14.255 | -0.00127 | 98.5 | 103
5747 | 1990024 | OnTest | 0 | Test | 149:07:24.596 | 536844.596 | 27:36:30.000 | 27:37:36.100 | 47:53:37.359 | 2014-07-20 15:20 | 1800 | 14.2 | 113.38 | 587.4 | 366.5 | 515.4 | 2.9 | 148.9 | 100.3 | 5.5 | 22.8 | 4.5 | 96.1 | 90 | 89.1 | 89.9 | 25 | 39.9 | 39.9 | 95.4 | 41.2 | 998.9 | 0.72363 | 90 | 1.505 | 0.000809 | 84.3 | 0.7236 | 14.291 | -0.00127 | 98.5 | 103
5748 | 1990325 | OnTest | 0 | Test | 149:07:54.596 | 536874.596 | 27:37:00.000 | 27:38:06.100 | 47:54:07.359 | 2014-07-20 15:20 | 1800 | 13.8 | 113.78 | 587.8 | 366.4 | 515.2 | 2.9 | 148.8 | 100.3 | 5.5 | 22.8 | 4.48 | 96.1 | 90 | 89.1 | 89.9 | 25 | 40 | 40 | 95.3 | 41.2 | 998.9 | 0.7246 | 90 | 1.498 | 0.000805 | 83.9 | 0.7246 | 14.139 | -0.00127 | 98.5 | 103
5749 | 1990626 | OnTest | 0 | Test | 149:08:24.596 | 536904.596 | 27:37:30.000 | 27:38:36.100 | 47:54:37.359 | 2014-07-20 15:21 | 1800 | 13.8 | 114.22 | 588.5 | 367.1 | 516.1 | 2.9 | 149 | 100.2 | 5.5 | 22.9 | 4.72 | 96 | 90 | 89 | 89.9 | 24.9 | 39.9 | 40 | 95.4 | 41.2 | 998.9 | 0.72509 | 89.9 | 1.497 | 0.000809 | 84.3 | 0.725 | 14.073 | -0.00127 | 98.5 | 103.2
5750 | 1990927 | OnTest | 0 | Test | 149:08:54.596 | 536934.596 | 27:38:00.000 | 27:39:06.100 | 47:55:07.359 | 2014-07-20 15:21 | 1800 | 13.4 | 114.35 | 591.5 | 366.2 | 515 | 2.9 | 148.8 | 100.4 | 5.5 | 22.9 | 4.54 | 96 | 90 | 89.1 | 89.9 | 24.9 | 39.9 | 40 | 95.4 | 41.4 | 998.9 | 0.72424 | 90 | 1.5 | 0.000807 | 84.1 | 0.7242 | 14.2 | -0.00127 | 98.4 | 103
5751 | 1991228 | OnTest | 0 | Test | 149:09:24.596 | 536964.596 | 27:38:30.000 | 27:39:36.100 | 47:55:37.359 | 2014-07-20 15:22 | 1800 | 13.9 | 114.09 | 592.4 | 366.8 | 516 | 2.9 | 149.2 | 100.4 | 5.5 | 22.8 | 4.4 | 96 | 90 | 89.1 | 89.9 | 25 | 39.9 | 40 | 95.2 | 41.5 | 998.9 | 0.72448 | 90.1 | 1.503 | 0.000806 | 84 | 0.7245 | 14.146 | -0.00127 | 98.4 | 102.9
5752 | 1991529 | OnTest | 0 | Test | 149:09:54.596 | 536994.596 | 27:39:00.000 | 27:40:06.100 | 47:56:07.359 | 2014-07-20 15:22 | 1800 | 13 | 112.96 | 588.9 | 366.5 | 515.3 | 2.9 | 148.8 | 100.3 | 5.5 | 22.8 | 4.4 | 96 | 90 | 89.1 | 89.9 | 25.2 | 39.9 | 40 | 95.3 | 41.3 | 998.9 | 0.7246 | 90 | 1.503 | 0.000805 | 83.9 | 0.7246 | 14.144 | -0.00127 | 98.5 | 102.9
5753 | 1991830 | OnTest | 0 | Test | 149:10:24.596 | 537024.596 | 27:39:30.000 | 27:40:36.100 | 47:56:37.359 | 2014-07-20 15:23 | 1800 | 13.8 | 112.36 | 584.4 | 366.7 | 515.5 | 2.9 | 148.8 | 100.3 | 5.5 | 22.8 | 4.58 | 96 | 90 | 89.1 | 89.9 | 25.2 | 40 | 40 | 95.4 | 41.2 | 998.9 | 0.72454 | 90 | 1.501 | 0.000807 | 84.1 | 0.7245 | 14.153 | -0.00127 | 98.5 | 103.1
5754 | 1992131 | OnTest | 0 | Test | 149:10:54.596 | 537054.596 | 27:40:00.000 | 27:41:06.100 | 47:57:07.359 | 2014-07-20 15:23 | 1800 | 13.5 | 113.7 | 596.1 | 366.7 | 515.6 | 2.9 | 148.9 | 100.3 | 5.5 | 22.8 | 4.53 | 96 | 90 | 89.1 | 89.9 | 25.2 | 40 | 40.1 | 95.3 | 41.5 | 998.9 | 0.72442 | 90 | 1.504 | 0.000806 | 84 | 0.7244 | 14.171 | -0.00127 | 98.5 | 103
5755 | 1992432 | OnTest | 0 | Test | 149:11:24.596 | 537084.596 | 27:40:30.000 | 27:41:36.100 | 47:57:37.359 | 2014-07-20 15:24 | 1800 | 13.8 | 113.67 | 592 | 366.1 | 515 | 2.9 | 148.9 | 100.2 | 5.5 | 22.7 | 4.54 | 96 | 90 | 89.1 | 89.9 | 25.2 | 40 | 40.1 | 95.5 | 41.5 | 998.9 | 0.72405 | 90 | 1.5 | 0.000806 | 84 | 0.7241 | 14.215 | -0.00127 | 98.4 | 103
5756 | 1992733 | OnTest | 0 | Test | 149:11:54.596 | 537114.596 | 27:41:00.000 | 27:42:06.100 | 47:58:07.359 | 2014-07-20 15:24 | 1800 | 13.8 | 112.62 | 586.4 | 366.4 | 515.3 | 2.9 | 148.9 | 100.3 | 5.5 | 22.8 | 4.58 | 96 | 90 | 89.1 | 90 | 25.3 | 40 | 40.1 | 95.4 | 41.7 | 998.9 | 0.72338 | 90.1 | 1.502 | 0.000807 | 84.1 | 0.7235 | 14.319 | -0.00127 | 98.5 | 103
5757 | 1993034 | OnTest | 0 | Test | 149:12:24.596 | 537144.596 | 27:41:30.000 | 27:42:36.100 | 47:58:37.359 | 2014-07-20 15:25 | 1800 | 13.8 | 112.11 | 581.1 | 366.6 | 515.5 | 2.9 | 148.9 | 100.2 | 5.5 | 22.8 | 4.55 | 96 | 90 | 89.1 | 90 | 25.3 | 40 | 40.1 | 95.4 | 41.9 | 998.9 | 0.72448 | 90 | 1.505 | 0.000807 | 84.1 | 0.7245 | 14.158 | -0.00127 | 98.5 | 103
5758 | 1993335 | OnTest | 0 | Test | 149:12:54.596 | 537174.596 | 27:42:00.000 | 27:43:06.100 | 47:59:07.359 | 2014-07-20 15:25 | 1800 | 13.9 | 113.44 | 590.5 | 365.8 | 514.6 | 2.9 | 148.8 | 100.3 | 5.5 | 22.7 | 4.43 | 96 | 90 | 89.1 | 90 | 25.2 | 40.1 | 40.2 | 95.4 | 41.5 | 998.9 | 0.72405 | 90 | 1.503 | 0.000805 | 83.9 | 0.7241 | 14.216 | -0.00127 | 98.5 | 103
5759 | 1993636 | OnTest | 0 | Test | 149:13:24.596 | 537204.596 | 27:42:30.000 | 27:43:36.100 | 47:59:37.359 | 2014-07-20 15:26 | 1800 | 14.4 | 114.26 | 587.1 | 366.7 | 515.7 | 2.9 | 149.1 | 100.3 | 5.5 | 22.8 | 4.63 | 96 | 90 | 89.2 | 90 | 25.2 | 40 | 40.2 | 95.4 | 41.7 | 998.9 | 0.72356 | 90.1 | 1.495 | 0.000806 | 84 | 0.7237 | 14.287 | -0.00127 | 98.4 | 103.1
5760 | 1993937 | OnTest | 0 | Test | 149:13:54.596 | 537234.596 | 27:43:00.000 | 27:44:06.100 | 48:00:07.359 | 2014-07-20 15:26 | 1800 | 13.3 | 113.23 | 585.1 | 366.5 | 515.6 | 2.9 | 149.1 | 100.2 | 5.5 | 22.8 | 4.58 | 96 | 90 | 89.2 | 90 | 25.2 | 40 | 40.2 | 95.4 | 41.8 | 998.9 | 0.72387 | 90 | 1.506 | 0.000806 | 84 | 0.7239 | 14.247 | -0.00127 | 98.5 | 103
5761 | 1994238 | OnTest | 0 | Test | 149:14:24.596 | 537264.596 | 27:43:30.000 | 27:44:36.100 | 48:00:37.359 | 2014-07-20 15:27 | 1800 | 13.9 | 113.79 | 589.4 | 366.6 | 515.8 | 2.9 | 149.2 | 100.3 | 5.5 | 22.8 | 4.55 | 96 | 90 | 89.1 | 90 | 25.2 | 40.1 | 40.2 | 95.5 | 42 | 998.9 | 0.72356 | 90.1 | 1.492 | 0.000807 | 84.1 | 0.7236 | 14.291 | -0.00127 | 98.5 | 103
5762 | 1994539 | OnTest | 0 | Test | 149:14:54.596 | 537294.596 | 27:44:00.000 | 27:45:06.100 | 48:01:07.359 | 2014-07-20 15:27 | 1800 | 13.7 | 114.06 | 593.7 | 365.6 | 514.2 | 2.9 | 148.6 | 100.3 | 5.5 | 22.8 | 4.46 | 96 | 90 | 89.1 | 90 | 25.1 | 40 | 40.1 | 95.4 | 41.9 | 998.9 | 0.72436 | 90 | 1.503 | 0.000805 | 83.9 | 0.7244 | 14.172 | -0.00127 | 98.4 | 102.9
5763 | 1994840 | OnTest | 0 | Test | 149:15:24.596 | 537324.596 | 27:44:30.000 | 27:45:36.100 | 48:01:37.359 | 2014-07-20 15:28 | 1800 | 13.9 | 113.22 | 590 | 366.1 | 515 | 2.9 | 148.9 | 100.3 | 5.5 | 22.7 | 4.53 | 96 | 90 | 89.1 | 89.9 | 25.1 | 40.1 | 40.1 | 95.5 | 41.9 | 998.9 | 0.72344 | 90 | 1.504 | 0.000807 | 84.1 | 0.7234 | 14.321 | -0.00127 | 98.5 | 103
5764 | 1995141 | OnTest | 0 | Test | 149:15:54.596 | 537354.596 | 27:45:00.000 | 27:46:06.100 | 48:02:07.359 | 2014-07-20 15:28 | 1800 | 14.5 | 113.31 | 586.3 | 367.1 | 516.3 | 2.9 | 149.3 | 100.2 | 5.5 | 22.8 | 4.6 | 96 | 90 | 89.1 | 89.9 | 25.1 | 40.1 | 40.1 | 95.3 | 42.1 | 998.9 | 0.72375 | 90 | 1.504 | 0.000806 | 84 | 0.7238 | 14.27 | -0.00127 | 98.5 | 103.1
5765 | 1995442 | OnTest | 0 | Test | 149:16:24.596 | 537384.596 | 27:45:30.000 | 27:46:36.100 | 48:02:37.359 | 2014-07-20 15:29 | 1800 | 13.2 | 114.33 | 593.4 | 366.4 | 515 | 2.9 | 148.5 | 100.2 | 5.5 | 22.8 | 4.61 | 96 | 90 | 89.1 | 90 | 25.1 | 40 | 40.1 | 95.4 | 42.1 | 998.9 | 0.72454 | 90 | 1.496 | 0.000805 | 83.9 | 0.7246 | 14.138 | -0.00127 | 98.5 | 103.1
5766 | 1995743 | OnTest | 0 | Test | 149:16:54.596 | 537414.596 | 27:46:00.000 | 27:47:06.100 | 48:03:07.359 | 2014-07-20 15:29 | 1800 | 13.3 | 113.51 | 588.6 | 366.6 | 515.5 | 3 | 148.9 | 100.4 | 5.5 | 22.8 | 4.54 | 96 | 90 | 89.1 | 90 | 25.1 | 40.1 | 40.1 | 95.4 | 42.5 | 998.9 | 0.72393 | 90 | 1.494 | 0.000806 | 84 | 0.7239 | 14.244 | -0.00127 | 98.5 | 103.1
5767 | 1996044 | OnTest | 0 | Test | 149:17:24.596 | 537444.596 | 27:46:30.000 | 27:47:36.100 | 48:03:37.359 | 2014-07-20 15:30 | 1800 | 13.2 | 113.46 | 581.4 | 366.3 | 515.3 | 3 | 149 | 100.4 | 5.5 | 22.8 | 4.55 | 96 | 90 | 89.1 | 90 | 25.1 | 40.3 | 40.1 | 95.4 | 41.9 | 998.9 | 0.72381 | 90 | 1.504 | 0.000807 | 84.1 | 0.7238 | 14.258 | -0.00127 | 98.5 | 103.1
5768 | 1996345 | OnTest | 0 | Test | 149:17:54.596 | 537474.596 | 27:47:00.000 | 27:48:06.100 | 48:04:07.359 | 2014-07-20 15:30 | 1800 | 13.1 | 114.7 | 593.5 | 366.4 | 515.2 | 3 | 148.8 | 100.1 | 5.5 | 22.8 | 4.55 | 96 | 90 | 89.1 | 90 | 25 | 40.2 | 40.2 | 95.4 | 41.1 | 998.9 | 0.72418 | 90.1 | 1.5 | 0.000805 | 83.9 | 0.7243 | 14.186 | -0.00127 | 98.5 | 103
5769 | 1996646 | OnTest | 0 | Test | 149:18:24.596 | 537504.596 | 27:47:30.000 | 27:48:36.100 | 48:04:37.359 | 2014-07-20 15:31 | 1800 | 14.3 | 113.49 | 585.1 | 366.6 | 515.8 | 3 | 149.2 | 100 | 5.5 | 22.9 | 4.61 | 96 | 90 | 89.1 | 90 | 25 | 40.1 | 40.2 | 95.4 | 41.2 | 998.9 | 0.72381 | 90.1 | 1.502 | 0.000805 | 83.9 | 0.7239 | 14.247 | -0.00127 | 98.5 | 103.1
5770 | 1996947 | OnTest | 0 | Test | 149:18:54.596 | 537534.596 | 27:48:00.000 | 27:49:06.100 | 48:05:07.359 | 2014-07-20 15:31 | 1800 | 13.7 | 112.93 | 584 | 366.4 | 515.4 | 3 | 149 | 100.1 | 5.5 | 22.8 | 4.57 | 96 | 90 | 89.1 | 90 | 25 | 40.1 | 40.2 | 95.4 | 41.3 | 998.9 | 0.72436 | 90 | 1.501 | 0.000805 | 83.9 | 0.7244 | 14.17 | -0.00127 | 98.4 | 103
5771 | 1997248 | OnTest | 0 | Test | 149:19:24.596 | 537564.596 | 27:48:30.000 | 27:49:36.100 | 48:05:37.359 | 2014-07-20 15:32 | 1800 | 14.1 | 113.8 | 596.2 | 366.4 | 515.4 | 3 | 149 | 100.2 | 5.5 | 22.9 | 4.48 | 96 | 90 | 89.1 | 90 | 24.9 | 40.1 | 40.1 | 95.4 | 41.7 | 998.9 | 0.72344 | 90.1 | 1.495 | 0.000805 | 83.9 | 0.7235 | 14.309 | -0.00127 | 98.5 | 103
5772 | 1997549 | OnTest | 0 | Test | 149:19:54.596 | 537594.596 | 27:49:00.000 | 27:50:06.100 | 48:06:07.359 | 2014-07-20 15:32 | 1800 | 14.4 | 113.58 | 589.5 | 366.1 | 514.9 | 3 | 148.8 | 100.3 | 5.5 | 22.8 | 4.54 | 96 | 90 | 89.1 | 90 | 24.8 | 40.1 | 40 | 95.5 | 41.4 | 998.9 | 0.72442 | 90 | 1.502 | 0.000806 | 84 | 0.7245 | 14.157 | -0.00127 | 98.5 | 103
5773 | 1997850 | OnTest | 0 | Test | 149:20:24.596 | 537624.596 | 27:49:30.000 | 27:50:36.100 | 48:06:37.359 | 2014-07-20 15:33 | 1800 | 13.6 | 112.92 | 588.3 | 366.2 | 514.9 | 3 | 148.7 | 100.1 | 5.5 | 22.8 | 4.52 | 96 | 90 | 89.1 | 90 | 24.7 | 40.1 | 39.9 | 95.5 | 41.4 | 998.9 | 0.72381 | 90 | 1.499 | 0.000804 | 83.7 | 0.7238 | 14.263 | -0.00127 | 98.4 | 102.9
5774 | 1998151 | OnTest | 0 | Test | 149:20:54.596 | 537654.596 | 27:50:00.000 | 27:51:06.100 | 48:07:07.359 | 2014-07-20 15:33 | 1800 | 14.4 | 112.8 | 581.6 | 366.5 | 515.5 | 3 | 149 | 100.3 | 5.5 | 22.9 | 4.52 | 96 | 90 | 89.1 | 90 | 24.6 | 40.1 | 39.8 | 95.3 | 40.9 | 998.9 | 0.72307 | 90.1 | 1.503 | 0.000805 | 83.9 | 0.7232 | 14.367 | -0.00127 | 98.4 | 103
5775 | 1998452 | OnTest | 0 | Test | 149:21:24.596 | 537684.596 | 27:50:30.000 | 27:51:36.100 | 48:07:37.359 | 2014-07-20 15:34 | 1801 | 13.6 | 113.41 | 595.9 | 366.4 | 515.5 | 3 | 149.1 | 100.2 | 5.5 | 22.9 | 4.52 | 96 | 89.9 | 89 | 89.9 | 24.6 | 40.1 | 39.8 | 95.5 | 41.1 | 998.9 | 0.72363 | 90 | 1.503 | 0.000806 | 84 | 0.7236 | 14.295 | -0.00127 | 98.5 | 103
5776 | 1998753 | OnTest | 0 | Test | 149:21:54.596 | 537714.596 | 27:51:00.000 | 27:52:06.100 | 48:08:07.359 | 2014-07-20 15:34 | 1800 | 13.8 | 114.33 | 591.9 | 366.2 | 515.2 | 3 | 149 | 100.2 | 5.5 | 22.8 | 4.55 | 96 | 89.9 | 89 | 90 | 24.6 | 40.1 | 39.8 | 95.4 | 41.2 | 998.9 | 0.72356 | 90.1 | 1.502 | 0.000807 | 84.1 | 0.7236 | 14.29 | -0.00127 | 98.5 | 103
5777 | 1999054 | OnTest | 0 | Test | 149:22:24.596 | 537744.596 | 27:51:30.000 | 27:52:36.100 | 48:08:37.359 | 2014-07-20 15:35 | 1800 | 13.2 | 113.77 | 587.7 | 366.6 | 515.5 | 3 | 149 | 100.2 | 5.5 | 22.8 | 4.54 | 96 | 89.9 | 89 | 89.9 | 24.7 | 40.1 | 39.8 | 95.4 | 41.3 | 998.9 | 0.72338 | 89.9 | 1.501 | 0.000804 | 83.8 | 0.7233 | 14.342 | -0.00127 | 98.4 | 102.9
5778 | 1999355 | OnTest | 0 | Test | 149:22:54.596 | 537774.596 | 27:52:00.000 | 27:53:06.100 | 48:09:07.359 | 2014-07-20 15:35 | 1800 | 13.6 | 112.94 | 582.4 | 366.5 | 515.3 | 3 | 148.8 | 100.2 | 5.5 | 22.9 | 4.62 | 96 | 90 | 89.1 | 89.9 | 24.7 | 40 | 39.8 | 95.4 | 41.4 | 998.9 | 0.72509 | 90 | 1.496 | 0.000804 | 83.8 | 0.7251 | 14.065 | -0.00127 | 98.4 | 103.1
5779 | 1999656 | OnTest | 0 | Test | 149:23:24.596 | 537804.596 | 27:52:30.000 | 27:53:36.100 | 48:09:37.359 | 2014-07-20 15:36 | 1800 | 13.6 | 113.92 | 594.6 | 366.1 | 514.8 | 3 | 148.7 | 100.4 | 5.5 | 22.8 | 4.43 | 96 | 90 | 89 | 89.9 | 24.8 | 40 | 39.7 | 95.3 | 41.7 | 998.9 | 0.7243 | 90 | 1.502 | 0.000803 | 83.7 | 0.7243 | 14.186 | -0.00127 | 98.4 | 102.8
5780 | 1999957 | OnTest | 0 | Test | 149:23:54.596 | 537834.596 | 27:53:00.000 | 27:54:06.100 | 48:10:07.359 | 2014-07-20 15:36 | 1800 | 13.4 | 114.2 | 590.4 | 366.5 | 515.8 | 3 | 149.3 | 100.1 | 5.5 | 22.8 | 4.53 | 96 | 90 | 89.1 | 90 | 24.8 | 40 | 39.7 | 95.3 | 41.7 | 998.9 | 0.72387 | 90 | 1.491 | 0.000806 | 84 | 0.7238 | 14.258 | -0.00127 | 98.5 | 103
5781 | 2000258 | OnTest | 0 | Test | 149:24:24.596 | 537864.596 | 27:53:30.000 | 27:54:36.100 | 48:10:37.359 | 2014-07-20 15:37 | 1800 | 13.9 | 113.67 | 581.4 | 366.8 | 516.1 | 3 | 149.3 | 100.2 | 5.5 | 22.7 | 4.6 | 96 | 90 | 89.1 | 90 | 24.8 | 40 | 39.6 | 95.3 | 41.6 | 998.9 | 0.72418 | 90 | 1.502 | 0.000805 | 83.9 | 0.7242 | 14.201 | -0.00127 | 98.5 | 103.1
5782 | 2000559 | OnTest | 0 | Test | 149:24:54.596 | 537894.596 | 27:54:00.000 | 27:55:06.100 | 48:11:07.359 | 2014-07-20 15:37 | 1800 | 13.9 | 114.33 | 598 | 366.6 | 515.6 | 2.9 | 148.9 | 100.2 | 5.5 | 22.7 | 4.57 | 96 | 90 | 89.1 | 90 | 24.8 | 40 | 39.6 | 95.4 | 41.2 | 998.9 | 0.72326 | 90 | 1.505 | 0.000806 | 84 | 0.7233 | 14.344 | -0.00127 | 98.4 | 103
5783 | 2000860 | OnTest | 0 | Test | 149:25:24.596 | 537924.596 | 27:54:30.000 | 27:55:36.100 | 48:11:37.359 | 2014-07-20 15:38 | 1800 | 13.9 | 113.7 | 587.7 | 366.1 | 515.2 | 3 | 149.2 | 100.3 | 5.5 | 22.7 | 4.52 | 96 | 90 | 89.1 | 90 | 24.9 | 40 | 39.6 | 95.4 | 40.1 | 998.9 | 0.72418 | 90 | 1.499 | 0.000805 | 83.9 | 0.7242 | 14.197 | -0.00127 | 98.5 | 103
5784 | 2001161 | OnTest | 0 | Test | 149:25:54.596 | 537954.596 | 27:55:00.000 | 27:56:06.100 | 48:12:07.359 | 2014-07-20 15:38 | 1800 | 13.8 | 113.17 | 586.8 | 366.2 | 515.2 | 3 | 149 | 100.2 | 5.5 | 22.7 | 4.54 | 96 | 90 | 89.1 | 90 | 24.9 | 40 | 39.6 | 95.4 | 40.2 | 998.9 | 0.72399 | 90 | 1.501 | 0.000804 | 83.8 | 0.724 | 14.226 | -0.00127 | 98.4 | 103
5785 | 2001462 | OnTest | 0 | Test | 149:26:24.596 | 537984.596 | 27:55:30.000 | 27:56:36.100 | 48:12:37.359 | 2014-07-20 15:39 | 1800 | 13.9 | 113.24 | 591.9 | 366.3 | 515.3 | 3 | 149.1 | 100.2 | 5.5 | 22.6 | 4.56 | 96 | 90 | 89.1 | 90.1 | 25 | 40.1 | 39.7 | 95.4 | 40.6 | 998.9 | 0.72387 | 90 | 1.504 | 0.000805 | 83.9 | 0.7239 | 14.249 | -0.00127 | 98.5 | 103
5786 | 2001763 | OnTest | 0 | Test | 149:26:54.596 | 538014.596 | 27:56:00.000 | 27:57:06.100 | 48:13:07.359 | 2014-07-20 15:39 | 1800 | 13.2 | 113.56 | 589.9 | 365.8 | 514.7 | 3 | 148.9 | 100 | 5.5 | 22.7 | 4.58 | 96 | 90.1 | 89.2 | 90.1 | 25.1 | 40.1 | 39.7 | 95.5 | 40.3 | 998.9 | 0.72271 | 90.1 | 1.503 | 0.000807 | 84.1 | 0.7228 | 14.415 | -0.00127 | 98.5 | 103.1
5787 | 2002064 | OnTest | 0 | Test | 149:27:24.596 | 538044.596 | 27:56:30.000 | 27:57:36.100 | 48:13:37.359 | 2014-07-20 15:40 | 1800 | 13.2 | 112.89 | 586.1 | 366.1 | 515.1 | 3 | 149 | 100.1 | 5.5 | 22.8 | 4.58 | 96 | 90 | 89.2 | 90.1 | 25.1 | 40 | 39.8 | 95.5 | 40.1 | 998.9 | 0.72344 | 90.1 | 1.497 | 0.000806 | 84 | 0.7236 | 14.302 | -0.00127 | 98.5 | 103.1
5788 | 2002365 | OnTest | 0 | Test | 149:27:54.596 | 538074.596 | 27:57:00.000 | 27:58:06.100 | 48:14:07.359 | 2014-07-20 15:40 | 1800 | 14.6 | 114.37 | 598 | 365.8 | 514.6 | 3 | 148.8 | 100.2 | 5.5 | 22.7 | 4.45 | 96 | 90.1 | 89.2 | 90.1 | 25.1 | 40 | 39.8 | 95.5 | 40.1 | 998.9 | 0.72412 | 90.1 | 1.491 | 0.000804 | 83.8 | 0.7242 | 14.202 | -0.00127 | 98.5 | 102.9
5789 | 2002666 | OnTest | 0 | Test | 149:28:24.596 | 538104.596 | 27:57:30.000 | 27:58:36.100 | 48:14:37.359 | 2014-07-20 15:41 | 1800 | 13.8 | 114.31 | 592 | 366.1 | 515.1 | 3 | 149.1 | 100.2 | 5.5 | 22.7 | 4.52 | 96 | 90.1 | 89.2 | 90.1 | 25.2 | 40 | 39.8 | 95.6 | 41.2 | 998.9 | 0.72338 | 90.1 | 1.504 | 0.000807 | 84.1 | 0.7235 | 14.304 | -0.00127 | 98.5 | 103
5790 | 2002967 | OnTest | 0 | Test | 149:28:54.596 | 538134.596 | 27:58:00.000 | 27:59:06.100 | 48:15:07.359 | 2014-07-20 15:41 | 1800 | 12.8 | 113.59 | 586.6 | 366.1 | 515.2 | 3 | 149.1 | 100.2 | 5.5 | 22.7 | 4.57 | 96 | 90.1 | 89.2 | 90.1 | 25.2 | 40 | 39.8 | 95.5 | 41.3 | 998.9 | 0.72356 | 90.1 | 1.5 | 0.000806 | 84 | 0.7236 | 14.288 | -0.00127 | 98.5 | 103.1
5791 | 2003268 | OnTest | 0 | Test | 149:29:24.596 | 538164.596 | 27:58:30.000 | 27:59:36.100 | 48:15:37.359 | 2014-07-20 15:42 | 1800 | 13.1 | 114.56 | 589.9 | 365.9 | 514.9 | 3 | 149 | 100.1 | 5.5 | 22.6 | 4.56 | 96 | 90.1 | 89.2 | 90.1 | 25.2 | 40 | 39.8 | 95.5 | 41 | 998.9 | 0.72467 | 90.1 | 1.501 | 0.000804 | 83.8 | 0.7248 | 14.11 | -0.00127 | 98.5 | 103
5792 | 2003569 | OnTest | 0 | Test | 149:29:54.596 | 538194.596 | 27:59:00.000 | 28:00:06.100 | 48:16:07.359 | 2014-07-20 15:42 | 1800 | 12.9 | 114.66 | 589.8 | 366.2 | 515.4 | 3 | 149.2 | 100.3 | 5.5 | 22.6 | 4.51 | 96 | 90.1 | 89.2 | 90.1 | 25.2 | 40 | 39.8 | 95.6 | 41 | 998.9 | 0.72363 | 90 | 1.504 | 0.000806 | 84 | 0.7236 | 14.288 | -0.00127 | 98.4 | 102.9
5793 | 2003870 | OnTest | 0 | Test | 149:30:24.596 | 538224.596 | 27:59:30.000 | 28:00:36.100 | 48:16:37.359 | 2014-07-20 15:43 | 1800 | 13.4 | 114.22 | 589.1 | 365.6 | 515.1 | 3 | 149.5 | 100.1 | 5.5 | 22.7 | 4.51 | 96 | 90 | 89.1 | 90.1 | 25.2 | 40 | 39.8 | 95.5 | 40.5 | 998.9 | 0.72387 | 90 | 1.498 | 0.000803 | 83.7 | 0.7239 | 14.256 | -0.00127 | 98.4 | 102.9
5794 | 2004171 | OnTest | 0 | Test | 149:30:54.596 | 538254.596 | 28:00:00.000 | 28:01:06.100 | 48:17:07.359 | 2014-07-20 15:43 | 1800 | 13.8 | 114.12 | 589.3 | 366.3 | 515.7 | 3 | 149.4 | 100.1 | 5.5 | 22.7 | 4.54 | 95.9 | 90 | 89.1 | 90.1 | 25.2 | 40.1 | 39.8 | 95.5 | 39.7 | 998.9 | 0.72363 | 90.1 | 1.498 | 0.000806 | 84 | 0.7237 | 14.274 | -0.00127 | 98.5 | 103.1
5795 | 2004472 | OnTest | 0 | Test | 149:31:24.596 | 538284.596 | 28:00:30.000 | 28:01:36.100 | 48:17:37.359 | 2014-07-20 15:44 | 1800 | 13.1 | 114.39 | 591.2 | 366.5 | 515.7 | 3 | 149.2 | 100.2 | 5.6 | 22.6 | 4.61 | 96 | 90 | 89.1 | 90.1 | 25.1 | 40.1 | 39.7 | 95.5 | 39.9 | 998.9 | 0.72436 | 90 | 1.505 | 0.000806 | 84 | 0.7243 | 14.182 | -0.00127 | 98.5 | 103.1
5796 | 2004773 | OnTest | 0 | Test | 149:31:54.596 | 538314.596 | 28:01:00.000 | 28:02:06.100 | 48:18:07.359 | 2014-07-20 15:44 | 1800 | 12.4 | 114.44 | 591 | 366.4 | 515.3 | 3 | 148.9 | 100.2 | 5.6 | 22.6 | 4.49 | 96 | 90 | 89.1 | 90.1 | 25.2 | 40.1 | 39.7 | 95.5 | 40.3 | 998.9 | 0.72412 | 90 | 1.501 | 0.000807 | 84.1 | 0.7241 | 14.212 | -0.00127 | 98.4 | 102.9
5797 | 2005074 | OnTest | 0 | Test | 149:32:24.596 | 538344.596 | 28:01:30.000 | 28:02:36.100 | 48:18:37.359 | 2014-07-20 15:45 | 1800 | 13.2 | 114.21 | 592.1 | 365.9 | 515.1 | 3 | 149.3 | 100.2 | 5.6 | 22.6 | 4.49 | 96 | 90 | 89.1 | 90.1 | 25.1 | 40 | 39.7 | 95.6 | 39.1 | 998.9 | 0.72412 | 90 | 1.506 | 0.000808 | 84.2 | 0.7241 | 14.215 | -0.00127 | 98.5 | 103
5798 | 2005375 | OnTest | 0 | Test | 149:32:54.596 | 538374.596 | 28:02:00.000 | 28:03:06.100 | 48:19:07.359 | 2014-07-20 15:45 | 1800 | 13.7 | 113.93 | 588.1 | 365.9 | 514.7 | 3 | 148.8 | 100 | 5.5 | 22.6 | 4.59 | 96 | 90 | 89.1 | 90.1 | 25.2 | 40 | 39.8 | 95.6 | 39.5 | 998.9 | 0.72424 | 90 | 1.502 | 0.000806 | 84 | 0.7243 | 14.193 | -0.00127 | 98.4 | 103
5799 | 2005676 | OnTest | 0 | Test | 149:33:24.596 | 538404.596 | 28:02:30.000 | 28:03:36.100 | 48:19:37.359 | 2014-07-20 15:46 | 1800 | 13.7 | 113.52 | 592.7 | 365.8 | 514.9 | 3 | 149.1 | 100.2 | 5.5 | 22.7 | 4.54 | 96 | 90 | 89.1 | 90.1 | 25.1 | 40 | 39.7 | 95.6 | 40.6 | 998.9 | 0.72467 | 90 | 1.499 | 0.000806 | 84 | 0.7247 | 14.129 | -0.00127 | 98.4 | 103
5800 | 2005977 | OnTest | 0 | Test | 149:33:54.596 | 538434.596 | 28:03:00.000 | 28:04:06.100 | 48:20:07.359 | 2014-07-20 15:46 | 1800 | 13.4 | 113.02 | 589.9 | 366.2 | 515.4 | 3 | 149.2 | 100.1 | 5.6 | 22.7 | 4.52 | 96 | 90 | 89.1 | 90.1 | 25.1 | 40 | 39.7 | 95.6 | 41.2 | 998.9 | 0.72369 | 90 | 1.506 | 0.000807 | 84.1 | 0.7237 | 14.281 | -0.00127 | 98.5 | 103
5801 | 2006278 | OnTest | 0 | Test | 149:34:24.596 | 538464.596 | 28:03:30.000 | 28:04:36.100 | 48:20:37.359 | 2014-07-20 15:47 | 1800 | 13.1 | 113.23 | 588.1 | 366.8 | 516.1 | 3 | 149.3 | 100.1 | 5.6 | 22.7 | 4.53 | 96 | 89.9 | 89 | 90.1 | 25.2 | 40 | 39.7 | 95.4 | 41.8 | 998.9 | 0.72369 | 90 | 1.499 | 0.000805 | 83.9 | 0.7237 | 14.277 | -0.00127 | 98.4 | 102.9
5802 | 2006579 | OnTest | 0 | Test | 149:34:54.596 | 538494.596 | 28:04:00.000 | 28:05:06.100 | 48:21:07.359 | 2014-07-20 15:47 | 1800 | 13.5 | 113.8 | 589.6 | 366.5 | 515.5 | 3 | 149 | 100.2 | 5.6 | 22.6 | 4.55 | 96 | 90 | 89.1 | 90.1 | 25.1 | 40 | 39.8 | 95.5 | 41.6 | 998.9 | 0.72412 | 90.1 | 1.505 | 0.000806 | 84 | 0.7242 | 14.203 | -0.00127 | 98.4 | 102.9
5803 | 2006880 | OnTest | 0 | Test | 149:35:24.596 | 538524.596 | 28:04:30.000 | 28:05:36.100 | 48:21:37.359 | 2014-07-20 15:48 | 1800 | 13.4 | 114.03 | 585.8 | 365.9 | 514.9 | 3 | 149 | 100.3 | 5.5 | 22.7 | 4.6 | 96 | 90 | 89.1 | 90.1 | 25.1 | 40 | 39.9 | 95.6 | 41.6 | 998.9 | 0.72412 | 90.1 | 1.502 | 0.000807 | 84.1 | 0.7242 | 14.201 | -0.00127 | 98.5 | 103.1
5804 | 2007181 | OnTest | 0 | Test | 149:35:54.596 | 538554.596 | 28:05:00.000 | 28:06:06.100 | 48:22:07.359 | 2014-07-20 15:48 | 1800 | 13.9 | 114.03 | 589.7 | 366.3 | 515.3 | 3 | 149 | 100.2 | 5.6 | 22.7 | 4.62 | 96 | 90 | 89.1 | 90.1 | 25.1 | 40 | 40 | 95.6 | 41.9 | 998.9 | 0.7232 | 90 | 1.505 | 0.000808 | 84.2 | 0.7232 | 14.351 | -0.00127 | 98.5 | 103.1
5805 | 2007482 | OnTest | 0 | Test | 149:36:24.596 | 538584.596 | 28:05:30.000 | 28:06:36.100 | 48:22:37.359 | 2014-07-20 15:49 | 1800 | 13.2 | 113.59 | 587.2 | 366 | 515.2 | 3 | 149.2 | 100.1 | 5.5 | 22.8 | 4.45 | 96 | 90 | 89.1 | 90.1 | 25.1 | 40 | 40 | 95.5 | 41.7 | 998.9 | 0.7235 | 90 | 1.493 | 0.000806 | 84.1 | 0.7236 | 14.302 | -0.00127 | 98.5 | 102.9
5806 | 2007783 | OnTest | 0 | Test | 149:36:54.596 | 538614.596 | 28:06:00.000 | 28:07:06.100 | 48:23:07.359 | 2014-07-20 15:49 | 1800 | 13.3 | 113.63 | 592.5 | 365.5 | 514.7 | 3 | 149.2 | 100.2 | 5.5 | 22.7 | 4.49 | 96 | 90 | 89.1 | 90.1 | 25 | 40 | 40.1 | 95.5 | 41.5 | 998.9 | 0.72399 | 90 | 1.496 | 0.000803 | 83.7 | 0.724 | 14.225 | -0.00127 | 98.4 | 102.9
5807 | 2008084 | OnTest | 0 | Test | 149:37:24.596 | 538644.596 | 28:06:30.000 | 28:07:36.100 | 48:23:37.359 | 2014-07-20 15:50 | 1800 | 13 | 113.72 | 586.3 | 366.1 | 514.9 | 3 | 148.9 | 100.1 | 5.5 | 22.8 | 4.61 | 96 | 90 | 89.1 | 90.1 | 24.9 | 40 | 40.1 | 95.6 | 41.7 | 998.9 | 0.72381 | 90 | 1.493 | 0.000807 | 84.1 | 0.7238 | 14.258 | -0.00127 | 98.4 | 103
5808 | 2008385 | OnTest | 0 | Test | 149:37:54.596 | 538674.596 | 28:07:00.000 | 28:08:06.100 | 48:24:07.359 | 2014-07-20 15:50 | 1800 | 13.6 | 113.84 | 587.7 | 366 | 515.1 | 3 | 149.1 | 100.2 | 5.5 | 22.8 | 4.59 | 96 | 90 | 89.1 | 90.1 | 24.9 | 40 | 40.1 | 95.5 | 41.3 | 998.9 | 0.72393 | 90 | 1.503 | 0.000804 | 83.8 | 0.724 | 14.236 | -0.00127 | 98.4 | 103
5809 | 2008686 | OnTest | 0 | Test | 149:38:24.596 | 538704.596 | 28:07:30.000 | 28:08:36.100 | 48:24:37.359 | 2014-07-20 15:51 | 1800 | 13.6 | 113.81 | 591.9 | 366.5 | 515.5 | 3 | 149 | 100.3 | 5.5 | 22.8 | 4.6 | 96 | 90 | 89 | 90.1 | 24.9 | 40 | 40.1 | 95.4 | 41.8 | 998.9 | 0.72412 | 90 | 1.508 | 0.000807 | 84.1 | 0.7241 | 14.21 | -0.00127 | 98.4 | 103
5810 | 2008987 | OnTest | 0 | Test | 149:38:54.596 | 538734.596 | 28:08:00.000 | 28:09:06.100 | 48:25:07.359 | 2014-07-20 15:51 | 1800 | 13.3 | 113.65 | 587.3 | 366.3 | 515.4 | 3 | 149.1 | 100.1 | 5.6 | 22.8 | 4.51 | 96 | 90 | 89 | 90.1 | 24.9 | 40 | 40 | 95.5 | 41.9 | 998.9 | 0.72338 | 90 | 1.505 | 0.000806 | 84 | 0.7234 | 14.325 | -0.00127 | 98.4 | 102.9
5811 | 2009288 | OnTest | 0 | Test | 149:39:24.596 | 538764.596 | 28:08:30.000 | 28:09:36.100 | 48:25:37.359 | 2014-07-20 15:52 | 1800 | 13.1 | 113.6 | 589.5 | 365.6 | 514.6 | 2.9 | 149 | 100.2 | 5.5 | 22.8 | 4.55 | 96 | 90 | 89.1 | 90.1 | 24.9 | 40 | 40 | 95.5 | 42.1 | 998.9 | 0.72448 | 90 | 1.503 | 0.000806 | 84 | 0.7245 | 14.161 | -0.00127 | 98.4 | 103
5812 | 2009589 | OnTest | 0 | Test | 149:39:54.596 | 538794.596 | 28:09:00.000 | 28:10:06.100 | 48:26:07.359 | 2014-07-20 15:52 | 1800 | 13.9 | 113.4 | 585.8 | 365.7 | 514.8 | 3 | 149.1 | 100.2 | 5.5 | 22.7 | 4.64 | 96 | 90 | 89.1 | 90.1 | 24.9 | 40.1 | 40 | 95.5 | 42.3 | 998.9 | 0.72356 | 89.9 | 1.496 | 0.000805 | 83.9 | 0.7235 | 14.314 | -0.00127 | 98.5 | 103.1
5813 | 2009890 | OnTest | 0 | Test | 149:40:24.596 | 538824.596 | 28:09:30.000 | 28:10:36.100 | 48:26:37.359 | 2014-07-20 15:53 | 1800 | 13.1 | 113.85 | 590.4 | 366.1 | 515.3 | 3 | 149.2 | 100.3 | 5.6 | 22.7 | 4.56 | 96 | 90 | 89.1 | 90.1 | 25 | 40.1 | 40 | 95.5 | 42 | 998.9 | 0.72381 | 90.1 | 1.502 | 0.000808 | 84.2 | 0.7239 | 14.251 | -0.00127 | 98.5 | 103
5814 | 2010191 | OnTest | 0 | Test | 149:40:54.596 | 538854.596 | 28:10:00.000 | 28:11:06.100 | 48:27:07.359 | 2014-07-20 15:53 | 1800 | 14.1 | 113.82 | 586.8 | 365.7 | 514.7 | 3 | 149 | 100.3 | 5.6 | 22.7 | 4.5 | 96 | 90 | 89.1 | 90.1 | 25.1 | 40.1 | 40 | 95.6 | 42.3 | 998.9 | 0.72369 | 90 | 1.504 | 0.000807 | 84.1 | 0.7237 | 14.285 | -0.00127 | 98.4 | 102.9
5815 | 2010492 | OnTest | 0 | Test | 149:41:24.596 | 538884.596 | 28:10:30.000 | 28:11:36.100 | 48:27:37.359 | 2014-07-20 15:54 | 1800 | 13.6 | 113.79 | 590.1 | 366.6 | 515.8 | 3 | 149.1 | 100.1 | 5.6 | 22.7 | 4.58 | 96 | 90 | 89.1 | 90.1 | 25.1 | 40 | 40.1 | 95.5 | 42.6 | 998.9 | 0.72283 | 90.1 | 1.502 | 0.000807 | 84.2 | 0.7229 | 14.403 | -0.00127 | 98.5 | 103.1
5816 | 2010793 | OnTest | 0 | Test | 149:41:54.596 | 538914.596 | 28:11:00.000 | 28:12:06.100 | 48:28:07.359 | 2014-07-20 15:54 | 1800 | 13.2 | 113.47 | 590.6 | 366.2 | 515.3 | 3 | 149.2 | 100.2 | 5.6 | 22.8 | 4.5 | 96 | 90 | 89.1 | 90.1 | 25 | 40 | 40.1 | 95.5 | 42.2 | 998.9 | 0.72442 | 90.1 | 1.506 | 0.000806 | 84 | 0.7245 | 14.154 | -0.00127 | 98.5 | 103
5817 | 2011094 | OnTest | 0 | Test | 149:42:24.596 | 538944.596 | 28:11:30.000 | 28:12:36.100 | 48:28:37.359 | 2014-07-20 15:55 | 1800 | 13.3 | 113.35 | 587.9 | 366.1 | 515.3 | 3 | 149.2 | 100 | 5.6 | 22.7 | 4.62 | 96 | 90 | 89.1 | 90.1 | 25 | 40 | 40.1 | 95.5 | 42.4 | 998.9 | 0.72387 | 90.1 | 1.5 | 0.000805 | 84 | 0.724 | 14.237 | -0.00127 | 98.4 | 103.1
5818 | 2011395 | OnTest | 0 | Test | 149:42:54.596 | 538974.596 | 28:12:00.000 | 28:13:06.100 | 48:29:07.359 | 2014-07-20 15:55 | 1800 | 13.7 | 113.36 | 593.4 | 366 | 515.2 | 3 | 149.2 | 100.1 | 5.6 | 22.7 | 4.57 | 96 | 90 | 89.1 | 90.1 | 25 | 40 | 40.2 | 95.5 | 42.4 | 998.9 | 0.72381 | 90.1 | 1.5 | 0.000805 | 84 | 0.724 | 14.238 | -0.00127 | 98.4 | 103
5819 | 2011696 | OnTest | 0 | Test | 149:43:24.596 | 539004.596 | 28:12:30.000 | 28:13:36.100 | 48:29:37.359 | 2014-07-20 15:56 | 1800 | 13.3 | 112.1 | 596.7 | 365.9 | 515 | 3 | 149.1 | 100.1 | 5.6 | 22.8 | 4.52 | 96 | 90 | 89.1 | 90.1 | 25 | 40 | 40.2 | 95.5 | 41.9 | 998.9 | 0.72387 | 90.1 | 1.502 | 0.000806 | 84 | 0.724 | 14.237 | -0.00127 | 98.4 | 103
5820 | 2011997 | OnTest | 0 | Test | 149:43:54.596 | 539034.596 | 28:13:00.000 | 28:14:06.100 | 48:30:07.359 | 2014-07-20 15:56 | 1800 | 13.6 | 110.83 | 593.6 | 366.4 | 515.7 | 3 | 149.3 | 100.1 | 5.6 | 22.8 | 4.6 | 96 | 90 | 89.1 | 90.1 | 24.9 | 40 | 40.1 | 95.5 | 41.9 | 998.9 | 0.72405 | 90.1 | 1.503 | 0.000804 | 83.8 | 0.7241 | 14.214 | -0.00127 | 98.4 | 103
5821 | 2012298 | OnTest | 0 | Test | 149:44:24.596 | 539064.596 | 28:13:30.000 | 28:14:36.100 | 48:30:37.359 | 2014-07-20 15:57 | 1799 | 13.7 | 111.51 | 589.8 | 366.4 | 515.5 | 3 | 149.1 | 100.1 | 5.6 | 22.7 | 4.59 | 96 | 90 | 89.1 | 90.1 | 24.9 | 40.1 | 40.1 | 95.5 | 42.3 | 998.9 | 0.72467 | 90.1 | 1.5 | 0.000806 | 84 | 0.7248 | 14.113 | -0.00127 | 98.5 | 103.1
5822 | 2012599 | OnTest | 0 | Test | 149:44:54.596 | 539094.596 | 28:14:00.000 | 28:15:06.100 | 48:31:07.359 | 2014-07-20 15:57 | 1800 | 13.2 | 111.55 | 586.3 | 366.4 | 515.4 | 3 | 149 | 100.1 | 5.6 | 22.8 | 4.55 | 96 | 90 | 89.1 | 90.1 | 24.9 | 40.1 | 40.2 | 95.5 | 42 | 998.9 | 0.72399 | 90 | 1.505 | 0.000806 | 84.1 | 0.724 | 14.227 | -0.00127 | 98.5 | 103
5823 | 2012900 | OnTest | 0 | Test | 149:45:24.596 | 539124.596 | 28:14:30.000 | 28:15:36.100 | 48:31:37.359 | 2014-07-20 15:58 | 1800 | 13.4 | 113.23 | 590.3 | 366 | 515 | 3 | 149 | 100.2 | 5.6 | 22.8 | 4.57 | 96 | 90 | 89.1 | 90.1 | 24.9 | 40 | 40.2 | 95.5 | 42 | 998.9 | 0.72412 | 90 | 1.5 | 0.000807 | 84.1 | 0.7241 | 14.214 | -0.00127 | 98.5 | 103.1
5824 | 2013201 | OnTest | 0 | Test | 149:45:54.596 | 539154.596 | 28:15:00.000 | 28:16:06.100 | 48:32:07.359 | 2014-07-20 15:58 | 1800 | 14.1 | 113.88 | 595.1 | 366.5 | 515.8 | 3 | 149.3 | 100.4 | 5.6 | 22.8 | 4.6 | 96 | 90 | 89.1 | 90 | 24.9 | 40 | 40.2 | 95.4 | 42.2 | 998.9 | 0.72442 | 90 | 1.501 | 0.000806 | 84 | 0.7244 | 14.167 | -0.00127 | 98.4 | 103
5825 | 2013502 | OnTest | 0 | Test | 149:46:24.596 | 539184.596 | 28:15:30.000 | 28:16:36.100 | 48:32:37.359 | 2014-07-20 15:59 | 1800 | 13 | 114.09 | 596.2 | 366.5 | 515.6 | 3 | 149.2 | 100.1 | 5.6 | 22.8 | 4.59 | 96 | 90 | 89.1 | 90 | 24.9 | 40 | 40.2 | 95.4 | 42.2 | 998.9 | 0.72479 | 90 | 1.498 | 0.000806 | 84.1 | 0.7248 | 14.111 | -0.00127 | 98.5 | 103.1
5826 | 2013803 | OnTest | 0 | Test | 149:46:54.596 | 539214.596 | 28:16:00.000 | 28:17:06.100 | 48:33:07.359 | 2014-07-20 15:59 | 1800 | 13.1 | 113.22 | 584 | 366.2 | 515.5 | 3 | 149.3 | 100.1 | 5.6 | 22.8 | 4.58 | 96 | 90 | 89.1 | 90 | 24.9 | 40 | 40.2 | 95.5 | 42.3 | 998.9 | 0.72295 | 90 | 1.496 | 0.000809 | 84.3 | 0.7229 | 14.404 | -0.00127 | 98.5 | 103.1
5827 | 2014104 | OnTest | 0 | Test | 149:47:24.596 | 539244.596 | 28:16:30.000 | 28:17:36.100 | 48:33:37.359 | 2014-07-20 16:00 | 1800 | 12.8 | 112.76 | 589.1 | 366.1 | 515.2 | 3 | 149 | 100.3 | 5.6 | 22.8 | 4.46 | 96 | 90 | 89.1 | 89.9 | 24.9 | 40 | 40.1 | 95.4 | 42.3 | 998.9 | 0.72454 | 89.9 | 1.501 | 0.000806 | 84 | 0.7244 | 14.17 | -0.00127 | 98.4 | 102.9
5828 | 2014405 | OnTest | 0 | Test | 149:47:54.596 | 539274.596 | 28:17:00.000 | 28:18:06.100 | 48:34:07.359 | 2014-07-20 16:00 | 1800 | 13.2 | 114.36 | 588.2 | 366.5 | 515.8 | 3 | 149.3 | 100.2 | 5.6 | 22.8 | 4.6 | 96 | 90 | 89.1 | 89.9 | 24.9 | 39.9 | 40.1 | 95.4 | 42.2 | 998.9 | 0.72412 | 89.9 | 1.498 | 0.000806 | 83.9 | 0.724 | 14.229 | -0.00127 | 98.4 | 103
5829 | 2014706 | OnTest | 0 | Test | 149:48:24.596 | 539304.596 | 28:17:30.000 | 28:18:36.100 | 48:34:37.359 | 2014-07-20 16:01 | 1800 | 15.2 | 115.55 | 590.7 | 366.7 | 515.8 | 3 | 149.1 | 100.2 | 5.6 | 22.7 | 4.63 | 96 | 90 | 89.1 | 89.9 | 24.9 | 40 | 40.1 | 95.3 | 42.4 | 998.9 | 0.72436 | 89.9 | 1.494 | 0.000806 | 84 | 0.7242 | 14.2 | -0.00127 | 98.4 | 103.1
5830 | 2015007 | OnTest | 0 | Test | 149:48:54.596 | 539334.596 | 28:18:00.000 | 28:19:06.100 | 48:35:07.359 | 2014-07-20 16:01 | 1801 | 14.3 | 113.71 | 591.1 | 366.3 | 515.7 | 3 | 149.4 | 100.2 | 5.5 | 22.8 | 4.6 | 96 | 89.9 | 89 | 89.9 | 25 | 40 | 40.1 | 95.3 | 42.4 | 998.9 | 0.72405 | 90 | 1.502 | 0.000806 | 84 | 0.724 | 14.226 | -0.00127 | 98.5 | 103.1
5831 | 2015308 | OnTest | 0 | Test | 149:49:24.596 | 539364.596 | 28:18:30.000 | 28:19:36.100 | 48:35:37.359 | 2014-07-20 16:02 | 1800 | 13 | 113.19 | 586.7 | 366.4 | 515.3 | 3 | 148.9 | 100.1 | 5.6 | 22.8 | 4.6 | 96 | 89.9 | 89 | 89.9 | 24.9 | 40 | 40.1 | 95.3 | 42.3 | 998.9 | 0.72442 | 89.9 | 1.501 | 0.000806 | 84 | 0.7243 | 14.182 | -0.00127 | 98.5 | 103.1
5832 | 2015609 | OnTest | 0 | Test | 149:49:54.596 | 539394.596 | 28:19:00.000 | 28:20:06.100 | 48:36:07.359 | 2014-07-20 16:02 | 1800 | 13.8 | 113.67 | 597.3 | 366.6 | 515.7 | 3 | 149.1 | 100.2 | 5.6 | 22.7 | 4.53 | 96 | 89.9 | 89 | 89.9 | 24.9 | 40.1 | 40.1 | 95.3 | 42.3 | 998.9 | 0.7243 | 89.9 | 1.497 | 0.000807 | 84.1 | 0.7242 | 14.2 | -0.00127 | 98.4 | 103
5833 | 2015910 | OnTest | 0 | Test | 149:50:24.596 | 539424.596 | 28:19:30.000 | 28:20:36.100 | 48:36:37.359 | 2014-07-20 16:03 | 1800 | 13.9 | 114.09 | 585.6 | 366.3 | 515.5 | 3 | 149.2 | 100.2 | 5.6 | 22.8 | 4.58 | 96 | 90 | 89.1 | 89.9 | 24.9 | 40 | 40.1 | 95.4 | 42.1 | 998.9 | 0.72332 | 89.9 | 1.497 | 0.000807 | 84.1 | 0.7232 | 14.357 | -0.00127 | 98.4 | 103
5834 | 2016211 | OnTest | 0 | Test | 149:50:54.596 | 539454.596 | 28:20:00.000 | 28:21:06.100 | 48:37:07.359 | 2014-07-20 16:03 | 1800 | 13.6 | 113.88 | 586.5 | 366.3 | 515.2 | 3 | 148.9 | 100.3 | 5.6 | 22.7 | 4.62 | 96 | 90 | 89.1 | 89.9 | 24.9 | 40 | 40.2 | 95.4 | 42.1 | 998.9 | 0.7246 | 90 | 1.503 | 0.000806 | 84 | 0.7246 | 14.141 | -0.00127 | 98.4 | 103
5835 | 2016512 | OnTest | 0 | Test | 149:51:24.596 | 539484.596 | 28:20:30.000 | 28:21:36.100 | 48:37:37.359 | 2014-07-20 16:04 | 1800 | 13.7 | 113.19 | 590.3 | 366.6 | 516 | 3 | 149.4 | 100 | 5.6 | 22.8 | 4.6 | 96 | 90 | 89 | 89.9 | 24.8 | 39.9 | 40.2 | 95.4 | 41.5 | 998.9 | 0.72442 | 90 | 1.504 | 0.000808 | 84.3 | 0.7244 | 14.174 | -0.00127 | 98.4 | 103
5836 | 2016813 | OnTest | 0 | Test | 149:51:54.596 | 539514.596 | 28:21:00.000 | 28:22:06.100 | 48:38:07.359 | 2014-07-20 16:04 | 1800 | 13.4 | 113.03 | 582.4 | 366.2 | 515.2 | 3 | 148.9 | 100 | 5.6 | 22.7 | 4.5 | 96 | 90 | 89 | 89.9 | 24.8 | 39.9 | 40.2 | 95.3 | 41.6 | 998.9 | 0.72479 | 89.9 | 1.493 | 0.000807 | 84.1 | 0.7247 | 14.12 | -0.00127 | 98.4 | 102.9
5837 | 2017114 | OnTest | 0 | Test | 149:52:24.596 | 539544.596 | 28:21:30.000 | 28:22:36.100 | 48:38:37.359 | 2014-07-20 16:05 | 1800 | 13.5 | 114.97 | 590.8 | 366.1 | 515.1 | 3 | 149 | 100.3 | 5.6 | 22.8 | 4.58 | 96 | 90 | 89.1 | 89.9 | 24.9 | 39.9 | 40.2 | 95.4 | 41.9 | 998.9 | 0.72473 | 89.9 | 1.502 | 0.000808 | 84.2 | 0.7246 | 14.134 | -0.00127 | 98.4 | 103
5838 | 2017415 | OnTest | 0 | Test | 149:52:54.596 | 539574.596 | 28:22:00.000 | 28:23:06.100 | 48:39:07.359 | 2014-07-20 16:05 | 1800 | 13.7 | 115.19 | 594.9 | 365.9 | 514.9 | 3 | 148.9 | 100.1 | 5.6 | 22.7 | 4.52 | 96 | 90 | 89.1 | 89.9 | 24.9 | 39.9 | 40.1 | 95.4 | 42.2 | 998.9 | 0.72436 | 89.9 | 1.502 | 0.000806 | 84 | 0.7243 | 14.193 | -0.00127 | 98.4 | 102.9
5839 | 2017716 | OnTest | 0 | Test | 149:53:24.596 | 539604.596 | 28:22:30.000 | 28:23:36.100 | 48:39:37.359 | 2014-07-20 16:06 | 1800 | 13.7 | 112.97 | 586.6 | 366.9 | 516.2 | 3 | 149.3 | 100.1 | 5.6 | 22.8 | 4.59 | 96 | 90 | 89.1 | 89.9 | 25 | 39.9 | 40.1 | 95.4 | 42.2 | 998.9 | 0.72338 | 89.9 | 1.501 | 0.000808 | 84.1 | 0.7233 | 14.342 | -0.00127 | 98.5 | 103
5840 | 2018017 | OnTest | 0 | Test | 149:53:54.596 | 539634.596 | 28:23:00.000 | 28:24:06.100 | 48:40:07.359 | 2014-07-20 16:06 | 1800 | 14.1 | 112.15 | 594.7 | 365.7 | 514.7 | 3 | 149 | 100.1 | 5.6 | 22.7 | 4.56 | 96 | 90 | 89.1 | 89.9 | 25.1 | 39.9 | 40.1 | 95.4 | 42.1 | 998.9 | 0.72405 | 89.9 | 1.498 | 0.000806 | 84 | 0.724 | 14.235 | -0.00127 | 98.4 | 103
5841 | 2018318 | OnTest | 0 | Test | 149:54:24.596 | 539664.596 | 28:23:30.000 | 28:24:36.100 | 48:40:37.359 | 2014-07-20 16:07 | 1801 | 13.7 | 113.54 | 589 | 365.8 | 514.8 | 3 | 149 | 100.2 | 5.6 | 22.8 | 4.56 | 96 | 90 | 89.1 | 89.9 | 25.1 | 40 | 40.2 | 95.4 | 41.9 | 998.9 | 0.72381 | 89.9 | 1.501 | 0.000806 | 83.9 | 0.7237 | 14.285 | -0.00127 | 98.4 | 102.9
5842 | 2018619 | OnTest | 0 | Test | 149:54:54.596 | 539694.596 | 28:24:00.000 | 28:25:06.100 | 48:41:07.359 | 2014-07-20 16:07 | 1801 | 13.2 | 113.64 | 579.9 | 366 | 514.8 | 3 | 148.8 | 100 | 5.6 | 22.8 | 4.56 | 96 | 90 | 89.1 | 89.9 | 25.1 | 40.1 | 40.2 | 95.3 | 42.2 | 998.9 | 0.72393 | 89.9 | 1.487 | 0.000806 | 84 | 0.7239 | 14.254 | -0.00127 | 98.4 | 103
5843 | 2018920 | OnTest | 0 | Test | 149:55:24.596 | 539724.596 | 28:24:30.000 | 28:25:36.100 | 48:41:37.359 | 2014-07-20 16:08 | 1800 | 13.3 | 115.37 | 588.6 | 366.2 | 515.3 | 3 | 149 | 100.2 | 5.6 | 22.8 | 4.63 | 96 | 90 | 89.1 | 89.9 | 25.1 | 40 | 40.1 | 95.5 | 41.9 | 998.9 | 0.72387 | 89.9 | 1.505 | 0.000807 | 84.1 | 0.7238 | 14.266 | -0.00127 | 98.4 | 103
5844 | 2019221 | OnTest | 0 | Test | 149:55:54.596 | 539754.596 | 28:25:00.000 | 28:26:06.100 | 48:42:07.359 | 2014-07-20 16:08 | 1800 | 13.7 | 115.69 | 587 | 365.9 | 514.8 | 3 | 148.9 | 100.4 | 5.6 | 22.9 | 4.5 | 96 | 90 | 89.1 | 89.9 | 25 | 39.9 | 40.1 | 95.4 | 42 | 998.9 | 0.72412 | 90 | 1.499 | 0.000805 | 83.9 | 0.7241 | 14.219 | -0.00127 | 98.4 | 102.9
5845 | 2019522 | OnTest | 0 | Test | 149:56:24.596 | 539784.596 | 28:25:30.000 | 28:26:36.100 | 48:42:37.359 | 2014-07-20 16:09 | 1800 | 13.8 | 116 | 590 | 366.1 | 515 | 3 | 148.9 | 100.4 | 5.6 | 22.8 | 4.46 | 96 | 90 | 89.1 | 89.9 | 25 | 39.9 | 40.1 | 95.3 | 42.1 | 998.9 | 0.72424 | 90 | 1.504 | 0.000804 | 83.8 | 0.7242 | 14.201 | -0.00127 | 98.4 | 102.8
5846 | 2019823 | OnTest | 0 | Test | 149:56:54.596 | 539814.596 | 28:26:00.000 | 28:27:06.100 | 48:43:07.359 | 2014-07-20 16:09 | 1800 | 13.8 | 115.05 | 587.3 | 366.7 | 515.9 | 3 | 149.1 | 100.3 | 5.6 | 22.8 | 4.66 | 96 | 90.1 | 89.1 | 89.9 | 25.1 | 39.9 | 40.1 | 95.4 | 41.7 | 998.9 | 0.72418 | 89.9 | 1.495 | 0.000805 | 83.9 | 0.7241 | 14.217 | -0.00127 | 98.4 | 103.1
5847 | 2020124 | OnTest | 0 | Test | 149:57:24.596 | 539844.596 | 28:26:30.000 | 28:27:36.100 | 48:43:37.359 | 2014-07-20 16:10 | 1800 | 12.9 | 114.36 | 588.4 | 365.9 | 515 | 3 | 149.1 | 100.1 | 5.6 | 22.8 | 4.61 | 96 | 90 | 89.1 | 89.9 | 25.1 | 39.9 | 40.1 | 95.4 | 40.3 | 998.9 | 0.72399 | 89.9 | 1.502 | 0.000805 | 83.9 | 0.7239 | 14.248 | -0.00127 | 98.4 | 103
5848 | 2020425 | OnTest | 0 | Test | 149:57:54.596 | 539874.596 | 28:27:00.000 | 28:28:06.100 | 48:44:07.359 | 2014-07-20 16:10 | 1800 | 12.8 | 112.3 | 587.2 | 365.5 | 514.4 | 3 | 148.9 | 100.4 | 5.6 | 22.7 | 4.6 | 95.9 | 90 | 89.1 | 89.9 | 25.1 | 39.9 | 40.1 | 95.4 | 40 | 998.9 | 0.72344 | 89.9 | 1.495 | 0.000805 | 83.8 | 0.7233 | 14.34 | -0.00127 | 98.4 | 103
5849 | 2020726 | OnTest | 0 | Test | 149:58:24.596 | 539904.596 | 28:27:30.000 | 28:28:36.100 | 48:44:37.359 | 2014-07-20 16:11 | 1800 | 13.8 | 111.85 | 592.5 | 366.6 | 515.6 | 3 | 149 | 100.2 | 5.6 | 22.8 | 4.58 | 96 | 90 | 89.1 | 89.9 | 25.2 | 39.9 | 40.1 | 95.3 | 39.9 | 998.9 | 0.72356 | 89.9 | 1.501 | 0.000808 | 84.2 | 0.7235 | 14.316 | -0.00127 | 98.5 | 103.1
5850 | 2021027 | OnTest | 0 | Test | 149:58:54.596 | 539934.596 | 28:28:00.000 | 28:29:06.100 | 48:45:07.359 | 2014-07-20 16:11 | 1800 | 13.3 | 111.13 | 588.8 | 366.2 | 515.4 | 3 | 149.2 | 100.2 | 5.6 | 22.7 | 4.48 | 96 | 90 | 89.1 | 89.9 | 25.2 | 40 | 40.1 | 95.4 | 39.9 | 998.9 | 0.72387 | 89.9 | 1.501 | 0.000807 | 84.1 | 0.7238 | 14.271 | -0.00127 | 98.4 | 102.9
5851 | 2021328 | OnTest | 0 | Test | 149:59:24.596 | 539964.596 | 28:28:30.000 | 28:29:36.100 | 48:45:37.359 | 2014-07-20 16:12 | 1800 | 13.4 | 112.47 | 586 | 366.5 | 515.8 | 3 | 149.3 | 100 | 5.6 | 22.7 | 4.55 | 96 | 90 | 89.1 | 89.9 | 25.3 | 39.9 | 40.1 | 95.4 | 40.9 | 998.9 | 0.72405 | 89.9 | 1.5 | 0.000808 | 84.2 | 0.724 | 14.239 | -0.00127 | 98.4 | 103
5852 | 2021629 | OnTest | 0 | Test | 149:59:54.596 | 539994.596 | 28:29:00.000 | 28:30:06.100 | 48:46:07.359 | 2014-07-20 16:12 | 1800 | 13 | 113.04 | 592.3 | 366.4 | 515.6 | 3 | 149.3 | 100.2 | 5.6 | 22.8 | 4.59 | 96 | 90 | 89.1 | 89.9 | 25.3 | 39.9 | 40.2 | 95.4 | 40.8 | 998.9 | 0.72467 | 90 | 1.503 | 0.000806 | 84 | 0.7246 | 14.135 | -0.00127 | 98.4 | 103
5853 | 2021930 | OnTest | 0 | Test | 150:00:24.596 | 540024.596 | 28:29:30.000 | 28:30:36.100 | 48:46:37.359 | 2014-07-20 16:13 | 1800 | 13.3 | 113.81 | 591.5 | 365.7 | 514.7 | 3 | 149 | 100.1 | 5.6 | 22.8 | 4.46 | 96 | 90 | 89.1 | 89.9 | 25.2 | 40 | 40.2 | 95.3 | 40.8 | 998.9 | 0.7232 | 89.9 | 1.488 | 0.000804 | 83.8 | 0.7231 | 14.371 | -0.00127 | 98.4 | 102.8
5854 | 2022231 | OnTest | 0 | Test | 150:00:54.596 | 540054.596 | 28:30:00.000 | 28:31:06.100 | 48:47:07.359 | 2014-07-20 16:13 | 1800 | 13.7 | 115.56 | 589.9 | 366.2 | 515.3 | 3 | 149 | 100.2 | 5.6 | 22.7 | 4.45 | 96 | 90 | 89.1 | 90 | 25.2 | 39.9 | 40.2 | 95.3 | 41.3 | 998.9 | 0.7246 | 90 | 1.5 | 0.000804 | 83.8 | 0.7246 | 14.136 | -0.00127 | 98.5 | 102.9
5855 | 2022532 | OnTest | 0 | Test | 150:01:24.596 | 540084.596 | 28:30:30.000 | 28:31:36.100 | 48:47:37.359 | 2014-07-20 16:14 | 1800 | 13.3 | 115.95 | 588.5 | 366.3 | 515.4 | 3 | 149.1 | 99.9 | 5.6 | 22.7 | 4.56 | 96 | 90 | 89.1 | 90 | 25.2 | 39.9 | 40.2 | 95.4 | 42 | 998.9 | 0.72387 | 90 | 1.504 | 0.000805 | 83.9 | 0.7239 | 14.245 | -0.00127 | 98.4 | 103
5856 | 2022833 | OnTest | 0 | Test | 150:01:54.596 | 540114.596 | 28:31:00.000 | 28:32:06.100 | 48:48:07.359 | 2014-07-20 16:14 | 1800 | 14.5 | 115.31 | 590.2 | 365.9 | 514.9 | 3 | 149 | 100.2 | 5.6 | 22.8 | 4.53 | 96 | 90 | 89.1 | 89.9 | 25.2 | 39.9 | 40.2 | 95.4 | 42.2 | 998.9 | 0.72393 | 90 | 1.501 | 0.000805 | 83.9 | 0.7239 | 14.247 | -0.00127 | 98.4 | 103
5857 | 2023134 | OnTest | 0 | Test | 150:02:24.596 | 540144.596 | 28:31:30.000 | 28:32:36.100 | 48:48:37.359 | 2014-07-20 16:15 | 1800 | 13.7 | 114.31 | 590.7 | 366.2 | 515.4 | 3 | 149.2 | 100 | 5.6 | 22.8 | 4.49 | 96 | 90 | 89.1 | 89.9 | 25.1 | 39.8 | 40.2 | 95.5 | 42.1 | 998.9 | 0.72363 | 90 | 1.503 | 0.000806 | 84 | 0.7236 | 14.297 | -0.00127 | 98.4 | 102.9
5858 | 2023435 | OnTest | 0 | Test | 150:02:54.596 | 540174.596 | 28:32:00.000 | 28:33:06.100 | 48:49:07.359 | 2014-07-20 16:15 | 1800 | 13.4 | 114.15 | 589.5 | 366 | 515.3 | 3 | 149.2 | 100.1 | 5.6 | 22.8 | 4.45 | 96 | 90 | 89.1 | 89.9 | 25.1 | 39.9 | 40.2 | 95.5 | 42.4 | 998.9 | 0.72338 | 90 | 1.501 | 0.000806 | 84 | 0.7234 | 14.334 | -0.00127 | 98.4 | 102.9
5859 | 2023736 | OnTest | 0 | Test | 150:03:24.596 | 540204.596 | 28:32:30.000 | 28:33:36.100 | 48:49:37.359 | 2014-07-20 16:16 | 1800 | 13 | 114.28 | 588.8 | 366.7 | 515.8 | 3 | 149.1 | 100.2 | 5.6 | 22.8 | 4.49 | 96 | 90 | 89.1 | 89.9 | 25.1 | 39.9 | 40.2 | 95.4 | 42.5 | 998.9 | 0.72326 | 90 | 1.485 | 0.000806 | 84 | 0.7233 | 14.35 | -0.00127 | 98.4 | 102.9
5860 | 2024037 | OnTest | 0 | Test | 150:03:54.596 | 540234.596 | 28:33:00.000 | 28:34:06.100 | 48:50:07.359 | 2014-07-20 16:16 | 1800 | 13 | 114.08 | 588.7 | 366.8 | 516 | 3 | 149.3 | 100.3 | 5.6 | 22.8 | 4.58 | 96 | 90 | 89.1 | 89.9 | 25.1 | 39.9 | 40.1 | 95.4 | 42.5 | 998.9 | 0.72381 | 90 | 1.504 | 0.000806 | 84 | 0.7238 | 14.264 | -0.00127 | 98.4 | 103
5861 | 2024338 | OnTest | 0 | Test | 150:04:24.596 | 540264.596 | 28:33:30.000 | 28:34:36.100 | 48:50:37.359 | 2014-07-20 16:17 | 1800 | 13.3 | 114.02 | 591.7 | 366.4 | 515.4 | 3 | 149 | 100.2 | 5.6 | 22.9 | 4.63 | 96 | 90 | 89.1 | 89.9 | 25 | 40 | 40.1 | 95.4 | 41.9 | 998.9 | 0.72363 | 90 | 1.498 | 0.000804 | 83.8 | 0.7236 | 14.301 | -0.00127 | 98.4 | 103
5862 | 2024639 | OnTest | 0 | Test | 150:04:54.596 | 540294.596 | 28:34:00.000 | 28:35:06.100 | 48:51:07.359 | 2014-07-20 16:17 | 1800 | 13.5 | 114.5 | 591.4 | 366.7 | 516 | 3 | 149.3 | 100.2 | 5.6 | 22.8 | 4.53 | 96 | 90 | 89.1 | 89.9 | 25 | 40 | 40.1 | 95.3 | 41.6 | 998.9 | 0.72326 | 90 | 1.505 | 0.000806 | 84 | 0.7233 | 14.35 | -0.00127 | 98.4 | 102.9
5863 | 2024940 | OnTest | 0 | Test | 150:05:24.596 | 540324.596 | 28:34:30.000 | 28:35:36.100 | 48:51:37.359 | 2014-07-20 16:18 | 1800 | 13.9 | 114.56 | 589 | 366.9 | 516.5 | 3 | 149.6 | 100.2 | 5.6 | 22.7 | 4.61 | 96 | 90 | 89.1 | 89.9 | 24.9 | 40 | 40.1 | 95.4 | 42.1 | 998.9 | 0.72424 | 90 | 1.506 | 0.000808 | 84.2 | 0.7242 | 14.197 | -0.00127 | 98.4 | 103
5864 | 2025241 | OnTest | 0 | Test | 150:05:54.596 | 540354.596 | 28:35:00.000 | 28:36:06.100 | 48:52:07.359 | 2014-07-20 16:18 | 1800 | 14 | 114.36 | 587.8 | 366.2 | 515.6 | 3 | 149.5 | 100.2 | 5.6 | 22.8 | 4.63 | 96 | 90 | 89.1 | 89.9 | 24.9 | 39.9 | 40.1 | 95.4 | 42.2 | 998.9 | 0.72424 | 90 | 1.499 | 0.000805 | 83.9 | 0.7242 | 14.198 | -0.00127 | 98.4 | 103
5865 | 2025542 | OnTest | 0 | Test | 150:06:24.596 | 540384.596 | 28:35:30.000 | 28:36:36.100 | 48:52:37.359 | 2014-07-20 16:19 | 1800 | 12.9 | 114.08 | 591.9 | 366.1 | 515 | 3 | 148.9 | 100.3 | 5.6 | 22.8 | 4.54 | 96 | 90 | 89.1 | 89.9 | 24.9 | 39.9 | 40.1 | 95.3 | 42.1 | 998.9 | 0.72277 | 90 | 1.491 | 0.000806 | 84 | 0.7228 | 14.429 | -0.00127 | 98.4 | 103
5866 | 2025843 | OnTest | 0 | Test | 150:06:54.596 | 540414.596 | 28:36:00.000 | 28:37:06.100 | 48:53:07.359 | 2014-07-20 16:19 | 1800 | 14.4 | 113.84 | 589.2 | 366.6 | 515.8 | 3 | 149.2 | 100.1 | 5.6 | 22.8 | 4.6 | 96 | 90 | 89.1 | 89.9 | 24.9 | 39.9 | 40 | 95.3 | 41.9 | 998.9 | 0.72436 | 90 | 1.5 | 0.000803 | 83.7 | 0.7244 | 14.174 | -0.00127 | 98.4 | 103
5867 | 2026144 | OnTest | 0 | Test | 150:07:24.596 | 540444.596 | 28:36:30.000 | 28:37:36.100 | 48:53:37.359 | 2014-07-20 16:20 | 1800 | 13.6 | 113.76 | 587.5 | 366.4 | 515.4 | 3 | 149.1 | 100.1 | 5.6 | 22.8 | 4.53 | 96 | 90 | 89.1 | 89.9 | 24.8 | 39.9 | 40 | 95.4 | 41.7 | 998.9 | 0.72356 | 90 | 1.488 | 0.000807 | 84.1 | 0.7236 | 14.298 | -0.00127 | 98.4 | 102.9
5868 | 2026445 | OnTest | 0 | Test | 150:07:54.596 | 540474.596 | 28:37:00.000 | 28:38:06.100 | 48:54:07.359 | 2014-07-20 16:20 | 1799 | 13.5 | 113.54 | 587.7 | 366.8 | 516.3 | 3 | 149.5 | 100.2 | 5.6 | 22.8 | 4.6 | 96 | 90 | 89.1 | 89.9 | 24.8 | 39.9 | 39.9 | 95.4 | 41.2 | 998.9 | 0.72381 | 90 | 1.498 | 0.000807 | 84.1 | 0.7238 | 14.263 | -0.00127 | 98.4 | 103
5869 | 2026746 | OnTest | 0 | Test | 150:08:24.596 | 540504.596 | 28:37:30.000 | 28:38:36.100 | 48:54:37.359 | 2014-07-20 16:21 | 1800 | 14.4 | 112.97 | 587.8 | 366.1 | 515.2 | 3 | 149.1 | 100.2 | 5.6 | 22.8 | 4.64 | 96 | 90 | 89.1 | 89.9 | 24.8 | 40 | 39.9 | 95.4 | 41.7 | 998.9 | 0.72405 | 90 | 1.504 | 0.000804 | 83.8 | 0.7241 | 14.214 | -0.00127 | 98.4 | 103.1
5870 | 2027047 | OnTest | 0 | Test | 150:08:54.596 | 540534.596 | 28:38:00.000 | 28:39:06.100 | 48:55:07.359 | 2014-07-20 16:21 | 1800 | 13.2 | 113.3 | 589 | 366.1 | 515 | 3 | 148.9 | 100.2 | 5.6 | 22.8 | 4.53 | 96 | 90 | 89.1 | 89.9 | 24.8 | 40 | 39.9 | 95.4 | 41.8 | 998.9 | 0.72412 | 90 | 1.503 | 0.000805 | 83.9 | 0.7241 | 14.224 | -0.00127 | 98.4 | 102.9
5871 | 2027348 | OnTest | 0 | Test | 150:09:24.596 | 540564.596 | 28:38:30.000 | 28:39:36.100 | 48:55:37.359 | 2014-07-20 16:22 | 1800 | 12.8 | 113.8 | 588.8 | 365.6 | 514.6 | 3 | 149 | 100.2 | 5.6 | 22.8 | 4.48 | 96 | 90 | 89.1 | 89.9 | 24.8 | 40 | 39.9 | 95.4 | 42.1 | 998.9 | 0.72314 | 89.9 | 1.502 | 0.000805 | 83.9 | 0.7231 | 14.38 | -0.00127 | 98.4 | 102.9
5872 | 2027649 | OnTest | 0 | Test | 150:09:54.596 | 540594.596 | 28:39:00.000 | 28:40:06.100 | 48:56:07.359 | 2014-07-20 16:22 | 1800 | 13.5 | 113.74 | 589 | 366 | 515 | 3 | 149.1 | 100.1 | 5.6 | 22.8 | 4.63 | 96 | 90 | 89.1 | 89.9 | 24.8 | 40 | 39.9 | 95.5 | 42.3 | 998.9 | 0.72332 | 90.1 | 1.498 | 0.000807 | 84.1 | 0.7234 | 14.322 | -0.00127 | 98.4 | 103.1
5873 | 2027950 | OnTest | 0 | Test | 150:10:24.596 | 540624.596 | 28:39:30.000 | 28:40:36.100 | 48:56:37.359 | 2014-07-20 16:23 | 1800 | 13.7 | 113.57 | 590.1 | 366.3 | 515.5 | 3 | 149.2 | 100.2 | 5.6 | 22.8 | 4.58 | 96 | 90 | 89.1 | 89.9 | 24.8 | 40 | 39.9 | 95.3 | 42.2 | 998.9 | 0.72344 | 90 | 1.505 | 0.000807 | 84.1 | 0.7235 | 14.318 | -0.00127 | 98.4 | 103
5874 | 2028251 | OnTest | 0 | Test | 150:10:54.596 | 540654.596 | 28:40:00.000 | 28:41:06.100 | 48:57:07.359 | 2014-07-20 16:23 | 1800 | 13.2 | 113.45 | 589.4 | 366.5 | 515.7 | 3 | 149.2 | 100.2 | 5.6 | 22.8 | 4.64 | 96 | 90 | 89.1 | 89.9 | 24.8 | 40 | 39.9 | 95.3 | 42.1 | 998.9 | 0.72418 | 90 | 1.494 | 0.000806 | 84 | 0.7242 | 14.201 | -0.00127 | 98.4 | 103
5875 | 2028552 | OnTest | 0 | Test | 150:11:24.596 | 540684.596 | 28:40:30.000 | 28:41:36.100 | 48:57:37.359 | 2014-07-20 16:24 | 1801 | 13.3 | 113.6 | 586.9 | 366.3 | 515.5 | 3 | 149.2 | 100.1 | 5.6 | 22.7 | 4.62 | 96 | 90 | 89.1 | 89.9 | 24.8 | 40 | 39.9 | 95.4 | 42 | 998.9 | 0.72375 | 90 | 1.495 | 0.000805 | 83.9 | 0.7237 | 14.272 | -0.00127 | 98.4 | 103
5876 | 2028853 | OnTest | 0 | Test | 150:11:54.596 | 540714.596 | 28:41:00.000 | 28:42:06.100 | 48:58:07.359 | 2014-07-20 16:24 | 1800 | 13 | 113.73 | 589.4 | 366.2 | 515.2 | 3 | 149 | 100.1 | 5.6 | 22.8 | 4.45 | 96 | 90 | 89.1 | 89.9 | 24.9 | 40 | 39.8 | 95.3 | 41.8 | 998.9 | 0.72356 | 90 | 1.497 | 0.000804 | 83.8 | 0.7236 | 14.304 | -0.00127 | 98.4 | 102.9
5877 | 2029154 | OnTest | 0 | Test | 150:12:24.596 | 540744.596 | 28:41:30.000 | 28:42:36.100 | 48:58:37.359 | 2014-07-20 16:25 | 1800 | 13.7 | 114.22 | 588.1 | 366.2 | 515.3 | 3 | 149.1 | 100.2 | 5.6 | 22.7 | 4.61 | 96 | 90 | 89.1 | 89.9 | 25 | 40.1 | 39.8 | 95.3 | 42 | 998.9 | 0.72399 | 90 | 1.502 | 0.000805 | 83.9 | 0.724 | 14.232 | -0.00127 | 98.4 | 103
5878 | 2029455 | OnTest | 0 | Test | 150:12:54.596 | 540774.596 | 28:42:00.000 | 28:43:06.100 | 48:59:07.359 | 2014-07-20 16:25 | 1800 | 13.3 | 114.55 | 586.5 | 366 | 515.2 | 3 | 149.1 | 100.2 | 5.6 | 22.8 | 4.65 | 96 | 90 | 89.1 | 89.9 | 25 | 40.1 | 39.8 | 95.4 | 42.1 | 998.9 | 0.72338 | 90 | 1.504 | 0.000806 | 84 | 0.7234 | 14.329 | -0.00127 | 98.3 | 103
5879 | 2029756 | OnTest | 0 | Test | 150:13:24.596 | 540804.596 | 28:42:30.000 | 28:43:36.100 | 48:59:37.359 | 2014-07-20 16:26 | 1800 | 13.9 | 114.65 | 585.8 | 366.5 | 515.6 | 3 | 149.1 | 100.4 | 5.6 | 23 | 4.63 | 96.1 | 90 | 89.1 | 89.9 | 25 | 40.2 | 39.8 | 95.4 | 42 | 998.9 | 0.72405 | 90 | 1.494 | 0.000806 | 84 | 0.7241 | 14.219 | -0.00127 | 98.4 | 103
5880 | 2030057 | OnTest | 0 | Test | 150:13:54.596 | 540834.596 | 28:43:00.000 | 28:44:06.100 | 49:00:07.359 | 2014-07-20 16:26 | 1800 | 13.6 | 114.37 | 587.8 | 366.1 | 515.2 | 3 | 149.1 | 100.2 | 5.6 | 23.1 | 4.49 | 96.2 | 90 | 89.1 | 90 | 25 | 40.1 | 39.8 | 95.3 | 41.8 | 998.9 | 0.72381 | 90 | 1.51 | 0.000806 | 83.9 | 0.7238 | 14.271 | -0.00127 | 98.4 | 102.9
5881 | 2030358 | OnTest | 0 | Test | 150:14:24.596 | 540864.596 | 28:43:30.000 | 28:44:36.100 | 49:00:37.359 | 2014-07-20 16:27 | 1800 | 12.1 | 114.09 | 588.8 | 366.1 | 515.4 | 3 | 149.3 | 100.1 | 5.6 | 23.1 | 4.57 | 96.2 | 90 | 89.1 | 90 | 25 | 40.1 | 39.8 | 95.4 | 41.8 | 998.9 | 0.72405 | 90.1 | 1.507 | 0.000805 | 83.9 | 0.7241 | 14.209 | -0.00127 | 98.4 | 102.9
5882 | 2030659 | OnTest | 0 | Test | 150:14:54.596 | 540894.596 | 28:44:00.000 | 28:45:06.100 | 49:01:07.359 | 2014-07-20 16:27 | 1800 | 12.6 | 114.07 | 590.6 | 366.2 | 515.4 | 3 | 149.2 | 100.2 | 5.6 | 23.1 | 4.56 | 96.2 | 90 | 89.1 | 90 | 24.9 | 40.1 | 39.9 | 95.5 | 41.6 | 998.9 | 0.72326 | 90 | 1.502 | 0.000809 | 84.4 | 0.7233 | 14.34 | -0.00127 | 98.5 | 103
5883 | 2030960 | OnTest | 0 | Test | 150:15:24.596 | 540924.596 | 28:44:30.000 | 28:45:36.100 | 49:01:37.359 | 2014-07-20 16:28 | 1800 | 12.8 | 113.93 | 590.2 | 366.3 | 515.6 | 3 | 149.3 | 100.2 | 5.6 | 23.1 | 4.68 | 96.2 | 90 | 89.1 | 90 | 25 | 40 | 39.9 | 95.4 | 41.4 | 998.9 | 0.72344 | 90.1 | 1.504 | 0.000805 | 84 | 0.7235 | 14.311 | -0.00127 | 98.4 | 103.1
5884 | 2031261 | OnTest | 0 | Test | 150:15:54.596 | 540954.596 | 28:45:00.000 | 28:46:06.100 | 49:02:07.359 | 2014-07-20 16:28 | 1800 | 12.5 | 113.61 | 589.8 | 366.3 | 515.8 | 3 | 149.4 | 100.3 | 5.6 | 23.1 | 4.57 | 96.2 | 90 | 89.1 | 90.1 | 25 | 40 | 39.9 | 95.4 | 40.7 | 998.9 | 0.72393 | 90 | 1.503 | 0.000807 | 84.1 | 0.7239 | 14.241 | -0.00127 | 98.4 | 103
5885 | 2031562 | OnTest | 0 | Test | 150:16:24.596 | 540984.596 | 28:45:30.000 | 28:46:36.100 | 49:02:37.359 | 2014-07-20 16:29 | 1800 | 13.2 | 113.64 | 587.8 | 366.1 | 515.1 | 3 | 149.1 | 100.1 | 5.6 | 23.1 | 4.55 | 96.2 | 90 | 89.1 | 90 | 25 | 40 | 39.9 | 95.4 | 39.9 | 998.9 | 0.7235 | 90 | 1.503 | 0.000805 | 83.9 | 0.7236 | 14.303 | -0.00127 | 98.4 | 103
5886 | 2031863 | OnTest | 0 | Test | 150:16:54.596 | 541014.596 | 28:46:00.000 | 28:47:06.100 | 49:03:07.359 | 2014-07-20 16:29 | 1800 | 12.9 | 113.76 | 590.2 | 366.2 | 515.5 | 3 | 149.2 | 100.2 | 5.6 | 23.1 | 4.69 | 96.2 | 90 | 89.1 | 90 | 25 | 40 | 39.9 | 95.4 | 40.3 | 998.9 | 0.72436 | 90.1 | 1.502 | 0.000806 | 84 | 0.7244 | 14.163 | -0.00127 | 98.4 | 103.1
5887 | 2032164 | OnTest | 0 | Test | 150:17:24.596 | 541044.596 | 28:46:30.000 | 28:47:36.100 | 49:03:37.359 | 2014-07-20 16:30 | 1800 | 12.9 | 113.66 | 589.3 | 366.7 | 516 | 3 | 149.4 | 100.2 | 5.6 | 23.1 | 4.58 | 96.2 | 90 | 89.2 | 90.1 | 25.1 | 40.1 | 39.9 | 95.5 | 41 | 998.9 | 0.72399 | 90 | 1.497 | 0.000808 | 84.2 | 0.7239 | 14.242 | -0.00127 | 98.4 | 103
5888 | 2032465 | OnTest | 0 | Test | 150:17:54.596 | 541074.596 | 28:47:00.000 | 28:48:06.100 | 49:04:07.359 | 2014-07-20 16:30 | 1800 | 12.9 | 113.91 | 589.3 | 366.2 | 515.5 | 3 | 149.3 | 100.1 | 5.6 | 23 | 4.58 | 96.2 | 90.1 | 89.2 | 90.1 | 25.2 | 40.1 | 39.9 | 95.4 | 41.3 | 998.9 | 0.72405 | 90 | 1.505 | 0.000805 | 84 | 0.7241 | 14.217 | -0.00127 | 98.4 | 102.9
5889 | 2032766 | OnTest | 0 | Test | 150:18:24.596 | 541104.596 | 28:47:30.000 | 28:48:36.100 | 49:04:37.359 | 2014-07-20 16:31 | 1800 | 12.9 | 113.58 | 587.8 | 365.8 | 514.7 | 3 | 148.9 | 100.2 | 5.6 | 23 | 4.6 | 96.2 | 90 | 89.2 | 90.1 | 25.2 | 40.1 | 39.9 | 95.6 | 41.3 | 998.9 | 0.72326 | 90.1 | 1.502 | 0.000807 | 84.2 | 0.7234 | 14.329 | -0.00127 | 98.4 | 103
5890 | 2033067 | OnTest | 0 | Test | 150:18:54.596 | 541134.596 | 28:48:00.000 | 28:49:06.100 | 49:05:07.359 | 2014-07-20 16:31 | 1800 | 12.6 | 113.59 | 586.1 | 366.2 | 515.6 | 3 | 149.4 | 100 | 5.6 | 23 | 4.59 | 96.2 | 90.1 | 89.2 | 90.1 | 25.3 | 40.1 | 39.9 | 95.5 | 40.8 | 998.9 | 0.72265 | 90 | 1.498 | 0.000807 | 84.1 | 0.7227 | 14.438 | -0.00127 | 98.4 | 103
5891 | 2033368 | OnTest | 0 | Test | 150:19:24.596 | 541164.596 | 28:48:30.000 | 28:49:36.100 | 49:05:37.359 | 2014-07-20 16:32 | 1800 | 12.6 | 113.54 | 588.8 | 366.4 | 515.8 | 3 | 149.4 | 100.2 | 5.6 | 23 | 4.6 | 96.2 | 90 | 89.2 | 90.1 | 25.3 | 40.1 | 39.9 | 95.5 | 41.5 | 998.9 | 0.72448 | 90 | 1.504 | 0.000807 | 84.1 | 0.7245 | 14.15 | -0.00127 | 98.4 | 103
5892 | 2033669 | OnTest | 0 | Test | 150:19:54.596 | 541194.596 | 28:49:00.000 | 28:50:06.100 | 49:06:07.359 | 2014-07-20 16:32 | 1800 | 13 | 113.55 | 587.6 | 365.4 | 514.7 | 3 | 149.2 | 100.2 | 5.6 | 23 | 4.65 | 96.2 | 90.1 | 89.2 | 90.1 | 25.3 | 40.1 | 39.9 | 95.5 | 41.8 | 998.9 | 0.72338 | 90.1 | 1.498 | 0.000805 | 83.9 | 0.7235 | 14.317 | -0.00127 | 98.4 | 103.1
5893 | 2033970 | OnTest | 0 | Test | 150:20:24.596 | 541224.596 | 28:49:30.000 | 28:50:36.100 | 49:06:37.359 | 2014-07-20 16:33 | 1800 | 13.3 | 113.71 | 590.6 | 366.2 | 515.4 | 3 | 149.2 | 100.1 | 5.6 | 23.1 | 4.51 | 96.2 | 90.1 | 89.2 | 90.1 | 25.2 | 40.1 | 39.9 | 95.5 | 42.5 | 998.9 | 0.72375 | 90.1 | 1.497 | 0.000805 | 83.9 | 0.7239 | 14.249 | -0.00127 | 98.4 | 102.9
5894 | 2034271 | OnTest | 0 | Test | 150:20:54.596 | 541254.596 | 28:50:00.000 | 28:51:06.100 | 49:07:07.359 | 2014-07-20 16:33 | 1800 | 13.3 | 113.4 | 588.4 | 366.2 | 515.4 | 3 | 149.2 | 100.2 | 5.6 | 23.1 | 4.6 | 96.1 | 90.1 | 89.2 | 90.1 | 25.1 | 40.1 | 39.9 | 95.5 | 42.4 | 998.9 | 0.72393 | 90.1 | 1.502 | 0.000805 | 84 | 0.724 | 14.233 | -0.00127 | 98.4 | 103
5895 | 2034572 | OnTest | 0 | Test | 150:21:24.596 | 541284.596 | 28:50:30.000 | 28:51:36.100 | 49:07:37.359 | 2014-07-20 16:34 | 1800 | 13.7 | 113.24 | 589.4 | 365.7 | 514.7 | 3 | 148.9 | 100.1 | 5.6 | 23.1 | 4.64 | 96.1 | 90.1 | 89.2 | 90.1 | 25 | 40 | 39.9 | 95.4 | 42.4 | 998.9 | 0.72381 | 90.1 | 1.5 | 0.000805 | 83.9 | 0.724 | 14.239 | -0.00127 | 98.4 | 103
5896 | 2034873 | OnTest | 0 | Test | 150:21:54.596 | 541314.596 | 28:51:00.000 | 28:52:06.100 | 49:08:07.359 | 2014-07-20 16:34 | 1800 | 13.3 | 113.15 | 590.7 | 366 | 515.2 | 3 | 149.2 | 100.1 | 5.6 | 23 | 4.62 | 96.1 | 90 | 89.1 | 90.1 | 25 | 40 | 39.9 | 95.5 | 42.4 | 998.9 | 0.72387 | 90.1 | 1.504 | 0.000807 | 84.1 | 0.724 | 14.234 | -0.00127 | 98.4 | 103
5897 | 2035174 | OnTest | 0 | Test | 150:22:24.596 | 541344.596 | 28:51:30.000 | 28:52:36.100 | 49:08:37.359 | 2014-07-20 16:35 | 1800 | 13.6 | 113.33 | 587.5 | 366 | 515.2 | 3 | 149.2 | 100.1 | 5.6 | 23 | 4.62 | 96.1 | 90 | 89.1 | 90.1 | 25 | 40.1 | 39.8 | 95.5 | 42.3 | 998.9 | 0.7243 | 90.1 | 1.505 | 0.000806 | 84 | 0.7244 | 14.169 | -0.00127 | 98.4 | 103.1
5898 | 2035475 | OnTest | 0 | Test | 150:22:54.596 | 541374.596 | 28:52:00.000 | 28:53:06.100 | 49:09:07.359 | 2014-07-20 16:35 | 1800 | 13 | 113.97 | 593 | 365.4 | 514.6 | 3 | 149.2 | 100.2 | 5.6 | 23 | 4.48 | 96.1 | 90 | 89.1 | 90.1 | 25 | 40.2 | 39.9 | 95.5 | 42 | 998.9 | 0.72418 | 90.1 | 1.503 | 0.000804 | 83.9 | 0.7243 | 14.182 | -0.00127 | 98.4 | 102.9
5899 | 2035776 | OnTest | 0 | Test | 150:23:24.596 | 541404.596 | 28:52:30.000 | 28:53:36.100 | 49:09:37.359 | 2014-07-20 16:36 | 1800 | 12.8 | 112.97 | 587 | 366.1 | 515.3 | 3 | 149.2 | 100 | 5.6 | 23.1 | 4.59 | 96.1 | 90 | 89.1 | 90.1 | 25 | 40.1 | 39.9 | 95.5 | 42.1 | 998.9 | 0.72381 | 90.1 | 1.506 | 0.000807 | 84.1 | 0.7239 | 14.25 | -0.00127 | 98.4 | 103
5900 | 2036077 | OnTest | 0 | Test | 150:23:54.596 | 541434.596 | 28:53:00.000 | 28:54:06.100 | 49:10:07.359 | 2014-07-20 16:36 | 1800 | 12.5 | 113.59 | 596.8 | 366.2 | 515.5 | 3 | 149.3 | 100.1 | 5.6 | 22.9 | 4.62 | 96.1 | 90 | 89.1 | 90.1 | 25 | 40.1 | 39.9 | 95.4 | 42 | 998.9 | 0.72424 | 90.1 | 1.506 | 0.000804 | 83.9 | 0.7244 | 14.173 | -0.00127 | 98.3 | 102.9
5901 | 2036378 | OnTest | 0 | Test | 150:24:24.596 | 541464.596 | 28:53:30.000 | 28:54:36.100 | 49:10:37.359 | 2014-07-20 16:37 | 1800 | 13.2 | 113.24 | 594.8 | 365.4 | 514.5 | 3 | 149.1 | 100.1 | 5.6 | 22.9 | 4.66 | 96.1 | 90 | 89.1 | 90.1 | 24.9 | 40.1 | 39.9 | 95.6 | 42.2 | 998.9 | 0.7246 | 90.1 | 1.494 | 0.000806 | 84 | 0.7247 | 14.119 | -0.00127 | 98.5 | 103.1
5902 | 2036679 | OnTest | 0 | Test | 150:24:54.596 | 541494.596 | 28:54:00.000 | 28:55:06.100 | 49:11:07.359 | 2014-07-20 16:37 | 1800 | 12.3 | 112.5 | 584.3 | 365.8 | 515 | 3 | 149.2 | 100.1 | 5.6 | 22.9 | 4.53 | 96.1 | 89.9 | 89 | 90.1 | 24.9 | 40.1 | 39.9 | 95.6 | 41.8 | 998.9 | 0.72393 | 90 | 1.503 | 0.000807 | 84.1 | 0.7239 | 14.244 | -0.00127 | 98.4 | 102.9
5903 | 2036980 | OnTest | 0 | Test | 150:25:24.596 | 541524.596 | 28:54:30.000 | 28:55:36.100 | 49:11:37.359 | 2014-07-20 16:38 | 1800 | 13 | 113.64 | 597.7 | 365.6 | 514.8 | 3 | 149.2 | 100.2 | 5.6 | 22.9 | 4.53 | 96 | 89.9 | 89 | 90.1 | 24.9 | 40.1 | 39.9 | 95.6 | 42 | 998.9 | 0.72344 | 90.1 | 1.506 | 0.000806 | 84 | 0.7235 | 14.307 | -0.00127 | 98.3 | 102.9
5904 | 2037281 | OnTest | 0 | Test | 150:25:54.596 | 541554.596 | 28:55:00.000 | 28:56:06.100 | 49:12:07.359 | 2014-07-20 16:38 | 1800 | 13.1 | 113.18 | 586.8 | 365.7 | 514.9 | 3 | 149.2 | 100.2 | 5.6 | 22.9 | 4.6 | 96 | 89.9 | 89 | 90.1 | 25 | 40 | 39.9 | 95.6 | 41.9 | 998.9 | 0.72283 | 90.1 | 1.497 | 0.000806 | 84.1 | 0.7229 | 14.405 | -0.00127 | 98.4 | 103
5905 | 2037582 | OnTest | 0 | Test | 150:26:24.596 | 541584.596 | 28:55:30.000 | 28:56:36.100 | 49:12:37.359 | 2014-07-20 16:39 | 1801 | 12.3 | 113.55 | 582.7 | 365.4 | 514.6 | 3 | 149.2 | 100.2 | 5.6 | 22.9 | 4.62 | 96 | 90 | 89 | 90 | 24.9 | 40.1 | 39.9 | 95.6 | 42.1 | 998.9 | 0.72393 | 90 | 1.498 | 0.000806 | 84 | 0.7239 | 14.244 | -0.00127 | 98.4 | 103
5906 | 2037883 | OnTest | 0 | Test | 150:26:54.596 | 541614.596 | 28:56:00.000 | 28:57:06.100 | 49:13:07.359 | 2014-07-20 16:39 | 1800 | 12.9 | 114.81 | 597.5 | 365.8 | 514.9 | 3 | 149.1 | 100.1 | 5.6 | 22.9 | 4.57 | 96 | 89.9 | 89 | 90 | 24.9 | 40 | 39.9 | 95.5 | 42.1 | 998.9 | 0.72356 | 90 | 1.505 | 0.000808 | 84.3 | 0.7236 | 14.302 | -0.00127 | 98.4 | 103
5907 | 2038184 | OnTest | 0 | Test | 150:27:24.596 | 541644.596 | 28:56:30.000 | 28:57:36.100 | 49:13:37.359 | 2014-07-20 16:40 | 1800 | 13.1 | 113.78 | 586.8 | 365.7 | 515 | 3 | 149.2 | 100.2 | 5.6 | 23 | 4.54 | 96 | 89.9 | 89 | 90 | 24.9 | 40 | 39.8 | 95.5 | 42.4 | 998.9 | 0.72387 | 90 | 1.498 | 0.000807 | 84.1 | 0.7238 | 14.261 | -0.00127 | 98.4 | 102.9
5908 | 2038485 | OnTest | 0 | Test | 150:27:54.596 | 541674.596 | 28:57:00.000 | 28:58:06.100 | 49:14:07.359 | 2014-07-20 16:40 | 1799 | 12.5 | 113.17 | 582.7 | 365.2 | 514 | 3 | 148.9 | 100.2 | 5.6 | 23 | 4.56 | 96 | 89.9 | 89 | 90 | 24.9 | 40.1 | 39.8 | 95.5 | 42.3 | 998.9 | 0.72405 | 90 | 1.5 | 0.000805 | 83.9 | 0.724 | 14.227 | -0.00127 | 98.4 | 103
5909 | 2038786 | OnTest | 0 | Test | 150:28:24.596 | 541704.596 | 28:57:30.000 | 28:58:36.100 | 49:14:37.359 | 2014-07-20 16:41 | 1800 | 13 | 114.13 | 587.8 | 366.3 | 515.6 | 3 | 149.4 | 100.1 | 5.6 | 22.9 | 4.54 | 96 | 89.9 | 89.1 | 90 | 24.9 | 40 | 39.8 | 95.5 | 42.7 | 998.9 | 0.72369 | 90 | 1.504 | 0.000808 | 84.2 | 0.7237 | 14.283 | -0.00127 | 98.4 | 102.9
5910 | 2039087 | OnTest | 0 | Test | 150:28:54.596 | 541734.596 | 28:58:00.000 | 28:59:06.100 | 49:15:07.359 | 2014-07-20 16:41 | 1800 | 12.4 | 113 | 587 | 366.1 | 515.3 | 3.1 | 149.2 | 100.4 | 5.6 | 22.9 | 4.67 | 96 | 90 | 89.1 | 90 | 24.9 | 40 | 39.8 | 95.5 | 42.4 | 998.9 | 0.72326 | 90.1 | 1.506 | 0.000806 | 84 | 0.7233 | 14.338 | -0.00127 | 98.4 | 103
5911 | 2039388 | OnTest | 0 | Test | 150:29:24.596 | 541764.596 | 28:58:30.000 | 28:59:36.100 | 49:15:37.359 | 2014-07-20 16:42 | 1800 | 13 | 113.53 | 597.3 | 366.3 | 515.7 | 3.1 | 149.3 | 100.2 | 5.6 | 23 | 4.55 | 96 | 90 | 89.1 | 90 | 24.9 | 40 | 39.8 | 95.4 | 42.4 | 998.9 | 0.72356 | 90 | 1.505 | 0.000805 | 84 | 0.7236 | 14.3 | -0.00127 | 98.3 | 102.8
5912 | 2039689 | OnTest | 0 | Test | 150:29:54.596 | 541794.596 | 28:59:00.000 | 29:00:06.100 | 49:16:07.359 | 2014-07-20 16:42 | 1799 | 12.6 | 113.45 | 589.8 | 366.2 | 515.4 | 3.1 | 149.2 | 100.2 | 5.6 | 22.9 | 4.6 | 96 | 90 | 89.1 | 90.1 | 24.9 | 39.9 | 39.8 | 95.5 | 42.2 | 998.9 | 0.72412 | 90 | 1.503 | 0.000805 | 83.9 | 0.7241 | 14.211 | -0.00127 | 98.4 | 103
5913 | 2039990 | OnTest | 0 | Test | 150:30:24.596 | 541824.596 | 28:59:30.000 | 29:00:36.100 | 49:16:37.359 | 2014-07-20 16:43 | 1800 | 14 | 113.3 | 583.6 | 365.9 | 515.2 | 3.1 | 149.3 | 100.1 | 5.6 | 22.9 | 4.65 | 96 | 90 | 89.1 | 90.1 | 24.9 | 40 | 39.9 | 95.4 | 42.3 | 998.9 | 0.72393 | 90 | 1.506 | 0.000804 | 83.8 | 0.724 | 14.238 | -0.00127 | 98.4 | 103
5914 | 2040291 | OnTest | 0 | Test | 150:30:54.596 | 541854.596 | 29:00:00.000 | 29:01:06.100 | 49:17:07.359 | 2014-07-20 16:43 | 1800 | 12.6 | 114.4 | 586.1 | 366.1 | 515.4 | 3.1 | 149.3 | 100.1 | 5.6 | 22.9 | 4.58 | 96 | 90 | 89.1 | 90.1 | 25 | 40 | 39.9 | 95.5 | 42.2 | 998.9 | 0.72393 | 90 | 1.51 | 0.000806 | 84 | 0.7239 | 14.245 | -0.00127 | 98.4 | 102.9
5915 | 2040592 | OnTest | 0 | Test | 150:31:24.596 | 541884.596 | 29:00:30.000 | 29:01:36.100 | 49:17:37.359 | 2014-07-20 16:44 | 1800 | 12.8 | 113.55 | 586.1 | 366 | 515.1 | 3.1 | 149.2 | 100.2 | 5.6 | 22.9 | 4.58 | 96 | 90 | 89.1 | 90.1 | 25 | 39.9 | 39.9 | 95.5 | 41.3 | 998.9 | 0.72399 | 90 | 1.506 | 0.000805 | 83.9 | 0.724 | 14.233 | -0.00127 | 98.4 | 103
5916 | 2040893 | OnTest | 0 | Test | 150:31:54.596 | 541914.596 | 29:01:00.000 | 29:02:06.100 | 49:18:07.359 | 2014-07-20 16:44 | 1800 | 12.6 | 113.45 | 573.2 | 366.2 | 515.7 | 3.1 | 149.5 | 100.2 | 5.6 | 22.9 | 4.59 | 96 | 90 | 89.1 | 90.1 | 25 | 40 | 39.9 | 95.5 | 41.7 | 998.9 | 0.72332 | 90 | 1.499 | 0.000806 | 84 | 0.7233 | 14.349 | -0.00127 | 98.4 | 103
5917 | 2041194 | OnTest | 0 | Test | 150:32:24.596 | 541944.596 | 29:01:30.000 | 29:02:36.100 | 49:18:37.359 | 2014-07-20 16:45 | 1800 | 12.7 | 113.97 | 589.6 | 365.3 | 514.5 | 3.1 | 149.2 | 100.1 | 5.6 | 22.8 | 4.62 | 96 | 90.1 | 89.2 | 90.1 | 25 | 40 | 39.9 | 95.6 | 42.1 | 998.9 | 0.72363 | 90 | 1.499 | 0.000806 | 84 | 0.7237 | 14.287 | -0.00127 | 98.3 | 103
5918 | 2041495 | OnTest | 0 | Test | 150:32:54.596 | 541974.596 | 29:02:00.000 | 29:03:06.100 | 49:19:07.359 | 2014-07-20 16:45 | 1800 | 12.5 | 113.5 | 588.6 | 366 | 515.1 | 3.1 | 149.1 | 100.3 | 5.6 | 22.8 | 4.66 | 96 | 90 | 89.2 | 90.1 | 25 | 40 | 39.9 | 95.5 | 42.5 | 998.9 | 0.72418 | 90.1 | 1.505 | 0.000806 | 84 | 0.7243 | 14.19 | -0.00127 | 98.4 | 103
5919 | 2041796 | OnTest | 0 | Test | 150:33:24.596 | 542004.596 | 29:02:30.000 | 29:03:36.100 | 49:19:37.359 | 2014-07-20 16:46 | 1801 | 13 | 113.57 | 578.9 | 365.5 | 514.8 | 3.1 | 149.4 | 100 | 5.6 | 22.8 | 4.63 | 96 | 90 | 89.2 | 90.1 | 25 | 40.1 | 39.9 | 95.5 | 42.4 | 998.9 | 0.72356 | 90 | 1.486 | 0.000805 | 83.9 | 0.7236 | 14.301 | -0.00127 | 98.4 | 103
5920 | 2042097 | OnTest | 0 | Test | 150:33:54.596 | 542034.596 | 29:03:00.000 | 29:04:06.100 | 49:20:07.359 | 2014-07-20 16:46 | 1800 | 13 | 114.05 | 587.5 | 366.1 | 515.6 | 3.1 | 149.5 | 100.2 | 5.6 | 22.9 | 4.5 | 96 | 90 | 89.1 | 90.1 | 25.1 | 40 | 39.9 | 95.5 | 42 | 998.9 | 0.72418 | 90.1 | 1.506 | 0.000807 | 84.1 | 0.7243 | 14.183 | -0.00127 | 98.4 | 102.9
5921 | 2042398 | OnTest | 0 | Test | 150:34:24.596 | 542064.596 | 29:03:30.000 | 29:04:36.100 | 49:20:37.359 | 2014-07-20 16:47 | 1800 | 12.6 | 113.26 | 584.4 | 366.2 | 515.5 | 3.1 | 149.3 | 100.2 | 5.6 | 22.8 | 4.61 | 96 | 90 | 89.2 | 90.1 | 25.2 | 39.9 | 39.9 | 95.5 | 41.8 | 998.9 | 0.7246 | 90 | 1.502 | 0.000807 | 84.1 | 0.7247 | 14.129 | -0.00127 | 98.4 | 103
5922 | 2042699 | OnTest | 0 | Test | 150:34:54.596 | 542094.596 | 29:04:00.000 | 29:05:06.100 | 49:21:07.359 | 2014-07-20 16:47 | 1800 | 13.2 | 114.15 | 597.5 | 365.8 | 515 | 3.1 | 149.2 | 100.2 | 5.6 | 22.9 | 4.65 | 96 | 90 | 89.2 | 90.1 | 25.2 | 40 | 40 | 95.5 | 41.7 | 998.9 | 0.72436 | 90.1 | 1.501 | 0.000805 | 83.9 | 0.7244 | 14.163 | -0.00127 | 98.4 | 103
5923 | 2043000 | OnTest | 0 | Test | 150:35:24.596 | 542124.596 | 29:04:30.000 | 29:05:36.100 | 49:21:37.359 | 2014-07-20 16:48 | 1800 | 12.4 | 113.82 | 589 | 366.3 | 515.5 | 3.1 | 149.2 | 100.2 | 5.6 | 22.8 | 4.65 | 96 | 90 | 89.2 | 90.1 | 25.3 | 39.9 | 39.9 | 95.5 | 42.1 | 998.9 | 0.72393 | 90 | 1.505 | 0.000807 | 84.1 | 0.724 | 14.236 | -0.00127 | 98.4 | 103.1
5924 | 2043301 | OnTest | 0 | Test | 150:35:54.596 | 542154.596 | 29:05:00.000 | 29:06:06.100 | 49:22:07.359 | 2014-07-20 16:48 | 1800 | 12.5 | 113.84 | 588.4 | 365.7 | 514.9 | 3.1 | 149.2 | 100 | 5.6 | 22.9 | 4.61 | 96 | 90 | 89.2 | 90.1 | 25.2 | 40.1 | 39.9 | 95.5 | 42.1 | 998.9 | 0.72344 | 90 | 1.499 | 0.000805 | 83.9 | 0.7235 | 14.316 | -0.00127 | 98.3 | 103
5925 | 2043602 | OnTest | 0 | Test | 150:36:24.596 | 542184.596 | 29:05:30.000 | 29:06:36.100 | 49:22:37.359 | 2014-07-20 16:49 | 1801 | 12.4 | 114.62 | 598.3 | 366.1 | 515.5 | 3.1 | 149.3 | 100.2 | 5.6 | 22.9 | 4.47 | 96 | 90 | 89.1 | 90.1 | 25.2 | 40 | 39.9 | 95.5 | 42.4 | 998.9 | 0.72399 | 90 | 1.501 | 0.000806 | 84 | 0.724 | 14.226 | -0.00127 | 98.4 | 102.9
5926 | 2043903 | OnTest | 0 | Test | 150:36:54.596 | 542214.596 | 29:06:00.000 | 29:07:06.100 | 49:23:07.359 | 2014-07-20 16:49 | 1800 | 12.6 | 112.96 | 585.3 | 365.6 | 514.9 | 3.1 | 149.3 | 100.2 | 5.6 | 22.9 | 4.55 | 96 | 90 | 89.1 | 90.1 | 25.1 | 40 | 39.8 | 95.6 | 42.1 | 998.9 | 0.72393 | 90 | 1.491 | 0.000804 | 83.8 | 0.7239 | 14.251 | -0.00127 | 98.4 | 102.9
5927 | 2044204 | OnTest | 0 | Test | 150:37:24.596 | 542244.596 | 29:06:30.000 | 29:07:36.100 | 49:23:37.359 | 2014-07-20 16:50 | 1800 | 12.9 | 113.96 | 594.4 | 365.7 | 515.1 | 3.1 | 149.4 | 100.2 | 5.6 | 22.9 | 4.65 | 96 | 90 | 89.1 | 90.1 | 25.1 | 40 | 39.9 | 95.5 | 42 | 998.9 | 0.72436 | 90 | 1.506 | 0.000804 | 83.8 | 0.7244 | 14.171 | -0.00127 | 98.4 | 103
5928 | 2044505 | OnTest | 0 | Test | 150:37:54.596 | 542274.596 | 29:07:00.000 | 29:08:06.100 | 49:24:07.359 | 2014-07-20 16:50 | 1799 | 12.9 | 113.81 | 590.1 | 365.4 | 514.6 | 3.1 | 149.2 | 100.2 | 5.6 | 22.9 | 4.59 | 96 | 90 | 89.1 | 90.1 | 25.1 | 40 | 39.9 | 95.6 | 41.9 | 998.9 | 0.72344 | 90 | 1.497 | 0.000806 | 84 | 0.7235 | 14.317 | -0.00127 | 98.4 | 103
5929 | 2044806 | OnTest | 0 | Test | 150:38:24.596 | 542304.596 | 29:07:30.000 | 29:08:36.100 | 49:24:37.359 | 2014-07-20 16:51 | 1800 | 12.9 | 113.14 | 589.9 | 365.6 | 514.9 | 3.1 | 149.3 | 100.2 | 5.6 | 22.9 | 4.57 | 96 | 90 | 89.1 | 90.1 | 25.1 | 40 | 39.9 | 95.6 | 41.9 | 998.9 | 0.72387 | 90.1 | 1.501 | 0.000806 | 84 | 0.724 | 14.236 | -0.00127 | 98.4 | 102.9
5930 | 2045107 | OnTest | 0 | Test | 150:38:54.596 | 542334.596 | 29:08:00.000 | 29:09:06.100 | 49:25:07.359 | 2014-07-20 16:51 | 1800 | 13.7 | 113.82 | 598.3 | 365.8 | 515.2 | 3.1 | 149.4 | 100.2 | 5.6 | 22.9 | 4.64 | 96 | 90 | 89.1 | 90.1 | 25.1 | 40 | 40 | 95.6 | 42 | 998.9 | 0.72301 | 90 | 1.493 | 0.000808 | 84.2 | 0.7231 | 14.381 | -0.00127 | 98.4 | 103
5931 | 2045408 | OnTest | 0 | Test | 150:39:24.596 | 542364.596 | 29:08:30.000 | 29:09:36.100 | 49:25:37.359 | 2014-07-20 16:52 | 1799 | 12.9 | 113.55 | 587.1 | 365.9 | 515.1 | 3.1 | 149.1 | 100.1 | 5.6 | 22.9 | 4.57 | 96 | 90 | 89.1 | 90.1 | 25.1 | 40 | 40 | 95.6 | 42.2 | 998.9 | 0.72356 | 90 | 1.505 | 0.000806 | 84 | 0.7236 | 14.303 | -0.00127 | 98.4 | 103
5932 | 2045709 | OnTest | 0 | Test | 150:39:54.596 | 542394.596 | 29:09:00.000 | 29:10:06.100 | 49:26:07.359 | 2014-07-20 16:52 | 1800 | 12.3 | 113.49 | 585.3 | 365.7 | 514.9 | 3.1 | 149.2 | 100.3 | 5.6 | 22.9 | 4.58 | 96 | 90 | 89.1 | 90.1 | 25 | 40.1 | 40 | 95.6 | 42.4 | 998.9 | 0.72338 | 90.1 | 1.502 | 0.000806 | 84 | 0.7235 | 14.319 | -0.00127 | 98.4 | 103
5933 | 2046010 | OnTest | 0 | Test | 150:40:24.596 | 542424.596 | 29:09:30.000 | 29:10:36.100 | 49:26:37.359 | 2014-07-20 16:53 | 1800 | 13.2 | 114.61 | 591.8 | 365.4 | 514.4 | 3.1 | 149 | 100.1 | 5.6 | 22.9 | 4.64 | 96 | 90 | 89.1 | 90.1 | 25 | 40 | 40 | 95.6 | 42.2 | 998.9 | 0.72375 | 90 | 1.504 | 0.000807 | 84.1 | 0.7238 | 14.265 | -0.00127 | 98.4 | 103
5934 | 2046311 | OnTest | 0 | Test | 150:40:54.596 | 542454.596 | 29:10:00.000 | 29:11:06.100 | 49:27:07.359 | 2014-07-20 16:53 | 1800 | 13 | 114 | 586.9 | 366.1 | 515.2 | 3.1 | 149.1 | 100.1 | 5.6 | 22.9 | 4.52 | 96 | 90 | 89.1 | 90.1 | 25 | 40 | 40 | 95.5 | 41.8 | 998.9 | 0.72375 | 90 | 1.491 | 0.000805 | 83.9 | 0.7238 | 14.266 | -0.00127 | 98.3 | 102.8
5935 | 2046612 | OnTest | 0 | Test | 150:41:24.596 | 542484.596 | 29:10:30.000 | 29:11:36.100 | 49:27:37.359 | 2014-07-20 16:54 | 1800 | 12.8 | 113.43 | 585.7 | 365.7 | 515.1 | 3.1 | 149.4 | 100.3 | 5.6 | 22.9 | 4.64 | 96 | 90 | 89.1 | 90 | 25 | 40 | 40 | 95.5 | 41 | 998.9 | 0.72424 | 89.9 | 1.501 | 0.000804 | 83.8 | 0.7241 | 14.21 | -0.00127 | 98.4 | 103
5936 | 2046913 | OnTest | 0 | Test | 150:41:54.596 | 542514.596 | 29:11:00.000 | 29:12:06.100 | 49:28:07.359 | 2014-07-20 16:54 | 1800 | 13 | 114.27 | 597.1 | 366.1 | 515.6 | 3.1 | 149.5 | 100.2 | 5.6 | 22.9 | 4.64 | 96 | 89.9 | 89.1 | 90 | 25 | 40 | 40 | 95.4 | 40.8 | 998.9 | 0.72405 | 89.9 | 1.5 | 0.000805 | 83.9 | 0.724 | 14.235 | -0.00127 | 98.4 | 103
5937 | 2047214 | OnTest | 0 | Test | 150:42:24.596 | 542544.596 | 29:11:30.000 | 29:12:36.100 | 49:28:37.359 | 2014-07-20 16:55 | 1800 | 12.1 | 113.62 | 588 | 365.8 | 515 | 3.1 | 149.2 | 100 | 5.6 | 22.9 | 4.53 | 96 | 89.9 | 89.1 | 90 | 25 | 40.1 | 40 | 95.6 | 40.6 | 998.9 | 0.7235 | 89.9 | 1.502 | 0.000807 | 84.1 | 0.7234 | 14.328 | -0.00127 | 98.4 | 103
5938 | 2047515 | OnTest | 0 | Test | 150:42:54.596 | 542574.596 | 29:12:00.000 | 29:13:06.100 | 49:29:07.359 | 2014-07-20 16:55 | 1800 | 13.5 | 114.01 | 595.3 | 365.9 | 515.2 | 3.1 | 149.2 | 100.1 | 5.6 | 22.8 | 4.58 | 96 | 90 | 89.1 | 90 | 25.1 | 40.1 | 40 | 95.5 | 41.2 | 998.9 | 0.72399 | 89.9 | 1.504 | 0.000805 | 83.9 | 0.7238 | 14.26 | -0.00127 | 98.4 | 103
5939 | 2047816 | OnTest | 0 | Test | 150:43:24.596 | 542604.596 | 29:12:30.000 | 29:13:36.100 | 49:29:37.359 | 2014-07-20 16:56 | 1800 | 13.1 | 113.42 | 592.4 | 366.1 | 515.1 | 3.1 | 149 | 100.1 | 5.6 | 22.9 | 4.61 | 96 | 90 | 89.1 | 90 | 25 | 40 | 40 | 95.5 | 41.6 | 998.9 | 0.72344 | 90 | 1.504 | 0.000806 | 84 | 0.7234 | 14.329 | -0.00127 | 98.4 | 103
5940 | 2048117 | OnTest | 0 | Test | 150:43:54.596 | 542634.596 | 29:13:00.000 | 29:14:06.100 | 49:30:07.359 | 2014-07-20 16:56 | 1800 | 12.7 | 112.37 | 582.3 | 366 | 515.2 | 3.1 | 149.2 | 100.3 | 5.6 | 22.9 | 4.6 | 96 | 90 | 89.1 | 90 | 24.9 | 40 | 40 | 95.5 | 41.8 | 998.9 | 0.72338 | 89.9 | 1.502 | 0.000807 | 84.1 | 0.7232 | 14.353 | -0.00127 | 98.4 | 103
5941 | 2048418 | OnTest | 0 | Test | 150:44:24.596 | 542664.596 | 29:13:30.000 | 29:14:36.100 | 49:30:37.359 | 2014-07-20 16:57 | 1800 | 12.7 | 114.2 | 599 | 366.3 | 515.8 | 3.1 | 149.5 | 100.2 | 5.6 | 23 | 4.66 | 96 | 90 | 89.1 | 90 | 24.9 | 40.1 | 40 | 95.5 | 41.8 | 998.9 | 0.72412 | 89.9 | 1.504 | 0.000807 | 84.1 | 0.724 | 14.227 | -0.00127 | 98.4 | 103.1
5942 | 2048719 | OnTest | 0 | Test | 150:44:54.596 | 542694.596 | 29:14:00.000 | 29:15:06.100 | 49:31:07.359 | 2014-07-20 16:57 | 1800 | 12.8 | 114.6 | 594.4 | 365.8 | 514.9 | 3.1 | 149 | 100.2 | 5.6 | 22.9 | 4.57 | 96 | 90 | 89.1 | 90 | 24.9 | 40 | 40 | 95.5 | 42 | 998.9 | 0.7232 | 90 | 1.504 | 0.000806 | 84 | 0.7232 | 14.366 | -0.00127 | 98.4 | 103
5943 | 2049020 | OnTest | 0 | Test | 150:45:24.596 | 542724.596 | 29:14:30.000 | 29:15:36.100 | 49:31:37.359 | 2014-07-20 16:58 | 1801 | 12.9 | 113.57 | 586.5 | 366 | 515.2 | 3.1 | 149.2 | 100.2 | 5.6 | 22.9 | 4.46 | 96 | 90 | 89.1 | 89.9 | 25 | 40 | 40 | 95.4 | 42.1 | 998.9 | 0.72424 | 89.9 | 1.502 | 0.000805 | 83.9 | 0.7241 | 14.209 | -0.00127 | 98.4 | 102.8
5944 | 2049321 | OnTest | 0 | Test | 150:45:54.596 | 542754.596 | 29:15:00.000 | 29:16:06.100 | 49:32:07.359 | 2014-07-20 16:58 | 1800 | 13.2 | 113.46 | 586.4 | 366.2 | 515.3 | 3.1 | 149.1 | 100.2 | 5.6 | 22.9 | 4.61 | 96 | 90 | 89.1 | 90 | 24.9 | 40 | 39.9 | 95.4 | 42.1 | 998.9 | 0.72442 | 89.9 | 1.507 | 0.000805 | 83.9 | 0.7243 | 14.182 | -0.00127 | 98.4 | 103
5945 | 2049622 | OnTest | 0 | Test | 150:46:24.596 | 542784.596 | 29:15:30.000 | 29:16:36.100 | 49:32:37.359 | 2014-07-20 16:59 | 1800 | 12.7 | 114.1 | 598.5 | 366.1 | 515.4 | 3.1 | 149.3 | 100.1 | 5.6 | 23 | 4.58 | 96 | 90 | 89.1 | 90 | 24.9 | 40 | 39.9 | 95.4 | 42.1 | 998.9 | 0.72393 | 89.9 | 1.501 | 0.000805 | 83.9 | 0.7238 | 14.263 | -0.00127 | 98.4 | 103
5946 | 2049923 | OnTest | 0 | Test | 150:46:54.596 | 542814.596 | 29:16:00.000 | 29:17:06.100 | 49:33:07.359 | 2014-07-20 16:59 | 1800 | 12.6 | 113.67 | 588.4 | 365.9 | 515.1 | 3.1 | 149.2 | 100.1 | 5.6 | 23 | 4.54 | 96 | 90 | 89.1 | 90 | 24.9 | 40 | 40 | 95.4 | 42 | 998.9 | 0.72405 | 90 | 1.499 | 0.000804 | 83.8 | 0.724 | 14.229 | -0.00127 | 98.4 | 102.9
5947 | 2050224 | OnTest | 0 | Test | 150:47:24.596 | 542844.596 | 29:16:30.000 | 29:17:36.100 | 49:33:37.359 | 2014-07-20 17:00 | 1800 | 12.4 | 114.69 | 590.4 | 366.1 | 515.3 | 3.1 | 149.3 | 100.1 | 5.6 | 22.9 | 4.51 | 96 | 90 | 89.1 | 90 | 24.9 | 40 | 40 | 95.5 | 41.9 | 998.9 | 0.72436 | 89.9 | 1.502 | 0.000805 | 83.9 | 0.7243 | 14.192 | -0.00127 | 98.4 | 102.9
5948 | 2050525 | OnTest | 0 | Test | 150:47:54.596 | 542874.596 | 29:17:00.000 | 29:18:06.100 | 49:34:07.359 | 2014-07-20 17:00 | 1800 | 12.9 | 114.48 | 589.1 | 366.1 | 515.3 | 3.1 | 149.2 | 100.4 | 5.6 | 22.9 | 4.51 | 96 | 90 | 89.1 | 90 | 25 | 40 | 40 | 95.4 | 42 | 998.9 | 0.72405 | 89.9 | 1.502 | 0.000806 | 84 | 0.724 | 14.238 | -0.00127 | 98.4 | 102.9
5949 | 2050826 | OnTest | 0 | Test | 150:48:24.596 | 542904.596 | 29:17:30.000 | 29:18:36.100 | 49:34:37.359 | 2014-07-20 17:01 | 1800 | 12.3 | 114.31 | 592 | 366 | 515.6 | 3.1 | 149.5 | 100.2 | 5.6 | 22.9 | 4.55 | 96 | 90 | 89.1 | 90 | 25 | 39.9 | 40 | 95.4 | 42.1 | 998.9 | 0.72338 | 89.9 | 1.487 | 0.000806 | 84 | 0.7233 | 14.341 | -0.00127 | 98.4 | 102.9
5950 | 2051127 | OnTest | 0 | Test | 150:48:54.596 | 542934.596 | 29:18:00.000 | 29:19:06.100 | 49:35:07.359 | 2014-07-20 17:01 | 1800 | 12.7 | 113.98 | 592.2 | 366.1 | 515.6 | 3.1 | 149.5 | 100.2 | 5.6 | 22.9 | 4.6 | 96 | 90 | 89.1 | 90 | 25.1 | 39.9 | 40.1 | 95.4 | 42.2 | 998.9 | 0.72387 | 90 | 1.5 | 0.000805 | 83.9 | 0.7239 | 14.253 | -0.00127 | 98.4 | 103
5951 | 2051428 | OnTest | 0 | Test | 150:49:24.596 | 542964.596 | 29:18:30.000 | 29:19:36.100 | 49:35:37.359 | 2014-07-20 17:02 | 1800 | 12.9 | 114.2 | 588.7 | 365.6 | 514.7 | 3.1 | 149.1 | 100.2 | 5.6 | 22.9 | 4.48 | 96 | 90 | 89.1 | 90 | 25.2 | 40 | 40.1 | 95.4 | 41.8 | 998.9 | 0.7243 | 90 | 1.5 | 0.000805 | 83.9 | 0.7244 | 14.177 | -0.00127 | 98.4 | 102.9
5952 | 2051729 | OnTest | 0 | Test | 150:49:54.596 | 542994.596 | 29:19:00.000 | 29:20:06.100 | 49:36:07.359 | 2014-07-20 17:02 | 1800 | 12.4 | 114.34 | 592 | 366.2 | 515.6 | 3.1 | 149.4 | 100 | 5.6 | 22.9 | 4.5 | 96 | 90 | 89.1 | 90 | 25.1 | 40 | 40.1 | 95.4 | 42.3 | 998.9 | 0.72363 | 89.9 | 1.502 | 0.000805 | 83.9 | 0.7236 | 14.303 | -0.00127 | 98.3 | 102.8
5953 | 2052030 | OnTest | 0 | Test | 150:50:24.596 | 543024.596 | 29:19:30.000 | 29:20:36.100 | 49:36:37.359 | 2014-07-20 17:03 | 1800 | 12.8 | 113.96 | 593.1 | 365.7 | 515 | 3.1 | 149.2 | 100.3 | 5.6 | 22.8 | 4.57 | 96 | 90 | 89.1 | 90 | 25.1 | 40 | 40 | 95.5 | 42.1 | 998.9 | 0.72375 | 90 | 1.502 | 0.000805 | 84 | 0.7237 | 14.275 | -0.00127 | 98.4 | 102.9
5954 | 2052331 | OnTest | 0 | Test | 150:50:54.596 | 543054.596 | 29:20:00.000 | 29:21:06.100 | 49:37:07.359 | 2014-07-20 17:03 | 1800 | 12.7 | 113.71 | 588.4 | 365.8 | 515.4 | 3.1 | 149.6 | 100.2 | 5.6 | 22.9 | 4.51 | 96 | 90 | 89.1 | 90 | 25.1 | 40 | 40 | 95.4 | 42.4 | 998.9 | 0.72363 | 90 | 1.502 | 0.000805 | 83.9 | 0.7236 | 14.292 | -0.00127 | 98.4 | 102.9
5955 | 2052632 | OnTest | 0 | Test | 150:51:24.596 | 543084.596 | 29:20:30.000 | 29:21:36.100 | 49:37:37.359 | 2014-07-20 17:04 | 1800 | 12.6 | 113.43 | 590.9 | 365.8 | 514.9 | 3.1 | 149.2 | 100.2 | 5.6 | 22.9 | 4.57 | 96 | 90 | 89.1 | 89.9 | 25 | 40 | 40 | 95.5 | 40.5 | 998.9 | 0.72381 | 89.9 | 1.506 | 0.000806 | 84 | 0.7237 | 14.274 | -0.00127 | 98.4 | 103
5956 | 2052933 | OnTest | 0 | Test | 150:51:54.596 | 543114.596 | 29:21:00.000 | 29:22:06.100 | 49:38:07.359 | 2014-07-20 17:04 | 1800 | 12.4 | 113.17 | 586.2 | 366.3 | 515.8 | 3.1 | 149.5 | 100.2 | 5.6 | 22.9 | 4.51 | 96 | 90 | 89.1 | 89.9 | 25.1 | 40 | 40 | 95.4 | 40.1 | 998.9 | 0.72424 | 90 | 1.501 | 0.000807 | 84.1 | 0.7242 | 14.204 | -0.00127 | 98.4 | 102.9
5957 | 2053234 | OnTest | 0 | Test | 150:52:24.596 | 543144.596 | 29:21:30.000 | 29:22:36.100 | 49:38:37.359 | 2014-07-20 17:05 | 1800 | 12.5 | 113.34 | 588.6 | 365.5 | 514.5 | 3.1 | 149.1 | 100.2 | 5.6 | 22.9 | 4.48 | 96 | 90 | 89.1 | 89.9 | 25 | 40 | 40 | 95.5 | 39.6 | 998.9 | 0.72424 | 89.9 | 1.495 | 0.000807 | 84.1 | 0.7241 | 14.224 | -0.00127 | 98.4 | 102.9
5958 | 2053535 | OnTest | 0 | Test | 150:52:54.596 | 543174.596 | 29:22:00.000 | 29:23:06.100 | 49:39:07.359 | 2014-07-20 17:05 | 1800 | 12.7 | 113.43 | 586.1 | 366.2 | 515.3 | 3.1 | 149.1 | 100.2 | 5.6 | 22.8 | 4.56 | 96 | 90 | 89.1 | 89.9 | 25 | 40 | 40 | 95.4 | 39.5 | 998.9 | 0.72332 | 89.9 | 1.491 | 0.000808 | 84.2 | 0.7232 | 14.355 | -0.00127 | 98.4 | 103
5959 | 2053836 | OnTest | 0 | Test | 150:53:24.596 | 543204.596 | 29:22:30.000 | 29:23:36.100 | 49:39:37.359 | 2014-07-20 17:06 | 1800 | 12.2 | 113.62 | 591 | 366.4 | 515.7 | 3.1 | 149.3 | 100 | 5.6 | 22.8 | 4.59 | 96 | 90 | 89.1 | 89.9 | 25 | 40 | 40 | 95.4 | 39.7 | 998.9 | 0.72412 | 89.9 | 1.497 | 0.000807 | 84.1 | 0.7239 | 14.242 | -0.00127 | 98.4 | 103
5960 | 2054137 | OnTest | 0 | Test | 150:53:54.596 | 543234.596 | 29:23:00.000 | 29:24:06.100 | 49:40:07.359 | 2014-07-20 17:06 | 1800 | 12.7 | 113.6 | 589.1 | 366.2 | 515.4 | 3.1 | 149.2 | 100 | 5.6 | 22.8 | 4.48 | 96 | 90 | 89.1 | 90 | 25 | 40 | 40 | 95.4 | 39.5 | 998.9 | 0.72393 | 89.9 | 1.504 | 0.000807 | 84.1 | 0.7238 | 14.26 | -0.00127 | 98.4 | 102.9
5961 | 2054438 | OnTest | 0 | Test | 150:54:24.596 | 543264.596 | 29:23:30.000 | 29:24:36.100 | 49:40:37.359 | 2014-07-20 17:07 | 1800 | 13.1 | 113.68 | 590.1 | 366.4 | 515.6 | 3.1 | 149.2 | 100.1 | 5.6 | 22.9 | 4.44 | 96 | 90 | 89.2 | 90 | 25 | 40 | 40 | 95.4 | 39.7 | 998.9 | 0.72436 | 89.9 | 1.507 | 0.000806 | 84 | 0.7243 | 14.19 | -0.00127 | 98.4 | 102.8
5962 | 2054739 | OnTest | 0 | Test | 150:54:54.596 | 543294.596 | 29:24:00.000 | 29:25:06.100 | 49:41:07.359 | 2014-07-20 17:07 | 1800 | 12.6 | 114.18 | 587.6 | 366.2 | 515.5 | 3.1 | 149.4 | 100 | 5.6 | 22.9 | 4.56 | 96 | 90 | 89.2 | 90 | 25.1 | 40 | 40 | 95.4 | 41 | 998.9 | 0.72405 | 89.9 | 1.505 | 0.000805 | 83.9 | 0.7239 | 14.242 | -0.00127 | 98.3 | 102.9
5963 | 2055040 | OnTest | 0 | Test | 150:55:24.596 | 543324.596 | 29:24:30.000 | 29:25:36.100 | 49:41:37.359 | 2014-07-20 17:08 | 1800 | 12.9 | 114.54 | 592.2 | 366.4 | 515.7 | 3.1 | 149.3 | 100.1 | 5.6 | 22.9 | 4.51 | 96 | 90 | 89.1 | 90 | 25 | 40 | 40 | 95.4 | 40.7 | 998.9 | 0.7246 | 90 | 1.502 | 0.000806 | 84 | 0.7245 | 14.146 | -0.00127 | 98.4 | 102.9
5964 | 2055341 | OnTest | 0 | Test | 150:55:54.596 | 543354.596 | 29:25:00.000 | 29:26:06.100 | 49:42:07.359 | 2014-07-20 17:08 | 1800 | 12.5 | 114.42 | 590.3 | 366.3 | 515.6 | 3.1 | 149.3 | 100.1 | 5.6 | 23 | 4.54 | 96 | 90 | 89.2 | 90 | 24.9 | 40 | 40 | 95.4 | 40.5 | 998.9 | 0.72412 | 89.9 | 1.503 | 0.000806 | 84 | 0.724 | 14.229 | -0.00127 | 98.4 | 102.9
5965 | 2055642 | OnTest | 0 | Test | 150:56:24.596 | 543384.596 | 29:25:30.000 | 29:26:36.100 | 49:42:37.359 | 2014-07-20 17:09 | 1800 | 12.7 | 114.04 | 589.5 | 366.5 | 515.7 | 3.1 | 149.3 | 100.2 | 5.6 | 22.9 | 4.5 | 96 | 90 | 89.1 | 90 | 24.8 | 40 | 40 | 95.4 | 40.5 | 998.9 | 0.72375 | 89.9 | 1.502 | 0.000806 | 84 | 0.7237 | 14.283 | -0.00127 | 98.3 | 102.8
5966 | 2055943 | OnTest | 0 | Test | 150:56:54.596 | 543414.596 | 29:26:00.000 | 29:27:06.100 | 49:43:07.359 | 2014-07-20 17:09 | 1800 | 12.4 | 113.74 | 592.2 | 366.3 | 515.7 | 3.1 | 149.4 | 100.1 | 5.6 | 23 | 4.51 | 96 | 90 | 89.1 | 90 | 24.8 | 40 | 40 | 95.4 | 40.2 | 998.9 | 0.72424 | 90 | 1.498 | 0.000806 | 84 | 0.7242 | 14.204 | -0.00127 | 98.4 | 102.9
5967 | 2056244 | OnTest | 0 | Test | 150:57:24.596 | 543444.596 | 29:26:30.000 | 29:27:36.100 | 49:43:37.359 | 2014-07-20 17:10 | 1800 | 13 | 113.47 | 592.9 | 366 | 515.3 | 3.1 | 149.3 | 100 | 5.6 | 23 | 4.58 | 96 | 90 | 89.1 | 90 | 24.8 | 40 | 40 | 95.4 | 40.6 | 998.9 | 0.72363 | 89.9 | 1.491 | 0.000807 | 84.1 | 0.7235 | 14.306 | -0.00127 | 98.4 | 103
5968 | 2056545 | OnTest | 0 | Test | 150:57:54.596 | 543474.596 | 29:27:00.000 | 29:28:06.100 | 49:44:07.359 | 2014-07-20 17:10 | 1800 | 12.5 | 113.39 | 586.3 | 366.4 | 516 | 3 | 149.6 | 100.1 | 5.6 | 23 | 4.58 | 96 | 90 | 89.1 | 90 | 24.8 | 39.9 | 40 | 95.4 | 40.7 | 998.9 | 0.72387 | 90 | 1.501 | 0.000806 | 84 | 0.7239 | 14.255 | -0.00127 | 98.4 | 102.9
5969 | 2056846 | OnTest | 0 | Test | 150:58:24.596 | 543504.596 | 29:27:30.000 | 29:28:36.100 | 49:44:37.359 | 2014-07-20 17:11 | 1801 | 13.2 | 113.45 | 588.1 | 366.2 | 515.5 | 3 | 149.2 | 100.1 | 5.6 | 22.9 | 4.49 | 96 | 90 | 89.1 | 90 | 24.8 | 39.9 | 40.1 | 95.5 | 41.2 | 998.9 | 0.72436 | 90 | 1.489 | 0.000808 | 84.2 | 0.7243 | 14.182 | -0.00127 | 98.4 | 102.9
5970 | 2057147 | OnTest | 0 | Test | 150:58:54.596 | 543534.596 | 29:28:00.000 | 29:29:06.100 | 49:45:07.359 | 2014-07-20 17:11 | 1800 | 12.9 | 113.57 | 590.3 | 366 | 515.2 | 3 | 149.2 | 100.2 | 5.6 | 22.9 | 4.56 | 96 | 90 | 89.1 | 90 | 24.9 | 39.9 | 40.1 | 95.4 | 41.5 | 998.9 | 0.72405 | 90 | 1.503 | 0.000806 | 84 | 0.7241 | 14.223 | -0.00127 | 98.4 | 102.9
5971 | 2057448 | OnTest | 0 | Test | 150:59:24.596 | 543564.596 | 29:28:30.000 | 29:29:36.100 | 49:45:37.359 | 2014-07-20 17:12 | 1800 | 13.1 | 114.17 | 587.5 | 365.8 | 515.1 | 3 | 149.3 | 100.1 | 5.6 | 22.9 | 4.55 | 96 | 90 | 89.1 | 89.9 | 24.9 | 40 | 40 | 95.5 | 41.7 | 998.9 | 0.7243 | 90 | 1.506 | 0.000808 | 84.2 | 0.7243 | 14.186 | -0.00127 | 98.3 | 102.9
5972 | 2057749 | OnTest | 0 | Test | 150:59:54.596 | 543594.596 | 29:29:00.000 | 29:30:06.100 | 49:46:07.359 | 2014-07-20 17:12 | 1800 | 12.7 | 114.36 | 589.5 | 366.5 | 516 | 3 | 149.4 | 100.1 | 5.6 | 22.9 | 4.55 | 96 | 90 | 89.1 | 89.9 | 24.8 | 40 | 40 | 95.5 | 41.7 | 998.9 | 0.72418 | 90 | 1.512 | 0.000808 | 84.2 | 0.7241 | 14.214 | -0.00127 | 98.3 | 102.9
5973 | 2058050 | OnTest | 0 | Test | 151:00:24.596 | 543624.596 | 29:29:30.000 | 29:30:36.100 | 49:46:37.359 | 2014-07-20 17:13 | 1800 | 13.8 | 114.22 | 588.9 | 365.5 | 514.7 | 3 | 149.2 | 100.1 | 5.6 | 22.9 | 4.57 | 96 | 90 | 89.1 | 89.9 | 24.9 | 39.9 | 39.9 | 95.4 | 41.9 | 998.9 | 0.72399 | 90 | 1.495 | 0.000805 | 83.9 | 0.724 | 14.229 | -0.00127 | 98.3 | 102.9
5974 | 2058351 | OnTest | 0 | Test | 151:00:54.596 | 543654.596 | 29:30:00.000 | 29:31:06.100 | 49:47:07.359 | 2014-07-20 17:13 | 1800 | 12.7 | 113.95 | 590.4 | 366.4 | 515.9 | 3 | 149.5 | 100.4 | 5.6 | 22.8 | 4.5 | 96 | 90 | 89.1 | 89.9 | 24.9 | 40 | 39.9 | 95.4 | 41.5 | 998.9 | 0.72338 | 90 | 1.504 | 0.000808 | 84.3 | 0.7234 | 14.33 | -0.00127 | 98.4 | 102.9
5975 | 2058652 | OnTest | 0 | Test | 151:01:24.596 | 543684.596 | 29:30:30.000 | 29:31:36.100 | 49:47:37.359 | 2014-07-20 17:14 | 1800 | 13 | 113.94 | 589.8 | 365.2 | 514.1 | 3 | 148.9 | 100.1 | 5.6 | 22.8 | 4.54 | 96 | 90 | 89.1 | 89.9 | 24.9 | 40 | 39.9 | 95.4 | 42.2 | 998.9 | 0.72424 | 90 | 1.498 | 0.000805 | 83.9 | 0.7242 | 14.198 | -0.00127 | 98.4 | 102.9
5976 | 2058953 | OnTest | 0 | Test | 151:01:54.596 | 543714.596 | 29:31:00.000 | 29:32:06.100 | 49:48:07.359 | 2014-07-20 17:14 | 1800 | 12.8 | 113.81 | 590.1 | 365.7 | 514.7 | 3 | 149.1 | 100.2 | 5.6 | 22.8 | 4.54 | 96 | 90 | 89.1 | 89.9 | 25 | 40 | 39.9 | 95.5 | 41.9 | 998.9 | 0.72387 | 90 | 1.5 | 0.000805 | 83.9 | 0.7239 | 14.248 | -0.00127 | 98.3 | 102.9
5977 | 2059254 | OnTest | 0 | Test | 151:02:24.596 | 543744.596 | 29:31:30.000 | 29:32:36.100 | 49:48:37.359 | 2014-07-20 17:15 | 1800 | 13.1 | 113.6 | 587.7 | 366.1 | 515.2 | 3 | 149.1 | 100.2 | 5.6 | 22.8 | 4.52 | 96 | 90 | 89.1 | 89.9 | 25 | 40 | 39.9 | 95.3 | 42.3 | 998.9 | 0.72467 | 89.9 | 1.504 | 0.000806 | 84 | 0.7245 | 14.146 | -0.00127 | 98.3 | 102.9
5978 | 2059555 | OnTest | 0 | Test | 151:02:54.596 | 543774.596 | 29:32:00.000 | 29:33:06.100 | 49:49:07.359 | 2014-07-20 17:15 | 1800 | 13.5 | 113.41 | 588.6 | 365.7 | 514.6 | 3 | 148.9 | 99.9 | 5.6 | 22.8 | 4.53 | 96 | 90 | 89.1 | 90 | 25.1 | 40 | 40 | 95.5 | 42.5 | 998.9 | 0.72479 | 90 | 1.505 | 0.000806 | 84 | 0.7248 | 14.102 | -0.00127 | 98.3 | 102.9
5979 | 2059856 | OnTest | 0 | Test | 151:03:24.596 | 543804.596 | 29:32:30.000 | 29:33:36.100 | 49:49:37.359 | 2014-07-20 17:16 | 1800 | 13.2 | 113.44 | 589.5 | 365.8 | 515.1 | 3 | 149.3 | 100 | 5.7 | 22.8 | 4.53 | 96 | 90 | 89.1 | 90 | 25.1 | 39.9 | 40 | 95.4 | 42.7 | 998.9 | 0.72399 | 90 | 1.496 | 0.000807 | 84.1 | 0.724 | 14.23 | -0.00127 | 98.5 | 103
5980 | 2060157 | OnTest | 0 | Test | 151:03:54.596 | 543834.596 | 29:33:00.000 | 29:34:06.100 | 49:50:07.359 | 2014-07-20 17:16 | 1800 | 12.4 | 113.62 | 592.3 | 365.8 | 515.1 | 3 | 149.3 | 100.2 | 5.7 | 22.8 | 4.53 | 96 | 90 | 89.2 | 90 | 25 | 40 | 40 | 95.4 | 42.9 | 998.9 | 0.7243 | 90.1 | 1.508 | 0.000805 | 84 | 0.7244 | 14.167 | -0.00127 | 98.3 | 102.8
5981 | 2060458 | OnTest | 0 | Test | 151:04:24.596 | 543864.596 | 29:33:30.000 | 29:34:36.100 | 49:50:37.359 | 2014-07-20 17:17 | 1800 | 13.3 | 113.74 | 590.2 | 366.1 | 515.6 | 3 | 149.4 | 100.3 | 5.7 | 22.8 | 4.59 | 96 | 90 | 89.1 | 90 | 25 | 40 | 40 | 95.4 | 42.4 | 998.9 | 0.72301 | 90 | 1.497 | 0.000807 | 84.1 | 0.7231 | 14.383 | -0.00127 | 98.3 | 102.9
5982 | 2060759 | OnTest | 0 | Test | 151:04:54.596 | 543894.596 | 29:34:00.000 | 29:35:06.100 | 49:51:07.359 | 2014-07-20 17:17 | 1801 | 13.2 | 113.62 | 589.9 | 366 | 515.2 | 3.1 | 149.2 | 100.2 | 5.7 | 22.8 | 4.56 | 96 | 90 | 89.2 | 90 | 25.1 | 39.9 | 40 | 95.4 | 42.7 | 998.9 | 0.72399 | 90 | 1.503 | 0.000806 | 84 | 0.724 | 14.231 | -0.00127 | 98.4 | 102.9
5983 | 2061060 | OnTest | 0 | Test | 151:05:24.596 | 543924.596 | 29:34:30.000 | 29:35:36.100 | 49:51:37.359 | 2014-07-20 17:18 | 1800 | 12.8 | 113.36 | 590.2 | 366 | 515.5 | 3.1 | 149.5 | 100.1 | 5.7 | 22.8 | 4.46 | 96 | 90 | 89.2 | 90 | 25.1 | 39.9 | 40 | 95.5 | 42.3 | 998.9 | 0.72424 | 90 | 1.499 | 0.000806 | 84.1 | 0.7243 | 14.186 | -0.00127 | 98.4 | 102.8
5984 | 2061361 | OnTest | 0 | Test | 151:05:54.596 | 543954.596 | 29:35:00.000 | 29:36:06.100 | 49:52:07.359 | 2014-07-20 17:18 | 1800 | 13.1 | 113.44 | 589.9 | 365.6 | 515 | 3.1 | 149.3 | 99.9 | 5.6 | 22.9 | 4.56 | 96 | 90 | 89.1 | 90 | 25.1 | 40 | 40 | 95.4 | 42.1 | 998.9 | 0.72424 | 90 | 1.498 | 0.000804 | 83.8 | 0.7243 | 14.192 | -0.00127 | 98.3 | 102.9
5985 | 2061662 | OnTest | 0 | Test | 151:06:24.596 | 543984.596 | 29:35:30.000 | 29:36:36.100 | 49:52:37.359 | 2014-07-20 17:19 | 1800 | 12.8 | 113.45 | 589 | 365.9 | 515.3 | 3.1 | 149.4 | 100 | 5.7 | 22.8 | 4.58 | 96 | 90 | 89.1 | 90 | 25.1 | 40 | 40 | 95.4 | 42.4 | 998.9 | 0.72424 | 90 | 1.505 | 0.000805 | 84 | 0.7243 | 14.185 | -0.00127 | 98.3 | 102.9
5986 | 2061963 | OnTest | 0 | Test | 151:06:54.596 | 544014.596 | 29:36:00.000 | 29:37:06.100 | 49:53:07.359 | 2014-07-20 17:19 | 1800 | 12.7 | 113.27 | 591.3 | 365.5 | 514.8 | 3.1 | 149.3 | 100.1 | 5.6 | 22.8 | 4.52 | 96 | 90 | 89.2 | 90 | 25.1 | 40 | 40 | 95.4 | 42.4 | 998.9 | 0.72344 | 90 | 1.5 | 0.000806 | 84 | 0.7235 | 14.311 | -0.00127 | 98.4 | 103
5987 | 2062264 | OnTest | 0 | Test | 151:07:24.596 | 544044.596 | 29:36:30.000 | 29:37:36.100 | 49:53:37.359 | 2014-07-20 17:20 | 1800 | 12.7 | 113.06 | 580.8 | 365.4 | 514.3 | 3.1 | 148.9 | 100.3 | 5.7 | 22.9 | 4.48 | 96 | 90 | 89.1 | 90 | 25.1 | 40.1 | 40 | 95.5 | 42.1 | 998.9 | 0.72332 | 90.1 | 1.5 | 0.000805 | 83.9 | 0.7234 | 14.33 | -0.00127 | 98.3 | 102.8
5988 | 2062565 | OnTest | 0 | Test | 151:07:54.596 | 544074.596 | 29:37:00.000 | 29:38:06.100 | 49:54:07.359 | 2014-07-20 17:20 | 1800 | 12.6 | 114.03 | 588 | 365.5 | 514.5 | 3.1 | 149 | 100.2 | 5.7 | 22.8 | 4.55 | 96 | 90 | 89.1 | 90 | 25.1 | 40.1 | 40 | 95.5 | 42.2 | 998.9 | 0.72344 | 90.1 | 1.5 | 0.000805 | 83.9 | 0.7235 | 14.309 | -0.00127 | 98.3 | 102.9
5989 | 2062866 | OnTest | 0 | Test | 151:08:24.596 | 544104.596 | 29:37:30.000 | 29:38:36.100 | 49:54:37.359 | 2014-07-20 17:21 | 1800 | 12.2 | 114.36 | 587.4 | 365.8 | 515.3 | 3.1 | 149.5 | 100 | 5.6 | 22.9 | 4.5 | 96 | 90 | 89.2 | 90 | 25.1 | 40.1 | 40 | 95.4 | 41.5 | 998.9 | 0.72405 | 90 | 1.495 | 0.000806 | 84 | 0.7241 | 14.222 | -0.00127 | 98.4 | 102.9
5990 | 2063167 | OnTest | 0 | Test | 151:08:54.596 | 544134.596 | 29:38:00.000 | 29:39:06.100 | 49:55:07.359 | 2014-07-20 17:21 | 1800 | 12.9 | 114.13 | 589.9 | 366.2 | 515.6 | 3.1 | 149.5 | 100.2 | 5.7 | 22.8 | 4.54 | 96 | 90 | 89.1 | 90 | 25.2 | 40 | 40 | 95.4 | 41.9 | 998.9 | 0.72387 | 90 | 1.507 | 0.000807 | 84.2 | 0.7239 | 14.249 | -0.00127 | 98.4 | 103
5991 | 2063468 | OnTest | 0 | Test | 151:09:24.596 | 544164.596 | 29:38:30.000 | 29:39:36.100 | 49:55:37.359 | 2014-07-20 17:22 | 1800 | 12.6 | 113.95 | 587.3 | 365.5 | 514.9 | 3.1 | 149.3 | 100 | 5.7 | 22.8 | 4.49 | 96 | 90 | 89.2 | 90 | 25.1 | 40 | 40 | 95.5 | 41.7 | 998.9 | 0.7235 | 90 | 1.507 | 0.000808 | 84.2 | 0.7235 | 14.31 | -0.00127 | 98.4 | 102.8
5992 | 2063769 | OnTest | 0 | Test | 151:09:54.596 | 544194.596 | 29:39:00.000 | 29:40:06.100 | 49:56:07.359 | 2014-07-20 17:22 | 1799 | 13.6 | 113.85 | 587.9 | 365.4 | 514.6 | 3.1 | 149.2 | 100.1 | 5.7 | 22.8 | 4.48 | 96 | 90 | 89.2 | 90 | 25.1 | 40 | 40 | 95.4 | 41.8 | 998.9 | 0.72295 | 90 | 1.501 | 0.000806 | 84 | 0.723 | 14.394 | -0.00127 | 98.4 | 102.9
5993 | 2064070 | OnTest | 0 | Test | 151:10:24.596 | 544224.596 | 29:39:30.000 | 29:40:36.100 | 49:56:37.359 | 2014-07-20 17:23 | 1800 | 12.9 | 113.89 | 590.1 | 365.9 | 515.1 | 3.1 | 149.2 | 100.2 | 5.7 | 22.8 | 4.56 | 96 | 90 | 89.1 | 90 | 25.1 | 40 | 40 | 95.5 | 42 | 998.9 | 0.72326 | 90.1 | 1.503 | 0.000806 | 84.1 | 0.7234 | 14.335 | -0.00127 | 98.3 | 102.9
5994 | 2064371 | OnTest | 0 | Test | 151:10:54.596 | 544254.596 | 29:40:00.000 | 29:41:06.100 | 49:57:07.359 | 2014-07-20 17:23 | 1800 | 13.8 | 113.47 | 587.7 | 365.8 | 515.1 | 3.1 | 149.2 | 100.2 | 5.6 | 22.8 | 4.6 | 96 | 90 | 89.1 | 90 | 25.1 | 40 | 40 | 95.4 | 42.1 | 998.9 | 0.72356 | 90 | 1.494 | 0.000807 | 84.1 | 0.7236 | 14.303 | -0.00127 | 98.4 | 103
5995 | 2064672 | OnTest | 0 | Test | 151:11:24.596 | 544284.596 | 29:40:30.000 | 29:41:36.100 | 49:57:37.359 | 2014-07-20 17:24 | 1799 | 12.9 | 113.38 | 592.2 | 365.5 | 514.7 | 3.1 | 149.3 | 100.1 | 5.6 | 22.9 | 4.53 | 96 | 90 | 89.1 | 90 | 25.1 | 40 | 40 | 95.5 | 42.5 | 998.9 | 0.72412 | 90 | 1.506 | 0.000806 | 84 | 0.7242 | 14.205 | -0.00127 | 98.5 | 103
5996 | 2064973 | OnTest | 0 | Test | 151:11:54.596 | 544314.596 | 29:41:00.000 | 29:42:06.100 | 49:58:07.359 | 2014-07-20 17:24 | 1800 | 12.4 | 112.13 | 585.6 | 365.4 | 514.6 | 3.1 | 149.2 | 100 | 5.6 | 22.9 | 4.52 | 96 | 90 | 89.1 | 90 | 25.1 | 40.1 | 40.1 | 95.5 | 42.6 | 998.9 | 0.72295 | 90 | 1.492 | 0.000806 | 84 | 0.723 | 14.393 | -0.00127 | 98.4 | 102.9
5997 | 2065274 | OnTest | 0 | Test | 151:12:24.596 | 544344.596 | 29:41:30.000 | 29:42:36.100 | 49:58:37.359 | 2014-07-20 17:25 | 1800 | 12.7 | 113.47 | 589 | 366.2 | 515.6 | 3.1 | 149.4 | 100.1 | 5.6 | 22.9 | 4.6 | 96 | 90 | 89.1 | 90 | 25 | 40 | 40.1 | 95.5 | 42.7 | 998.9 | 0.72393 | 90.1 | 1.487 | 0.000806 | 84 | 0.724 | 14.231 | -0.00127 | 98.4 | 103
5998 | 2065575 | OnTest | 0 | Test | 151:12:54.596 | 544374.596 | 29:42:00.000 | 29:43:06.100 | 49:59:07.359 | 2014-07-20 17:25 | 1800 | 12.9 | 112.53 | 585.6 | 365.9 | 514.9 | 3.1 | 149 | 100 | 5.6 | 22.9 | 4.56 | 96 | 90 | 89.1 | 90 | 25 | 40 | 40.1 | 95.4 | 42.5 | 998.9 | 0.72412 | 90.1 | 1.505 | 0.000805 | 83.9 | 0.7242 | 14.199 | -0.00127 | 98.3 | 102.9
5999 | 2065876 | OnTest | 0 | Test | 151:13:24.596 | 544404.596 | 29:42:30.000 | 29:43:36.100 | 49:59:37.359 | 2014-07-20 17:26 | 1800 | 13 | 113.36 | 598.4 | 365.2 | 514.2 | 3.1 | 148.9 | 100 | 5.6 | 22.9 | 4.63 | 96 | 90 | 89.1 | 90 | 25 | 40.1 | 40.1 | 95.5 | 42.6 | 998.9 | 0.72259 | 90 | 1.486 | 0.000806 | 84 | 0.7226 | 14.449 | -0.00127 | 98.3 | 103