## Test Info and Baseline Info
Lab | Lubrizol
Stand | WKF POS 602
Oil Code | TMC 1005-4 RUN2
Test Start Date | 2014-08-21
Test Start Time | 18:02
Test End Date | 2014-08-23
Test End Time | 20:03
Engine Hours (Start) | 247
| MicroMotion | D4052
Thermal Expansion Coef. | N/A | -0.00062946
Baseline Density (g/cm^3) | 0.85223 | 0.83598
D4052 Results
Temperature (Deg-C) | Density (g/cm^3)
30 | 0.87374
40 | 0.86742
50 | 0.8611
60 | 0.8548
70 | 0.84851
80 | 0.84223
90 | 0.83598
MicroMotion Density Verification (MM vs. D4052)
Temperature (Deg-C) | D4052 Density (g/cm^3) | MM Density (g/cm^3)
30 | 0.87374 | 0.87448
40 | 0.86742 | 0.86994
50 | 0.8611 | 0.86562
60 | 0.8548 | 0.86187
70 | 0.84851 | 0.85823
80 | 0.84223 | 0.85464
90 | 0.83598
Projected MicroMotion Verification Limits
Temperature (Deg-C) | Upper Limit (g/cm^3) | Lower Limit (g/cm^3)
20 |  |  | Test Comments
30 | 0.87874 | 0.86874 | - Prior to test start, the oil filter housing was replaced due to an oi leak. Original O-rings were reused during installation of the new oil filter housing. Gasket was replaced inbetween the oil filter housing and the engine block. Pipe dope was used on new fittings.
40 | 0.87242 | 0.86242
50 | 0.8661 | 0.8561
60 | 0.8598 | 0.8498
70 | 0.85351 | 0.84351
80 | 0.84723 | 0.83723
90 | 0.84098 | 0.83098
| DVT Slope | -0.00062946
| DVT Intercept | 0.89259
| DVT High Limit Intercept | 0.89759
| DVT Low Limit Intercept | 0.88759

## Test Data
Test Time Seconds | Test Time Hours | Engine Speed RPM | Coolant Out Temp Deg C | Intake Air Temp Deg C | Manifold Temp Deg C | Exhaust Temp Deg C | Fuel Temp Deg C | Oil Gallery Temp Deg C | Oil Sump Temp Deg C | Intake Air Pressure kPaA | Atmospheric Pressure kPaA | Fuel Rate g/min | Blowby Flow L/min | Intake Manifold Pressure kPaG | Fuel Pressure kPaG | Oil Gallery Pressure kPaG | Coolant System Pressure kPaG | Exhaust Restriction kPaA | Crankcase Pressure kPaA | Oil Sample (MM Measured) Density g/cm3 | D4052 Baseline Density | Micromotion Baseline Density | D4052 DvT | Oil Sample Temp Deg C | Oil Sample Pressure kPaA | Oil Sample Flow L/min | Temperature Corrected Density g/cm3 | Calculated Air Density g/cm3 | Calculated Aeration % Micromotion Baseline | Calculated Aeration % D4052 Baseline
30 | 0.0083333 | 1800.057 | 90.0067 | 25.3785 | 40.025 | 184.2756 | 40.0123 | 90.0281 | 95.2097 | 95.9156 | 99.02 | 107.2298 | 72.8872 | 20.4251 | 578.1354 | 398.8924 | 102.8974 | 103.9911 | 103.1692 | 0.85 | 0.83598 | 0.85223 | -0.00062946 | 90.7382 | 113.3629 | 1.5267 | 0.85046 | 0.0010855 | 0.20805 | -1.7053
60 | 0.016667 | 1800.111 | 89.9981 | 25.3807 | 40.0151 | 184.3539 | 39.9904 | 90.0012 | 95.2008 | 95.9209 | 99.02 | 119.4751 | 73.0049 | 20.4251 | 568.7468 | 399.236 | 102.8568 | 103.9916 | 103.1353 | 0.85096 | 0.83598 | 0.85223 | -0.00062946 | 90.685 | 116.7226 | 1.5389 | 0.85139 | 0.0011178 | 0.099332 | -1.8121
90 | 0.025 | 1800.237 | 90.0034 | 25.367 | 39.9785 | 184.2607 | 39.9902 | 90.0141 | 95.2095 | 95.9185 | 99.02 | 106.5176 | 73.875 | 20.4251 | 567.7103 | 399.236 | 102.8569 | 103.9993 | 103.0543 | 0.85096 | 0.83598 | 0.85223 | -0.00062946 | 90.7025 | 115.416 | 1.535 | 0.8514 | 0.0011052 | 0.098036 | -1.8133
120 | 0.033333 | 1799.582 | 90.0242 | 25.3827 | 40.0259 | 184.2881 | 40.0048 | 89.9971 | 95.2136 | 95.9143 | 99.02 | 115.1318 | 73.7092 | 20.4251 | 562.1164 | 399.236 | 102.8497 | 104.0048 | 102.9455 | 0.84662 | 0.83598 | 0.85223 | -0.00062946 | 90.6932 | 101.9419 | 1.4478 | 0.84705 | 0.00097623 | 0.61195 | -1.3089
150 | 0.041667 | 1799.915 | 90.0059 | 25.3824 | 40.0076 | 184.2668 | 39.9923 | 89.9979 | 95.2135 | 95.9154 | 99.02 | 109.0265 | 73.341 | 20.4251 | 560.7042 | 399.5797 | 102.8507 | 103.9959 | 102.9523 | 0.83337 | 0.83598 | 0.85223 | -0.00062946 | 90.7086 | 92.5277 | 1.351 | 0.83382 | 0.00088604 | 2.2108 | 0.25963
180 | 0.05 | 1799.956 | 90.0083 | 25.3709 | 39.9673 | 184.3146 | 40.0001 | 89.9863 | 95.2076 | 95.9117 | 99.02 | 113.304 | 76.8025 | 20.4253 | 563.4421 | 399.5797 | 102.8112 | 104.003 | 102.9522 | 0.82542 | 0.83598 | 0.85223 | -0.00062946 | 90.713 | 87.8237 | 1.3227 | 0.82587 | 0.00084098 | 3.1951 | 1.2252
210 | 0.058333 | 1799.738 | 90.0458 | 25.4011 | 39.9804 | 184.2901 | 40.0158 | 89.9849 | 95.2437 | 95.9075 | 99.02 | 109.3656 | 73.9979 | 20.4254 | 574.741 | 399.5797 | 102.9428 | 104.0167 | 103.1081 | 0.819 | 0.83598 | 0.85223 | -0.00062946 | 90.7217 | 85.571 | 1.3204 | 0.81945 | 0.00081939 | 4.0042 | 2.0189
240 | 0.066667 | 1799.709 | 90.0418 | 25.3987 | 39.9729 | 184.4331 | 40.0433 | 90.0252 | 95.2307 | 95.9133 | 99.02 | 118.4058 | 76.5734 | 20.4251 | 579.5152 | 398.8924 | 102.9356 | 104.0152 | 103.201 | 0.81695 | 0.83598 | 0.85223 | -0.00062946 | 90.7072 | 84.4937 | 1.3026 | 0.8174 | 0.00080911 | 4.266 | 2.2758
270 | 0.075 | 1800.367 | 90.0169 | 25.4001 | 39.9913 | 184.2896 | 40.0169 | 90.0125 | 95.2476 | 95.91 | 99.02 | 111.3513 | 73.9818 | 20.4251 | 574.0953 | 398.8924 | 102.8568 | 104.0132 | 103.1556 | 0.81418 | 0.83598 | 0.85223 | -0.00062946 | 90.6767 | 83.967 | 1.2055 | 0.81461 | 0.00080413 | 4.6229 | 2.6258
300 | 0.083333 | 1800.353 | 89.9909 | 25.3915 | 39.9707 | 184.3956 | 40.0055 | 90.0088 | 95.2253 | 95.9144 | 99.02 | 119.2186 | 76.4484 | 20.4251 | 564.8198 | 398.205 | 102.9319 | 104.0143 | 102.9933 | 0.81283 | 0.83598 | 0.85223 | -0.00062946 | 90.6517 | 83.2196 | 1.3183 | 0.81325 | 0.00079703 | 4.7987 | 2.7983
330 | 0.091667 | 1799.694 | 90.0137 | 25.3789 | 39.9731 | 184.3107 | 39.9868 | 89.9851 | 95.2439 | 95.8996 | 99.02 | 115.988 | 74.7839 | 20.4573 | 566.2428 | 397.8614 | 102.832 | 104.0275 | 102.9319 | 0.80946 | 0.83598 | 0.85223 | -0.00062946 | 90.6384 | 82.2968 | 1.3214 | 0.80986 | 0.00078822 | 5.2366 | 3.2278
360 | 0.1 | 1799.882 | 89.9883 | 25.3678 | 39.9851 | 184.265 | 39.9882 | 89.9934 | 95.2691 | 95.8917 | 99.02 | 112.6816 | 76.5591 | 20.4251 | 567.1696 | 397.5177 | 102.8968 | 104.0212 | 102.9061 | 0.80756 | 0.83598 | 0.85223 | -0.00062946 | 90.6321 | 81.9896 | 1.3243 | 0.80796 | 0.00078529 | 5.4849 | 3.4715
390 | 0.10833 | 1800.241 | 89.992 | 25.4001 | 39.9625 | 184.2038 | 39.9708 | 89.9833 | 95.2697 | 95.893 | 99.02 | 118.2768 | 77.6708 | 20.4316 | 568.3235 | 397.174 | 102.8643 | 104 | 103.0132 | 0.80606 | 0.83598 | 0.85223 | -0.00062946 | 90.6073 | 81.4721 | 1.3082 | 0.80644 | 0.00078039 | 5.6837 | 3.6665
420 | 0.11667 | 1799.651 | 89.9689 | 25.408 | 39.9677 | 184.2684 | 39.9826 | 90.0064 | 95.2518 | 95.8916 | 99.02 | 123.2391 | 77.4422 | 20.4251 | 573.0693 | 397.174 | 102.9435 | 103.987 | 103.142 | 0.80512 | 0.83598 | 0.85223 | -0.00062946 | 90.6046 | 81.3914 | 1.2169 | 0.8055 | 0.00077962 | 5.8074 | 3.7878
450 | 0.125 | 1799.712 | 90.0085 | 25.3881 | 39.9733 | 184.2102 | 39.991 | 90.0064 | 95.2531 | 95.8986 | 99.02 | 101.3365 | 76.0368 | 20.4251 | 574.2199 | 396.4867 | 102.9253 | 103.991 | 103.0539 | 0.80389 | 0.83598 | 0.85223 | -0.00062946 | 90.575 | 81.1724 | 1.3194 | 0.80425 | 0.00077759 | 5.9719 | 3.9492
480 | 0.13333 | 1799.469 | 89.9742 | 25.4037 | 39.9498 | 184.1981 | 40.0048 | 89.9856 | 95.2788 | 95.8985 | 99.02 | 113.0721 | 76.6779 | 20.4251 | 570.6655 | 396.4867 | 102.8362 | 104.0014 | 103.0067 | 0.80197 | 0.83598 | 0.85223 | -0.00062946 | 90.5589 | 80.9076 | 1.3348 | 0.80232 | 0.00077508 | 6.2272 | 4.1996
510 | 0.14167 | 1800.01 | 89.9997 | 25.3737 | 39.9564 | 184.0804 | 39.991 | 90.0053 | 95.2568 | 95.8959 | 99.02 | 118.0445 | 76.6729 | 20.4251 | 568.7117 | 396.143 | 102.7629 | 103.9972 | 102.898 | 0.8015 | 0.83598 | 0.85223 | -0.00062946 | 90.5671 | 80.7982 | 1.3521 | 0.80185 | 0.00077402 | 6.2887 | 4.2599
540 | 0.15 | 1800.047 | 89.9961 | 25.3773 | 39.9526 | 184.2399 | 40.0005 | 90.0016 | 95.295 | 95.8914 | 99.02 | 111.8511 | 77.4672 | 20.5213 | 565.1901 | 395.7994 | 102.7757 | 104.0051 | 102.9306 | 0.80243 | 0.83598 | 0.85223 | -0.00062946 | 90.5543 | 81.0356 | 1.3232 | 0.80277 | 0.00077632 | 6.1667 | 4.1403
570 | 0.15833 | 1799.409 | 90.0036 | 25.3493 | 39.9398 | 184.2448 | 39.9872 | 89.9857 | 95.2769 | 95.8871 | 99.02 | 112.9493 | 76.1896 | 20.4276 | 566.9016 | 395.4557 | 102.6751 | 103.9976 | 103.0932 | 0.80236 | 0.83598 | 0.85223 | -0.00062946 | 90.5072 | 81.2066 | 1.3496 | 0.80268 | 0.00077806 | 6.1793 | 4.1526
600 | 0.16667 | 1800.349 | 90.0383 | 25.361 | 39.94 | 184.1792 | 39.9915 | 90.0071 | 95.2914 | 95.8888 | 99.02 | 106.8468 | 77.5887 | 20.4251 | 568.1821 | 395.112 | 102.7414 | 103.9597 | 102.9929 | 0.80213 | 0.83598 | 0.85223 | -0.00062946 | 90.5048 | 81.6752 | 1.3487 | 0.80244 | 0.00078255 | 6.2106 | 4.1833
630 | 0.175 | 1800.562 | 90.0108 | 25.367 | 39.9546 | 184.217 | 40.0386 | 89.9999 | 95.302 | 95.8955 | 99.02 | 119.0029 | 75.9214 | 20.4514 | 574.5649 | 394.7683 | 102.5502 | 103.9808 | 103.0366 | 0.80378 | 0.83598 | 0.85223 | -0.00062946 | 90.4601 | 81.7326 | 1.3605 | 0.80407 | 0.0007832 | 5.995 | 3.9718
660 | 0.18333 | 1799.337 | 90.0151 | 25.3578 | 39.9359 | 184.1329 | 39.9802 | 90.0041 | 95.2952 | 95.8879 | 99.02 | 111.7439 | 78.323 | 20.4251 | 573.9263 | 394.4247 | 102.5736 | 104.0015 | 102.9388 | 0.80457 | 0.83598 | 0.85223 | -0.00062946 | 90.4506 | 82.2144 | 1.3367 | 0.80485 | 0.00078784 | 5.8925 | 3.8713
690 | 0.19167 | 1799.542 | 89.9954 | 25.3562 | 39.9694 | 184.0832 | 39.9815 | 90.0082 | 95.3031 | 95.8922 | 99.02 | 115.2075 | 76.18 | 20.4251 | 570.2875 | 393.7373 | 102.4827 | 103.9885 | 102.871 | 0.80467 | 0.83598 | 0.85223 | -0.00062946 | 90.4556 | 82.4902 | 1.3043 | 0.80496 | 0.00079047 | 5.8786 | 3.8576
720 | 0.2 | 1800.406 | 89.9954 | 25.357 | 39.9764 | 184.0146 | 40.0026 | 89.9915 | 95.3105 | 95.8898 | 99.02 | 117.3211 | 77.3486 | 20.4251 | 566.9832 | 393.3936 | 102.5783 | 103.9724 | 102.992 | 0.80714 | 0.83598 | 0.85223 | -0.00062946 | 90.3984 | 83.3625 | 1.3747 | 0.80739 | 0.00079895 | 5.5595 | 3.5446
750 | 0.20833 | 1799.532 | 90.0288 | 25.3474 | 39.9603 | 184.0998 | 39.9929 | 90.0214 | 95.3116 | 95.8888 | 99.02 | 110.2816 | 77.7614 | 20.4251 | 565.7709 | 393.05 | 102.5077 | 104.0132 | 103.0017 | 0.80614 | 0.83598 | 0.85223 | -0.00062946 | 90.3893 | 82.9618 | 1.3316 | 0.80639 | 0.00079513 | 5.6908 | 3.6734
780 | 0.21667 | 1800.296 | 90.0197 | 25.3598 | 39.9533 | 184.0732 | 39.9916 | 90.0224 | 95.3312 | 95.8875 | 99.02 | 114.3189 | 77.0114 | 20.4263 | 565.5749 | 392.7063 | 102.5745 | 103.9948 | 103.0607 | 0.80571 | 0.83598 | 0.85223 | -0.00062946 | 90.3715 | 83.0436 | 1.3439 | 0.80595 | 0.00079596 | 5.7484 | 3.7299
810 | 0.225 | 1799.918 | 90.0156 | 25.3589 | 39.9519 | 184.0037 | 39.9743 | 90.0025 | 95.2915 | 95.8898 | 99.02 | 107.7056 | 78.3289 | 20.426 | 575.0247 | 392.7063 | 102.9634 | 104.0047 | 103.0336 | 0.80573 | 0.83598 | 0.85223 | -0.00062946 | 90.3581 | 83.4289 | 1.3674 | 0.80596 | 0.00079968 | 5.7473 | 3.7288
840 | 0.23333 | 1800.281 | 90.0032 | 25.3131 | 39.9513 | 184.0549 | 40.0092 | 89.9923 | 95.295 | 95.8916 | 99.02 | 120.5111 | 77.2258 | 20.4251 | 575.9842 | 392.3627 | 102.6165 | 103.9979 | 102.8661 | 0.80561 | 0.83598 | 0.85223 | -0.00062946 | 90.3658 | 83.3493 | 1.3456 | 0.80584 | 0.0007989 | 5.7633 | 3.7445
870 | 0.24167 | 1799.765 | 90.0133 | 25.3475 | 39.9537 | 184.0153 | 39.9862 | 90.0026 | 95.3176 | 95.8927 | 99.02 | 112.2895 | 78.8892 | 20.4251 | 574.3774 | 392.3627 | 102.4363 | 103.9841 | 102.9183 | 0.80484 | 0.83598 | 0.85223 | -0.00062946 | 90.3334 | 83.4368 | 1.384 | 0.80505 | 0.00079981 | 5.8668 | 3.8461
900 | 0.25 | 1800.462 | 90.0051 | 25.3399 | 39.9616 | 184.0199 | 40 | 90.0231 | 95.296 | 95.8923 | 99.02 | 109.9373 | 79.7296 | 20.4251 | 568.8624 | 392.019 | 102.5588 | 103.9775 | 102.9932 | 0.80453 | 0.83598 | 0.85223 | -0.00062946 | 90.3026 | 83.361 | 1.3752 | 0.80472 | 0.00079915 | 5.9098 | 3.8882
930 | 0.25833 | 1799.885 | 90.0101 | 25.3217 | 39.9392 | 184.0312 | 40.0102 | 89.9825 | 95.2894 | 95.8901 | 99.02 | 113.7247 | 78.2643 | 20.4251 | 564.6872 | 391.6754 | 102.5107 | 103.9843 | 102.9313 | 0.80413 | 0.83598 | 0.85223 | -0.00062946 | 90.2894 | 83.0639 | 1.3714 | 0.80431 | 0.00079633 | 5.9643 | 3.9417
960 | 0.26667 | 1799.502 | 90.0458 | 25.3718 | 39.9674 | 184.0245 | 40.0759 | 89.9985 | 95.3383 | 95.9005 | 99.0327 | 107.888 | 79.9385 | 20.6349 | 561.5472 | 391.6754 | 102.636 | 103.9985 | 103.0395 | 0.80191 | 0.83598 | 0.85223 | -0.00062946 | 90.3062 | 83.6907 | 1.1872 | 0.8021 | 0.0008023 | 6.2563 | 4.2281
990 | 0.275 | 1800.423 | 90.0364 | 25.3254 | 39.9746 | 183.9634 | 40.0551 | 89.9822 | 95.3563 | 95.8872 | 99.02 | 115.0505 | 78.5701 | 20.4253 | 566.2979 | 390.988 | 102.6484 | 103.9871 | 102.9319 | 0.80355 | 0.83598 | 0.85223 | -0.00062946 | 90.2905 | 83.1819 | 1.3814 | 0.80373 | 0.00079746 | 6.0403 | 4.0163
1020 | 0.28333 | 1800.114 | 90.0172 | 25.327 | 39.9708 | 183.8608 | 40.0601 | 90.0075 | 95.337 | 95.8874 | 99.02 | 110.518 | 77.6728 | 20.4251 | 573.7633 | 390.6443 | 102.4352 | 103.9792 | 102.9029 | 0.80234 | 0.83598 | 0.85223 | -0.00062946 | 90.2676 | 83.2787 | 1.3632 | 0.80251 | 0.00079844 | 6.202 | 4.1748
1050 | 0.29167 | 1800.107 | 89.9999 | 25.3498 | 39.9482 | 183.7741 | 40.0221 | 90.0087 | 95.3419 | 95.8941 | 99.02 | 114.8905 | 79.9629 | 20.4251 | 575.5649 | 390.6443 | 102.4784 | 103.9703 | 103.0169 | 0.80287 | 0.83598 | 0.85223 | -0.00062946 | 90.2593 | 83.3658 | 1.3834 | 0.80304 | 0.00079929 | 6.1322 | 4.1063
1080 | 0.3 | 1799.766 | 89.9652 | 25.3368 | 39.9726 | 183.8606 | 40.0114 | 90.0051 | 95.3491 | 95.8925 | 99.02 | 119.4277 | 80.9122 | 20.4251 | 572.7028 | 390.6443 | 102.6032 | 103.9927 | 102.9455 | 0.80173 | 0.83598 | 0.85223 | -0.00062946 | 90.2292 | 83.2321 | 1.3939 | 0.80188 | 0.00079808 | 6.2859 | 4.2571
1110 | 0.30833 | 1799 | 90.0201 | 25.3604 | 39.9831 | 184.015 | 39.9898 | 90.004 | 95.3377 | 95.8958 | 99.0397 | 113.2937 | 84.142 | 20.6728 | 559.5002 | 390.6443 | 102.7382 | 104.0116 | 103.1346 | 0.80291 | 0.83598 | 0.85223 | -0.00062946 | 90.211 | 83.7352 | 1.3879 | 0.80305 | 0.00080294 | 6.131 | 4.1052
1140 | 0.31667 | 1799.671 | 90.0428 | 25.3535 | 39.9776 | 183.9825 | 39.9751 | 89.9847 | 95.3378 | 95.9031 | 99.0237 | 113.5865 | 83.3761 | 20.6555 | 560.6201 | 390.6443 | 102.695 | 104.0145 | 103.1124 | 0.80159 | 0.83598 | 0.85223 | -0.00062946 | 90.2237 | 83.6767 | 1.3984 | 0.80173 | 0.00080235 | 6.3059 | 4.2767
1170 | 0.325 | 1800.073 | 89.9792 | 25.3564 | 39.9718 | 184.0102 | 39.9613 | 90.0133 | 95.3387 | 95.8935 | 99.0378 | 112.4559 | 82.5256 | 21.0349 | 569.1561 | 390.3007 | 102.7259 | 104.0218 | 102.971 | 0.80073 | 0.83598 | 0.85223 | -0.00062946 | 90.2036 | 83.5951 | 1.3934 | 0.80086 | 0.00080161 | 6.4207 | 4.3894
1200 | 0.33333 | 1800.302 | 89.9891 | 25.3404 | 39.946 | 183.9214 | 39.9836 | 90.0076 | 95.3452 | 95.8908 | 99.0243 | 119.7326 | 82.2648 | 20.6639 | 574.2792 | 390.3007 | 102.576 | 103.9959 | 102.9091 | 0.80073 | 0.83598 | 0.85223 | -0.00062946 | 90.1905 | 83.7045 | 1.4045 | 0.80085 | 0.00080269 | 6.4226 | 4.3912
1230 | 0.34167 | 1799.337 | 89.9604 | 25.3332 | 39.9667 | 183.849 | 39.9482 | 89.9952 | 95.3245 | 95.8927 | 99.0446 | 111.6982 | 83.6747 | 20.6953 | 582.4667 | 389.957 | 102.6991 | 103.9947 | 103.0036 | 0.79931 | 0.83598 | 0.85223 | -0.00062946 | 90.1781 | 83.5549 | 1.5126 | 0.79942 | 0.00080128 | 6.6127 | 4.5777
1260 | 0.35 | 1799.771 | 89.9662 | 25.3458 | 39.9479 | 184.0045 | 39.9475 | 89.9966 | 95.3509 | 95.9109 | 99.0491 | 115.3614 | 85.5856 | 20.455 | 570.6867 | 389.957 | 102.6411 | 104.0114 | 103.1171 | 0.79981 | 0.83598 | 0.85223 | -0.00062946 | 90.1618 | 83.8603 | 1.3863 | 0.79991 | 0.00080425 | 6.5474 | 4.5136
1290 | 0.35833 | 1800.054 | 89.9664 | 25.3642 | 39.9407 | 183.9669 | 39.935 | 89.9915 | 95.3374 | 95.9052 | 99.0423 | 119.1666 | 87.0514 | 20.6345 | 562.8408 | 389.957 | 102.6678 | 104.0353 | 103.1843 | 0.79864 | 0.83598 | 0.85223 | -0.00062946 | 90.1355 | 83.7315 | 1.413 | 0.79873 | 0.00080307 | 6.7058 | 4.669
1320 | 0.36667 | 1799.6 | 89.9416 | 25.3575 | 39.9707 | 183.9421 | 39.9089 | 90.0259 | 95.3239 | 95.9078 | 99.0498 | 113.2213 | 83.8412 | 20.9762 | 561.376 | 390.3007 | 102.6401 | 104.0334 | 103.2138 | 0.79941 | 0.83598 | 0.85223 | -0.00062946 | 90.1545 | 84.105 | 1.4151 | 0.79951 | 0.00080661 | 6.6014 | 4.5666
1350 | 0.375 | 1799.646 | 89.9939 | 25.337 | 39.9547 | 183.9319 | 39.9689 | 89.9997 | 95.3357 | 95.9112 | 99.05 | 106.2176 | 82.9385 | 20.959 | 565.9742 | 390.3007 | 102.6383 | 104.0326 | 103.0772 | 0.79847 | 0.83598 | 0.85223 | -0.00062946 | 90.1549 | 83.8661 | 1.4182 | 0.79857 | 0.00080432 | 6.7263 | 4.6891
1380 | 0.38333 | 1800.445 | 89.9748 | 25.3535 | 39.9442 | 183.9447 | 39.971 | 89.9931 | 95.3611 | 95.8759 | 99.02 | 121.7946 | 81.8757 | 20.5721 | 570.1836 | 389.6133 | 102.4557 | 103.9965 | 102.9319 | 0.79716 | 0.83598 | 0.85223 | -0.00062946 | 90.1783 | 83.3289 | 1.425 | 0.79727 | 0.00079912 | 6.9009 | 4.8604
1410 | 0.39167 | 1800.446 | 89.9984 | 25.3714 | 39.9881 | 183.8058 | 39.9784 | 90.0099 | 95.3247 | 95.8774 | 99.02 | 110.9927 | 80.2834 | 20.5071 | 571.5135 | 389.2696 | 102.5704 | 103.9735 | 102.9096 | 0.79544 | 0.83598 | 0.85223 | -0.00062946 | 90.1479 | 83.091 | 1.3992 | 0.79553 | 0.0007969 | 7.135 | 5.09
1440 | 0.4 | 1799.641 | 89.9766 | 25.3506 | 39.9964 | 183.8023 | 39.9932 | 89.971 | 95.3383 | 95.9072 | 99.05 | 112.127 | 77.8604 | 20.4752 | 575.376 | 389.2696 | 102.3434 | 104.0205 | 103.109 | 0.79659 | 0.83598 | 0.85223 | -0.00062946 | 90.1276 | 83.8404 | 1.3833 | 0.79667 | 0.00080413 | 6.9816 | 4.9395
1470 | 0.40833 | 1800.214 | 89.9897 | 25.3103 | 39.9797 | 183.9408 | 39.9845 | 89.997 | 95.3537 | 95.9065 | 99.05 | 121.4053 | 75.5779 | 20.6461 | 574.1329 | 389.2696 | 102.6798 | 104.0248 | 103.1495 | 0.79609 | 0.83598 | 0.85223 | -0.00062946 | 90.1057 | 83.864 | 1.4331 | 0.79616 | 0.00080441 | 7.0497 | 5.0064
1500 | 0.41667 | 1800.034 | 89.9984 | 25.3507 | 39.993 | 183.9093 | 39.9991 | 90.0159 | 95.3548 | 95.8956 | 99.0312 | 105.8178 | 75.4002 | 20.7609 | 565.041 | 389.2696 | 102.583 | 104.0247 | 103.2028 | 0.79608 | 0.83598 | 0.85223 | -0.00062946 | 90.1187 | 83.9002 | 1.3987 | 0.79615 | 0.00080473 | 7.051 | 5.0076
1530 | 0.425 | 1799.921 | 89.9763 | 25.3096 | 40.0004 | 183.9495 | 40.0618 | 90.009 | 95.3576 | 95.9024 | 99.05 | 120.6732 | 75.6113 | 20.9875 | 567.6899 | 388.5823 | 102.5234 | 104.0224 | 103.0378 | 0.79479 | 0.83598 | 0.85223 | -0.00062946 | 90.1138 | 83.7898 | 1.4162 | 0.79486 | 0.00080368 | 7.225 | 5.1783
1560 | 0.43333 | 1800.608 | 89.9754 | 25.338 | 39.9952 | 183.8238 | 40.0065 | 89.9937 | 95.3191 | 95.8635 | 99.02 | 116.2599 | 76.6782 | 20.5974 | 565.8304 | 388.2386 | 102.5857 | 103.97 | 102.9319 | 0.79355 | 0.83598 | 0.85223 | -0.00062946 | 90.1131 | 83.4232 | 1.437 | 0.79362 | 0.00080016 | 7.3922 | 5.3423
1590 | 0.44167 | 1800.202 | 89.9952 | 25.3545 | 40.0031 | 183.7822 | 40.0294 | 89.9935 | 95.3644 | 95.8646 | 99.02 | 106.565 | 74.1607 | 20.6181 | 570.5624 | 388.2386 | 102.5227 | 103.9689 | 102.9116 | 0.79267 | 0.83598 | 0.85223 | -0.00062946 | 90.1287 | 83.3905 | 1.4448 | 0.79275 | 0.00079982 | 7.511 | 5.4589
1620 | 0.45 | 1799.356 | 89.9812 | 25.3794 | 39.9931 | 183.8369 | 40.0515 | 90.008 | 95.358 | 95.8939 | 99.05 | 113.4662 | 77.0107 | 20.773 | 573.1603 | 388.926 | 102.6243 | 103.9894 | 103.0454 | 0.79392 | 0.83598 | 0.85223 | -0.00062946 | 90.1176 | 83.9802 | 1.3816 | 0.794 | 0.0008055 | 7.3421 | 5.2932
1650 | 0.45833 | 1800.369 | 90.0138 | 25.3372 | 39.9787 | 183.9547 | 40.0522 | 90.0494 | 95.3197 | 95.8666 | 99.02 | 116.7094 | 76.0531 | 20.4294 | 574.3541 | 396.4867 | 102.6038 | 103.9694 | 103.0495 | 0.79807 | 0.83598 | 0.85223 | -0.00062946 | 90.0942 | 86.464 | 1.477 | 0.79813 | 0.00082937 | 6.7859 | 4.7476
1680 | 0.46667 | 1800.613 | 90.0282 | 25.3585 | 39.9636 | 183.8818 | 40.0778 | 90.0257 | 95.3331 | 95.8727 | 99.02 | 117.3264 | 77.1267 | 20.4251 | 574.6349 | 399.236 | 102.5765 | 103.9431 | 103.2063 | 0.79848 | 0.83598 | 0.85223 | -0.00062946 | 90.1371 | 86.7171 | 1.456 | 0.79856 | 0.0008317 | 6.7279 | 4.6906
1710 | 0.475 | 1800.025 | 89.9887 | 25.329 | 39.9871 | 184.0502 | 40.0498 | 90.0279 | 95.3213 | 95.8712 | 99.02 | 115.897 | 74.4661 | 20.4251 | 572.4355 | 398.8924 | 102.5944 | 103.9587 | 103.0881 | 0.7977 | 0.83598 | 0.85223 | -0.00062946 | 90.1082 | 86.6941 | 1.4368 | 0.79777 | 0.00083155 | 6.8341 | 4.7948
1740 | 0.48333 | 1799.847 | 89.9878 | 25.2936 | 39.9951 | 183.9876 | 40.0406 | 90.0327 | 95.3206 | 95.8734 | 99.02 | 114.1521 | 74.8053 | 20.426 | 564.8343 | 398.205 | 102.435 | 103.958 | 103.0146 | 0.79545 | 0.83598 | 0.85223 | -0.00062946 | 90.1156 | 86.6446 | 1.409 | 0.79552 | 0.00083106 | 7.1364 | 5.0913
1770 | 0.49167 | 1800.154 | 90.0285 | 25.2865 | 39.9987 | 184.0587 | 40.0499 | 90.015 | 95.3021 | 95.8741 | 99.02 | 110.8385 | 73.2751 | 20.6839 | 561.1993 | 397.8614 | 102.4672 | 103.9803 | 102.9049 | 0.79632 | 0.83598 | 0.85223 | -0.00062946 | 90.109 | 86.1756 | 1.4562 | 0.79639 | 0.00082657 | 7.0197 | 4.9768
1800 | 0.5 | 1799.473 | 90.0095 | 25.3165 | 40.0233 | 184.0494 | 40.0102 | 90.0096 | 95.327 | 95.88 | 99.02 | 111.7822 | 75.0872 | 20.8273 | 560.8391 | 397.5177 | 102.5611 | 103.9559 | 102.9381 | 0.79507 | 0.83598 | 0.85223 | -0.00062946 | 90.0915 | 85.9108 | 1.4511 | 0.79513 | 0.00082407 | 7.1891 | 5.143
1830 | 0.50833 | 1800.346 | 90.0264 | 25.2855 | 40.0071 | 184.0561 | 39.9943 | 90.0071 | 95.3001 | 95.8805 | 99.02 | 118.7791 | 72.2367 | 20.8636 | 571.56 | 397.5177 | 102.4552 | 103.9726 | 103.1024 | 0.79481 | 0.83598 | 0.85223 | -0.00062946 | 90.0761 | 85.9234 | 1.4611 | 0.79486 | 0.00082423 | 7.2254 | 5.1787
1860 | 0.51667 | 1799.917 | 89.9934 | 25.2761 | 40.0092 | 184.0441 | 39.9452 | 90.0107 | 95.2911 | 95.881 | 99.02 | 110.6711 | 72.7281 | 20.8292 | 578.53 | 397.174 | 102.4645 | 103.9669 | 102.966 | 0.79216 | 0.83598 | 0.85223 | -0.00062946 | 90.0726 | 85.2194 | 1.4569 | 0.7922 | 0.00081748 | 7.5856 | 5.532
1890 | 0.525 | 1800.136 | 89.983 | 25.27 | 40.0102 | 184.045 | 39.9618 | 90.0225 | 95.2928 | 95.8822 | 99.02 | 113.8439 | 77.2542 | 20.4252 | 575.8881 | 396.4867 | 102.2731 | 103.958 | 102.9756 | 0.79026 | 0.83598 | 0.85223 | -0.00062946 | 90.0597 | 84.8687 | 1.4264 | 0.79029 | 0.00081415 | 7.8453 | 5.7867
1920 | 0.53333 | 1799.188 | 90.0084 | 25.2538 | 40.0057 | 184.0638 | 39.9253 | 89.9772 | 95.246 | 95.9079 | 99.0424 | 111.1469 | 74.2168 | 21.0069 | 568.8728 | 396.143 | 102.5093 | 103.9773 | 102.9341 | 0.78486 | 0.83598 | 0.85223 | -0.00062946 | 90.0292 | 84.5654 | 1.342 | 0.78488 | 0.00081131 | 8.5898 | 6.517
1950 | 0.54167 | 1800.052 | 90.0138 | 25.2769 | 40.022 | 184.0932 | 39.8768 | 89.9917 | 95.3014 | 95.9123 | 99.05 | 116.9868 | 76.7069 | 21.1174 | 563.7441 | 395.7994 | 102.4804 | 104.0072 | 102.946 | 0.78639 | 0.83598 | 0.85223 | -0.00062946 | 90.0502 | 84.2966 | 1.4803 | 0.78642 | 0.00080868 | 8.3773 | 6.3086
1980 | 0.55 | 1799.528 | 90.0192 | 25.3075 | 39.9134 | 184.047 | 39.8678 | 89.9777 | 95.2852 | 95.9077 | 99.0481 | 112.7318 | 74.6475 | 21.1178 | 567.9214 | 396.143 | 102.4651 | 103.9915 | 103.1628 | 0.78539 | 0.83598 | 0.85223 | -0.00062946 | 90.0518 | 83.6164 | 1.4649 | 0.78542 | 0.00080215 | 8.5154 | 6.4441
2010 | 0.55833 | 1799.823 | 89.9992 | 25.2835 | 39.9718 | 184.069 | 39.8884 | 89.9966 | 95.2851 | 95.9089 | 99.0495 | 115.0932 | 74.7498 | 21.1177 | 578.0616 | 396.143 | 102.3023 | 103.9814 | 103.2597 | 0.77905 | 0.83598 | 0.85223 | -0.00062946 | 90.0524 | 83.9473 | 1.3799 | 0.77908 | 0.00080533 | 9.3992 | 7.311
2040 | 0.56667 | 1800.243 | 90.0168 | 25.2592 | 39.9589 | 184.0601 | 39.8873 | 89.9795 | 95.2952 | 95.9278 | 99.05 | 111.7403 | 75.2835 | 21.1148 | 579.6821 | 395.4557 | 102.4907 | 103.9999 | 103.1248 | 0.78391 | 0.83598 | 0.85223 | -0.00062946 | 90.0461 | 83.9257 | 1.4409 | 0.78394 | 0.00080513 | 8.7202 | 6.6449
2070 | 0.575 | 1799.861 | 89.9732 | 25.2707 | 39.9569 | 184.0729 | 39.9278 | 89.9751 | 95.3087 | 95.9347 | 99.05 | 115.4268 | 74.542 | 21.1134 | 576.0773 | 395.112 | 102.2152 | 104.0128 | 103.0175 | 0.78202 | 0.83598 | 0.85223 | -0.00062946 | 90.0363 | 83.6904 | 1.4764 | 0.78205 | 0.0008029 | 8.9839 | 6.9036
2100 | 0.58333 | 1800.703 | 89.9605 | 25.1961 | 39.9534 | 183.9677 | 39.9704 | 89.9702 | 95.2929 | 95.906 | 99.02 | 109.2923 | 74.2112 | 20.5717 | 564.7932 | 394.7683 | 102.4904 | 103.9834 | 102.9319 | 0.78131 | 0.83598 | 0.85223 | -0.00062946 | 90.0119 | 83.5122 | 1.4047 | 0.78132 | 0.00080124 | 9.0849 | 7.0027
2130 | 0.59167 | 1799.33 | 89.9716 | 25.2036 | 39.9226 | 183.9449 | 40.0468 | 90.0125 | 95.3196 | 95.903 | 99.02 | 107.7502 | 75.4225 | 20.6288 | 562.9395 | 394.4247 | 102.4324 | 103.9762 | 102.986 | 0.78011 | 0.83598 | 0.85223 | -0.00062946 | 90.0307 | 83.0458 | 1.4839 | 0.78013 | 0.00079672 | 9.252 | 7.1667
2160 | 0.6 | 1800.292 | 89.9294 | 25.1737 | 39.953 | 183.9088 | 40.0802 | 89.9961 | 95.2946 | 95.9093 | 99.02 | 114.4203 | 73.135 | 20.7197 | 558.3492 | 394.4247 | 102.5817 | 103.9602 | 103.1488 | 0.77797 | 0.83598 | 0.85223 | -0.00062946 | 90.0122 | 82.8604 | 1.495 | 0.77798 | 0.00079499 | 9.5539 | 7.4628
2190 | 0.60833 | 1799.979 | 89.9631 | 25.1654 | 39.9418 | 183.9251 | 40.0861 | 90.0039 | 95.3139 | 95.9077 | 99.02 | 112.1307 | 71.4885 | 20.8595 | 560.7435 | 394.4247 | 102.367 | 103.9778 | 103.1556 | 0.77641 | 0.83598 | 0.85223 | -0.00062946 | 90.0446 | 82.6033 | 1.4407 | 0.77644 | 0.00079245 | 9.7713 | 7.676
2220 | 0.61667 | 1799.067 | 89.9438 | 25.1485 | 39.9587 | 183.9416 | 40.0826 | 89.9673 | 95.3067 | 95.9045 | 99.02 | 116.2338 | 73.4878 | 20.7766 | 561.7914 | 393.7373 | 102.2946 | 103.9778 | 102.9794 | 0.77641 | 0.83598 | 0.85223 | -0.00062946 | 90.0511 | 82.954 | 1.463 | 0.77644 | 0.0007958 | 9.7713 | 7.676
2250 | 0.625 | 1799.675 | 89.9521 | 25.1768 | 39.9378 | 183.8724 | 40.0752 | 89.9941 | 95.3096 | 95.9042 | 99.02 | 120.3068 | 72.6374 | 20.702 | 574.5042 | 393.7373 | 102.4693 | 103.9676 | 102.9418 | 0.77581 | 0.83598 | 0.85223 | -0.00062946 | 90.0625 | 82.7876 | 1.4812 | 0.77585 | 0.00079418 | 9.8553 | 7.7584
2280 | 0.63333 | 1799.861 | 89.97 | 25.1754 | 39.9674 | 183.813 | 40.1462 | 90.0071 | 95.3066 | 95.9054 | 99.02 | 109.7035 | 73.1308 | 21.0269 | 579.1502 | 393.7373 | 102.4955 | 103.9861 | 102.9252 | 0.77668 | 0.83598 | 0.85223 | -0.00062946 | 90.0569 | 82.4835 | 1.4788 | 0.77672 | 0.00079127 | 9.7323 | 7.6377
2310 | 0.64167 | 1799.952 | 90.0049 | 25.1667 | 40.0005 | 183.7207 | 40.1183 | 90.0079 | 95.3448 | 95.9094 | 99.02 | 116.8094 | 75.8291 | 20.5749 | 580.4035 | 393.3936 | 102.4695 | 103.9818 | 102.9455 | 0.77416 | 0.83598 | 0.85223 | -0.00062946 | 90.0383 | 82.3368 | 1.4806 | 0.77418 | 0.00078991 | 10.0923 | 7.9909
2340 | 0.65 | 1799.59 | 89.9924 | 25.1432 | 40.0193 | 183.8049 | 40.0692 | 90.0072 | 95.3229 | 95.9061 | 99.02 | 114.6663 | 78.6389 | 20.6352 | 566.9837 | 393.3936 | 102.5693 | 103.9838 | 103.1149 | 0.77371 | 0.83598 | 0.85223 | -0.00062946 | 90.0676 | 82.1697 | 1.5024 | 0.77376 | 0.00078824 | 10.1526 | 8.05
2370 | 0.65833 | 1800.277 | 90.004 | 25.1602 | 40.0238 | 183.8031 | 39.9815 | 90.0109 | 95.2991 | 95.9077 | 99.02 | 114.9668 | 76.909 | 20.5791 | 566.074 | 393.3936 | 102.4968 | 103.9785 | 103.2031 | 0.77272 | 0.83598 | 0.85223 | -0.00062946 | 90.0558 | 82.5891 | 1.5138 | 0.77275 | 0.00079229 | 10.2961 | 8.1908
2400 | 0.66667 | 1799.789 | 89.9853 | 25.137 | 39.9946 | 183.7601 | 39.937 | 90.0058 | 95.3229 | 95.9049 | 99.02 | 111.1741 | 76.4325 | 20.878 | 562.2878 | 393.3936 | 102.6294 | 103.9848 | 103.1105 | 0.77272 | 0.83598 | 0.85223 | -0.00062946 | 90.0429 | 82.5413 | 1.5029 | 0.77274 | 0.00079186 | 10.2971 | 8.1918
2430 | 0.675 | 1799.347 | 90.0398 | 25.1193 | 40.018 | 183.8372 | 39.9182 | 90.0008 | 95.3089 | 95.9028 | 99.0201 | 110.3908 | 74.239 | 21.1033 | 572.1974 | 393.05 | 102.5875 | 103.9777 | 102.9939 | 0.77479 | 0.83598 | 0.85223 | -0.00062946 | 90.0584 | 82.7045 | 1.4885 | 0.77482 | 0.00079339 | 10.0006 | 7.9009
2460 | 0.68333 | 1799.438 | 90.0042 | 25.1273 | 40.0277 | 183.8096 | 39.9182 | 90.0102 | 95.32 | 95.9026 | 99.0209 | 116.6971 | 76.2526 | 21.07 | 578.0954 | 392.7063 | 102.5148 | 103.9751 | 102.9194 | 0.77469 | 0.83598 | 0.85223 | -0.00062946 | 90.0546 | 82.7715 | 1.512 | 0.77473 | 0.00079404 | 10.0144 | 7.9145
2490 | 0.69167 | 1799.813 | 90.0402 | 25.1207 | 40.0171 | 183.8215 | 39.9134 | 90.0209 | 95.3345 | 95.915 | 99.0215 | 110.2683 | 73.646 | 20.9057 | 575.9127 | 392.3627 | 102.5514 | 103.9894 | 102.9467 | 0.7709 | 0.83598 | 0.85223 | -0.00062946 | 90.0582 | 83.2216 | 1.4747 | 0.77094 | 0.00079835 | 10.5557 | 8.4454
2520 | 0.7 | 1799.507 | 90.0268 | 25.0867 | 40.0404 | 183.8674 | 39.8667 | 90.0001 | 95.3564 | 95.9378 | 99.05 | 104.8047 | 76.7239 | 20.9969 | 569.6921 | 392.7063 | 102.6492 | 104.0028 | 103.1513 | 0.77613 | 0.83598 | 0.85223 | -0.00062946 | 90.0294 | 83.6289 | 1.4581 | 0.77615 | 0.00080232 | 9.8128 | 7.7167
2550 | 0.70833 | 1799.919 | 90.0332 | 25.0856 | 40.0291 | 183.7988 | 39.9049 | 90.0026 | 95.3097 | 95.9292 | 99.05 | 114.9798 | 78.4826 | 21.091 | 559.7822 | 392.7063 | 102.5929 | 104.0354 | 103.2463 | 0.7775 | 0.83598 | 0.85223 | -0.00062946 | 90.0002 | 84.1516 | 1.483 | 0.7775 | 0.0008074 | 9.6221 | 7.5297
2580 | 0.71667 | 1800.304 | 90.0567 | 25.0504 | 40.0333 | 183.8022 | 39.9463 | 90.0098 | 95.3344 | 95.9308 | 99.05 | 116.0857 | 76.7242 | 21.1178 | 563.766 | 392.3627 | 102.4938 | 104.0203 | 103.1856 | 0.77332 | 0.83598 | 0.85223 | -0.00062946 | 90.0395 | 84.0177 | 1.3481 | 0.77334 | 0.00080603 | 10.2119 | 8.1082
2610 | 0.725 | 1800.115 | 90.0457 | 25.0586 | 40.0126 | 183.6324 | 39.9772 | 89.9698 | 95.305 | 95.932 | 99.05 | 108.8852 | 73.9951 | 21.1178 | 561.1445 | 392.3627 | 102.3999 | 104.0052 | 103.0103 | 0.77453 | 0.83598 | 0.85223 | -0.00062946 | 90.0351 | 83.6358 | 1.5146 | 0.77455 | 0.00080238 | 10.0398 | 7.9394
2640 | 0.73333 | 1800.273 | 89.9924 | 25.017 | 40.0112 | 183.6487 | 40.0275 | 89.9857 | 95.3163 | 95.9327 | 99.05 | 116.8547 | 72.6561 | 21.1176 | 575.5342 | 392.019 | 102.2662 | 104.0027 | 102.942 | 0.77487 | 0.83598 | 0.85223 | -0.00062946 | 89.9936 | 83.4881 | 1.4878 | 0.77487 | 0.00080105 | 9.9947 | 7.8952
2670 | 0.74167 | 1800.089 | 90.0223 | 25.0051 | 39.9937 | 183.6226 | 40.0185 | 89.974 | 95.3109 | 95.9327 | 99.05 | 112.412 | 73.7248 | 21.1147 | 580.7296 | 392.019 | 102.6813 | 104.0088 | 103.0048 | 0.77534 | 0.83598 | 0.85223 | -0.00062946 | 89.9952 | 83.6582 | 1.4768 | 0.77534 | 0.00080268 | 9.928 | 7.8297
2700 | 0.75 | 1799.593 | 89.992 | 25.0311 | 39.9872 | 183.657 | 40.0626 | 89.9832 | 95.3245 | 95.9318 | 99.05 | 117.6774 | 75.3021 | 21.0905 | 575.3081 | 392.019 | 102.2914 | 104.0088 | 103.1517 | 0.77514 | 0.83598 | 0.85223 | -0.00062946 | 89.9876 | 83.9835 | 1.5316 | 0.77513 | 0.00080582 | 9.9575 | 7.8586
2730 | 0.75833 | 1799.645 | 89.994 | 25.0188 | 39.9985 | 183.7742 | 40.0716 | 90.0275 | 95.3383 | 95.9339 | 99.05 | 113.0987 | 74.4566 | 21 | 562.5462 | 392.019 | 102.3992 | 104.0042 | 103.215 | 0.77435 | 0.83598 | 0.85223 | -0.00062946 | 90.01 | 83.8922 | 1.5092 | 0.77436 | 0.00080489 | 10.0673 | 7.9663
2760 | 0.76667 | 1800.318 | 89.9904 | 24.9698 | 39.9891 | 183.6516 | 40.08 | 89.9995 | 95.3387 | 95.9348 | 99.05 | 115.4692 | 76.002 | 21.1173 | 563.1674 | 392.019 | 102.359 | 104.0174 | 103.1946 | 0.77487 | 0.83598 | 0.85223 | -0.00062946 | 90.014 | 83.9435 | 1.51 | 0.77488 | 0.00080537 | 9.9933 | 7.8937
2790 | 0.775 | 1800.099 | 89.9863 | 24.9978 | 39.9891 | 183.6626 | 40.1138 | 90.0152 | 95.3201 | 95.9356 | 99.05 | 117.7833 | 72.8718 | 21.1178 | 562.6744 | 391.3317 | 102.5944 | 104.0282 | 102.9967 | 0.77424 | 0.83598 | 0.85223 | -0.00062946 | 90.0152 | 83.9339 | 1.4976 | 0.77424 | 0.00080528 | 10.0831 | 7.9819
2820 | 0.78333 | 1799.755 | 89.9989 | 24.9657 | 39.9614 | 183.6049 | 40.0611 | 89.9643 | 95.3289 | 95.9315 | 99.05 | 111.8331 | 71.9179 | 21.1178 | 565.9257 | 391.3317 | 102.448 | 104.0278 | 102.9936 | 0.77149 | 0.83598 | 0.85223 | -0.00062946 | 90.008 | 84.1263 | 1.4994 | 0.77149 | 0.00080714 | 10.4763 | 8.3675
2850 | 0.79167 | 1800.15 | 90.0306 | 24.9775 | 39.9826 | 183.5679 | 40.0524 | 90.014 | 95.3403 | 95.9303 | 99.05 | 121.3866 | 73.6537 | 21.1178 | 579.3773 | 391.3317 | 102.1993 | 103.9993 | 102.9687 | 0.77552 | 0.83598 | 0.85223 | -0.00062946 | 90.0048 | 84.2386 | 1.5114 | 0.77552 | 0.00080823 | 9.9018 | 7.804
2880 | 0.8 | 1799.694 | 90.0038 | 24.9426 | 39.978 | 183.5992 | 40.019 | 90.0025 | 95.3598 | 95.9339 | 99.05 | 114.1479 | 77.3648 | 21.1178 | 581.6995 | 391.3317 | 102.3898 | 104.0035 | 103.1304 | 0.77493 | 0.83598 | 0.85223 | -0.00062946 | 90.0066 | 84.1311 | 1.4849 | 0.77494 | 0.00080719 | 9.9847 | 7.8853
2910 | 0.80833 | 1799.558 | 89.9699 | 24.9581 | 39.9624 | 183.5843 | 39.9767 | 89.9889 | 95.3274 | 95.9363 | 99.05 | 114.7255 | 77.4003 | 20.9945 | 572.4402 | 391.3317 | 102.3827 | 104.001 | 103.2127 | 0.77457 | 0.83598 | 0.85223 | -0.00062946 | 89.9972 | 84.1883 | 1.4665 | 0.77457 | 0.00080776 | 10.0373 | 7.9369
2940 | 0.81667 | 1799.679 | 89.9819 | 24.9211 | 39.986 | 183.6177 | 39.9414 | 90.0121 | 95.3429 | 95.9344 | 99.05 | 112.1482 | 76.496 | 21.1157 | 568.0773 | 390.988 | 102.3129 | 104.0044 | 103.1495 | 0.77394 | 0.83598 | 0.85223 | -0.00062946 | 89.9887 | 84.2959 | 1.4947 | 0.77393 | 0.00080881 | 10.1274 | 8.0252
2970 | 0.825 | 1799.315 | 89.9818 | 24.8699 | 39.9749 | 183.6652 | 39.9283 | 89.981 | 95.3115 | 95.9302 | 99.05 | 122.2824 | 75.2223 | 21.1178 | 560.4923 | 390.988 | 102.5108 | 104.029 | 103.0774 | 0.77428 | 0.83598 | 0.85223 | -0.00062946 | 89.9896 | 84.2104 | 1.5184 | 0.77427 | 0.00080799 | 10.0797 | 7.9785
3000 | 0.83333 | 1800.188 | 89.9689 | 24.8868 | 39.9538 | 183.5242 | 39.9206 | 89.9999 | 95.3375 | 95.9287 | 99.05 | 114.5021 | 73.2933 | 21.1178 | 562.7279 | 390.6443 | 102.272 | 104.0121 | 102.9755 | 0.77453 | 0.83598 | 0.85223 | -0.00062946 | 89.9855 | 84.2708 | 1.4804 | 0.77452 | 0.00080858 | 10.0442 | 7.9437
3030 | 0.84167 | 1799.493 | 89.9589 | 24.8565 | 39.9533 | 183.5523 | 39.913 | 90.0063 | 95.3745 | 95.9321 | 99.05 | 119.1535 | 74.4286 | 21.1178 | 561.268 | 390.988 | 102.1636 | 104.0022 | 103.0025 | 0.77354 | 0.83598 | 0.85223 | -0.00062946 | 90.0023 | 84.3398 | 1.4985 | 0.77354 | 0.0008092 | 10.1832 | 8.08
3060 | 0.85 | 1799.963 | 89.9572 | 24.843 | 39.978 | 183.6165 | 39.9252 | 89.9669 | 95.3382 | 95.9302 | 99.05 | 110.0256 | 76.6542 | 21.1178 | 576.9308 | 390.988 | 102.3645 | 103.994 | 103.1517 | 0.7735 | 0.83598 | 0.85223 | -0.00062946 | 90.0095 | 84.3885 | 1.5315 | 0.77351 | 0.00080965 | 10.188 | 8.0847
3090 | 0.85833 | 1800.432 | 89.9904 | 24.8508 | 39.9746 | 183.6117 | 39.8831 | 89.9715 | 95.3301 | 95.9314 | 99.05 | 117.6707 | 77.8651 | 21.1178 | 578.2972 | 390.988 | 102.4129 | 104.0097 | 103.1719 | 0.77298 | 0.83598 | 0.85223 | -0.00062946 | 89.9949 | 84.3951 | 1.4996 | 0.77298 | 0.00080975 | 10.2638 | 8.1591
3120 | 0.86667 | 1800.143 | 89.9566 | 24.8208 | 39.9927 | 183.4966 | 39.9639 | 89.9789 | 95.3383 | 95.9369 | 99.05 | 109.429 | 77.1498 | 21.1178 | 572.2283 | 390.988 | 102.4791 | 104.0145 | 103.267 | 0.77267 | 0.83598 | 0.85223 | -0.00062946 | 89.998 | 84.4202 | 1.516 | 0.77267 | 0.00080998 | 10.3076 | 8.202
3150 | 0.875 | 1799.732 | 89.9471 | 24.8147 | 39.9655 | 183.5759 | 39.9707 | 89.9522 | 95.3394 | 95.9318 | 99.05 | 117.1705 | 75.9318 | 21.1172 | 562.817 | 390.6443 | 102.4176 | 104.0075 | 103.1131 | 0.77353 | 0.83598 | 0.85223 | -0.00062946 | 89.9926 | 84.3692 | 1.5309 | 0.77352 | 0.00080951 | 10.186 | 8.0828
3180 | 0.88333 | 1799.971 | 89.9667 | 24.8089 | 39.9931 | 183.5393 | 40.0187 | 90.0163 | 95.3169 | 95.9269 | 99.05 | 113.8507 | 72.6528 | 21.1178 | 561.0228 | 390.3007 | 102.5319 | 104.0289 | 102.9958 | 0.77269 | 0.83598 | 0.85223 | -0.00062946 | 89.9946 | 84.2247 | 1.4937 | 0.77268 | 0.00080812 | 10.3057 | 8.2002
3210 | 0.89167 | 1799.697 | 89.9536 | 24.8082 | 40.0044 | 183.5147 | 40.0223 | 89.951 | 95.3073 | 95.9302 | 99.05 | 121.3607 | 72.3814 | 21.1178 | 563.2524 | 390.3007 | 102.694 | 104.0397 | 102.9347 | 0.77168 | 0.83598 | 0.85223 | -0.00062946 | 90.0013 | 84.2114 | 1.4909 | 0.77169 | 0.00080797 | 10.4487 | 8.3405
3240 | 0.9 | 1800.128 | 89.9815 | 24.8304 | 40.0021 | 183.5678 | 40.0372 | 89.9694 | 95.3658 | 95.9323 | 99.05 | 112.135 | 73.3162 | 21.1178 | 567.1345 | 389.957 | 102.7432 | 104.0196 | 103.0216 | 0.77201 | 0.83598 | 0.85223 | -0.00062946 | 90.0084 | 84.3089 | 1.5232 | 0.77201 | 0.00080889 | 10.4015 | 8.2942
3270 | 0.90833 | 1799.902 | 89.9804 | 24.776 | 40.001 | 183.5336 | 40.0308 | 90.0255 | 95.3205 | 95.9333 | 99.05 | 121.9351 | 75.5104 | 21.141 | 576.0368 | 390.3007 | 102.6295 | 104.0139 | 103.1653 | 0.77195 | 0.83598 | 0.85223 | -0.00062946 | 90.0174 | 84.5532 | 1.5839 | 0.77196 | 0.00081122 | 10.4099 | 8.3024
3300 | 0.91667 | 1799.14 | 90.0002 | 24.8004 | 40.0143 | 183.5622 | 40.0618 | 90.0274 | 95.3538 | 95.9446 | 99.05 | 114.4771 | 75.535 | 21.1178 | 578.2924 | 390.3007 | 102.5462 | 104.0102 | 103.2331 | 0.77181 | 0.83598 | 0.85223 | -0.00062946 | 90.0162 | 84.4862 | 1.4779 | 0.77182 | 0.00081058 | 10.4299 | 8.322
3330 | 0.925 | 1799.222 | 89.9798 | 24.7403 | 39.9885 | 183.4976 | 40.0133 | 89.9987 | 95.3428 | 95.9469 | 99.05 | 117.6848 | 74.9632 | 21.1178 | 573.5064 | 390.3007 | 102.5257 | 104.0011 | 103.1255 | 0.77136 | 0.83598 | 0.85223 | -0.00062946 | 89.9878 | 84.4993 | 1.5093 | 0.77135 | 0.00081077 | 10.4962 | 8.387
3360 | 0.93333 | 1799.873 | 89.9783 | 24.7395 | 39.997 | 183.5435 | 40.0609 | 89.9956 | 95.3546 | 95.9448 | 99.05 | 112.4986 | 73.7025 | 21.1074 | 567.4947 | 389.957 | 102.4372 | 104.0098 | 102.9936 | 0.7718 | 0.83598 | 0.85223 | -0.00062946 | 90.0045 | 84.5007 | 1.5386 | 0.77181 | 0.00081074 | 10.4313 | 8.3234
3390 | 0.94167 | 1799.951 | 89.9892 | 24.7357 | 39.9935 | 183.5874 | 40.0354 | 89.9975 | 95.3287 | 95.9374 | 99.05 | 107.8427 | 74.341 | 21.1178 | 558.698 | 389.957 | 102.4633 | 104.0332 | 102.9484 | 0.77221 | 0.83598 | 0.85223 | -0.00062946 | 89.9904 | 84.3265 | 1.5181 | 0.7722 | 0.0008091 | 10.3744 | 8.2676
3420 | 0.95 | 1799.861 | 90.0005 | 24.7663 | 39.9966 | 183.4473 | 40.0583 | 90.0195 | 95.3601 | 95.9351 | 99.05 | 117.7291 | 73.3903 | 21.1179 | 563.7584 | 390.3007 | 102.4742 | 104.0261 | 102.9958 | 0.76958 | 0.83598 | 0.85223 | -0.00062946 | 90.0128 | 84.7543 | 1.3618 | 0.76959 | 0.00081316 | 10.7497 | 8.6357
3450 | 0.95833 | 1800.229 | 89.9872 | 24.7201 | 39.976 | 183.5334 | 40.0638 | 90.0139 | 95.346 | 95.9327 | 99.05 | 116.8263 | 77.5157 | 21.1178 | 558.7195 | 390.3007 | 102.6402 | 104.0352 | 103.1246 | 0.77199 | 0.83598 | 0.85223 | -0.00062946 | 89.9955 | 84.6259 | 1.5248 | 0.77199 | 0.00081196 | 10.4055 | 8.298
3480 | 0.96667 | 1800.28 | 90.0249 | 24.7351 | 39.9588 | 183.567 | 40.0346 | 90.0217 | 95.3459 | 95.9282 | 99.05 | 112.7035 | 78.1569 | 21.0621 | 563.2836 | 390.3007 | 102.457 | 104.0087 | 103.2079 | 0.77148 | 0.83598 | 0.85223 | -0.00062946 | 90.009 | 84.6798 | 1.4825 | 0.77148 | 0.00081245 | 10.4778 | 8.369
3510 | 0.975 | 1800.32 | 90.0219 | 24.7499 | 39.9727 | 183.5816 | 40.0203 | 89.9848 | 95.3435 | 95.9139 | 99.05 | 111.8152 | 76.7336 | 21.1175 | 571.1763 | 389.957 | 102.5489 | 104.0027 | 103.1654 | 0.77127 | 0.83598 | 0.85223 | -0.00062946 | 90.0181 | 84.8642 | 1.5419 | 0.77128 | 0.0008142 | 10.5065 | 8.3971
3540 | 0.98333 | 1799.897 | 90.0267 | 24.7611 | 39.9751 | 183.5865 | 40.0175 | 89.9951 | 95.3537 | 95.9149 | 99.05 | 113.046 | 75.1649 | 21.1178 | 576.7202 | 389.957 | 102.2716 | 103.9964 | 103.0094 | 0.77049 | 0.83598 | 0.85223 | -0.00062946 | 90.0248 | 84.6468 | 1.5002 | 0.7705 | 0.0008121 | 10.6184 | 8.5069
3570 | 0.99167 | 1799.578 | 90.015 | 24.7369 | 39.9673 | 183.5666 | 39.9497 | 89.9816 | 95.3271 | 95.9225 | 99.05 | 116.4339 | 74.9653 | 20.982 | 576.0554 | 389.957 | 102.3104 | 103.9845 | 102.9497 | 0.76721 | 0.83598 | 0.85223 | -0.00062946 | 90.0066 | 84.9684 | 1.4837 | 0.76722 | 0.00081522 | 11.093 | 8.9724
3600 | 1 | 1799.52 | 90.0159 | 24.7366 | 40.0095 | 183.6542 | 39.9428 | 90.0236 | 95.3582 | 95.9172 | 99.05 | 114.3618 | 73.3653 | 20.9041 | 569.9144 | 389.957 | 102.2162 | 104.0175 | 102.955 | 0.7719 | 0.83598 | 0.85223 | -0.00062946 | 90.0072 | 84.7299 | 1.5162 | 0.7719 | 0.00081293 | 10.4176 | 8.31
3630 | 1.0083 | 1799.622 | 89.9943 | 24.7046 | 39.9689 | 183.5895 | 39.9446 | 89.9947 | 95.3683 | 95.9168 | 99.05 | 110.0844 | 76.0333 | 21.0787 | 561.8962 | 389.957 | 102.3498 | 104.0235 | 103.1042 | 0.77192 | 0.83598 | 0.85223 | -0.00062946 | 90.0052 | 84.7531 | 1.5183 | 0.77192 | 0.00081316 | 10.415 | 8.3074
3660 | 1.0167 | 1799.887 | 90.0182 | 24.7381 | 40.0038 | 183.7039 | 39.9456 | 90.0175 | 95.3454 | 95.9124 | 99.05 | 113.4029 | 75.0435 | 21.1178 | 556.5363 | 389.957 | 102.2427 | 104.0234 | 103.1774 | 0.7716 | 0.83598 | 0.85223 | -0.00062946 | 90.016 | 85.0282 | 1.5127 | 0.77161 | 0.00081578 | 10.4597 | 8.3512
3690 | 1.025 | 1799.79 | 90.0216 | 24.7306 | 39.9783 | 183.5717 | 39.9347 | 89.966 | 95.3254 | 95.9133 | 99.05 | 115.7582 | 79.6021 | 21.1178 | 568.7711 | 389.957 | 102.2481 | 104.0079 | 103.1887 | 0.7714 | 0.83598 | 0.85223 | -0.00062946 | 90.0029 | 85.0961 | 1.5168 | 0.7714 | 0.00081646 | 10.4892 | 8.3801
3720 | 1.0333 | 1799.723 | 90.0056 | 24.7253 | 39.949 | 183.6013 | 39.9655 | 89.9897 | 95.3395 | 95.9184 | 99.05 | 113.7113 | 78.0401 | 21.1178 | 579.199 | 389.6133 | 102.0445 | 104.0055 | 103.03 | 0.76861 | 0.83598 | 0.85223 | -0.00062946 | 90.0312 | 84.9473 | 1.4852 | 0.76863 | 0.00081497 | 10.8877 | 8.7711
3750 | 1.0417 | 1800.152 | 90.0178 | 24.7036 | 39.9827 | 183.6376 | 39.9563 | 90.0124 | 95.368 | 95.9187 | 99.05 | 114.5811 | 73.3678 | 21.0339 | 578.4136 | 389.6133 | 102.0954 | 103.9958 | 102.9214 | 0.77048 | 0.83598 | 0.85223 | -0.00062946 | 90.0252 | 84.6322 | 1.4981 | 0.77049 | 0.00081196 | 10.6198 | 8.5082
3780 | 1.05 | 1800.087 | 90.0149 | 24.667 | 39.9886 | 183.5327 | 39.9028 | 89.9774 | 95.338 | 95.9176 | 99.05 | 113.6633 | 74.2549 | 21.1178 | 566.7446 | 389.6133 | 101.9952 | 104.0106 | 102.921 | 0.76672 | 0.83598 | 0.85223 | -0.00062946 | 89.9764 | 84.7094 | 1.467 | 0.7667 | 0.00081281 | 11.1671 | 9.0451
3810 | 1.0583 | 1800.361 | 89.9938 | 24.6897 | 39.9845 | 183.5879 | 39.9152 | 89.9814 | 95.3292 | 95.9243 | 99.05 | 110.6129 | 76.263 | 21.1178 | 557.6536 | 389.957 | 102.2552 | 104.017 | 103.0726 | 0.76892 | 0.83598 | 0.85223 | -0.00062946 | 90.0168 | 84.4591 | 1.4951 | 0.76893 | 0.00081032 | 10.8444 | 8.7286
3840 | 1.0667 | 1800.118 | 89.9954 | 24.6843 | 39.9764 | 183.6265 | 39.9971 | 90.0101 | 95.3397 | 95.9185 | 99.05 | 116.0016 | 76.1427 | 21.1179 | 563.2866 | 389.6133 | 102.3967 | 104.0048 | 103.0894 | 0.76812 | 0.83598 | 0.85223 | -0.00062946 | 90.0373 | 84.3916 | 1.5296 | 0.76815 | 0.00080962 | 10.9583 | 8.8403
3870 | 1.075 | 1800.29 | 89.9961 | 24.6968 | 40.0087 | 183.6282 | 40.0077 | 90.0136 | 95.345 | 95.9186 | 99.05 | 112.1174 | 77.5926 | 21.1178 | 567.2082 | 389.957 | 102.3576 | 104.0022 | 103.1992 | 0.76811 | 0.83598 | 0.85223 | -0.00062946 | 90.0228 | 84.3956 | 1.5176 | 0.76813 | 0.00080969 | 10.961 | 8.8429
3900 | 1.0833 | 1799.653 | 90.0043 | 24.6681 | 39.9868 | 183.4964 | 40.04 | 89.966 | 95.3431 | 95.9162 | 99.05 | 113.6854 | 76.0718 | 21.1186 | 576.8374 | 389.6133 | 102.5541 | 103.9871 | 103.0575 | 0.76763 | 0.83598 | 0.85223 | -0.00062946 | 90.0017 | 84.2631 | 1.5128 | 0.76763 | 0.00080847 | 11.0332 | 8.9138
3930 | 1.0917 | 1799.954 | 89.9862 | 24.6712 | 39.9781 | 183.4328 | 40.0497 | 90.0052 | 95.3487 | 95.9187 | 99.05 | 112.7053 | 74.3109 | 21.1178 | 578.6256 | 389.6133 | 102.5014 | 104.0069 | 102.928 | 0.76732 | 0.83598 | 0.85223 | -0.00062946 | 90.0278 | 83.9763 | 1.5371 | 0.76733 | 0.00080566 | 11.0756 | 8.9554
3960 | 1.1 | 1800.13 | 90.0253 | 24.6843 | 39.9835 | 183.6005 | 40.0787 | 89.998 | 95.3894 | 95.9227 | 99.05 | 118.4757 | 73.3121 | 21.1178 | 564.4202 | 389.6133 | 102.6229 | 103.9857 | 102.9345 | 0.76643 | 0.83598 | 0.85223 | -0.00062946 | 90.0336 | 84.0287 | 1.5202 | 0.76645 | 0.00080615 | 11.2041 | 9.0815
3990 | 1.1083 | 1800.091 | 90.0175 | 24.6794 | 40.0041 | 183.5793 | 40.0644 | 90.0007 | 95.3209 | 95.9179 | 99.05 | 111.5798 | 76.1325 | 21.1193 | 564.8406 | 389.6133 | 102.4454 | 104.0091 | 103.0568 | 0.76393 | 0.83598 | 0.85223 | -0.00062946 | 90.0023 | 84.1038 | 1.5321 | 0.76393 | 0.00080694 | 11.5713 | 9.4416
4020 | 1.1167 | 1800.031 | 90.0019 | 24.6832 | 39.9957 | 183.5213 | 40.1201 | 90.0132 | 95.3346 | 95.9178 | 99.05 | 115.4383 | 76.6227 | 21.1178 | 562.1806 | 389.6133 | 102.6645 | 104.0094 | 103.0907 | 0.76598 | 0.83598 | 0.85223 | -0.00062946 | 90.0193 | 84.1108 | 1.4933 | 0.76599 | 0.00080697 | 11.2709 | 9.147
4050 | 1.125 | 1799.764 | 89.9963 | 24.6693 | 39.9843 | 183.5818 | 40.095 | 89.9788 | 95.3315 | 95.9174 | 99.05 | 116.9999 | 77.4016 | 21.2345 | 567.486 | 389.957 | 102.3974 | 104.0019 | 103.2187 | 0.76613 | 0.83598 | 0.85223 | -0.00062946 | 90.01 | 84.2492 | 1.5036 | 0.76614 | 0.00080832 | 11.2496 | 9.1261
4080 | 1.1333 | 1799.442 | 90.0281 | 24.6568 | 40.0161 | 183.6153 | 40.1146 | 89.9903 | 95.35 | 95.9219 | 99.05 | 115.2461 | 74.7664 | 21.1246 | 574.7017 | 389.6133 | 102.5877 | 103.9778 | 103.0704 | 0.76549 | 0.83598 | 0.85223 | -0.00062946 | 90.0316 | 84.1722 | 1.5289 | 0.76551 | 0.00080753 | 11.3404 | 9.2151
4110 | 1.1417 | 1799.812 | 90.0048 | 24.633 | 40.0149 | 183.4042 | 40.0454 | 89.9883 | 95.3223 | 95.9241 | 99.05 | 116.2636 | 75.4527 | 21.1178 | 579.2271 | 389.2696 | 102.9217 | 104.0049 | 102.9823 | 0.76609 | 0.83598 | 0.85223 | -0.00062946 | 89.9989 | 84.1779 | 1.5215 | 0.76609 | 0.00080766 | 11.2559 | 9.1322
4140 | 1.15 | 1799.927 | 89.9898 | 24.6573 | 40.0359 | 183.5705 | 40.0447 | 90.0008 | 95.3649 | 95.9282 | 99.05 | 112.5104 | 74.1495 | 21.1178 | 570.5477 | 389.2696 | 102.5523 | 104.0126 | 102.8806 | 0.76579 | 0.83598 | 0.85223 | -0.00062946 | 90.0431 | 83.9751 | 1.4994 | 0.76581 | 0.00080561 | 11.2963 | 9.1719
4170 | 1.1583 | 1799.527 | 90.0099 | 24.6497 | 40.0633 | 183.4326 | 39.9724 | 90.0117 | 95.3524 | 95.9217 | 99.05 | 119.1 | 75.8303 | 21.1178 | 564.577 | 389.2696 | 102.3754 | 104.0031 | 102.9464 | 0.76552 | 0.83598 | 0.85223 | -0.00062946 | 90.0039 | 83.9798 | 1.4843 | 0.76552 | 0.00080575 | 11.3387 | 9.2134
4200 | 1.1667 | 1800.931 | 90.0176 | 24.6466 | 40.047 | 183.5202 | 39.9302 | 90.0428 | 95.3503 | 95.9233 | 99.05 | 112.5459 | 76.5846 | 21.1268 | 557.748 | 389.2696 | 102.3659 | 104.0166 | 103.047 | 0.76497 | 0.83598 | 0.85223 | -0.00062946 | 90.0151 | 84.0406 | 1.5407 | 0.76498 | 0.0008063 | 11.4183 | 9.2915
4230 | 1.175 | 1800.374 | 90.0375 | 24.6268 | 40.0507 | 183.5809 | 39.941 | 90.0448 | 95.3608 | 95.9015 | 99.05 | 116.5179 | 77.5084 | 21.1178 | 561.965 | 389.6133 | 102.0778 | 103.9905 | 103.2107 | 0.76524 | 0.83598 | 0.85223 | -0.00062946 | 90.0176 | 84.2438 | 1.4765 | 0.76526 | 0.00080825 | 11.3777 | 9.2517
4260 | 1.1833 | 1800.088 | 90.0301 | 24.6739 | 40.0486 | 183.4758 | 39.8914 | 90.0297 | 95.3475 | 95.8981 | 99.05 | 114.9925 | 75.4879 | 21.1286 | 562.5643 | 389.2696 | 102.1152 | 104.0034 | 103.0705 | 0.76281 | 0.83598 | 0.85223 | -0.00062946 | 90.0247 | 84.4309 | 1.3683 | 0.76282 | 0.00081003 | 11.7335 | 9.6007
4290 | 1.1917 | 1799.775 | 90.0302 | 24.6905 | 40.0412 | 183.4166 | 39.9081 | 89.9955 | 95.346 | 95.8947 | 99.05 | 113.5519 | 74.725 | 21.198 | 572.6671 | 389.2696 | 102.4265 | 103.9776 | 102.9622 | 0.76457 | 0.83598 | 0.85223 | -0.00062946 | 90.0339 | 84.1605 | 1.5225 | 0.76459 | 0.00080741 | 11.4746 | 9.3467
4320 | 1.2 | 1800.176 | 90.0155 | 24.6849 | 40.0277 | 183.6135 | 39.8801 | 90.0023 | 95.3579 | 95.9107 | 99.05 | 111.8843 | 10.1177 | 21.0922 | 577.2639 | 399.236 | 102.2667 | 104.0054 | 111.6364 | 0.77143 | 0.83598 | 0.85223 | -0.00062946 | 90.0421 | 88.0354 | 1.5155 | 0.77146 | 0.00084457 | 10.4822 | 8.3732
4350 | 1.2083 | 1800.191 | 90.0089 | 24.6906 | 40.0421 | 183.6067 | 39.8768 | 89.9559 | 95.3072 | 95.9106 | 99.05 | 116.4834 | 75.2303 | 20.7078 | 579.3774 | 384.4583 | 102.3348 | 104.0023 | 99.2287 | 0.75595 | 0.83598 | 0.85223 | -0.00062946 | 90.0415 | 82.5992 | 1.4797 | 0.75597 | 0.00079242 | 12.7466 | 10.5945
4380 | 1.2167 | 1799.763 | 90.0137 | 24.681 | 40.03 | 183.3848 | 40.0164 | 89.9992 | 95.3675 | 95.9062 | 99.05 | 111.9965 | 53.6838 | 20.7173 | 575.5574 | 385.4893 | 102.3587 | 103.9927 | 99.0675 | 0.76395 | 0.83598 | 0.85223 | -0.00062946 | 90.037 | 80.8908 | 1.4908 | 0.76398 | 0.00077604 | 11.564 | 9.4345
4410 | 1.225 | 1799.79 | 89.9903 | 24.6118 | 40.0157 | 183.3541 | 40.0221 | 89.9873 | 95.3235 | 95.9047 | 99.05 | 115.9042 | 63.3888 | 20.4638 | 571.8029 | 385.1456 | 102.3466 | 103.9876 | 99.1116 | 0.76362 | 0.83598 | 0.85223 | -0.00062946 | 90.0113 | 80.6404 | 1.4973 | 0.76363 | 0.00077369 | 11.6149 | 9.4845
4440 | 1.2333 | 1799.361 | 90.0088 | 24.6398 | 40.0351 | 183.4577 | 40.0405 | 89.9705 | 95.2864 | 95.9115 | 99.05 | 116.5556 | 74.9882 | 20.5652 | 562.4323 | 385.833 | 102.2703 | 103.992 | 99.2067 | 0.76458 | 0.83598 | 0.85223 | -0.00062946 | 89.9699 | 80.6068 | 1.4714 | 0.76456 | 0.00077346 | 11.4788 | 9.351
4470 | 1.2417 | 1799.343 | 89.9621 | 24.6718 | 40.0156 | 183.5171 | 40.0923 | 89.9985 | 95.3132 | 95.9059 | 99.05 | 113.2191 | 74.865 | 20.7982 | 562.3533 | 385.4893 | 102.1291 | 104.0003 | 99.2067 | 0.7641 | 0.83598 | 0.85223 | -0.00062946 | 89.9917 | 80.862 | 1.528 | 0.76409 | 0.00077586 | 11.5467 | 9.4175
4500 | 1.25 | 1799.874 | 89.9703 | 24.6803 | 40.0104 | 183.3569 | 40.0896 | 89.9981 | 95.3105 | 95.9041 | 99.05 | 115.9575 | 73.9224 | 21.0069 | 565.5319 | 385.1456 | 102.2549 | 103.984 | 99.1999 | 0.76403 | 0.83598 | 0.85223 | -0.00062946 | 89.9862 | 81.1126 | 1.5099 | 0.76402 | 0.00077827 | 11.5577 | 9.4284
4530 | 1.2583 | 1799.815 | 89.9601 | 24.6394 | 40.0038 | 183.3624 | 40.0896 | 89.9822 | 95.2998 | 95.9052 | 99.05 | 107.4689 | 74.061 | 21.0497 | 569.7574 | 385.1456 | 102.4019 | 103.9813 | 99.2067 | 0.76615 | 0.83598 | 0.85223 | -0.00062946 | 89.9774 | 81.8564 | 1.5062 | 0.76614 | 0.00078543 | 11.2486 | 9.1252
4560 | 1.2667 | 1799.77 | 89.9861 | 24.6511 | 40.0045 | 183.4424 | 40.0701 | 89.981 | 95.3343 | 95.9073 | 99.05 | 112.2221 | 73.5964 | 20.6384 | 578.3699 | 385.1456 | 102.3208 | 103.975 | 99.2136 | 0.76848 | 0.83598 | 0.85223 | -0.00062946 | 89.9654 | 82.2589 | 1.498 | 0.76846 | 0.00078932 | 10.9124 | 8.7954
4590 | 1.275 | 1799.523 | 89.9856 | 24.6496 | 39.9702 | 183.3945 | 40.0698 | 90.011 | 95.3258 | 95.9109 | 99.05 | 112.9035 | 73.9196 | 20.771 | 575.2906 | 385.4893 | 102.3241 | 103.9857 | 99.2271 | 0.76986 | 0.83598 | 0.85223 | -0.00062946 | 89.9745 | 82.8111 | 1.5048 | 0.76984 | 0.0007946 | 10.7131 | 8.5999
4620 | 1.2833 | 1800.042 | 89.9909 | 24.6078 | 40.0083 | 183.4349 | 40.0619 | 89.9934 | 95.3389 | 95.9052 | 99.05 | 106.6744 | 73.5434 | 20.4518 | 563.1515 | 385.4893 | 102.3847 | 104.0049 | 99.2223 | 0.76852 | 0.83598 | 0.85223 | -0.00062946 | 89.953 | 83.2678 | 1.5158 | 0.76849 | 0.00079903 | 10.9088 | 8.7918
4650 | 1.2917 | 1799.763 | 89.9604 | 24.637 | 40.0022 | 183.3756 | 40.0607 | 90.0278 | 95.3276 | 95.9061 | 99.05 | 116.5116 | 72.6965 | 20.5349 | 562.611 | 385.1456 | 102.2505 | 104.0043 | 99.2147 | 0.77319 | 0.83598 | 0.85223 | -0.00062946 | 89.9684 | 83.4949 | 1.4774 | 0.77317 | 0.00080117 | 10.2357 | 8.1315
4680 | 1.3 | 1799.88 | 89.969 | 24.6297 | 40.0268 | 183.3983 | 39.9901 | 90.0192 | 95.3037 | 95.9093 | 99.05 | 113.0581 | 71.003 | 20.9532 | 557.5721 | 385.1456 | 102.2919 | 103.9815 | 99.1999 | 0.7737 | 0.83598 | 0.85223 | -0.00062946 | 89.9469 | 83.7488 | 1.4983 | 0.77366 | 0.00080365 | 10.1659 | 8.063
4710 | 1.3083 | 1799.686 | 89.9672 | 24.645 | 40.021 | 183.3727 | 39.9413 | 90.0087 | 95.3039 | 95.9046 | 99.05 | 114.4031 | 72.3421 | 20.8902 | 560.9812 | 385.1456 | 102.3794 | 103.9988 | 99.2067 | 0.77438 | 0.83598 | 0.85223 | -0.00062946 | 89.9676 | 83.8482 | 1.5423 | 0.77436 | 0.00080456 | 10.0672 | 7.9663
4740 | 1.3167 | 1800.007 | 89.9856 | 24.5952 | 40.0236 | 183.3359 | 39.9232 | 90.0105 | 95.3309 | 95.903 | 99.05 | 115.7189 | 72.3211 | 21.1024 | 572.8615 | 384.8019 | 102.1769 | 103.9806 | 99.2067 | 0.77423 | 0.83598 | 0.85223 | -0.00062946 | 89.9474 | 83.9841 | 1.5007 | 0.77419 | 0.00080591 | 10.0906 | 7.9892
4770 | 1.325 | 1800.083 | 89.9785 | 24.6084 | 40.0271 | 183.3925 | 39.9466 | 89.9917 | 95.297 | 95.903 | 99.05 | 118.2558 | 74.4526 | 20.9074 | 576.8783 | 385.4893 | 102.1221 | 103.9761 | 99.2338 | 0.77104 | 0.83598 | 0.85223 | -0.00062946 | 89.9642 | 84.1963 | 1.4999 | 0.77101 | 0.00080791 | 10.545 | 8.4349
4800 | 1.3333 | 1799.465 | 89.9899 | 24.5931 | 39.9937 | 183.3181 | 39.883 | 90.0241 | 95.3155 | 95.9142 | 99.05 | 116.3156 | 74.2177 | 20.4879 | 572.7986 | 385.1456 | 102.1259 | 103.9703 | 99.2271 | 0.77509 | 0.83598 | 0.85223 | -0.00062946 | 89.9652 | 84.1336 | 1.4707 | 0.77507 | 0.00080731 | 9.9663 | 7.8672
4830 | 1.3417 | 1800.694 | 90.0364 | 24.5673 | 39.9907 | 183.3731 | 39.9391 | 90.0296 | 95.3113 | 95.905 | 99.05 | 115.2825 | 73.4468 | 20.7969 | 566.062 | 385.1456 | 102.4687 | 103.9894 | 99.2135 | 0.77421 | 0.83598 | 0.85223 | -0.00062946 | 89.9469 | 84.0269 | 1.4718 | 0.77418 | 0.00080632 | 10.093 | 7.9915
4860 | 1.35 | 1800.056 | 89.9818 | 24.6192 | 40.0117 | 183.3467 | 39.9346 | 89.9851 | 95.319 | 95.9108 | 99.05 | 119.2894 | 73.4424 | 20.6554 | 560.4839 | 385.1456 | 102.1964 | 103.9849 | 99.2135 | 0.77514 | 0.83598 | 0.85223 | -0.00062946 | 89.9565 | 84.1887 | 1.5318 | 0.77511 | 0.00080785 | 9.9597 | 7.8608
4890 | 1.3583 | 1799.956 | 89.9917 | 24.6276 | 40.0491 | 183.3318 | 39.9357 | 90.004 | 95.3077 | 95.8997 | 99.05 | 106.7311 | 74.3784 | 20.89 | 560.1118 | 385.4893 | 102.0386 | 104.0007 | 99.2203 | 0.77516 | 0.83598 | 0.85223 | -0.00062946 | 89.959 | 84.2338 | 1.5209 | 0.77514 | 0.00080828 | 9.9563 | 7.8574
4920 | 1.3667 | 1799.716 | 90.0076 | 24.6564 | 39.9999 | 183.3803 | 39.9794 | 90.0001 | 95.3275 | 95.9059 | 99.05 | 111.7056 | 74.1453 | 20.9456 | 569.2758 | 384.8019 | 102.057 | 103.9837 | 99.2203 | 0.77064 | 0.83598 | 0.85223 | -0.00062946 | 89.9988 | 84.3011 | 1.4344 | 0.77064 | 0.00080884 | 10.599 | 8.4879
4950 | 1.375 | 1799.936 | 90.0076 | 24.5997 | 40.0179 | 183.4384 | 40.02 | 89.9934 | 95.3025 | 95.9055 | 99.05 | 112.2379 | 77.0016 | 20.9629 | 577.2828 | 385.1456 | 101.9943 | 103.9795 | 99.2474 | 0.77408 | 0.83598 | 0.85223 | -0.00062946 | 89.9988 | 84.1366 | 1.5067 | 0.77408 | 0.00080726 | 10.1061 | 8.0044
4980 | 1.3833 | 1800.016 | 90.0306 | 24.6017 | 40.0369 | 183.5002 | 40.0446 | 90.0064 | 95.3078 | 95.9039 | 99.05 | 113.9518 | 76.7896 | 20.7398 | 580.5518 | 385.1456 | 101.9683 | 103.9865 | 99.2542 | 0.77446 | 0.83598 | 0.85223 | -0.00062946 | 89.983 | 84.3671 | 1.5056 | 0.77445 | 0.00080951 | 10.0535 | 7.9527
5010 | 1.3917 | 1800.376 | 90.0261 | 24.5791 | 40.0424 | 183.5422 | 40.0746 | 90.012 | 95.3425 | 95.8859 | 99.05 | 113.1722 | 75.9393 | 20.6843 | 573.4594 | 385.1456 | 101.9861 | 103.9866 | 99.2473 | 0.77441 | 0.83598 | 0.85223 | -0.00062946 | 89.9934 | 84.3444 | 1.5269 | 0.77441 | 0.00080927 | 10.0601 | 7.9593
5040 | 1.4 | 1799.654 | 89.9875 | 24.541 | 40.0246 | 183.5305 | 40.062 | 89.9916 | 95.3185 | 95.8882 | 99.05 | 113.0378 | 75.4657 | 20.5755 | 567.86 | 385.1456 | 101.9321 | 103.999 | 99.2474 | 0.7736 | 0.83598 | 0.85223 | -0.00062946 | 89.9657 | 84.3627 | 1.51 | 0.77358 | 0.0008095 | 10.1775 | 8.0744
5070 | 1.4083 | 1800.422 | 90.0421 | 24.6275 | 40.0438 | 183.5685 | 40.0828 | 89.9905 | 95.3241 | 95.8866 | 99.05 | 115.5403 | 75.8393 | 21.0257 | 558.6324 | 385.1456 | 101.9026 | 103.9956 | 99.2542 | 0.77391 | 0.83598 | 0.85223 | -0.00062946 | 89.9964 | 84.3993 | 1.4967 | 0.77391 | 0.00080979 | 10.1309 | 8.0287
5100 | 1.4167 | 1800.413 | 90.0229 | 24.6404 | 40.012 | 183.6205 | 40.0629 | 90.0191 | 95.3029 | 95.8922 | 99.05 | 116.4703 | 76.8652 | 20.976 | 562.1402 | 385.1456 | 101.8967 | 103.9992 | 99.2813 | 0.77454 | 0.83598 | 0.85223 | -0.00062946 | 89.9954 | 84.3073 | 1.5382 | 0.77453 | 0.00080891 | 10.042 | 7.9415
5130 | 1.425 | 1800.669 | 90.0139 | 24.648 | 40.0175 | 183.6343 | 40.0788 | 90.0259 | 95.3183 | 95.8927 | 99.05 | 114.026 | 76.7303 | 20.7718 | 566.9698 | 385.1456 | 101.8845 | 103.9757 | 99.2948 | 0.77395 | 0.83598 | 0.85223 | -0.00062946 | 90.0222 | 84.3643 | 1.491 | 0.77396 | 0.00080939 | 10.1232 | 8.0212
5160 | 1.4333 | 1800.279 | 90.0143 | 24.598 | 40.0155 | 183.633 | 40.0557 | 89.9875 | 95.3198 | 95.8883 | 99.05 | 114.3078 | 78.5861 | 20.8607 | 576.3116 | 385.1456 | 101.7927 | 103.9724 | 99.3287 | 0.7729 | 0.83598 | 0.85223 | -0.00062946 | 90.0211 | 84.398 | 1.488 | 0.77292 | 0.00080972 | 10.2726 | 8.1677
5190 | 1.4417 | 1799.75 | 90.0449 | 24.6343 | 40.0292 | 183.6965 | 40.0342 | 90.0013 | 95.3192 | 95.886 | 99.05 | 110.1971 | 76.7584 | 20.6743 | 574.2866 | 385.4893 | 101.8195 | 103.9764 | 99.3287 | 0.77423 | 0.83598 | 0.85223 | -0.00062946 | 90.0125 | 84.4125 | 1.4889 | 0.77423 | 0.00080988 | 10.0849 | 7.9836
5220 | 1.45 | 1799.632 | 90.0426 | 24.6195 | 40.025 | 183.7828 | 39.9831 | 89.9856 | 95.3559 | 95.8913 | 99.05 | 117.464 | 76.2192 | 20.5951 | 572.1099 | 385.4893 | 101.8245 | 103.9955 | 99.3423 | 0.7738 | 0.83598 | 0.85223 | -0.00062946 | 89.9834 | 84.4514 | 1.5224 | 0.77379 | 0.00081032 | 10.1487 | 8.0462
5250 | 1.4583 | 1800.009 | 90.0385 | 24.6036 | 40.0488 | 183.7364 | 39.944 | 90.0089 | 95.3527 | 95.893 | 99.05 | 111.6483 | 75.8797 | 20.6396 | 561.9625 | 385.1456 | 101.8507 | 103.9748 | 99.3694 | 0.77438 | 0.83598 | 0.85223 | -0.00062946 | 89.9827 | 84.455 | 1.5034 | 0.77436 | 0.00081035 | 10.0662 | 7.9653
5280 | 1.4667 | 1799.626 | 90.0454 | 24.6622 | 40.0236 | 183.6656 | 39.9186 | 90.0187 | 95.3594 | 95.8806 | 99.05 | 114.3304 | 76.9332 | 20.8251 | 560.3793 | 385.4893 | 101.7791 | 103.9804 | 99.4168 | 0.77379 | 0.83598 | 0.85223 | -0.00062946 | 90.0098 | 84.4847 | 1.4877 | 0.7738 | 0.00081058 | 10.1465 | 8.044
5310 | 1.475 | 1799.306 | 90.0227 | 24.6375 | 40.0439 | 183.7488 | 39.9075 | 90.0075 | 95.2906 | 95.8798 | 99.05 | 115.395 | 77.0209 | 21.1176 | 560.3511 | 385.4893 | 101.8511 | 103.9927 | 99.4373 | 0.76982 | 0.83598 | 0.85223 | -0.00062946 | 89.968 | 84.7889 | 1.4319 | 0.7698 | 0.00081359 | 10.7194 | 8.606
5340 | 1.4833 | 1800.104 | 90.0575 | 24.6726 | 40.0508 | 183.7832 | 39.9117 | 90.006 | 95.3263 | 95.8696 | 99.0387 | 111.2657 | 78.0681 | 20.946 | 571.6061 | 385.4893 | 101.7763 | 103.9723 | 99.2906 | 0.77376 | 0.83598 | 0.85223 | -0.00062946 | 90.0183 | 84.6495 | 1.5111 | 0.77377 | 0.00081214 | 10.1507 | 8.0482
5370 | 1.4917 | 1799.986 | 90.0106 | 24.6804 | 40.037 | 183.8467 | 39.9185 | 90.0135 | 95.3429 | 95.8716 | 99.0237 | 116.8105 | 77.3915 | 20.8405 | 580.7019 | 385.4893 | 101.8737 | 103.9871 | 99.1805 | 0.77415 | 0.83598 | 0.85223 | -0.00062946 | 90.0034 | 84.5844 | 1.4901 | 0.77415 | 0.00081155 | 10.096 | 7.9945
5400 | 1.5 | 1800.122 | 90.0261 | 24.6702 | 39.995 | 183.7167 | 39.9057 | 89.9939 | 95.3398 | 95.873 | 99.0429 | 111.5775 | 77.1355 | 20.5034 | 575.1107 | 385.4893 | 101.8724 | 103.9544 | 99.1251 | 0.77423 | 0.83598 | 0.85223 | -0.00062946 | 89.9873 | 84.662 | 1.5188 | 0.77422 | 0.00081233 | 10.0871 | 7.9858
5430 | 1.5083 | 1800.343 | 89.988 | 24.6228 | 40.0167 | 183.6418 | 39.913 | 89.9856 | 95.3094 | 95.8819 | 99.0497 | 113.6985 | 75.1953 | 20.8104 | 565.4015 | 385.833 | 101.9504 | 103.9771 | 99.0777 | 0.77313 | 0.83598 | 0.85223 | -0.00062946 | 89.9897 | 84.8894 | 1.4999 | 0.77312 | 0.0008145 | 10.2438 | 8.1395
5460 | 1.5167 | 1800.4 | 90.0172 | 24.6402 | 40.0138 | 183.6599 | 39.9698 | 89.9833 | 95.3208 | 95.8702 | 99.0277 | 111.2459 | 75.9265 | 20.7459 | 565.2136 | 386.1766 | 102.2065 | 103.9641 | 99.8894 | 0.77358 | 0.83598 | 0.85223 | -0.00062946 | 89.9879 | 84.9441 | 1.5193 | 0.77357 | 0.00081503 | 10.1789 | 8.0758
5490 | 1.525 | 1799.874 | 90.0102 | 24.6224 | 39.9933 | 183.694 | 39.9955 | 89.9762 | 95.3307 | 95.8675 | 99.0253 | 115.5855 | 75.0986 | 20.7794 | 555.8772 | 386.1766 | 102.0736 | 103.9608 | 100.0111 | 0.77308 | 0.83598 | 0.85223 | -0.00062946 | 89.9872 | 84.8784 | 1.5056 | 0.77307 | 0.0008144 | 10.2509 | 8.1464
5520 | 1.5333 | 1799.646 | 90.0281 | 24.6887 | 39.9689 | 183.6564 | 40.0488 | 90.0012 | 95.3216 | 95.8708 | 99.0482 | 115.381 | 76.5152 | 20.7665 | 564.814 | 386.1766 | 102.4755 | 103.973 | 100.2623 | 0.77329 | 0.83598 | 0.85223 | -0.00062946 | 89.9948 | 85.159 | 1.4856 | 0.77329 | 0.00081708 | 10.22 | 8.1161
5550 | 1.5417 | 1799.573 | 90.0279 | 24.6845 | 40.0114 | 183.716 | 40.0546 | 89.9971 | 95.3092 | 95.8788 | 99.0491 | 114.9949 | 75.1055 | 20.9583 | 575.0302 | 386.5203 | 102.271 | 103.9745 | 100.2801 | 0.77316 | 0.83598 | 0.85223 | -0.00062946 | 90.0049 | 85.3332 | 1.4233 | 0.77316 | 0.00081873 | 10.2382 | 8.1339
5580 | 1.55 | 1799.661 | 90.0055 | 24.6791 | 39.9815 | 183.6824 | 40.0581 | 90.0101 | 95.3105 | 95.8684 | 99.0279 | 112.9921 | 73.621 | 20.819 | 576.6842 | 386.864 | 102.4705 | 103.9497 | 100.0691 | 0.77299 | 0.83598 | 0.85223 | -0.00062946 | 90.0064 | 85.5124 | 1.474 | 0.773 | 0.00082044 | 10.2614 | 8.1567
5610 | 1.5583 | 1800.075 | 89.9924 | 24.6416 | 39.9645 | 183.7536 | 40.0812 | 89.982 | 95.2836 | 95.8616 | 99.0208 | 116.3021 | 71.5227 | 20.5678 | 570.3896 | 387.5513 | 102.3799 | 103.9639 | 100.4091 | 0.77272 | 0.83598 | 0.85223 | -0.00062946 | 89.9672 | 85.6046 | 1.4813 | 0.7727 | 0.00082142 | 10.3043 | 8.1988
5640 | 1.5667 | 1799.969 | 89.9611 | 24.5973 | 39.99 | 183.8045 | 40.0585 | 89.9908 | 95.3089 | 95.8691 | 99.0374 | 108.486 | 71.2952 | 20.8449 | 568.9323 | 388.2386 | 102.3167 | 103.9652 | 101.4755 | 0.77172 | 0.83598 | 0.85223 | -0.00062946 | 89.9971 | 85.7461 | 1.5326 | 0.77172 | 0.00082271 | 10.444 | 8.3358
5670 | 1.575 | 1799.66 | 89.9298 | 24.6179 | 39.9633 | 183.8271 | 40.0615 | 89.9934 | 95.3089 | 95.8738 | 99.0348 | 119.6043 | 71.4273 | 20.8568 | 560.419 | 388.5823 | 102.3895 | 103.9684 | 101.0045 | 0.76941 | 0.83598 | 0.85223 | -0.00062946 | 89.9812 | 85.6476 | 1.5083 | 0.76939 | 0.0008218 | 10.7782 | 8.6636
5700 | 1.5833 | 1799.965 | 89.9529 | 24.6491 | 39.9834 | 183.8862 | 40.0061 | 89.9962 | 95.3076 | 95.8736 | 99.0475 | 115.3666 | 73.7728 | 20.9809 | 559.0975 | 389.2696 | 102.236 | 103.9912 | 102.128 | 0.76612 | 0.83598 | 0.85223 | -0.00062946 | 90.0105 | 85.7797 | 1.5392 | 0.76613 | 0.000823 | 11.2511 | 9.1275
5730 | 1.5917 | 1799.69 | 89.9335 | 24.672 | 39.9525 | 183.8654 | 39.9971 | 89.9611 | 95.2988 | 95.8746 | 99.049 | 113.2057 | 74.439 | 20.9879 | 566.8712 | 389.6133 | 101.9526 | 103.98 | 102.4818 | 0.7658 | 0.83598 | 0.85223 | -0.00062946 | 90.0247 | 85.3153 | 1.5225 | 0.76582 | 0.00081851 | 11.2958 | 9.1713
5760 | 1.6 | 1800.387 | 89.9483 | 24.6733 | 39.9473 | 183.7032 | 39.9975 | 89.9861 | 95.292 | 95.8716 | 99.0312 | 115.0791 | 73.8396 | 21.1178 | 571.2787 | 389.6133 | 102.1737 | 103.9729 | 102.3756 | 0.76214 | 0.83598 | 0.85223 | -0.00062946 | 90.0262 | 85.0804 | 1.5434 | 0.76215 | 0.00081625 | 11.8314 | 9.6967
5790 | 1.6083 | 1800.202 | 89.9383 | 24.6572 | 39.956 | 183.7244 | 39.9545 | 89.9895 | 95.3015 | 95.8738 | 99.0334 | 108.9188 | 70.4512 | 21.0421 | 581.2574 | 389.2696 | 102.0026 | 103.9724 | 102.4992 | 0.76278 | 0.83598 | 0.85223 | -0.00062946 | 89.9987 | 84.5238 | 1.5141 | 0.76278 | 0.00081098 | 11.7392 | 9.6064
5820 | 1.6167 | 1799.82 | 89.962 | 24.6871 | 39.9466 | 183.7622 | 39.9617 | 89.9811 | 95.3102 | 95.871 | 99.0379 | 115.6053 | 72.1903 | 20.6897 | 575.9357 | 389.6133 | 102.231 | 103.9707 | 102.4492 | 0.75788 | 0.83598 | 0.85223 | -0.00062946 | 90.0135 | 84.5963 | 1.4233 | 0.75789 | 0.00081164 | 12.4613 | 10.3146
5850 | 1.625 | 1799.339 | 89.9517 | 24.6337 | 39.9611 | 183.7247 | 39.9607 | 89.9776 | 95.307 | 95.8834 | 99.05 | 114.0312 | 72.7764 | 21.1123 | 558.8735 | 389.6133 | 102.1654 | 103.9968 | 102.8029 | 0.76191 | 0.83598 | 0.85223 | -0.00062946 | 90.0063 | 84.3278 | 1.5316 | 0.76191 | 0.00080908 | 11.8667 | 9.7314
5880 | 1.6333 | 1800.653 | 89.9454 | 24.6324 | 39.946 | 183.8187 | 39.9154 | 89.9829 | 95.302 | 95.8631 | 99.0373 | 112.5282 | 73.1591 | 20.8206 | 556.2964 | 390.3007 | 102.2698 | 103.9792 | 102.3581 | 0.76112 | 0.83598 | 0.85223 | -0.00062946 | 90.0359 | 84.5931 | 1.5125 | 0.76115 | 0.00081156 | 11.9796 | 9.8421
5910 | 1.6417 | 1800.128 | 89.9661 | 24.6694 | 39.9504 | 183.8804 | 39.9342 | 89.9929 | 95.3113 | 95.8643 | 99.024 | 112.793 | 71.8587 | 21.1164 | 556.3806 | 390.988 | 102.3061 | 103.972 | 103.8788 | 0.76168 | 0.83598 | 0.85223 | -0.00062946 | 90.0336 | 84.7909 | 1.5523 | 0.7617 | 0.00081346 | 11.8987 | 9.7627
5940 | 1.65 | 1800.17 | 89.956 | 24.6353 | 39.9566 | 183.881 | 39.9334 | 89.9833 | 95.3205 | 95.8534 | 99.0205 | 115.6407 | 73.5942 | 21.1178 | 567.6777 | 391.3317 | 102.4005 | 103.9745 | 104.1457 | 0.76019 | 0.83598 | 0.85223 | -0.00062946 | 90.0475 | 84.9133 | 1.5245 | 0.76022 | 0.0008146 | 12.1164 | 9.9763
5970 | 1.6583 | 1800.23 | 90.0029 | 24.6598 | 39.9689 | 183.8861 | 39.956 | 90.0344 | 95.3142 | 95.8552 | 99.0359 | 114.6176 | 73.2695 | 21.0216 | 572.244 | 390.988 | 102.1621 | 103.9613 | 103.7738 | 0.75784 | 0.83598 | 0.85223 | -0.00062946 | 90.0519 | 84.7431 | 1.5393 | 0.75787 | 0.00081296 | 12.4641 | 10.3174
6000 | 1.6667 | 1799.187 | 89.9928 | 24.6607 | 39.9847 | 183.7771 | 39.9489 | 90.0173 | 95.3742 | 95.8565 | 99.02 | 113.1766 | 72.4098 | 21.0653 | 579.0567 | 391.6754 | 102.0508 | 103.9749 | 103.8681 | 0.75832 | 0.83598 | 0.85223 | -0.00062946 | 90.0639 | 84.5119 | 1.5213 | 0.75836 | 0.00081072 | 12.392 | 10.2466
6030 | 1.675 | 1799.221 | 90.0195 | 24.6585 | 39.9852 | 183.7311 | 39.9826 | 90.0256 | 95.3127 | 95.8689 | 99.0276 | 115.494 | 73.2544 | 21.0591 | 576.0082 | 392.019 | 102.1424 | 103.9657 | 103.7783 | 0.75779 | 0.83598 | 0.85223 | -0.00062946 | 90.0477 | 84.5189 | 1.5378 | 0.75782 | 0.00081082 | 12.4713 | 10.3245
6060 | 1.6833 | 1799.708 | 90.0065 | 24.6502 | 40.0104 | 183.724 | 39.9874 | 90.0272 | 95.3742 | 95.8772 | 99.0254 | 112.5925 | 73.4363 | 21.0184 | 564.1127 | 392.019 | 102.2758 | 103.9733 | 103.736 | 0.7577 | 0.83598 | 0.85223 | -0.00062946 | 90.0387 | 84.3216 | 1.5106 | 0.75772 | 0.00080895 | 12.4864 | 10.3393
6090 | 1.6917 | 1799.825 | 90.0446 | 24.6676 | 40.0587 | 183.8438 | 40.0422 | 90.0464 | 95.3573 | 95.8742 | 99.0482 | 115.516 | 75.7605 | 21.0535 | 557.3593 | 392.3627 | 102.2127 | 103.9714 | 104.0774 | 0.75757 | 0.83598 | 0.85223 | -0.00062946 | 90.0436 | 84.4504 | 1.467 | 0.7576 | 0.00081017 | 12.5041 | 10.3566
6120 | 1.7 | 1799.827 | 90.051 | 24.6641 | 40.0624 | 183.8592 | 40.0458 | 90.0071 | 95.3693 | 95.8563 | 99.02 | 113.5506 | 77.2614 | 21.1048 | 560.1736 | 392.3627 | 102.3293 | 103.96 | 103.7344 | 0.75738 | 0.83598 | 0.85223 | -0.00062946 | 90.0661 | 84.4948 | 1.5384 | 0.75742 | 0.00081055 | 12.5306 | 10.3826
6150 | 1.7083 | 1799.779 | 90.0425 | 24.6508 | 40.0504 | 183.8298 | 40.0592 | 90.0006 | 95.3248 | 95.8866 | 99.05 | 111.1874 | 77.3144 | 21.1178 | 573.7388 | 392.3627 | 102.4332 | 103.9782 | 103.1168 | 0.75662 | 0.83598 | 0.85223 | -0.00062946 | 90.0883 | 84.3738 | 1.4974 | 0.75668 | 0.00080934 | 12.6417 | 10.4915
6180 | 1.7167 | 1800.143 | 90.0619 | 24.6728 | 40.0602 | 183.839 | 40.0735 | 90.0292 | 95.3852 | 95.8594 | 99.0205 | 113.5293 | 73.5181 | 20.8216 | 577.0791 | 392.3627 | 102.2744 | 103.9542 | 103.8763 | 0.75631 | 0.83598 | 0.85223 | -0.00062946 | 90.0758 | 84.0724 | 1.5079 | 0.75636 | 0.00080647 | 12.6889 | 10.5379
6210 | 1.725 | 1799.838 | 90.0488 | 24.6579 | 40.0206 | 183.8235 | 40.0878 | 90.0255 | 95.3656 | 95.8641 | 99.0256 | 113.872 | 73.8783 | 20.9452 | 576.1751 | 392.019 | 102.2776 | 103.9529 | 103.7827 | 0.75595 | 0.83598 | 0.85223 | -0.00062946 | 90.065 | 83.9049 | 1.5364 | 0.75599 | 0.00080489 | 12.744 | 10.5919
6240 | 1.7333 | 1800.175 | 90.0411 | 24.6792 | 40.0412 | 183.8884 | 40.0854 | 90.0109 | 95.3878 | 95.8588 | 99.0205 | 112.7023 | 73.1982 | 20.8205 | 569.0944 | 392.019 | 102.3272 | 103.9511 | 103.5973 | 0.75252 | 0.83598 | 0.85223 | -0.00062946 | 90.0162 | 83.9955 | 1.4804 | 0.75253 | 0.00080587 | 13.2627 | 11.1007
6270 | 1.7417 | 1800.165 | 90.0515 | 24.6259 | 40.0384 | 183.8994 | 40.0958 | 90.0175 | 95.3877 | 95.857 | 99.02 | 121.7039 | 75.3131 | 20.9189 | 563.1498 | 392.019 | 102.1506 | 103.9611 | 103.7305 | 0.75666 | 0.83598 | 0.85223 | -0.00062946 | 90.0284 | 83.8355 | 1.5284 | 0.75668 | 0.00080431 | 12.6416 | 10.4915
6300 | 1.75 | 1800.494 | 90.0561 | 24.5964 | 40.0465 | 183.9009 | 40.086 | 89.9955 | 95.3341 | 95.8605 | 99.0202 | 112.4304 | 75.9123 | 20.9798 | 563.6089 | 392.019 | 102.1854 | 103.9829 | 103.8924 | 0.75628 | 0.83598 | 0.85223 | -0.00062946 | 90.0331 | 84.1258 | 1.5156 | 0.75631 | 0.00080708 | 12.6971 | 10.546
6330 | 1.7583 | 1800.318 | 90.0338 | 24.64 | 40.012 | 183.8282 | 40.015 | 89.9951 | 95.347 | 95.8582 | 99.02 | 116.4058 | 77.3706 | 21.1168 | 559.4536 | 392.3627 | 102.3076 | 103.9517 | 104.1635 | 0.75676 | 0.83598 | 0.85223 | -0.00062946 | 90.0009 | 84.106 | 1.5162 | 0.75676 | 0.00080696 | 12.6294 | 10.4795
6360 | 1.7667 | 1800.277 | 90.0399 | 24.6481 | 40.0281 | 183.8975 | 39.9714 | 90.0028 | 95.3568 | 95.8507 | 99.02 | 111.0764 | 76.1095 | 21.0948 | 575.8943 | 392.019 | 102.3752 | 103.9552 | 103.9759 | 0.75589 | 0.83598 | 0.85223 | -0.00062946 | 90.0401 | 84.1737 | 1.5175 | 0.75592 | 0.00080752 | 12.7547 | 10.6024
6390 | 1.775 | 1799.928 | 90.0341 | 24.656 | 40.045 | 183.8606 | 39.9259 | 89.9831 | 95.36 | 95.8482 | 99.02 | 110.8863 | 73.8494 | 20.9021 | 576.798 | 392.019 | 102.1807 | 103.9569 | 103.7766 | 0.75642 | 0.83598 | 0.85223 | -0.00062946 | 90.02 | 84.163 | 1.5351 | 0.75644 | 0.00080747 | 12.6775 | 10.5267
6420 | 1.7833 | 1800.317 | 90.019 | 24.6608 | 40.0229 | 183.9178 | 39.8785 | 89.9794 | 95.337 | 95.8525 | 99.02 | 105.6857 | 74.7781 | 20.9693 | 574.5765 | 391.6754 | 101.9321 | 103.9614 | 103.8199 | 0.75613 | 0.83598 | 0.85223 | -0.00062946 | 90.0139 | 84.0676 | 1.5207 | 0.75614 | 0.00080657 | 12.7213 | 10.5697
6450 | 1.7917 | 1799.98 | 89.9803 | 24.6091 | 40.015 | 183.876 | 39.9063 | 89.9688 | 95.3488 | 95.858 | 99.02 | 112.8492 | 76.8341 | 20.857 | 567.8339 | 391.6754 | 102.2292 | 103.9575 | 103.2971 | 0.75527 | 0.83598 | 0.85223 | -0.00062946 | 90.0035 | 84.1914 | 1.4819 | 0.75527 | 0.00080778 | 12.8513 | 10.6972
6480 | 1.8 | 1800 | 89.9534 | 24.6443 | 40.0044 | 183.8657 | 39.8849 | 89.9821 | 95.3345 | 95.8542 | 99.02 | 116.7154 | 77.2835 | 21.0298 | 562.7219 | 392.019 | 102.1888 | 103.9653 | 104.0073 | 0.75691 | 0.83598 | 0.85223 | -0.00062946 | 89.9696 | 84.1952 | 1.4806 | 0.75689 | 0.00080789 | 12.61 | 10.4605
6510 | 1.8083 | 1799.927 | 89.9622 | 24.6395 | 40.0417 | 183.8989 | 39.8956 | 89.9891 | 95.327 | 95.851 | 99.02 | 109.0216 | 76.9911 | 21.1072 | 559.6105 | 392.019 | 102.2461 | 103.9695 | 103.2837 | 0.75645 | 0.83598 | 0.85223 | -0.00062946 | 90.0122 | 84.2102 | 1.5263 | 0.75645 | 0.00080794 | 12.675 | 10.5243
6540 | 1.8167 | 1799.791 | 89.964 | 24.6459 | 40.0268 | 183.8935 | 39.909 | 89.9685 | 95.3264 | 95.8555 | 99.02 | 117.7824 | 77.8798 | 21.1178 | 563.4905 | 392.019 | 102.2519 | 103.9468 | 104.1858 | 0.75707 | 0.83598 | 0.85223 | -0.00062946 | 89.9899 | 84.249 | 1.5453 | 0.75706 | 0.00080836 | 12.5844 | 10.4354
6570 | 1.825 | 1799.889 | 89.9596 | 24.6645 | 40.0306 | 183.873 | 39.9788 | 89.9741 | 95.3059 | 95.8523 | 99.02 | 108.1675 | 75.3325 | 21.0826 | 571.6415 | 392.019 | 102.1661 | 103.966 | 104.0399 | 0.75612 | 0.83598 | 0.85223 | -0.00062946 | 90.0196 | 84.2667 | 1.5104 | 0.75613 | 0.00080846 | 12.7226 | 10.571
6600 | 1.8333 | 1800.815 | 89.9617 | 24.6286 | 40.033 | 183.9032 | 39.988 | 89.9755 | 95.3268 | 95.8559 | 99.02 | 112.8916 | 74.3401 | 21.0962 | 569.0273 | 391.6754 | 102.2566 | 103.9704 | 103.8606 | 0.75633 | 0.83598 | 0.85223 | -0.00062946 | 90.003 | 84.1021 | 1.5524 | 0.75633 | 0.00080692 | 12.6934 | 10.5423
6630 | 1.8417 | 1800.046 | 89.9535 | 24.6451 | 40.0237 | 183.8696 | 40.0745 | 89.984 | 95.2864 | 95.8528 | 99.02 | 112.0425 | 71.5896 | 21.0296 | 571.5933 | 391.6754 | 102.2494 | 103.9934 | 103.8069 | 0.75613 | 0.83598 | 0.85223 | -0.00062946 | 90.0068 | 83.8699 | 1.5102 | 0.75614 | 0.00080468 | 12.722 | 10.5704
6660 | 1.85 | 1799.953 | 89.926 | 24.6285 | 40.0235 | 183.8343 | 40.0491 | 89.9915 | 95.3326 | 95.8509 | 99.02 | 114.8102 | 73.1436 | 21.0946 | 563.9795 | 391.6754 | 102.194 | 104 | 103.9059 | 0.75485 | 0.83598 | 0.85223 | -0.00062946 | 90.0091 | 84.1795 | 1.3687 | 0.75486 | 0.00080765 | 12.9137 | 10.7584
6690 | 1.8583 | 1800.636 | 89.9764 | 24.6253 | 40.0164 | 183.9212 | 40.0997 | 89.9812 | 95.3339 | 95.8567 | 99.02 | 112.9138 | 77.3222 | 21.113 | 566.2625 | 391.6754 | 102.2512 | 104.0137 | 103.9249 | 0.75638 | 0.83598 | 0.85223 | -0.00062946 | 89.9619 | 83.9756 | 1.5035 | 0.75636 | 0.0008058 | 12.6893 | 10.5383
6720 | 1.8667 | 1800.703 | 89.975 | 24.6164 | 40.0415 | 184.0438 | 40.0986 | 90.0025 | 95.3209 | 95.8514 | 99.02 | 112.1988 | 78.5624 | 21.1178 | 559.1138 | 391.3317 | 102.1837 | 104.0195 | 103.6636 | 0.75551 | 0.83598 | 0.85223 | -0.00062946 | 89.9966 | 83.8016 | 1.5028 | 0.75551 | 0.00080405 | 12.8157 | 10.6623
6750 | 1.875 | 1799.9 | 89.9733 | 24.6118 | 40.007 | 183.9269 | 40.1019 | 89.9941 | 95.346 | 95.859 | 99.02 | 114.7345 | 77.2892 | 21.1136 | 562.2516 | 390.988 | 102.0751 | 103.9728 | 103.3401 | 0.75533 | 0.83598 | 0.85223 | -0.00062946 | 90.0008 | 83.6745 | 1.4688 | 0.75533 | 0.00080282 | 12.8421 | 10.6882
6780 | 1.8833 | 1799.171 | 89.99 | 24.6546 | 39.9968 | 183.882 | 40.0926 | 90.0216 | 95.3508 | 95.8796 | 99.05 | 116.5349 | 76.0778 | 21.1178 | 570.5829 | 390.6443 | 102.2938 | 104.0186 | 103.2293 | 0.75521 | 0.83598 | 0.85223 | -0.00062946 | 90.0311 | 83.5459 | 1.51 | 0.75523 | 0.00080152 | 12.8575 | 10.7033
6810 | 1.8917 | 1800.134 | 89.9584 | 24.6176 | 40.0403 | 183.8352 | 40.0656 | 90.0034 | 95.3328 | 95.8515 | 99.02 | 109.7836 | 75.699 | 20.9653 | 570.0456 | 390.6443 | 102.3759 | 103.9873 | 103.1353 | 0.75583 | 0.83598 | 0.85223 | -0.00062946 | 90.0109 | 83.4196 | 1.4907 | 0.75584 | 0.00080035 | 12.7663 | 10.6138
6840 | 1.9 | 1799.473 | 89.984 | 24.6631 | 40.0149 | 183.9227 | 40.0471 | 89.999 | 95.3604 | 95.8657 | 99.0389 | 115.8536 | 77.915 | 21.1172 | 572.5226 | 390.6443 | 102.1864 | 104.0023 | 103.2037 | 0.75584 | 0.83598 | 0.85223 | -0.00062946 | 90.023 | 83.6388 | 1.4822 | 0.75585 | 0.00080243 | 12.7646 | 10.6122
6870 | 1.9083 | 1799.521 | 90.0227 | 24.6583 | 40.059 | 183.8534 | 40.0081 | 90.0041 | 95.3301 | 95.8798 | 99.0406 | 116.1336 | 82.314 | 21.1136 | 568.6672 | 390.6443 | 102.1561 | 104.0137 | 103.2575 | 0.75318 | 0.83598 | 0.85223 | -0.00062946 | 90.0231 | 83.6982 | 1.5267 | 0.7532 | 0.000803 | 13.1623 | 11.0023
6900 | 1.9167 | 1800.232 | 90.0634 | 24.6747 | 40.0548 | 183.8998 | 39.9766 | 90.0523 | 95.3829 | 95.8535 | 99.0201 | 109.0817 | 81.5983 | 21.1178 | 562.4211 | 390.3007 | 102.4138 | 104.0048 | 103.2031 | 0.75551 | 0.83598 | 0.85223 | -0.00062946 | 90.0225 | 83.6117 | 1.5176 | 0.75552 | 0.00080217 | 12.8136 | 10.6602
6930 | 1.925 | 1800.337 | 90.0411 | 24.6644 | 40.0398 | 183.8897 | 39.9499 | 90.0104 | 95.3697 | 95.862 | 99.0246 | 114.0546 | 80.3436 | 21.1178 | 569.0945 | 390.3007 | 102.3869 | 103.9879 | 103.0532 | 0.756 | 0.83598 | 0.85223 | -0.00062946 | 90.0306 | 83.5727 | 1.5123 | 0.75602 | 0.00080178 | 12.7394 | 10.5875
6960 | 1.9333 | 1800.054 | 90.0315 | 24.6486 | 40.0114 | 183.8543 | 39.9314 | 89.9841 | 95.3756 | 95.8584 | 99.024 | 110.5312 | 81.9597 | 21.1175 | 571.2024 | 390.3007 | 102.3276 | 103.9948 | 102.8953 | 0.75671 | 0.83598 | 0.85223 | -0.00062946 | 90.0034 | 83.6015 | 1.5271 | 0.75672 | 0.00080212 | 12.6357 | 10.4857
6990 | 1.9417 | 1799.069 | 90.0563 | 24.6286 | 40.0179 | 183.9027 | 39.9288 | 90.0277 | 95.3803 | 95.8667 | 99.0336 | 114.9527 | 80.4473 | 21.04 | 569.8945 | 390.3007 | 102.4762 | 104.0002 | 102.8845 | 0.75622 | 0.83598 | 0.85223 | -0.00062946 | 90.0074 | 83.5801 | 1.4756 | 0.75623 | 0.0008019 | 12.709 | 10.5576
7020 | 1.95 | 1800.607 | 90.038 | 24.656 | 40.0305 | 183.9005 | 39.947 | 90.0311 | 95.394 | 95.867 | 99.0291 | 115.0831 | 78.3327 | 21.1049 | 571.7397 | 389.957 | 102.0936 | 104.0125 | 102.9003 | 0.75675 | 0.83598 | 0.85223 | -0.00062946 | 90.0021 | 83.472 | 1.5321 | 0.75675 | 0.00080088 | 12.6309 | 10.4811
7050 | 1.9583 | 1800.108 | 90.0392 | 24.6814 | 40.0549 | 184.0426 | 39.9371 | 90.0021 | 95.3761 | 95.8693 | 99.0406 | 114.3015 | 78.1099 | 21.1178 | 563.7527 | 390.6443 | 102.3246 | 104.0299 | 103.0339 | 0.75699 | 0.83598 | 0.85223 | -0.00062946 | 90.0118 | 83.6376 | 1.5255 | 0.757 | 0.00080244 | 12.5932 | 10.4441
7080 | 1.9667 | 1800.488 | 90.0492 | 24.6763 | 40.0035 | 184.0319 | 39.9491 | 90.0186 | 95.3784 | 95.8745 | 99.0485 | 115.1041 | 81.6759 | 21.1178 | 564.4709 | 390.3007 | 102.1858 | 104.0145 | 103.0743 | 0.75652 | 0.83598 | 0.85223 | -0.00062946 | 90.0169 | 83.6757 | 1.4493 | 0.75653 | 0.0008028 | 12.6636 | 10.5131
7110 | 1.975 | 1799.888 | 90.0136 | 24.6535 | 40.0324 | 184.035 | 39.9295 | 89.9981 | 95.3511 | 95.8711 | 99.0494 | 114.0567 | 83.1153 | 21.1178 | 560.7771 | 390.6443 | 102.3784 | 104.0169 | 103.1511 | 0.75642 | 0.83598 | 0.85223 | -0.00062946 | 90.0071 | 83.8678 | 1.5246 | 0.75643 | 0.00080466 | 12.6791 | 10.5283
7140 | 1.9833 | 1800.073 | 90.0216 | 24.6488 | 40.0181 | 183.9068 | 39.9695 | 89.9862 | 95.3369 | 95.8749 | 99.05 | 114.5755 | 80.6294 | 21.1178 | 564.9838 | 390.3007 | 102.3369 | 104.0199 | 102.9896 | 0.75616 | 0.83598 | 0.85223 | -0.00062946 | 90.0039 | 83.7966 | 1.524 | 0.75616 | 0.00080399 | 12.7187 | 10.5672
7170 | 1.9917 | 1800.131 | 89.9969 | 24.6094 | 40.0029 | 183.89 | 40.0131 | 89.9919 | 95.3242 | 95.8814 | 99.05 | 112.972 | 79.1545 | 21.2333 | 568.6087 | 389.957 | 102.4546 | 104.0166 | 102.867 | 0.75628 | 0.83598 | 0.85223 | -0.00062946 | 90.0082 | 83.5413 | 1.4888 | 0.75629 | 0.00080153 | 12.6995 | 10.5483
7200 | 2 | 1799.953 | 90.0043 | 24.6342 | 40.0159 | 183.9147 | 40.0613 | 89.969 | 95.3213 | 95.8806 | 99.05 | 115.622 | 80.7669 | 21.1178 | 572.5779 | 390.3007 | 102.1698 | 104.0333 | 102.8679 | 0.75597 | 0.83598 | 0.85223 | -0.00062946 | 89.988 | 83.6631 | 1.4849 | 0.75597 | 0.00080274 | 12.7475 | 10.5954
7230 | 2.0083 | 1799.985 | 89.9971 | 24.6308 | 40.0017 | 183.9017 | 40.0417 | 89.9831 | 95.3487 | 95.8789 | 99.05 | 111.3633 | 82.4399 | 21.1178 | 562.5988 | 389.957 | 102.1734 | 104.0058 | 102.9685 | 0.75642 | 0.83598 | 0.85223 | -0.00062946 | 89.971 | 83.6434 | 1.5195 | 0.7564 | 0.00080259 | 12.6827 | 10.5318
7260 | 2.0167 | 1800.205 | 89.9729 | 24.6611 | 40.0086 | 183.9443 | 40.0836 | 90.0025 | 95.3166 | 95.8896 | 99.05 | 115.3369 | 84.7674 | 21.1178 | 564.8589 | 390.3007 | 102.1253 | 104.0163 | 103.0704 | 0.75675 | 0.83598 | 0.85223 | -0.00062946 | 89.9996 | 83.6114 | 1.4912 | 0.75675 | 0.00080222 | 12.6307 | 10.4808
7290 | 2.025 | 1799.677 | 89.9964 | 24.6747 | 40.0156 | 183.9719 | 40.0745 | 90.0016 | 95.3307 | 95.8781 | 99.05 | 116.06 | 83.7788 | 21.1178 | 560.78 | 389.957 | 102.3831 | 104.0301 | 103.0772 | 0.75658 | 0.83598 | 0.85223 | -0.00062946 | 89.993 | 83.7828 | 1.5485 | 0.75657 | 0.00080388 | 12.6572 | 10.5068
7320 | 2.0333 | 1798.836 | 89.9434 | 24.6569 | 39.9748 | 183.8833 | 40.0746 | 89.9784 | 95.3506 | 95.8767 | 99.05 | 115.1428 | 82.0561 | 21.1182 | 568.2277 | 390.3007 | 102.2379 | 104.029 | 103.0839 | 0.75614 | 0.83598 | 0.85223 | -0.00062946 | 89.9929 | 83.9058 | 1.5108 | 0.75614 | 0.00080506 | 12.7221 | 10.5705
7350 | 2.0417 | 1800.541 | 89.9684 | 24.6372 | 39.9679 | 183.8518 | 40.0772 | 89.9664 | 95.3149 | 95.884 | 99.05 | 113.6812 | 80.9923 | 21.1178 | 571.1603 | 390.3007 | 102.1883 | 103.9964 | 102.9485 | 0.7534 | 0.83598 | 0.85223 | -0.00062946 | 89.9688 | 83.9573 | 1.4164 | 0.75338 | 0.00080561 | 13.1351 | 10.9756
7380 | 2.05 | 1800.438 | 89.9473 | 24.6417 | 39.9672 | 183.8957 | 40.0674 | 89.9719 | 95.3288 | 95.8839 | 99.05 | 114.6637 | 77.4404 | 21.1178 | 578.8649 | 389.957 | 102.2478 | 104.0042 | 102.8467 | 0.75614 | 0.83598 | 0.85223 | -0.00062946 | 89.9726 | 83.6862 | 1.5128 | 0.75613 | 0.000803 | 12.7239 | 10.5723
7410 | 2.0583 | 1800.465 | 89.9358 | 24.6525 | 39.9597 | 183.8797 | 40.0466 | 89.9915 | 95.3417 | 95.8848 | 99.05 | 113.404 | 81.641 | 21.0376 | 570.1543 | 389.957 | 102.3772 | 104.0176 | 102.867 | 0.7567 | 0.83598 | 0.85223 | -0.00062946 | 89.9657 | 83.7933 | 1.5202 | 0.75668 | 0.00080404 | 12.6415 | 10.4914
7440 | 2.0667 | 1800.157 | 89.9605 | 24.6561 | 39.9761 | 183.8561 | 40.0015 | 90.0031 | 95.3546 | 95.8844 | 99.05 | 110.2398 | 82.8604 | 21.1178 | 560.3887 | 390.3007 | 102.2779 | 104.0126 | 103.0131 | 0.75768 | 0.83598 | 0.85223 | -0.00062946 | 89.9854 | 83.8818 | 1.5346 | 0.75768 | 0.00080485 | 12.4931 | 10.3459
7470 | 2.075 | 1800.063 | 89.9578 | 24.6686 | 39.982 | 183.94 | 39.9851 | 89.9986 | 95.3358 | 95.8796 | 99.05 | 115.2764 | 81.8654 | 21.1178 | 557.5366 | 390.3007 | 102.2715 | 104.0273 | 103.0433 | 0.75652 | 0.83598 | 0.85223 | -0.00062946 | 89.9869 | 83.9962 | 1.513 | 0.75651 | 0.00080594 | 12.6665 | 10.5159
7500 | 2.0833 | 1800.146 | 89.9866 | 24.6446 | 40.0076 | 183.9377 | 39.9379 | 89.9878 | 95.3433 | 95.8842 | 99.05 | 110.7164 | 82.4758 | 21.1178 | 560.0074 | 390.3007 | 102.2761 | 104.0087 | 103.1245 | 0.75362 | 0.83598 | 0.85223 | -0.00062946 | 90.0015 | 84.1518 | 1.5134 | 0.75362 | 0.0008074 | 13.0992 | 10.9403
7530 | 2.0917 | 1800.21 | 90.0279 | 24.6299 | 40.007 | 183.9062 | 39.9496 | 89.9919 | 95.3542 | 95.8841 | 99.05 | 115.6511 | 80.9671 | 21.1178 | 570.4127 | 390.3007 | 102.1287 | 104.0108 | 103.0229 | 0.75716 | 0.83598 | 0.85223 | -0.00062946 | 90.0076 | 84.0226 | 1.5247 | 0.75716 | 0.00080615 | 12.5692 | 10.4205
7560 | 2.1 | 1800.177 | 90.001 | 24.6392 | 39.9786 | 183.8038 | 39.9495 | 90.0509 | 95.3594 | 95.8844 | 99.05 | 116.0812 | 82.4494 | 21.1178 | 576.376 | 389.957 | 102.219 | 103.9893 | 102.8806 | 0.75676 | 0.83598 | 0.85223 | -0.00062946 | 90.0167 | 84.0204 | 1.5331 | 0.75677 | 0.00080611 | 12.6281 | 10.4782
7590 | 2.1083 | 1799.995 | 90.0317 | 24.6605 | 40.0209 | 183.9117 | 39.9735 | 90.0214 | 95.3794 | 95.8851 | 99.05 | 109.6888 | 82.5531 | 21.1178 | 579.4238 | 389.957 | 102.188 | 104.0215 | 102.8399 | 0.75685 | 0.83598 | 0.85223 | -0.00062946 | 90.0123 | 84.0742 | 1.4944 | 0.75686 | 0.00080663 | 12.6152 | 10.4656
7620 | 2.1167 | 1799.795 | 90.0133 | 24.6653 | 40.0235 | 183.8427 | 39.968 | 90.0295 | 95.3636 | 95.8963 | 99.05 | 112.0121 | 81.8862 | 21.0974 | 566.0071 | 389.6133 | 102.3858 | 104.0174 | 102.9077 | 0.75645 | 0.83598 | 0.85223 | -0.00062946 | 90.0254 | 83.9719 | 1.5095 | 0.75647 | 0.00080562 | 12.6725 | 10.5219
7650 | 2.125 | 1799.487 | 90.0451 | 24.6727 | 40.0081 | 183.879 | 39.9693 | 90.024 | 95.3662 | 95.8997 | 99.05 | 116.9473 | 79.5471 | 21.1178 | 563.0831 | 389.957 | 102.2454 | 104.0096 | 103.0433 | 0.75722 | 0.83598 | 0.85223 | -0.00062946 | 90.0165 | 84.1665 | 1.5127 | 0.75723 | 0.00080751 | 12.5594 | 10.4108
7680 | 2.1333 | 1799.854 | 90.0532 | 24.6464 | 40.0012 | 183.8653 | 39.9572 | 90.0379 | 95.3621 | 95.901 | 99.05 | 108.8833 | 83.5352 | 21.1178 | 559.627 | 389.957 | 102.5219 | 104.0226 | 103.0903 | 0.75705 | 0.83598 | 0.85223 | -0.00062946 | 90.0202 | 84.0843 | 1.5077 | 0.75706 | 0.00080671 | 12.5846 | 10.4356
7710 | 2.1417 | 1800.01 | 90.0177 | 24.6245 | 39.9909 | 183.871 | 39.9444 | 89.9958 | 95.317 | 95.8994 | 99.05 | 113.5324 | 83.7869 | 21.1178 | 568.3251 | 389.957 | 102.1323 | 104.0216 | 103.1246 | 0.75668 | 0.83598 | 0.85223 | -0.00062946 | 90.0173 | 84.3973 | 1.5258 | 0.75669 | 0.00080972 | 12.6398 | 10.4897
7740 | 2.15 | 1799.777 | 90.0293 | 24.6203 | 40.0033 | 183.8805 | 39.9741 | 90.0258 | 95.3496 | 95.8963 | 99.05 | 112.333 | 81.5586 | 21.118 | 575.0977 | 389.957 | 102.2418 | 104.0074 | 102.9904 | 0.75707 | 0.83598 | 0.85223 | -0.00062946 | 90.0099 | 84.1864 | 1.5293 | 0.75708 | 0.00080771 | 12.5817 | 10.4327
7770 | 2.1583 | 1799.755 | 90.023 | 24.6599 | 40.0317 | 183.8711 | 40.0049 | 89.9977 | 95.3446 | 95.9006 | 99.05 | 115.6248 | 79.4464 | 21.1178 | 575.8215 | 389.957 | 102.2157 | 104.0147 | 102.8874 | 0.75413 | 0.83598 | 0.85223 | -0.00062946 | 89.9792 | 84.2632 | 1.456 | 0.75412 | 0.00080852 | 13.0248 | 10.8673
7800 | 2.1667 | 1800.084 | 90.0164 | 24.6255 | 39.9876 | 183.8186 | 40.0094 | 89.9843 | 95.3564 | 95.9095 | 99.05 | 112.5704 | 79.9043 | 21.1178 | 570.0281 | 389.6133 | 102.2975 | 103.9988 | 102.8685 | 0.75715 | 0.83598 | 0.85223 | -0.00062946 | 89.9811 | 83.9462 | 1.5339 | 0.75714 | 0.00080547 | 12.5728 | 10.424
7830 | 2.175 | 1799.812 | 90.02 | 24.6725 | 40.003 | 183.8855 | 39.9932 | 90.0012 | 95.3731 | 95.9056 | 99.05 | 110.7131 | 76.8466 | 21.1178 | 566.2892 | 389.957 | 102.2942 | 104.0123 | 103.0161 | 0.75679 | 0.83598 | 0.85223 | -0.00062946 | 90.0044 | 84.0638 | 1.4994 | 0.75679 | 0.00080655 | 12.6247 | 10.4749
7860 | 2.1833 | 1799.244 | 90.0028 | 24.6715 | 39.9834 | 183.9162 | 40.0077 | 89.9909 | 95.3298 | 95.9113 | 99.05 | 113.8084 | 77.7495 | 21.1178 | 558.4103 | 389.957 | 102.1508 | 104.0143 | 103.0772 | 0.75738 | 0.83598 | 0.85223 | -0.00062946 | 89.9973 | 84.2689 | 1.5224 | 0.75738 | 0.00080853 | 12.5371 | 10.389
7890 | 2.1917 | 1799.604 | 90.0226 | 24.6431 | 40.001 | 183.8819 | 40.0249 | 89.9911 | 95.3544 | 95.9059 | 99.05 | 116.043 | 81.4667 | 21.1178 | 559.7335 | 389.957 | 102.3771 | 104.0239 | 103.1381 | 0.7572 | 0.83598 | 0.85223 | -0.00062946 | 89.9961 | 84.3148 | 1.513 | 0.75719 | 0.00080898 | 12.5649 | 10.4162
7920 | 2.2 | 1799.876 | 90.003 | 24.6446 | 39.9585 | 183.8728 | 40.0136 | 89.9798 | 95.3517 | 95.9092 | 99.05 | 113.6123 | 79.1956 | 21.1178 | 561.4255 | 389.957 | 102.3391 | 104.0282 | 103.0785 | 0.7571 | 0.83598 | 0.85223 | -0.00062946 | 90.0072 | 84.2862 | 1.5246 | 0.7571 | 0.00080868 | 12.5788 | 10.4299
7950 | 2.2083 | 1799.933 | 90.0098 | 24.6535 | 39.9949 | 183.7916 | 40.0211 | 89.9876 | 95.3389 | 95.9082 | 99.05 | 111.6819 | 78.6082 | 21.1183 | 565.3242 | 389.6133 | 102.1868 | 104.0051 | 102.9281 | 0.75682 | 0.83598 | 0.85223 | -0.00062946 | 89.996 | 84.13 | 1.492 | 0.75681 | 0.0008072 | 12.6214 | 10.4716
7980 | 2.2167 | 1799.365 | 89.9934 | 24.684 | 39.998 | 183.6698 | 40.0255 | 89.9941 | 95.321 | 95.9073 | 99.05 | 113.9985 | 78.6792 | 21.1178 | 574.7549 | 389.6133 | 102.3722 | 103.9988 | 102.844 | 0.75344 | 0.83598 | 0.85223 | -0.00062946 | 90.0012 | 84.2205 | 1.3519 | 0.75344 | 0.00080806 | 13.1256 | 10.9662
8010 | 2.225 | 1800.199 | 90.0117 | 24.6862 | 39.9645 | 183.7066 | 40.0532 | 89.9741 | 95.3525 | 95.9076 | 99.05 | 115.6606 | 78.872 | 21.1073 | 572.1473 | 389.6133 | 102.1975 | 103.9967 | 102.8799 | 0.75711 | 0.83598 | 0.85223 | -0.00062946 | 89.984 | 84.0855 | 1.4912 | 0.7571 | 0.0008068 | 12.5793 | 10.4303
8040 | 2.2333 | 1800.626 | 89.9879 | 24.6785 | 39.9886 | 183.6352 | 40.042 | 90.0023 | 95.346 | 95.9199 | 99.05 | 112.8435 | 81.0412 | 21.1178 | 568.877 | 389.957 | 102.2834 | 104.0241 | 103.0297 | 0.75716 | 0.83598 | 0.85223 | -0.00062946 | 89.9909 | 84.3822 | 1.5062 | 0.75715 | 0.00080964 | 12.5712 | 10.4224
8070 | 2.2417 | 1799.62 | 89.9909 | 24.6677 | 39.9908 | 183.6712 | 40.0477 | 89.9975 | 95.3612 | 95.9329 | 99.05 | 111.6038 | 81.821 | 21.1178 | 564.0939 | 389.957 | 102.2505 | 103.9959 | 103.0636 | 0.75738 | 0.83598 | 0.85223 | -0.00062946 | 89.9758 | 84.1478 | 1.5559 | 0.75737 | 0.00080742 | 12.5388 | 10.3907
8100 | 2.25 | 1799.463 | 90.0163 | 24.57 | 39.9944 | 183.6585 | 40.0656 | 89.9984 | 95.3525 | 95.9299 | 99.05 | 115.5984 | 82.6649 | 21.1178 | 558.7769 | 389.957 | 102.3235 | 104.0175 | 103.1455 | 0.75759 | 0.83598 | 0.85223 | -0.00062946 | 89.9911 | 84.3237 | 1.5198 | 0.75758 | 0.00080907 | 12.5069 | 10.3594
8130 | 2.2583 | 1800.228 | 89.9886 | 24.5119 | 40.0009 | 183.641 | 40.0212 | 89.9943 | 95.3073 | 95.9215 | 99.0275 | 111.9194 | 83.292 | 21.1203 | 569.7374 | 389.957 | 102.126 | 104.0006 | 102.9937 | 0.75768 | 0.83598 | 0.85223 | -0.00062946 | 89.9991 | 84.575 | 1.5209 | 0.75768 | 0.00081147 | 12.4922 | 10.3449
8160 | 2.2667 | 1800.405 | 89.9878 | 24.5655 | 40.0046 | 183.7501 | 40.0545 | 89.9983 | 95.3477 | 95.9133 | 99.041 | 116.3627 | 80.7127 | 21.2351 | 571.8038 | 389.6133 | 102.207 | 103.9964 | 102.8657 | 0.757 | 0.83598 | 0.85223 | -0.00062946 | 90.0101 | 84.4053 | 1.5246 | 0.75701 | 0.00080981 | 12.5928 | 10.4436
8190 | 2.275 | 1800.016 | 89.9968 | 24.5941 | 40.0008 | 183.7076 | 40.065 | 89.9897 | 95.3733 | 95.9127 | 99.0394 | 116.3729 | 78.1775 | 21.1178 | 580.7077 | 389.6133 | 102.3143 | 103.989 | 102.87 | 0.7563 | 0.83598 | 0.85223 | -0.00062946 | 90.0003 | 84.4288 | 1.5123 | 0.7563 | 0.00081006 | 12.6986 | 10.5474
8220 | 2.2833 | 1800.1 | 89.9958 | 24.5968 | 39.9974 | 183.5959 | 40.0262 | 90.0184 | 95.3575 | 95.9153 | 99.0405 | 115.2002 | 78.9894 | 21.1178 | 573.488 | 389.6133 | 102.2129 | 104.0082 | 102.9186 | 0.7571 | 0.83598 | 0.85223 | -0.00062946 | 89.995 | 84.3551 | 1.5092 | 0.75709 | 0.00080937 | 12.5798 | 10.4309
8250 | 2.2917 | 1800.382 | 89.9521 | 24.6087 | 39.9905 | 183.6187 | 40.0084 | 89.9823 | 95.3324 | 95.9059 | 99.02 | 114.5354 | 80.4113 | 20.888 | 565.0654 | 389.6133 | 102.1731 | 103.9613 | 103.0336 | 0.75276 | 0.83598 | 0.85223 | -0.00062946 | 89.9675 | 84.6431 | 1.4282 | 0.75274 | 0.00081219 | 13.2317 | 11.0703
8280 | 2.3 | 1800.287 | 89.9902 | 24.6614 | 40.0071 | 183.7121 | 39.9592 | 90.0046 | 95.3406 | 95.9082 | 99.04 | 111.784 | 80.3493 | 21.1178 | 556.5354 | 389.957 | 102.2418 | 104.0042 | 103.0942 | 0.75768 | 0.83598 | 0.85223 | -0.00062946 | 89.9853 | 84.5385 | 1.5139 | 0.75767 | 0.00081115 | 12.4935 | 10.3462
8310 | 2.3083 | 1801.066 | 89.9668 | 24.6412 | 39.99 | 183.7868 | 39.9705 | 89.999 | 95.3547 | 95.8969 | 99.02 | 119.1359 | 79.0259 | 21.0194 | 559.6614 | 389.957 | 102.2779 | 103.99 | 103.1082 | 0.75708 | 0.83598 | 0.85223 | -0.00062946 | 89.9835 | 84.6842 | 1.5153 | 0.75707 | 0.00081255 | 12.5829 | 10.4339
8340 | 2.3167 | 1799.22 | 89.9897 | 24.6464 | 40.0039 | 183.6483 | 39.9659 | 89.9717 | 95.323 | 95.9224 | 99.0499 | 111.0338 | 79.3899 | 21.1193 | 555.5097 | 389.6133 | 102.2638 | 104.0159 | 102.9821 | 0.75738 | 0.83598 | 0.85223 | -0.00062946 | 89.982 | 84.3862 | 1.5202 | 0.75737 | 0.00080969 | 12.5385 | 10.3903
8370 | 2.325 | 1800.355 | 90.0013 | 24.6251 | 40.0207 | 183.6494 | 39.9528 | 90.002 | 95.3105 | 95.9209 | 99.0497 | 114.4805 | 82.533 | 21.1178 | 566.0146 | 389.6133 | 102.2894 | 104.0104 | 102.9007 | 0.75707 | 0.83598 | 0.85223 | -0.00062946 | 90.0049 | 84.4048 | 1.4991 | 0.75707 | 0.00080982 | 12.5828 | 10.4338
8400 | 2.3333 | 1800.051 | 89.9696 | 24.6088 | 39.9962 | 183.7178 | 39.9586 | 90.0118 | 95.3436 | 95.9079 | 99.042 | 111.6972 | 76.0906 | 21.0909 | 574.7698 | 389.2696 | 102.2856 | 103.9955 | 102.8319 | 0.75722 | 0.83598 | 0.85223 | -0.00062946 | 89.9801 | 84.5248 | 1.5274 | 0.75721 | 0.00081103 | 12.5624 | 10.4138
8430 | 2.3417 | 1799.895 | 89.9492 | 24.541 | 40.0171 | 183.6783 | 39.9436 | 89.9786 | 95.3226 | 95.9108 | 99.0427 | 114.8237 | 75.3583 | 21.1178 | 577.7794 | 389.6133 | 102.4318 | 104.0092 | 102.9741 | 0.75738 | 0.83598 | 0.85223 | -0.00062946 | 89.9819 | 84.4309 | 1.4902 | 0.75737 | 0.00081012 | 12.5391 | 10.391
8460 | 2.35 | 1798.599 | 90.0092 | 24.5303 | 40.014 | 183.8368 | 39.9621 | 89.9861 | 95.3551 | 95.9124 | 99.0261 | 113.3331 | 76.5225 | 21.1178 | 566.3386 | 389.6133 | 102.3087 | 104.0137 | 103.0199 | 0.75706 | 0.83598 | 0.85223 | -0.00062946 | 89.9866 | 84.5239 | 1.5197 | 0.75705 | 0.000811 | 12.586 | 10.4369
8490 | 2.3583 | 1799.654 | 89.998 | 24.5366 | 40.0089 | 183.7034 | 39.9 | 89.9875 | 95.3296 | 95.9146 | 99.0296 | 112.8629 | 78.921 | 21.1178 | 563.0193 | 389.6133 | 102.2103 | 104.0082 | 103.1215 | 0.75738 | 0.83598 | 0.85223 | -0.00062946 | 89.9782 | 84.4523 | 1.5015 | 0.75737 | 0.00081034 | 12.5389 | 10.3907
8520 | 2.3667 | 1799.343 | 89.9574 | 24.5881 | 39.9784 | 183.7955 | 39.9218 | 90.0032 | 95.3557 | 95.9099 | 99.0477 | 113.2864 | 82.3216 | 21.1137 | 561.5585 | 389.6133 | 102.4108 | 103.9902 | 103.1291 | 0.7564 | 0.83598 | 0.85223 | -0.00062946 | 89.9852 | 84.4788 | 1.5184 | 0.75639 | 0.00081058 | 12.6839 | 10.533
8550 | 2.375 | 1799.703 | 89.9686 | 24.5771 | 40.0009 | 183.6629 | 39.9551 | 90.0036 | 95.3509 | 95.9183 | 99.0498 | 114.257 | 77.5312 | 21.118 | 558.9385 | 389.6133 | 102.2056 | 103.9954 | 102.9686 | 0.75673 | 0.83598 | 0.85223 | -0.00062946 | 89.9869 | 84.2211 | 1.5137 | 0.75672 | 0.0008081 | 12.6349 | 10.4849
8580 | 2.3833 | 1800.331 | 89.987 | 24.5888 | 39.9781 | 183.7243 | 40.009 | 89.9992 | 95.3284 | 95.9098 | 99.0465 | 114.1822 | 79.7648 | 21.1601 | 571.0949 | 389.6133 | 102.2788 | 103.9946 | 102.8569 | 0.75572 | 0.83598 | 0.85223 | -0.00062946 | 90.0063 | 83.8537 | 1.5222 | 0.75573 | 0.00080453 | 12.7836 | 10.6308
8610 | 2.3917 | 1800.123 | 90.0159 | 24.6278 | 40.0036 | 183.6821 | 40.0085 | 90.0138 | 95.3345 | 95.9106 | 99.0356 | 114.6307 | 80.8148 | 21.1178 | 578.3572 | 389.2696 | 102.2643 | 104.0009 | 102.8924 | 0.75455 | 0.83598 | 0.85223 | -0.00062946 | 89.9992 | 84.073 | 1.4824 | 0.75455 | 0.00080665 | 12.9599 | 10.8037
8640 | 2.4 | 1800.09 | 90.0049 | 24.5914 | 39.9865 | 183.742 | 40.0178 | 89.9892 | 95.3223 | 95.9083 | 99.0246 | 117.1842 | 78.3434 | 21.1178 | 576.9527 | 389.6133 | 102.273 | 103.9866 | 103.0043 | 0.75551 | 0.83598 | 0.85223 | -0.00062946 | 89.9886 | 83.875 | 1.5016 | 0.7555 | 0.00080477 | 12.8173 | 10.6638
8670 | 2.4083 | 1800.211 | 90.0285 | 24.5678 | 40.0163 | 183.9246 | 40.0535 | 89.9929 | 95.3628 | 95.9111 | 99.0262 | 114.2544 | 78.4056 | 21.1178 | 569.0215 | 389.6133 | 102.2279 | 104.0044 | 103.0397 | 0.75174 | 0.83598 | 0.85223 | -0.00062946 | 89.9874 | 84.0357 | 1.4093 | 0.75173 | 0.00080632 | 13.3841 | 11.2198
8700 | 2.4167 | 1799.471 | 90.0087 | 24.5771 | 39.981 | 183.8257 | 40.0426 | 90.015 | 95.3464 | 95.9042 | 99.0276 | 107.7637 | 78.6553 | 21.1214 | 556.2686 | 389.6133 | 102.0616 | 103.9819 | 103.1496 | 0.75516 | 0.83598 | 0.85223 | -0.00062946 | 89.9977 | 83.9537 | 1.4908 | 0.75516 | 0.00080551 | 12.8679 | 10.7135
8730 | 2.425 | 1799.596 | 90.0281 | 24.5699 | 39.9899 | 183.8506 | 40.0524 | 89.9928 | 95.3448 | 95.913 | 99.0304 | 111.3503 | 79.7733 | 21.118 | 556.786 | 389.6133 | 102.2023 | 103.9926 | 103.0528 | 0.75489 | 0.83598 | 0.85223 | -0.00062946 | 90.0071 | 83.9593 | 1.4986 | 0.75489 | 0.00080554 | 12.9082 | 10.753
8760 | 2.4333 | 1799.881 | 90.0312 | 24.552 | 39.9823 | 183.8033 | 40.0591 | 89.9745 | 95.3374 | 95.9155 | 99.0381 | 115.2189 | 78.6479 | 21.2574 | 562.6042 | 389.2696 | 102.205 | 103.9928 | 102.9318 | 0.7552 | 0.83598 | 0.85223 | -0.00062946 | 89.9801 | 83.8627 | 1.5257 | 0.75519 | 0.00080467 | 12.8634 | 10.7091
8790 | 2.4417 | 1799.66 | 90.0133 | 24.5434 | 39.993 | 183.7886 | 40.0398 | 90.0311 | 95.3214 | 95.9111 | 99.0399 | 110.4945 | 79.0267 | 21.1255 | 569.3578 | 389.2696 | 102.1197 | 103.9885 | 102.8651 | 0.75552 | 0.83598 | 0.85223 | -0.00062946 | 90.0113 | 83.7532 | 1.5142 | 0.75552 | 0.00080355 | 12.8139 | 10.6605
8820 | 2.45 | 1800.729 | 90.0106 | 24.5477 | 40.0136 | 183.7516 | 40.0368 | 89.998 | 95.3488 | 95.9069 | 99.0444 | 114.8693 | 78.7458 | 21.1334 | 575.0042 | 389.2696 | 102.4478 | 103.9775 | 102.9144 | 0.75491 | 0.83598 | 0.85223 | -0.00062946 | 90.0021 | 83.7068 | 1.5424 | 0.75491 | 0.00080313 | 12.9051 | 10.75
8850 | 2.4583 | 1800.552 | 90.05 | 24.5814 | 39.9813 | 183.8317 | 40.0618 | 90.0102 | 95.342 | 95.9094 | 99.0463 | 111.3635 | 80.0724 | 21.1178 | 577.6808 | 389.957 | 102.1102 | 103.9899 | 103.0598 | 0.75522 | 0.83598 | 0.85223 | -0.00062946 | 90.0076 | 84.1825 | 1.5461 | 0.75523 | 0.00080768 | 12.858 | 10.7037
8880 | 2.4667 | 1800.417 | 90.0293 | 24.56 | 40.0062 | 183.8686 | 40.0609 | 90.001 | 95.3631 | 95.905 | 99.0352 | 114.3439 | 78.146 | 21.1178 | 568.6884 | 389.6133 | 102.2937 | 103.9844 | 103.0555 | 0.75262 | 0.83598 | 0.85223 | -0.00062946 | 90.0058 | 84.2379 | 1.3496 | 0.75263 | 0.00080822 | 13.2484 | 11.0867
8910 | 2.475 | 1799.84 | 90.0408 | 24.5449 | 40.0169 | 183.8733 | 40.0356 | 90.0226 | 95.35 | 95.9026 | 99.0207 | 114.0466 | 80.832 | 21.1178 | 561.1715 | 389.6133 | 102.1963 | 104.0047 | 103.1448 | 0.75551 | 0.83598 | 0.85223 | -0.00062946 | 89.998 | 84.0796 | 1.5294 | 0.75551 | 0.00080672 | 12.816 | 10.6626
8940 | 2.4833 | 1800.026 | 90.0716 | 24.5666 | 40.0222 | 183.7707 | 39.9946 | 90.0204 | 95.3414 | 95.9028 | 99.0242 | 111.3034 | 80.9852 | 21.1222 | 556.679 | 389.2696 | 102.5734 | 104.0124 | 102.9839 | 0.75489 | 0.83598 | 0.85223 | -0.00062946 | 90.0129 | 83.9783 | 1.5221 | 0.75489 | 0.00080571 | 12.9081 | 10.7529
8970 | 2.4917 | 1800.148 | 90.053 | 24.5715 | 40.0159 | 183.8382 | 39.9597 | 89.9945 | 95.3358 | 95.9076 | 99.0341 | 121.0026 | 80.5463 | 21.1179 | 560.7589 | 388.926 | 102.4879 | 104.0006 | 102.8579 | 0.75491 | 0.83598 | 0.85223 | -0.00062946 | 90.0001 | 83.9148 | 1.5052 | 0.75491 | 0.00080513 | 12.9052 | 10.7501
9000 | 2.5 | 1800.253 | 90.0432 | 24.62 | 40.0227 | 183.7702 | 39.9607 | 90.005 | 95.3682 | 95.9031 | 99.0425 | 110.2945 | 80.5932 | 21.1653 | 564.1339 | 389.2696 | 102.3398 | 103.995 | 102.8423 | 0.75527 | 0.83598 | 0.85223 | -0.00062946 | 90.043 | 84.0726 | 1.5112 | 0.7553 | 0.00080655 | 12.8471 | 10.693
9030 | 2.5083 | 1800.347 | 90.0333 | 24.6403 | 40.0082 | 183.8789 | 39.9563 | 89.9997 | 95.324 | 95.9137 | 99.0482 | 117.742 | 81.9205 | 21.1185 | 577.0718 | 389.6133 | 102.2888 | 103.9865 | 103.0248 | 0.75509 | 0.83598 | 0.85223 | -0.00062946 | 89.9841 | 84.172 | 1.488 | 0.75508 | 0.00080763 | 12.8804 | 10.7257
9060 | 2.5167 | 1799.323 | 90.0066 | 24.6315 | 40.0033 | 183.864 | 39.9556 | 89.9793 | 95.3551 | 95.9128 | 99.0265 | 109.0211 | 79.808 | 21.1214 | 577.2241 | 389.6133 | 102.3381 | 104.0053 | 103.0353 | 0.75551 | 0.83598 | 0.85223 | -0.00062946 | 89.9837 | 84.0965 | 1.5229 | 0.7555 | 0.00080691 | 12.8173 | 10.6639
9090 | 2.525 | 1800.409 | 90.0025 | 24.5982 | 39.9855 | 183.7893 | 39.9334 | 89.9891 | 95.3502 | 95.9162 | 99.0265 | 114.1946 | 78.9509 | 21.1178 | 572.1357 | 389.6133 | 102.3128 | 104.0093 | 103.0869 | 0.75546 | 0.83598 | 0.85223 | -0.00062946 | 89.9809 | 84.2935 | 1.61 | 0.75545 | 0.00080881 | 12.8254 | 10.6718
9120 | 2.5333 | 1799.947 | 89.9838 | 24.5558 | 39.9993 | 183.8252 | 39.9133 | 89.9718 | 95.3159 | 95.9206 | 99.0425 | 116.4333 | 81.1504 | 21.1178 | 565.1761 | 389.6133 | 102.3468 | 104.0048 | 103.1316 | 0.75556 | 0.83598 | 0.85223 | -0.00062946 | 89.9778 | 84.1635 | 1.5116 | 0.75555 | 0.00080757 | 12.8102 | 10.6568
9150 | 2.5417 | 1800.422 | 89.992 | 24.5283 | 40.0164 | 183.8156 | 39.9482 | 90.0187 | 95.3319 | 95.9226 | 99.0348 | 112.9772 | 77.7539 | 21.1178 | 559.7554 | 389.2696 | 102.0899 | 104.0058 | 102.9806 | 0.75511 | 0.83598 | 0.85223 | -0.00062946 | 89.9896 | 84.2228 | 1.4619 | 0.75511 | 0.00080811 | 12.876 | 10.7214
9180 | 2.55 | 1799.354 | 89.9471 | 24.5297 | 39.9766 | 183.6666 | 39.9244 | 89.9949 | 95.3354 | 95.9143 | 99.0434 | 116.2764 | 77.5007 | 21.1565 | 561.3284 | 389.2696 | 102.2647 | 104.0029 | 102.8672 | 0.75551 | 0.83598 | 0.85223 | -0.00062946 | 89.9923 | 84.0482 | 1.5184 | 0.75551 | 0.00080643 | 12.8165 | 10.6631
9210 | 2.5583 | 1799.521 | 89.976 | 24.561 | 39.9834 | 183.6325 | 39.9494 | 90.0089 | 95.3187 | 95.9159 | 99.0233 | 113.256 | 78.9454 | 21.1258 | 571.9733 | 389.2696 | 102.1321 | 103.994 | 102.82 | 0.75507 | 0.83598 | 0.85223 | -0.00062946 | 90.0004 | 83.9814 | 1.5053 | 0.75507 | 0.00080577 | 12.8817 | 10.727
9240 | 2.5667 | 1800.189 | 89.9437 | 24.5345 | 39.9974 | 183.595 | 39.9842 | 89.9724 | 95.3254 | 95.9153 | 99.0449 | 112.514 | 77.4172 | 21.1178 | 572.4346 | 389.6133 | 102.2198 | 103.9897 | 102.9827 | 0.75519 | 0.83598 | 0.85223 | -0.00062946 | 89.987 | 84.0571 | 1.485 | 0.75519 | 0.00080652 | 12.8644 | 10.7101
9270 | 2.575 | 1800.336 | 89.9401 | 24.6383 | 39.986 | 183.6721 | 40.0293 | 90.02 | 95.3363 | 95.9176 | 99.0449 | 117.0063 | 77.3838 | 21.1178 | 577.6421 | 389.2696 | 102.0416 | 103.9962 | 103.0382 | 0.75519 | 0.83598 | 0.85223 | -0.00062946 | 89.968 | 84.063 | 1.5228 | 0.75517 | 0.00080662 | 12.8667 | 10.7123
9300 | 2.5833 | 1799.829 | 89.9594 | 24.6347 | 39.9841 | 183.7403 | 40.0407 | 89.9818 | 95.3336 | 95.9087 | 99.0208 | 103.1413 | 78.8802 | 21.1178 | 571.0922 | 389.6133 | 102.1046 | 103.999 | 103.1059 | 0.75536 | 0.83598 | 0.85223 | -0.00062946 | 89.9892 | 84.0203 | 1.4812 | 0.75536 | 0.00080617 | 12.8387 | 10.6848
9330 | 2.5917 | 1800.076 | 89.9587 | 24.6288 | 39.9797 | 183.597 | 40.0528 | 89.992 | 95.355 | 95.9202 | 99.0416 | 115.9484 | 78.3046 | 21.1178 | 564.8735 | 389.2696 | 102.2724 | 104.0078 | 103.09 | 0.75519 | 0.83598 | 0.85223 | -0.00062946 | 89.9732 | 83.9734 | 1.5142 | 0.75518 | 0.00080575 | 12.8658 | 10.7114
9360 | 2.6 | 1799.399 | 89.9398 | 24.6281 | 39.9513 | 183.5633 | 40.0294 | 90.015 | 95.3316 | 95.925 | 99.05 | 109.2684 | 78.8586 | 21.1178 | 557.0146 | 388.926 | 102.2159 | 104.0226 | 102.9707 | 0.75043 | 0.83598 | 0.85223 | -0.00062946 | 89.9659 | 84.0736 | 1.4783 | 0.75041 | 0.00080673 | 13.5834 | 11.4153
9390 | 2.6083 | 1800.102 | 89.9784 | 24.6334 | 39.9752 | 183.5956 | 40.0418 | 89.9721 | 95.2857 | 95.9221 | 99.0499 | 111.775 | 76.4467 | 21.2709 | 557.9833 | 389.2696 | 102.2136 | 104.02 | 102.8669 | 0.75458 | 0.83598 | 0.85223 | -0.00062946 | 90.0039 | 83.9669 | 1.5135 | 0.75458 | 0.00080562 | 12.9554 | 10.7993
9420 | 2.6167 | 1800.273 | 89.9777 | 24.6037 | 39.9636 | 183.6592 | 40.0766 | 89.9655 | 95.3526 | 95.9275 | 99.05 | 105.6247 | 78.2815 | 21.2971 | 566.5129 | 388.926 | 102.2121 | 104.0044 | 102.8806 | 0.75457 | 0.83598 | 0.85223 | -0.00062946 | 90.0056 | 83.7991 | 1.4484 | 0.75458 | 0.00080401 | 12.9553 | 10.7992
9450 | 2.625 | 1800.061 | 89.9705 | 24.5738 | 39.9609 | 183.5695 | 40.0633 | 89.9854 | 95.367 | 95.9276 | 99.05 | 115.9892 | 81.8054 | 21.1178 | 576.3943 | 389.6133 | 102.3137 | 104.0046 | 103.0433 | 0.75519 | 0.83598 | 0.85223 | -0.00062946 | 89.9938 | 83.9504 | 1.5408 | 0.75519 | 0.00080549 | 12.8637 | 10.7093
9480 | 2.6333 | 1799.686 | 89.9464 | 24.5599 | 39.9966 | 183.6494 | 40.0741 | 90.016 | 95.3296 | 95.9303 | 99.05 | 113.0918 | 80.1148 | 21.1846 | 577.3408 | 389.2696 | 102.1397 | 104.0211 | 103.05 | 0.75448 | 0.83598 | 0.85223 | -0.00062946 | 90.0084 | 83.9416 | 1.5311 | 0.75449 | 0.00080537 | 12.9691 | 10.8128
9510 | 2.6417 | 1799.862 | 89.9784 | 24.5169 | 39.9943 | 183.6526 | 40.0405 | 89.996 | 95.335 | 95.9256 | 99.0498 | 114.3049 | 76.926 | 21.1178 | 570.9479 | 389.6133 | 102.2774 | 104.0111 | 103.165 | 0.7535 | 0.83598 | 0.85223 | -0.00062946 | 89.978 | 84.2715 | 1.5332 | 0.75349 | 0.0008086 | 13.1187 | 10.9595
9540 | 2.65 | 1800.092 | 89.9771 | 24.5631 | 39.9683 | 183.7434 | 39.966 | 89.9905 | 95.3433 | 95.9289 | 99.05 | 113.0033 | 76.0283 | 21.1178 | 569.8964 | 389.2696 | 102.2033 | 104.0093 | 103.03 | 0.75426 | 0.83598 | 0.85223 | -0.00062946 | 89.9844 | 83.9992 | 1.5041 | 0.75425 | 0.00080598 | 13.004 | 10.847
9570 | 2.6583 | 1800.084 | 89.9853 | 24.5829 | 39.998 | 183.6206 | 39.9459 | 90.0135 | 95.3215 | 95.9312 | 99.05 | 118.7983 | 78.2285 | 21.1178 | 557.3994 | 389.2696 | 102.0927 | 104.017 | 102.9143 | 0.75426 | 0.83598 | 0.85223 | -0.00062946 | 89.993 | 83.9413 | 1.518 | 0.75426 | 0.0008054 | 13.0034 | 10.8464
9600 | 2.6667 | 1799.796 | 89.9834 | 24.5717 | 40.0083 | 183.5966 | 39.9467 | 89.9933 | 95.3412 | 95.9252 | 99.05 | 115.8889 | 80.1447 | 21.1178 | 556.3984 | 389.2696 | 102.2537 | 103.9995 | 102.848 | 0.75493 | 0.83598 | 0.85223 | -0.00062946 | 89.9723 | 83.7838 | 1.4957 | 0.75491 | 0.00080393 | 12.905 | 10.7499
9630 | 2.675 | 1800.167 | 89.9972 | 24.6325 | 39.9928 | 183.6146 | 39.9352 | 89.9813 | 95.34 | 95.9254 | 99.05 | 112.9753 | 82.0391 | 21.1178 | 562.0276 | 389.2696 | 102.2289 | 104.0125 | 102.9317 | 0.75395 | 0.83598 | 0.85223 | -0.00062946 | 90.0135 | 83.9449 | 1.4993 | 0.75396 | 0.00080539 | 13.0481 | 10.8903
9660 | 2.6833 | 1800.723 | 89.9818 | 24.6224 | 39.9827 | 183.6011 | 39.9327 | 89.997 | 95.3354 | 95.9277 | 99.05 | 115.215 | 77.4724 | 21.1178 | 572.5471 | 389.2696 | 102.1632 | 103.9965 | 103.0436 | 0.75458 | 0.83598 | 0.85223 | -0.00062946 | 89.9981 | 83.9428 | 1.5399 | 0.75457 | 0.0008054 | 12.956 | 10.7999
9690 | 2.6917 | 1800.317 | 89.9936 | 24.6192 | 39.9541 | 183.6149 | 39.9228 | 90.0117 | 95.332 | 95.9268 | 99.05 | 112.6402 | 78.4196 | 21.1178 | 577.9378 | 389.2696 | 102.0396 | 103.9975 | 103.1033 | 0.75447 | 0.83598 | 0.85223 | -0.00062946 | 89.9917 | 84.05 | 1.5341 | 0.75446 | 0.00080645 | 12.9725 | 10.8161
9720 | 2.7 | 1800.133 | 90.0012 | 24.6178 | 40.0114 | 183.6009 | 39.93 | 90.0208 | 95.3415 | 95.9316 | 99.0499 | 117.6608 | 79.5395 | 21.1178 | 575.3643 | 389.6133 | 102.2513 | 103.9931 | 103.1672 | 0.75073 | 0.83598 | 0.85223 | -0.00062946 | 89.9933 | 84.4016 | 1.49 | 0.75072 | 0.00080982 | 13.536 | 11.3688
9750 | 2.7083 | 1800.198 | 89.9917 | 24.6205 | 39.9997 | 183.6047 | 39.9309 | 89.9811 | 95.3235 | 95.9293 | 99.05 | 105.5275 | 78.5584 | 21.1178 | 567.5177 | 389.2696 | 102.1647 | 103.9986 | 102.996 | 0.75452 | 0.83598 | 0.85223 | -0.00062946 | 89.976 | 83.9869 | 1.4888 | 0.75451 | 0.00080587 | 12.9659 | 10.8096
9780 | 2.7167 | 1799.238 | 89.9952 | 24.582 | 40.011 | 183.5971 | 39.967 | 90.0018 | 95.3482 | 95.9282 | 99.05 | 116.7073 | 78.0983 | 21.1178 | 559.1607 | 388.926 | 102.1652 | 104.0078 | 102.8874 | 0.75438 | 0.83598 | 0.85223 | -0.00062946 | 89.9776 | 84.0678 | 1.4989 | 0.75437 | 0.00080665 | 12.9872 | 10.8305
9810 | 2.725 | 1800.229 | 90.0078 | 24.582 | 40.0042 | 183.5744 | 39.9698 | 89.9877 | 95.3244 | 95.9242 | 99.05 | 111.9806 | 77.9758 | 21.1178 | 557.6694 | 388.5823 | 102.1148 | 104.0078 | 102.8263 | 0.75459 | 0.83598 | 0.85223 | -0.00062946 | 89.9831 | 83.903 | 1.5236 | 0.75458 | 0.00080505 | 12.9549 | 10.7989
9840 | 2.7333 | 1799.709 | 90.0126 | 24.6235 | 39.9846 | 183.5823 | 40.0399 | 89.9994 | 95.3403 | 95.9207 | 99.05 | 117.054 | 79.2057 | 21.1571 | 567.8141 | 389.2696 | 102.2171 | 103.9979 | 103.0093 | 0.75483 | 0.83598 | 0.85223 | -0.00062946 | 90.0026 | 83.9782 | 1.5189 | 0.75483 | 0.00080573 | 12.9179 | 10.7625
9870 | 2.7417 | 1800.243 | 90.016 | 24.6171 | 40.0098 | 183.6779 | 40.0329 | 89.9691 | 95.3215 | 95.926 | 99.05 | 108.5424 | 76.7428 | 21.1463 | 575.4723 | 389.2696 | 102.1241 | 104.0015 | 103.0772 | 0.75546 | 0.83598 | 0.85223 | -0.00062946 | 89.9847 | 84.1144 | 1.5363 | 0.75545 | 0.00080708 | 12.8245 | 10.6709
9900 | 2.75 | 1799.867 | 89.9973 | 24.619 | 39.9744 | 183.6015 | 40.0307 | 89.9829 | 95.3249 | 95.9298 | 99.05 | 116.4805 | 75.5662 | 21.1178 | 578.1097 | 389.2696 | 102.136 | 103.9832 | 103.1037 | 0.7543 | 0.83598 | 0.85223 | -0.00062946 | 89.9958 | 84.1928 | 1.4973 | 0.7543 | 0.00080781 | 12.9968 | 10.8399
9930 | 2.7583 | 1800.055 | 90.0055 | 24.6257 | 39.9739 | 183.572 | 40.0222 | 89.9945 | 95.3429 | 95.9306 | 99.05 | 115.6579 | 77.746 | 21.1178 | 572.389 | 389.2696 | 102.2582 | 104.0155 | 103.1116 | 0.7502 | 0.83598 | 0.85223 | -0.00062946 | 89.9631 | 84.2559 | 1.4236 | 0.75017 | 0.00080849 | 13.6193 | 11.4506
9960 | 2.7667 | 1799.962 | 90.0051 | 24.633 | 39.9867 | 183.6096 | 40.0388 | 90.0157 | 95.3662 | 95.927 | 99.05 | 114.5138 | 77.66 | 21.1178 | 571.4431 | 389.2696 | 102.2715 | 103.9909 | 103.0026 | 0.75481 | 0.83598 | 0.85223 | -0.00062946 | 89.9888 | 84.059 | 1.5051 | 0.75481 | 0.00080654 | 12.9211 | 10.7657
9990 | 2.775 | 1799.702 | 90.0055 | 24.6273 | 39.958 | 183.6964 | 40.0236 | 90.0024 | 95.3292 | 95.9291 | 99.05 | 114.73 | 77.5797 | 21.1178 | 560.1293 | 388.926 | 102.4821 | 104.0062 | 102.9015 | 0.75368 | 0.83598 | 0.85223 | -0.00062946 | 89.974 | 84.1368 | 1.3648 | 0.75367 | 0.00080732 | 13.0919 | 10.9332
10020 | 2.7833 | 1799.734 | 90.0165 | 24.6573 | 39.9949 | 183.7608 | 40.0534 | 89.9899 | 95.3401 | 95.927 | 99.05 | 110.507 | 77.0876 | 21.1179 | 557.862 | 388.926 | 102.1964 | 104.0252 | 102.867 | 0.75413 | 0.83598 | 0.85223 | -0.00062946 | 89.9782 | 83.9671 | 1.5123 | 0.75412 | 0.00080568 | 13.0243 | 10.8669
10050 | 2.7917 | 1800.253 | 90.0125 | 24.6467 | 39.9806 | 183.754 | 40.072 | 90.0239 | 95.3251 | 95.9232 | 99.05 | 122.1304 | 75.9009 | 21.1178 | 564.6931 | 389.2696 | 102.2297 | 104.0078 | 103.0026 | 0.75427 | 0.83598 | 0.85223 | -0.00062946 | 89.9788 | 84.1627 | 1.5146 | 0.75425 | 0.00080756 | 13.0043 | 10.8473
10080 | 2.8 | 1799.932 | 90.0115 | 24.6775 | 40.0137 | 183.8598 | 40.0421 | 90.018 | 95.3398 | 95.9281 | 99.05 | 109.1641 | 78.0021 | 21.1178 | 574.017 | 389.2696 | 102.4349 | 104.0143 | 103.0568 | 0.7546 | 0.83598 | 0.85223 | -0.00062946 | 90.015 | 84.1415 | 1.4874 | 0.75461 | 0.00080727 | 12.951 | 10.795
10110 | 2.8083 | 1800.204 | 90.0019 | 24.6481 | 40.0047 | 183.8472 | 40.0667 | 90.022 | 95.344 | 95.9277 | 99.05 | 116.0208 | 76.6651 | 21.0944 | 579.6578 | 389.2696 | 102.1511 | 103.9998 | 103.1517 | 0.75458 | 0.83598 | 0.85223 | -0.00062946 | 89.9854 | 83.9977 | 1.4988 | 0.75457 | 0.00080596 | 12.9571 | 10.801
10140 | 2.8167 | 1800.003 | 89.9981 | 24.6031 | 39.9846 | 183.8461 | 40.0361 | 90.0153 | 95.3563 | 95.9264 | 99.05 | 111.0457 | 76.7546 | 21.1178 | 573.6936 | 389.2696 | 102.2898 | 104.0137 | 103.0938 | 0.75333 | 0.83598 | 0.85223 | -0.00062946 | 89.9738 | 84.1837 | 1.507 | 0.75331 | 0.00080777 | 13.1458 | 10.9861
10170 | 2.825 | 1799.892 | 89.9952 | 24.5728 | 40.0127 | 183.7624 | 40.0361 | 90.0253 | 95.3446 | 95.9304 | 99.05 | 111.4279 | 76.5712 | 21.1175 | 560.6801 | 388.926 | 102.3487 | 104.0071 | 102.922 | 0.75395 | 0.83598 | 0.85223 | -0.00062946 | 89.9849 | 83.8836 | 1.502 | 0.75394 | 0.00080486 | 13.0507 | 10.8928
10200 | 2.8333 | 1800.072 | 90.0024 | 24.6113 | 40.0347 | 183.7666 | 40.0134 | 90.0083 | 95.3648 | 95.9286 | 99.05 | 114.0408 | 76.3533 | 21.1178 | 558.962 | 388.926 | 102.3128 | 104.0185 | 102.8748 | 0.75379 | 0.83598 | 0.85223 | -0.00062946 | 89.993 | 83.8807 | 1.5333 | 0.75379 | 0.00080482 | 13.0741 | 10.9157
10230 | 2.8417 | 1801.481 | 90.0068 | 24.614 | 40.0124 | 183.8227 | 40.0138 | 89.9891 | 95.3641 | 95.9183 | 99.05 | 122.0179 | 78.6961 | 21.1194 | 556.0843 | 388.926 | 102.0848 | 104.0144 | 102.8871 | 0.75414 | 0.83598 | 0.85223 | -0.00062946 | 89.9829 | 83.7284 | 1.5012 | 0.75413 | 0.00080338 | 13.022 | 10.8647
10260 | 2.85 | 1799.744 | 90.0095 | 24.6562 | 40.0329 | 183.8421 | 39.9775 | 90.0016 | 95.3355 | 95.9245 | 99.05 | 113.3893 | 72.7737 | 21.1178 | 566.9727 | 388.926 | 102.3062 | 103.991 | 103.0559 | 0.75395 | 0.83598 | 0.85223 | -0.00062946 | 90.0065 | 83.8947 | 1.5077 | 0.75395 | 0.00080492 | 13.0488 | 10.891
10290 | 2.8583 | 1800.462 | 90.0362 | 24.6428 | 40.0224 | 183.697 | 39.9213 | 90.0062 | 95.3179 | 95.9286 | 99.05 | 119.6854 | 75.5238 | 21.1178 | 572.1642 | 389.2696 | 102.2193 | 103.9983 | 103.0973 | 0.75395 | 0.83598 | 0.85223 | -0.00062946 | 89.9787 | 84.0286 | 1.5245 | 0.75394 | 0.00080627 | 13.0514 | 10.8935
10320 | 2.8667 | 1800.632 | 90.0059 | 24.6726 | 40.0121 | 183.6279 | 39.9296 | 89.9868 | 95.3358 | 95.9243 | 99.05 | 110.5818 | 79.005 | 21.1209 | 579.988 | 389.2696 | 102.2321 | 103.9945 | 103.1585 | 0.75364 | 0.83598 | 0.85223 | -0.00062946 | 89.9885 | 83.9301 | 1.4861 | 0.75363 | 0.0008053 | 13.0976 | 10.9388
10350 | 2.875 | 1799.998 | 89.997 | 24.6585 | 39.9951 | 183.6755 | 39.9258 | 89.9809 | 95.3162 | 95.9272 | 99.05 | 117.5191 | 74.5729 | 21.0376 | 575.6531 | 389.2696 | 102.2711 | 103.9873 | 103.0229 | 0.75228 | 0.83598 | 0.85223 | -0.00062946 | 89.965 | 84.0142 | 1.4471 | 0.75226 | 0.00080616 | 13.304 | 11.1412
10380 | 2.8833 | 1800.168 | 90.0068 | 24.6607 | 40.0166 | 183.7231 | 39.9404 | 89.9995 | 95.3277 | 95.9258 | 99.05 | 108.6364 | 69.7037 | 21.1178 | 564.2436 | 388.926 | 102.2894 | 104.0051 | 102.8874 | 0.75396 | 0.83598 | 0.85223 | -0.00062946 | 89.9882 | 83.8435 | 1.5155 | 0.75395 | 0.00080447 | 13.0493 | 10.8915
10410 | 2.8917 | 1799.488 | 90.0265 | 24.6777 | 40.0169 | 183.6949 | 39.9265 | 90.0003 | 95.3351 | 95.9262 | 99.05 | 121.3072 | 73.003 | 21.1178 | 557.803 | 388.5823 | 102.157 | 104.0148 | 102.867 | 0.75365 | 0.83598 | 0.85223 | -0.00062946 | 90.0016 | 83.9481 | 1.5083 | 0.75365 | 0.00080545 | 13.0948 | 10.9361
10440 | 2.9 | 1799.736 | 90.0297 | 24.6568 | 40.0133 | 183.8081 | 39.9659 | 90.0235 | 95.3362 | 95.9216 | 99.05 | 114.7168 | 77.4776 | 21.1231 | 557.7742 | 388.926 | 102.4131 | 104.0068 | 102.9741 | 0.75395 | 0.83598 | 0.85223 | -0.00062946 | 90.0068 | 83.8916 | 1.5089 | 0.75396 | 0.00080489 | 13.0487 | 10.8909
10470 | 2.9083 | 1799.957 | 90.0276 | 24.5704 | 40.0549 | 183.7534 | 39.9859 | 89.9889 | 95.3449 | 95.9182 | 99.05 | 118.0649 | 76.8818 | 21.3334 | 562.4554 | 388.926 | 102.3909 | 104.007 | 103.0772 | 0.75425 | 0.83598 | 0.85223 | -0.00062946 | 90.035 | 84.0982 | 1.5234 | 0.75427 | 0.00080681 | 13.0011 | 10.8441
10500 | 2.9167 | 1799.645 | 90.0086 | 24.5548 | 39.9997 | 183.578 | 39.9925 | 89.9843 | 95.3414 | 95.9249 | 99.05 | 118.6402 | 77.1482 | 21.1402 | 576.8236 | 389.2696 | 102.2207 | 103.9799 | 103.0767 | 0.75484 | 0.83598 | 0.85223 | -0.00062946 | 89.9958 | 84.1465 | 1.5262 | 0.75484 | 0.00080736 | 12.9162 | 10.7609
10530 | 2.925 | 1799.898 | 90.0303 | 24.5983 | 40.0032 | 183.5999 | 40.0201 | 90.0189 | 95.3202 | 95.9238 | 99.05 | 106.1234 | 75.6272 | 21.1178 | 576.7971 | 388.926 | 102.3889 | 104.015 | 103.1246 | 0.75387 | 0.83598 | 0.85223 | -0.00062946 | 90.0242 | 84.0491 | 1.4547 | 0.75389 | 0.00080637 | 13.0593 | 10.9012
10560 | 2.9333 | 1800.366 | 90.0405 | 24.638 | 40.025 | 183.707 | 40.0361 | 89.9784 | 95.3416 | 95.927 | 99.05 | 118.0891 | 72.965 | 21.1178 | 573.0602 | 388.926 | 102.2505 | 104.0016 | 102.965 | 0.75237 | 0.83598 | 0.85223 | -0.00062946 | 89.9955 | 84.2311 | 1.5272 | 0.75237 | 0.00080818 | 13.2878 | 11.1253
10590 | 2.9417 | 1800.279 | 89.989 | 24.6668 | 40.0085 | 183.6353 | 40.0297 | 89.9699 | 95.3182 | 95.9222 | 99.05 | 112.5441 | 72.6891 | 21.1178 | 563.0053 | 388.926 | 102.209 | 103.9971 | 102.867 | 0.75426 | 0.83598 | 0.85223 | -0.00062946 | 89.9771 | 84.0671 | 1.4959 | 0.75425 | 0.00080664 | 13.0048 | 10.8477
10620 | 2.95 | 1799.969 | 90.0261 | 24.6821 | 40.0032 | 183.6687 | 40.0552 | 90.0472 | 95.3326 | 95.9244 | 99.05 | 112.1696 | 73.5949 | 21.1178 | 556.2545 | 388.926 | 102.2265 | 103.9974 | 102.8873 | 0.75395 | 0.83598 | 0.85223 | -0.00062946 | 90.0296 | 83.9835 | 1.4932 | 0.75397 | 0.00080572 | 13.0466 | 10.8888
10650 | 2.9583 | 1799.336 | 90.0171 | 24.6866 | 40.0235 | 183.6031 | 40.0646 | 89.9852 | 95.338 | 95.9228 | 99.05 | 107.3767 | 75.9042 | 21.1189 | 559.7396 | 388.926 | 102.1283 | 103.9948 | 103.0156 | 0.75453 | 0.83598 | 0.85223 | -0.00062946 | 90.028 | 84.0095 | 1.5042 | 0.75455 | 0.00080598 | 12.9594 | 10.8032
10680 | 2.9667 | 1799.538 | 90.0241 | 24.6939 | 40.0133 | 183.6293 | 40.0686 | 89.9916 | 95.3297 | 95.9215 | 99.05 | 112.9204 | 76.316 | 21.1178 | 573.7351 | 388.926 | 102.1051 | 104.0031 | 103.0771 | 0.75376 | 0.83598 | 0.85223 | -0.00062946 | 90.0288 | 84.2317 | 1.4916 | 0.75378 | 0.00080811 | 13.0748 | 10.9164
10710 | 2.975 | 1800.492 | 89.9856 | 24.6738 | 40.0426 | 183.6649 | 40.0707 | 89.985 | 95.3281 | 95.9281 | 99.05 | 116.047 | 68.8452 | 21.1178 | 578.6027 | 389.2696 | 102.3241 | 103.9991 | 103.1584 | 0.75345 | 0.83598 | 0.85223 | -0.00062946 | 90.0021 | 84.1813 | 1.4762 | 0.75345 | 0.00080768 | 13.1241 | 10.9648
10740 | 2.9833 | 1800.472 | 90.0035 | 24.6825 | 40.0247 | 183.7924 | 40.0691 | 90.0032 | 95.3502 | 95.9232 | 99.05 | 116.5057 | 69.059 | 21.1178 | 571.9929 | 388.926 | 102.2066 | 104.011 | 103.0637 | 0.75333 | 0.83598 | 0.85223 | -0.00062946 | 90.0302 | 84.1146 | 1.5139 | 0.75335 | 0.00080698 | 13.14 | 10.9804
10770 | 2.9917 | 1800.169 | 89.9844 | 24.6709 | 40.0055 | 183.7918 | 40.0378 | 89.9979 | 95.3196 | 95.9254 | 99.05 | 108.7168 | 72.3864 | 21.1178 | 573.2695 | 388.926 | 102.1638 | 104.0041 | 102.928 | 0.75105 | 0.83598 | 0.85223 | -0.00062946 | 90.0246 | 84.0793 | 1.5043 | 0.75106 | 0.00080665 | 13.4848 | 11.3186
10800 | 3 | 1799.91 | 89.9963 | 24.6565 | 40.0287 | 183.8111 | 40.0525 | 90.0058 | 95.3654 | 95.9241 | 99.05 | 118.2247 | 67.4424 | 21.1178 | 561.9156 | 388.926 | 102.1669 | 104.009 | 102.8819 | 0.7538 | 0.83598 | 0.85223 | -0.00062946 | 90.0239 | 83.7689 | 1.466 | 0.75381 | 0.00080368 | 13.0705 | 10.9122
10830 | 3.0083 | 1799.977 | 90.0042 | 24.6432 | 40.0498 | 183.6687 | 40.0458 | 89.9844 | 95.343 | 95.9282 | 99.05 | 109.1538 | 70.3184 | 21.1208 | 557.2235 | 388.926 | 102.1846 | 104.0246 | 102.9047 | 0.74981 | 0.83598 | 0.85223 | -0.00062946 | 90.0265 | 83.9561 | 1.45 | 0.74983 | 0.00080547 | 13.6718 | 11.502
10860 | 3.0167 | 1799.949 | 89.9894 | 24.6285 | 40.027 | 183.803 | 39.9933 | 89.9753 | 95.3245 | 95.9253 | 99.05 | 121.4978 | 72.9234 | 21.1178 | 559.8244 | 388.926 | 102.0981 | 104.0062 | 103.05 | 0.7536 | 0.83598 | 0.85223 | -0.00062946 | 90.023 | 83.8671 | 1.5212 | 0.75362 | 0.00080462 | 13.0997 | 10.9409
10890 | 3.025 | 1800.451 | 90.0057 | 24.6504 | 40.0111 | 183.6735 | 39.9612 | 89.9827 | 95.3328 | 95.9186 | 99.05 | 107.6434 | 75.1626 | 21.2333 | 571.5226 | 388.926 | 102.3405 | 104.0012 | 103.0559 | 0.75334 | 0.83598 | 0.85223 | -0.00062946 | 90.0464 | 83.9909 | 1.5103 | 0.75337 | 0.00080576 | 13.1366 | 10.9771
10920 | 3.0333 | 1800.159 | 90.0091 | 24.6915 | 39.9902 | 183.8149 | 39.965 | 90.0158 | 95.3573 | 95.9224 | 99.05 | 114.0007 | 74.8581 | 21.1178 | 576.2927 | 389.2696 | 102.1561 | 103.9966 | 103.1382 | 0.7538 | 0.83598 | 0.85223 | -0.00062946 | 90.0374 | 84.1736 | 1.5138 | 0.75382 | 0.00080753 | 13.0687 | 10.9104
10950 | 3.0417 | 1799.844 | 90.0301 | 24.6727 | 40.0016 | 183.7826 | 39.9519 | 89.9903 | 95.3407 | 95.924 | 99.05 | 115.9843 | 70.1113 | 21.1178 | 574.5114 | 388.926 | 102.097 | 104.0089 | 103.0162 | 0.75297 | 0.83598 | 0.85223 | -0.00062946 | 90.0103 | 84.0894 | 1.5382 | 0.75298 | 0.00080678 | 13.196 | 11.0353
10980 | 3.05 | 1800.066 | 90.0055 | 24.669 | 40.0087 | 183.5969 | 39.9445 | 90.0067 | 95.3391 | 95.9256 | 99.05 | 118.9798 | 74.7793 | 21.1178 | 566.1068 | 388.926 | 102.0878 | 104.0066 | 102.9023 | 0.75261 | 0.83598 | 0.85223 | -0.00062946 | 90.0304 | 83.9349 | 1.4998 | 0.75262 | 0.00080526 | 13.2488 | 11.0871
11010 | 3.0583 | 1799.734 | 90.0364 | 24.6801 | 40.0302 | 183.6582 | 39.9573 | 90.0334 | 95.3465 | 95.9278 | 99.05 | 112.9747 | 73.119 | 21.1178 | 557.4561 | 388.926 | 102.1885 | 104.0097 | 102.8264 | 0.75364 | 0.83598 | 0.85223 | -0.00062946 | 90.0268 | 83.7193 | 1.5042 | 0.75366 | 0.0008032 | 13.0932 | 10.9345
11040 | 3.0667 | 1799.549 | 90.0084 | 24.6629 | 40.0085 | 183.6021 | 39.9415 | 89.9999 | 95.3477 | 95.9291 | 99.05 | 106.3328 | 71.4061 | 21.1181 | 556.3134 | 388.926 | 102.0828 | 103.9912 | 102.9432 | 0.75055 | 0.83598 | 0.85223 | -0.00062946 | 90.0247 | 83.9384 | 1.3674 | 0.75056 | 0.0008053 | 13.5605 | 11.3928
11070 | 3.075 | 1799.641 | 90.0122 | 24.689 | 40.0014 | 183.6006 | 39.9462 | 90.016 | 95.3181 | 95.9247 | 99.05 | 119.761 | 75.6776 | 21.1178 | 567.0211 | 389.2696 | 102.0015 | 103.9895 | 103.0365 | 0.75336 | 0.83598 | 0.85223 | -0.00062946 | 90.0359 | 83.9839 | 1.4826 | 0.75339 | 0.00080571 | 13.1343 | 10.9748
11100 | 3.0833 | 1799.943 | 90.0055 | 24.7198 | 40.0139 | 183.5615 | 39.9859 | 90.008 | 95.3267 | 95.9374 | 99.0549 | 116.6956 | 73.9376 | 21.1178 | 575.4222 | 389.2696 | 102.3075 | 104.0041 | 103.1566 | 0.75336 | 0.83598 | 0.85223 | -0.00062946 | 90.0323 | 84.0845 | 1.4923 | 0.75338 | 0.00080669 | 13.1346 | 10.9751
11130 | 3.0917 | 1800.165 | 89.9923 | 24.6919 | 40.0164 | 183.6287 | 40.014 | 90.0096 | 95.3339 | 95.9543 | 99.0781 | 110.4285 | 72.7646 | 21.1178 | 580.34 | 389.2696 | 102.2126 | 104.0164 | 102.9652 | 0.75353 | 0.83598 | 0.85223 | -0.00062946 | 89.9961 | 84.2303 | 1.5457 | 0.75353 | 0.00080817 | 13.113 | 10.9539
11160 | 3.1 | 1800.217 | 89.9862 | 24.7089 | 39.9788 | 183.5993 | 40.0194 | 89.9882 | 95.3215 | 95.959 | 99.08 | 112.9552 | 71.5629 | 21.1178 | 574.3576 | 389.2696 | 102.549 | 104.0302 | 102.8903 | 0.75333 | 0.83598 | 0.85223 | -0.00062946 | 89.9953 | 83.9029 | 1.5384 | 0.75332 | 0.00080503 | 13.1436 | 10.9839
11190 | 3.1083 | 1800.445 | 89.9882 | 24.6746 | 40.0136 | 183.569 | 40.0195 | 89.9923 | 95.3252 | 95.9567 | 99.08 | 116.6607 | 74.5785 | 21.1178 | 566.0787 | 389.2696 | 102.2076 | 104.0347 | 102.8767 | 0.75303 | 0.83598 | 0.85223 | -0.00062946 | 89.993 | 83.8105 | 1.4354 | 0.75302 | 0.00080414 | 13.1887 | 11.0281
11220 | 3.1167 | 1799.742 | 89.9777 | 24.6387 | 39.9838 | 183.5623 | 39.9981 | 90.0005 | 95.3239 | 95.9623 | 99.08 | 123.3181 | 76.6911 | 21.0024 | 562.351 | 389.2696 | 102.0877 | 104.0304 | 103.0121 | 0.75287 | 0.83598 | 0.85223 | -0.00062946 | 89.9731 | 83.8142 | 1.4554 | 0.75285 | 0.00080422 | 13.2149 | 11.0539
11250 | 3.125 | 1799.669 | 89.9565 | 24.6663 | 40.0279 | 183.6537 | 40.0373 | 90.0217 | 95.3296 | 95.9553 | 99.08 | 113.1434 | 71.9303 | 21.1178 | 555.9739 | 389.2696 | 101.7333 | 104.0387 | 103.0936 | 0.74892 | 0.83598 | 0.85223 | -0.00062946 | 90.007 | 84.1539 | 1.4353 | 0.74892 | 0.00080741 | 13.8091 | 11.6368
11280 | 3.1333 | 1800.912 | 89.9762 | 24.6824 | 40.008 | 183.6079 | 40.0391 | 89.9934 | 95.3321 | 95.9506 | 99.08 | 117.1111 | 74.6243 | 21.1178 | 561.5244 | 389.6133 | 101.6184 | 104.0281 | 103.1474 | 0.75333 | 0.83598 | 0.85223 | -0.00062946 | 90.0167 | 84.0884 | 1.5134 | 0.75334 | 0.00080676 | 13.1417 | 10.982
11310 | 3.1417 | 1799.799 | 89.9546 | 24.6684 | 39.9876 | 183.6103 | 40.0441 | 89.9725 | 95.3168 | 95.9556 | 99.08 | 112.0111 | 75.6553 | 21.1178 | 575.1112 | 389.6133 | 101.5178 | 104.0123 | 103.1388 | 0.75306 | 0.83598 | 0.85223 | -0.00062946 | 90.0126 | 84.2791 | 1.5052 | 0.75307 | 0.0008086 | 13.1826 | 11.0221
11340 | 3.15 | 1800.074 | 89.9907 | 24.696 | 40.0003 | 183.6214 | 40.0508 | 89.9917 | 95.3493 | 95.9548 | 99.08 | 112.5634 | 76.8766 | 21.1179 | 577.395 | 389.2696 | 101.6887 | 104.0362 | 103.0055 | 0.75332 | 0.83598 | 0.85223 | -0.00062946 | 89.9886 | 84.0351 | 1.5301 | 0.75331 | 0.00080631 | 13.1451 | 10.9854
11370 | 3.1583 | 1799.778 | 89.9415 | 24.6736 | 39.9631 | 183.6508 | 40.0264 | 89.9954 | 95.3304 | 95.9529 | 99.08 | 118.6372 | 80.1676 | 21.1178 | 572.9921 | 389.2696 | 101.45 | 104.0267 | 102.8973 | 0.75336 | 0.83598 | 0.85223 | -0.00062946 | 89.9777 | 84.1359 | 1.4979 | 0.75334 | 0.0008073 | 13.1406 | 10.981
11400 | 3.1667 | 1799.662 | 89.9586 | 24.6889 | 39.9976 | 183.6718 | 40.0558 | 89.99 | 95.3329 | 95.959 | 99.08 | 112.2225 | 80.0367 | 21.1178 | 567.8022 | 389.2696 | 101.7625 | 104.0235 | 102.8902 | 0.74893 | 0.83598 | 0.85223 | -0.00062946 | 89.9543 | 84.1856 | 1.3895 | 0.7489 | 0.00080783 | 13.8132 | 11.6407
11430 | 3.175 | 1799.734 | 89.9542 | 24.725 | 40.0013 | 183.6147 | 40.0474 | 90.0072 | 95.3295 | 95.9575 | 99.08 | 114.9031 | 80.5654 | 21.1365 | 554.4195 | 389.2696 | 101.394 | 104.0404 | 103.0393 | 0.75413 | 0.83598 | 0.85223 | -0.00062946 | 89.9878 | 83.8696 | 1.5272 | 0.75412 | 0.00080472 | 13.0238 | 10.8664
11460 | 3.1833 | 1799.876 | 89.9922 | 24.7202 | 39.9943 | 183.7488 | 40.0396 | 90.0065 | 95.3309 | 95.9545 | 99.08 | 115.7573 | 77.3126 | 21.1179 | 559.0665 | 389.2696 | 101.4979 | 104.0475 | 103.0041 | 0.7531 | 0.83598 | 0.85223 | -0.00062946 | 89.9935 | 84.0691 | 1.506 | 0.75309 | 0.00080662 | 13.1782 | 11.0178
11490 | 3.1917 | 1799.536 | 89.9592 | 24.7074 | 39.9949 | 183.6086 | 40.0196 | 89.9961 | 95.3334 | 95.9583 | 99.08 | 117.4616 | 81.422 | 21.1178 | 569.8849 | 389.6133 | 101.488 | 104.0161 | 103.2156 | 0.75364 | 0.83598 | 0.85223 | -0.00062946 | 90.0083 | 84.1534 | 1.5249 | 0.75365 | 0.0008074 | 13.0953 | 10.9366
11520 | 3.2 | 1799.971 | 90.0025 | 24.6979 | 40.0212 | 183.7163 | 40.0085 | 89.9943 | 95.3294 | 95.957 | 99.08 | 113.2055 | 79.0608 | 21.1178 | 571.7139 | 389.6133 | 101.7755 | 104.0305 | 103.0531 | 0.75364 | 0.83598 | 0.85223 | -0.00062946 | 89.9997 | 84.041 | 1.4892 | 0.75363 | 0.00080634 | 13.0969 | 10.9381
11550 | 3.2083 | 1800.001 | 89.9704 | 24.6478 | 40.0063 | 183.6886 | 39.9701 | 90.0159 | 95.3501 | 95.955 | 99.08 | 112.2489 | 80.0441 | 21.1178 | 576.5408 | 389.6133 | 101.5385 | 104.0253 | 102.9377 | 0.75255 | 0.83598 | 0.85223 | -0.00062946 | 89.9994 | 84.149 | 1.5171 | 0.75255 | 0.00080738 | 13.2608 | 11.0989
11580 | 3.2167 | 1800.064 | 89.988 | 24.6523 | 39.9841 | 183.5744 | 39.9824 | 89.9861 | 95.3272 | 95.9537 | 99.08 | 117.5564 | 79.9142 | 21.1178 | 573.498 | 389.2696 | 101.4595 | 104.0217 | 102.8428 | 0.75286 | 0.83598 | 0.85223 | -0.00062946 | 89.972 | 83.9777 | 1.4795 | 0.75285 | 0.0008058 | 13.2154 | 11.0543
11610 | 3.225 | 1800.138 | 89.9895 | 24.6294 | 40.0178 | 183.6048 | 39.9698 | 89.9905 | 95.3139 | 95.9536 | 99.08 | 114.7976 | 80.012 | 21.1268 | 570.1476 | 389.2696 | 101.5946 | 104.0266 | 102.9838 | 0.75305 | 0.83598 | 0.85223 | -0.00062946 | 89.9666 | 84.1678 | 1.4579 | 0.75303 | 0.00080763 | 13.1875 | 11.0269
11640 | 3.2333 | 1800.48 | 90.0119 | 24.7125 | 40.0087 | 183.774 | 39.97 | 89.9991 | 95.3095 | 95.9537 | 99.08 | 110.609 | 83.7766 | 21.1178 | 558.5621 | 389.6133 | 101.8382 | 104.0414 | 103.0742 | 0.75333 | 0.83598 | 0.85223 | -0.00062946 | 89.9847 | 84.121 | 1.5041 | 0.75332 | 0.00080714 | 13.1449 | 10.9852
11670 | 3.2417 | 1800.134 | 90.0023 | 24.6751 | 40.031 | 183.7707 | 39.9868 | 90.0271 | 95.3302 | 95.9544 | 99.08 | 115.3229 | 80.4092 | 21.1179 | 558.5375 | 389.2696 | 101.6623 | 104.0387 | 103.0634 | 0.75353 | 0.83598 | 0.85223 | -0.00062946 | 89.995 | 84.1921 | 1.4875 | 0.75353 | 0.0008078 | 13.1126 | 10.9535
11700 | 3.25 | 1800.249 | 89.9939 | 24.6839 | 40.0527 | 183.5884 | 39.9615 | 90.012 | 95.335 | 95.9551 | 99.08 | 111.9193 | 80.6757 | 21.1186 | 558.0584 | 389.2696 | 101.7003 | 104.0252 | 102.9377 | 0.75377 | 0.83598 | 0.85223 | -0.00062946 | 89.9969 | 83.9319 | 1.5189 | 0.75377 | 0.0008053 | 13.0768 | 10.9184
11730 | 3.2583 | 1800.419 | 90.0061 | 24.7159 | 40.0307 | 183.569 | 40.0021 | 90.0099 | 95.3152 | 95.9551 | 99.08 | 115.0345 | 79.9653 | 21.1203 | 573.8033 | 389.2696 | 101.7393 | 104.0209 | 102.8892 | 0.75314 | 0.83598 | 0.85223 | -0.00062946 | 89.99 | 84.0425 | 1.4722 | 0.75313 | 0.00080638 | 13.1721 | 11.0119
11760 | 3.2667 | 1800.861 | 90.0218 | 24.7357 | 40.0238 | 183.6032 | 39.9516 | 90.0123 | 95.3337 | 95.9544 | 99.08 | 107.6332 | 81.309 | 21.1178 | 579.5516 | 389.2696 | 101.542 | 104.0361 | 102.9015 | 0.7533 | 0.83598 | 0.85223 | -0.00062946 | 89.9879 | 83.9538 | 1.5126 | 0.75329 | 0.00080553 | 13.1483 | 10.9885
11790 | 3.275 | 1799.869 | 89.9936 | 24.708 | 40.0174 | 183.7736 | 39.9794 | 90.0204 | 95.3396 | 95.9512 | 99.08 | 123.3968 | 81.9185 | 21.1178 | 572.8394 | 389.2696 | 101.6397 | 104.0281 | 103.019 | 0.7527 | 0.83598 | 0.85223 | -0.00062946 | 89.9875 | 84.0299 | 1.4859 | 0.7527 | 0.00080626 | 13.2381 | 11.0766
11820 | 3.2833 | 1799.711 | 90.0236 | 24.713 | 40.0335 | 183.6813 | 39.9856 | 90.0181 | 95.3184 | 95.9514 | 99.08 | 109.8884 | 73.1552 | 21.1846 | 563.8366 | 389.6133 | 101.643 | 104.0299 | 103.0733 | 0.75226 | 0.83598 | 0.85223 | -0.00062946 | 90.0062 | 84.1537 | 1.5314 | 0.75226 | 0.00080741 | 13.3034 | 11.1406
11850 | 3.2917 | 1799.566 | 90.0108 | 24.7397 | 40.0271 | 183.7877 | 39.9659 | 90.0268 | 95.3199 | 95.9537 | 99.08 | 111.3258 | 78.7836 | 21.167 | 556.4582 | 389.6133 | 101.82 | 104.015 | 103.1704 | 0.75331 | 0.83598 | 0.85223 | -0.00062946 | 89.9839 | 84.0925 | 1.4683 | 0.7533 | 0.00080687 | 13.1479 | 10.9881
11880 | 3.3 | 1800.48 | 90.0184 | 24.6697 | 40.0261 | 183.8302 | 39.9476 | 90.0241 | 95.3081 | 95.9483 | 99.08 | 106.8812 | 84.0253 | 21.1182 | 560.8287 | 389.6133 | 101.6976 | 104.0403 | 103.1014 | 0.75213 | 0.83598 | 0.85223 | -0.00062946 | 89.9928 | 84.1276 | 1.5009 | 0.75213 | 0.00080719 | 13.3242 | 11.161
11910 | 3.3083 | 1799.887 | 90.0139 | 24.6831 | 40.0176 | 183.6556 | 39.9933 | 90.0279 | 95.3353 | 95.9478 | 99.08 | 116.6211 | 78.6672 | 21.2032 | 571.431 | 389.6133 | 101.9457 | 104.038 | 102.9725 | 0.75241 | 0.83598 | 0.85223 | -0.00062946 | 90.0108 | 84.0509 | 1.5157 | 0.75242 | 0.00080641 | 13.2799 | 11.1176
11940 | 3.3167 | 1800.161 | 90.0275 | 24.6649 | 40.029 | 183.7833 | 40.0082 | 90.026 | 95.3633 | 95.9478 | 99.08 | 115.3808 | 76.8973 | 21.1537 | 574.759 | 389.6133 | 101.938 | 104.0265 | 102.8835 | 0.75255 | 0.83598 | 0.85223 | -0.00062946 | 90.0148 | 83.9011 | 1.5238 | 0.75256 | 0.00080497 | 13.2583 | 11.0964
11970 | 3.325 | 1799.955 | 90.0061 | 24.679 | 39.9848 | 183.7903 | 40.0234 | 89.9835 | 95.3376 | 95.9529 | 99.08 | 111.8763 | 76.1493 | 21.1178 | 573.6916 | 389.6133 | 102.0539 | 104.0249 | 102.9712 | 0.75273 | 0.83598 | 0.85223 | -0.00062946 | 89.9819 | 83.8188 | 1.4803 | 0.75272 | 0.00080425 | 13.235 | 11.0736
12000 | 3.3333 | 1800.757 | 89.996 | 24.6952 | 40.0179 | 183.8458 | 40.0012 | 90.0127 | 95.3387 | 95.9512 | 99.08 | 121.5281 | 76.7639 | 21.1178 | 576.7313 | 389.957 | 102.0318 | 104.0477 | 103.1004 | 0.7525 | 0.83598 | 0.85223 | -0.00062946 | 89.9886 | 83.9684 | 1.5313 | 0.75249 | 0.00080567 | 13.2692 | 11.1071
12030 | 3.3417 | 1799.921 | 90.0038 | 24.65 | 40.0113 | 183.89 | 40.0392 | 90.0053 | 95.3463 | 95.9542 | 99.08 | 109.4356 | 79.768 | 21.1178 | 560.2104 | 389.957 | 102.15 | 104.0315 | 103.113 | 0.75111 | 0.83598 | 0.85223 | -0.00062946 | 89.9783 | 84.2106 | 1.4732 | 0.7511 | 0.00080802 | 13.479 | 11.3129
12060 | 3.35 | 1800.141 | 89.9989 | 24.7044 | 39.9944 | 183.785 | 40.0246 | 89.9991 | 95.3319 | 95.9532 | 99.08 | 110.482 | 74.9183 | 21.1179 | 555.6589 | 389.957 | 102.2955 | 104.0216 | 103.1818 | 0.75271 | 0.83598 | 0.85223 | -0.00062946 | 89.9918 | 83.9582 | 1.4971 | 0.75271 | 0.00080557 | 13.2367 | 11.0752
12090 | 3.3583 | 1800.718 | 90.0178 | 24.7445 | 40.0318 | 183.8017 | 40.0575 | 90.0078 | 95.3297 | 95.9516 | 99.08 | 113.2918 | 73.4423 | 21.16 | 555.8246 | 389.6133 | 102.1006 | 104.0415 | 103.0258 | 0.7527 | 0.83598 | 0.85223 | -0.00062946 | 89.996 | 83.9409 | 1.5032 | 0.7527 | 0.00080539 | 13.2379 | 11.0764
12120 | 3.3667 | 1799.684 | 90.0207 | 24.7526 | 40.0128 | 183.7758 | 40.0375 | 89.9783 | 95.336 | 95.9502 | 99.08 | 118.0385 | 76.0306 | 21.1642 | 559.0773 | 389.6133 | 102.2533 | 104.0327 | 102.9313 | 0.75271 | 0.83598 | 0.85223 | -0.00062946 | 90.0015 | 83.8854 | 1.5155 | 0.75271 | 0.00080484 | 13.2365 | 11.0751
12150 | 3.375 | 1800.079 | 89.9859 | 24.7721 | 40.0157 | 183.8044 | 40.0235 | 89.987 | 95.3244 | 95.9503 | 99.08 | 117.6161 | 74.1698 | 21.1196 | 569.8875 | 389.6133 | 102.3575 | 104.0411 | 102.9102 | 0.75239 | 0.83598 | 0.85223 | -0.00062946 | 90.0055 | 83.8186 | 1.4978 | 0.75239 | 0.00080419 | 13.2836 | 11.1212
12180 | 3.3833 | 1799.637 | 90.0023 | 24.7417 | 39.9604 | 183.7006 | 40.0422 | 90.0128 | 95.3542 | 95.9499 | 99.08 | 109.3105 | 73.5955 | 21.1178 | 577.5511 | 389.6133 | 102.1532 | 104.0317 | 103.0323 | 0.75201 | 0.83598 | 0.85223 | -0.00062946 | 89.998 | 83.9894 | 1.5368 | 0.75201 | 0.00080585 | 13.3419 | 11.1784
12210 | 3.3917 | 1800.488 | 90.0173 | 24.7508 | 40.0144 | 183.7467 | 40.0444 | 90.0043 | 95.3573 | 95.9551 | 99.08 | 109.3476 | 74.3068 | 21.1178 | 572.4061 | 389.957 | 102.1686 | 104.036 | 103.0665 | 0.75209 | 0.83598 | 0.85223 | -0.00062946 | 89.9842 | 84.0117 | 1.5262 | 0.75208 | 0.00080609 | 13.3317 | 11.1684
12240 | 3.4 | 1800.198 | 89.9941 | 24.7769 | 39.9978 | 183.7397 | 40.0497 | 90.0044 | 95.3405 | 95.956 | 99.08 | 112.8075 | 74.3385 | 21.1178 | 567.2504 | 389.957 | 102.1582 | 104.0188 | 103.1946 | 0.74832 | 0.83598 | 0.85223 | -0.00062946 | 89.9831 | 84.1632 | 1.3926 | 0.74831 | 0.00080755 | 13.9022 | 11.728
12270 | 3.4083 | 1799.851 | 90.0238 | 24.7465 | 40.033 | 183.7686 | 40.0643 | 90.0078 | 95.3405 | 95.963 | 99.0804 | 118.612 | 72.3953 | 21.1179 | 558.9939 | 389.957 | 102.3599 | 104.0271 | 103.0468 | 0.7524 | 0.83598 | 0.85223 | -0.00062946 | 89.9827 | 84.1246 | 1.4953 | 0.75239 | 0.00080718 | 13.2842 | 11.1219
12300 | 3.4167 | 1799.715 | 90.0017 | 24.7337 | 40.0029 | 183.7968 | 40.0081 | 90.0042 | 95.3276 | 95.9612 | 99.0923 | 114.2303 | 72.9015 | 21.3005 | 554.225 | 389.6133 | 102.2452 | 104.0433 | 102.95 | 0.75235 | 0.83598 | 0.85223 | -0.00062946 | 89.9822 | 83.9875 | 1.5168 | 0.75234 | 0.00080587 | 13.2913 | 11.1288
12330 | 3.425 | 1799.656 | 90.0341 | 24.7045 | 40.0402 | 183.8101 | 40.0096 | 89.9945 | 95.3543 | 95.9701 | 99.1038 | 111.5136 | 79.1883 | 21.1178 | 561.6056 | 389.6133 | 102.3021 | 104.0459 | 102.9141 | 0.75292 | 0.83598 | 0.85223 | -0.00062946 | 89.9987 | 83.9778 | 1.5079 | 0.75292 | 0.00080574 | 13.2048 | 11.044
12360 | 3.4333 | 1800.382 | 90.0123 | 24.6565 | 40.0207 | 183.736 | 40.0076 | 90.0398 | 95.3137 | 95.9786 | 99.094 | 110.8548 | 75.0212 | 21.1178 | 571.0516 | 389.957 | 102.1738 | 104.0432 | 103.0284 | 0.7527 | 0.83598 | 0.85223 | -0.00062946 | 90.0297 | 83.938 | 1.4798 | 0.75272 | 0.00080529 | 13.2344 | 11.073
12390 | 3.4417 | 1799.88 | 90.0359 | 24.6867 | 40.0605 | 183.6679 | 39.9873 | 90.0111 | 95.3507 | 95.9837 | 99.11 | 106.139 | 74.7969 | 21.1179 | 570.8807 | 389.957 | 102.0881 | 104.044 | 103.1168 | 0.75243 | 0.83598 | 0.85223 | -0.00062946 | 90.0033 | 84.0166 | 1.5549 | 0.75243 | 0.0008061 | 13.2777 | 11.1154
12420 | 3.45 | 1800.489 | 90.0137 | 24.6815 | 40.0189 | 183.7168 | 39.9736 | 90.0049 | 95.3251 | 95.987 | 99.11 | 119.7262 | 77.2992 | 21.1178 | 574.0275 | 389.957 | 102.4023 | 104.0069 | 103.1575 | 0.75238 | 0.83598 | 0.85223 | -0.00062946 | 89.997 | 84.0829 | 1.536 | 0.75238 | 0.00080675 | 13.2854 | 11.1231
12450 | 3.4583 | 1799.609 | 90.0453 | 24.7071 | 40.0227 | 183.6662 | 39.9404 | 89.9705 | 95.3483 | 95.9815 | 99.1081 | 106.6712 | 79.9664 | 21.1178 | 572.1148 | 389.957 | 102.0737 | 104.0202 | 103.1773 | 0.75126 | 0.83598 | 0.85223 | -0.00062946 | 89.9977 | 84.4066 | 1.3472 | 0.75126 | 0.00080985 | 13.4547 | 11.2891
12480 | 3.4667 | 1800.349 | 90.0208 | 24.7462 | 40.023 | 183.7462 | 39.9834 | 89.9941 | 95.3107 | 95.9795 | 99.11 | 121.1836 | 77.8806 | 21.214 | 563.9208 | 389.957 | 102.1475 | 104.0219 | 103.0272 | 0.75262 | 0.83598 | 0.85223 | -0.00062946 | 89.9949 | 84.2104 | 1.5138 | 0.75262 | 0.00080798 | 13.2493 | 11.0876
12510 | 3.475 | 1800.591 | 90.0155 | 24.7317 | 40.0436 | 183.6455 | 39.9567 | 89.9801 | 95.3126 | 95.9848 | 99.11 | 109.3358 | 74.3913 | 21.1183 | 558.4471 | 389.6133 | 102.0413 | 103.9854 | 102.8999 | 0.75193 | 0.83598 | 0.85223 | -0.00062946 | 90.003 | 83.9909 | 1.5101 | 0.75193 | 0.00080585 | 13.3539 | 11.1902
12540 | 3.4833 | 1800.368 | 89.9932 | 24.7518 | 40.0185 | 183.6277 | 39.9691 | 89.9912 | 95.3372 | 95.9837 | 99.11 | 114.5399 | 78.1943 | 21.1287 | 558.8265 | 389.6133 | 102.0334 | 103.9867 | 102.9541 | 0.75228 | 0.83598 | 0.85223 | -0.00062946 | 90.0121 | 83.8032 | 1.496 | 0.75229 | 0.00080403 | 13.299 | 11.1363
12570 | 3.4917 | 1800.147 | 90.0154 | 24.7502 | 40.0443 | 183.5802 | 39.9514 | 90.0107 | 95.3442 | 95.9809 | 99.11 | 115.3155 | 84.4258 | 21.1899 | 565.4078 | 389.957 | 102.0166 | 103.977 | 103.1371 | 0.75212 | 0.83598 | 0.85223 | -0.00062946 | 90.0172 | 84.0225 | 1.5019 | 0.75213 | 0.00080613 | 13.324 | 11.1609
12600 | 3.5 | 1800.132 | 89.9976 | 24.7141 | 40.0045 | 183.6137 | 39.9483 | 89.9858 | 95.3481 | 95.9765 | 99.11 | 109.6935 | 81.669 | 21.1308 | 571.701 | 389.957 | 102.1331 | 103.9925 | 103.0697 | 0.75111 | 0.83598 | 0.85223 | -0.00062946 | 90.0302 | 83.9723 | 1.4987 | 0.75113 | 0.00080561 | 13.474 | 11.308
12630 | 3.5083 | 1799.956 | 89.9891 | 24.6882 | 40.0304 | 183.5968 | 39.9604 | 89.9778 | 95.3219 | 95.9801 | 99.11 | 118.979 | 80.0991 | 21.1178 | 571.9746 | 389.957 | 102.0785 | 103.9917 | 103.1866 | 0.75239 | 0.83598 | 0.85223 | -0.00062946 | 90.0135 | 84.1374 | 1.4849 | 0.7524 | 0.00080724 | 13.2831 | 11.1208
12660 | 3.5167 | 1800.257 | 89.9866 | 24.6563 | 40.0386 | 183.61 | 39.9099 | 90.0092 | 95.3058 | 95.9857 | 99.11 | 110.707 | 79.0714 | 21.1178 | 568.1059 | 389.957 | 102.1516 | 104.0145 | 103.0017 | 0.749 | 0.83598 | 0.85223 | -0.00062946 | 90.0069 | 84.2556 | 1.3784 | 0.749 | 0.00080838 | 13.7968 | 11.6247
12690 | 3.525 | 1800.035 | 90.0052 | 24.7033 | 40.0236 | 183.6281 | 39.9566 | 90.0004 | 95.332 | 95.9837 | 99.11 | 118.7217 | 79.8188 | 21.1178 | 565.4244 | 389.6133 | 102.0009 | 103.9967 | 102.869 | 0.75175 | 0.83598 | 0.85223 | -0.00062946 | 90.0131 | 83.9196 | 1.51 | 0.75176 | 0.00080515 | 13.3798 | 11.2156
12720 | 3.5333 | 1800.159 | 89.9765 | 24.7192 | 40.026 | 183.6111 | 40.0179 | 89.9988 | 95.3344 | 95.9795 | 99.11 | 112.0744 | 79.8997 | 21.1573 | 561.1915 | 389.957 | 102.3211 | 103.9967 | 102.8457 | 0.75207 | 0.83598 | 0.85223 | -0.00062946 | 90.0101 | 83.8529 | 1.5058 | 0.75208 | 0.00080451 | 13.3308 | 11.1675
12750 | 3.5417 | 1799.986 | 89.9967 | 24.7481 | 40.0148 | 183.6548 | 40.0219 | 89.9942 | 95.3066 | 95.9753 | 99.11 | 111.6315 | 81.5331 | 21.267 | 564.4401 | 389.957 | 102.3043 | 104.008 | 102.9742 | 0.75212 | 0.83598 | 0.85223 | -0.00062946 | 90.0104 | 83.8244 | 1.5089 | 0.75213 | 0.00080424 | 13.3238 | 11.1607
12780 | 3.55 | 1799.665 | 89.9906 | 24.7312 | 39.999 | 183.624 | 39.9975 | 90.0014 | 95.3378 | 95.9773 | 99.11 | 112.5215 | 84.4704 | 21.1985 | 570.284 | 389.957 | 102.2733 | 104.0027 | 103.0287 | 0.75237 | 0.83598 | 0.85223 | -0.00062946 | 90.0306 | 83.8444 | 1.5292 | 0.75239 | 0.00080439 | 13.284 | 11.1217
12810 | 3.5583 | 1800.321 | 89.9856 | 24.7599 | 40.0224 | 183.6635 | 40.0209 | 90.0178 | 95.3606 | 95.9814 | 99.11 | 115.3346 | 77.7912 | 21.1193 | 569.3972 | 389.957 | 102.3389 | 104.0053 | 103.0897 | 0.74885 | 0.83598 | 0.85223 | -0.00062946 | 90.0234 | 84.2548 | 1.4591 | 0.74887 | 0.00080834 | 13.8179 | 11.6453
12840 | 3.5667 | 1800.194 | 89.9679 | 24.6941 | 40.0241 | 183.6125 | 40.0458 | 90.006 | 95.3442 | 95.9811 | 99.11 | 112.6166 | 82.4478 | 21.1178 | 574.7991 | 389.957 | 102.4344 | 103.9726 | 103.0899 | 0.75207 | 0.83598 | 0.85223 | -0.00062946 | 90.0497 | 84.1127 | 1.4851 | 0.7521 | 0.00080692 | 13.3274 | 11.1642
12870 | 3.575 | 1799.655 | 89.9631 | 24.6456 | 40.01 | 183.56 | 40.0539 | 90.007 | 95.3073 | 95.9828 | 99.11 | 110.8414 | 81.4581 | 21.1178 | 571.2504 | 389.957 | 102.3507 | 104.0007 | 102.9338 | 0.75207 | 0.83598 | 0.85223 | -0.00062946 | 90.0209 | 83.9865 | 1.491 | 0.75208 | 0.00080577 | 13.3308 | 11.1676
12900 | 3.5833 | 1799.392 | 89.969 | 24.6806 | 40.001 | 183.4457 | 40.0543 | 89.9908 | 95.327 | 95.9789 | 99.11 | 116.1714 | 78.864 | 21.1178 | 563.7243 | 389.6133 | 102.2537 | 104.0035 | 102.8392 | 0.75212 | 0.83598 | 0.85223 | -0.00062946 | 90.0041 | 83.9282 | 1.5111 | 0.75212 | 0.00080525 | 13.3243 | 11.1611
12930 | 3.5917 | 1799.597 | 89.9414 | 24.6785 | 40.0081 | 183.4591 | 40.0473 | 89.9831 | 95.3284 | 95.987 | 99.11 | 115.2932 | 79.3365 | 21.1209 | 560.1755 | 389.6133 | 102.1871 | 104.0136 | 102.8253 | 0.75174 | 0.83598 | 0.85223 | -0.00062946 | 90.0105 | 83.8837 | 1.5012 | 0.75174 | 0.00080481 | 13.3817 | 11.2174
12960 | 3.6 | 1798.952 | 89.9888 | 24.6947 | 40.0028 | 183.4147 | 40.0625 | 89.9765 | 95.3293 | 95.9781 | 99.11 | 108.3332 | 77.7247 | 21.1178 | 560.3503 | 389.957 | 102.2781 | 103.9939 | 103.0084 | 0.7517 | 0.83598 | 0.85223 | -0.00062946 | 90.0284 | 84.2065 | 1.5292 | 0.75172 | 0.00080787 | 13.3854 | 11.2211
12990 | 3.6083 | 1800.018 | 89.9806 | 24.7276 | 40.0162 | 183.43 | 40.0791 | 90.0188 | 95.3234 | 95.9795 | 99.11 | 118.9796 | 79.0635 | 21.1334 | 569.2711 | 389.957 | 102.37 | 103.9832 | 103.0799 | 0.75302 | 0.83598 | 0.85223 | -0.00062946 | 90.0093 | 84.0569 | 1.5211 | 0.75303 | 0.00080647 | 13.1881 | 11.0275
13020 | 3.6167 | 1799.854 | 89.9724 | 24.7179 | 39.9795 | 183.5076 | 40.0558 | 90.0054 | 95.3017 | 95.9827 | 99.11 | 113.5268 | 78.424 | 21.1405 | 571.4276 | 389.957 | 102.2631 | 104.0076 | 102.8661 | 0.75146 | 0.83598 | 0.85223 | -0.00062946 | 90.0249 | 84.1772 | 1.479 | 0.75148 | 0.00080759 | 13.4219 | 11.2569
13050 | 3.625 | 1799.975 | 89.982 | 24.6805 | 39.9935 | 183.4597 | 40.0279 | 90.0151 | 95.3456 | 95.9819 | 99.11 | 112.8744 | 76.3828 | 21.1181 | 572.8104 | 389.957 | 102.3042 | 103.9988 | 102.8593 | 0.75234 | 0.83598 | 0.85223 | -0.00062946 | 90.0318 | 83.9348 | 1.5094 | 0.75236 | 0.00080525 | 13.2889 | 11.1264
13080 | 3.6333 | 1800.017 | 89.9581 | 24.6555 | 40.0089 | 183.4764 | 40.0112 | 89.9958 | 95.3409 | 95.9804 | 99.11 | 115.7886 | 77.9701 | 21.1178 | 574.0146 | 389.957 | 102.2603 | 103.9895 | 102.8457 | 0.75194 | 0.83598 | 0.85223 | -0.00062946 | 90.0088 | 83.8662 | 1.5207 | 0.75194 | 0.00080464 | 13.3514 | 11.1878
13110 | 3.6417 | 1800.35 | 89.9859 | 24.6486 | 40.0225 | 183.5515 | 39.9827 | 90.0251 | 95.3311 | 95.982 | 99.11 | 117.0742 | 76.7249 | 21.1178 | 567.0064 | 389.6133 | 102.4239 | 103.9957 | 102.9406 | 0.75219 | 0.83598 | 0.85223 | -0.00062946 | 89.9849 | 83.9618 | 1.5434 | 0.75218 | 0.00080561 | 13.3152 | 11.1523
13140 | 3.65 | 1799.858 | 90.0013 | 24.6862 | 40.014 | 183.6146 | 39.9404 | 90.0033 | 95.3347 | 95.9788 | 99.11 | 109.4926 | 79.3199 | 21.1181 | 560.5648 | 390.3007 | 102.3766 | 104.0069 | 103.042 | 0.75208 | 0.83598 | 0.85223 | -0.00062946 | 89.9965 | 84.1357 | 1.5028 | 0.75208 | 0.00080726 | 13.3311 | 11.1678
13170 | 3.6583 | 1799.791 | 90.0107 | 24.7087 | 40.0248 | 183.7139 | 39.9367 | 89.9941 | 95.3467 | 95.9792 | 99.11 | 109.8083 | 76.5144 | 21.1574 | 555.3608 | 390.3007 | 102.3379 | 103.9872 | 103.0823 | 0.74949 | 0.83598 | 0.85223 | -0.00062946 | 89.9914 | 84.2957 | 1.5199 | 0.74949 | 0.0008088 | 13.7234 | 11.5526
13200 | 3.6667 | 1800.031 | 89.9785 | 24.6978 | 40.0121 | 183.7973 | 39.9657 | 89.9926 | 95.3195 | 95.9757 | 99.11 | 113.5216 | 81.3052 | 21.2269 | 565.0947 | 390.3007 | 102.3102 | 103.9853 | 103.1102 | 0.75208 | 0.83598 | 0.85223 | -0.00062946 | 89.9929 | 84.0922 | 1.5298 | 0.75208 | 0.00080685 | 13.3315 | 11.1682
13230 | 3.675 | 1799.735 | 90.0131 | 24.7395 | 40.0067 | 183.8642 | 39.931 | 90.0038 | 95.2983 | 95.9737 | 99.11 | 106.9851 | 77.8121 | 21.2829 | 572.1657 | 389.957 | 102.2617 | 104.0019 | 102.9588 | 0.7517 | 0.83598 | 0.85223 | -0.00062946 | 90.0042 | 83.8946 | 1.5059 | 0.7517 | 0.00080493 | 13.3884 | 11.224
13260 | 3.6833 | 1800.078 | 90.0113 | 24.7294 | 40.0267 | 183.808 | 39.9766 | 90.0033 | 95.3482 | 95.9759 | 99.11 | 107.8978 | 78.1456 | 21.1191 | 574.7357 | 389.957 | 102.296 | 103.9971 | 102.8826 | 0.75179 | 0.83598 | 0.85223 | -0.00062946 | 89.9912 | 83.9809 | 1.4996 | 0.75179 | 0.00080578 | 13.3752 | 11.2111
13290 | 3.6917 | 1800.319 | 90.0099 | 24.7121 | 39.9836 | 183.7857 | 39.9498 | 90.0109 | 95.318 | 95.98 | 99.11 | 117.0073 | 77.0315 | 21.1178 | 574.2021 | 389.957 | 102.3751 | 104.0134 | 102.8719 | 0.75179 | 0.83598 | 0.85223 | -0.00062946 | 89.9924 | 83.9409 | 1.4982 | 0.75178 | 0.0008054 | 13.3761 | 11.212
13320 | 3.7 | 1799.994 | 90.0225 | 24.6943 | 40.004 | 183.7677 | 39.9486 | 90.0107 | 95.3408 | 95.9789 | 99.11 | 113.1081 | 80.7981 | 21.1398 | 567.1947 | 390.3007 | 102.4244 | 103.9909 | 103.015 | 0.7481 | 0.83598 | 0.85223 | -0.00062946 | 89.9863 | 84.3088 | 1.5139 | 0.74809 | 0.00080894 | 13.9355 | 11.7607
13350 | 3.7083 | 1799.602 | 90.0165 | 24.7069 | 40.0441 | 183.6908 | 39.9271 | 89.9692 | 95.3134 | 95.9754 | 99.11 | 114.5112 | 78.9184 | 21.1526 | 557.1718 | 390.3007 | 102.3774 | 104.0119 | 103.0143 | 0.7518 | 0.83598 | 0.85223 | -0.00062946 | 89.9851 | 84.1551 | 1.5024 | 0.75179 | 0.00080747 | 13.3752 | 11.2111
13380 | 3.7167 | 1800.117 | 90.0087 | 24.6799 | 39.9812 | 183.7826 | 39.9571 | 90.0113 | 95.3603 | 95.9761 | 99.11 | 121.7038 | 80.0036 | 21.3218 | 553.7509 | 390.6443 | 102.327 | 104.0372 | 103.1235 | 0.75237 | 0.83598 | 0.85223 | -0.00062946 | 89.9969 | 84.1596 | 1.503 | 0.75236 | 0.00080749 | 13.2882 | 11.1257
13410 | 3.725 | 1799.249 | 90.0262 | 24.7212 | 39.9646 | 183.7998 | 39.9676 | 90.0388 | 95.3152 | 95.9784 | 99.11 | 96.7196 | 77.5634 | 21.2725 | 563.5841 | 390.6443 | 102.3483 | 104.01 | 103.0172 | 0.7516 | 0.83598 | 0.85223 | -0.00062946 | 89.9911 | 84.2539 | 1.4785 | 0.75159 | 0.0008084 | 13.405 | 11.2404
13440 | 3.7333 | 1800.28 | 90.0065 | 24.6647 | 39.9641 | 183.6213 | 40.0047 | 90.0014 | 95.3161 | 95.9723 | 99.11 | 116.5881 | 77.3095 | 21.193 | 572.7355 | 390.6443 | 102.4597 | 103.9994 | 102.8728 | 0.75152 | 0.83598 | 0.85223 | -0.00062946 | 89.9998 | 84.1106 | 1.5312 | 0.75151 | 0.00080701 | 13.4163 | 11.2514
13470 | 3.7417 | 1800.091 | 90.0052 | 24.6419 | 40.0062 | 183.6417 | 40.0372 | 89.9978 | 95.3225 | 95.9803 | 99.11 | 118.1394 | 74.9764 | 21.1183 | 576.9594 | 390.6443 | 102.4804 | 103.9827 | 102.8389 | 0.74946 | 0.83598 | 0.85223 | -0.00062946 | 90.0203 | 84.1563 | 1.4713 | 0.74947 | 0.0008074 | 13.7253 | 11.5545
13500 | 3.75 | 1799.951 | 90.0034 | 24.6797 | 39.9509 | 183.7109 | 40.0568 | 90.0045 | 95.327 | 95.9766 | 99.11 | 111.2378 | 78.7822 | 21.1178 | 571.0817 | 390.6443 | 102.2709 | 104.0034 | 102.9934 | 0.75177 | 0.83598 | 0.85223 | -0.00062946 | 89.9776 | 84.0229 | 1.5097 | 0.75176 | 0.00080622 | 13.38 | 11.2158
13530 | 3.7583 | 1800.17 | 90.0178 | 24.6674 | 39.9794 | 183.7565 | 40.0591 | 90.0091 | 95.3548 | 95.9737 | 99.11 | 113.1302 | 82.6379 | 21.1334 | 561.4623 | 390.988 | 102.419 | 104.0227 | 103.0588 | 0.75167 | 0.83598 | 0.85223 | -0.00062946 | 90.007 | 84.1203 | 1.5376 | 0.75168 | 0.00080709 | 13.3917 | 11.2273
13560 | 3.7667 | 1799.65 | 89.9992 | 24.6286 | 39.9663 | 183.8568 | 40.0468 | 89.9722 | 95.3054 | 95.9768 | 99.11 | 113.2685 | 79.4086 | 21.3008 | 558.0031 | 390.988 | 102.2973 | 104.0074 | 103.0962 | 0.75177 | 0.83598 | 0.85223 | -0.00062946 | 89.9926 | 83.9635 | 1.4945 | 0.75176 | 0.00080561 | 13.3789 | 11.2147
13590 | 3.775 | 1799.561 | 90.0039 | 24.6055 | 40.0008 | 183.7873 | 40.0533 | 89.9952 | 95.3368 | 95.9776 | 99.11 | 113.4788 | 80.0625 | 21.1182 | 561.5839 | 391.3317 | 102.1314 | 103.9955 | 103.0707 | 0.75115 | 0.83598 | 0.85223 | -0.00062946 | 90.0054 | 84.2036 | 1.4929 | 0.75115 | 0.00080789 | 13.4708 | 11.3048
13620 | 3.7833 | 1799.757 | 90.0091 | 24.576 | 39.9515 | 183.6043 | 40.0675 | 90.006 | 95.3421 | 95.974 | 99.11 | 122.3899 | 74.5644 | 21.1689 | 570.7449 | 390.988 | 102.2888 | 103.9856 | 102.8592 | 0.75178 | 0.83598 | 0.85223 | -0.00062946 | 90.01 | 83.9828 | 1.4936 | 0.75179 | 0.00080576 | 13.3754 | 11.2113
13650 | 3.7917 | 1800.062 | 90.0144 | 24.6789 | 39.9592 | 183.7016 | 40.0469 | 89.9702 | 95.2764 | 95.9761 | 99.11 | 106.371 | 76.2882 | 21.1483 | 575.8344 | 391.3317 | 102.4529 | 103.9954 | 102.8659 | 0.75123 | 0.83598 | 0.85223 | -0.00062946 | 90.0003 | 84.0002 | 1.5064 | 0.75123 | 0.00080595 | 13.4587 | 11.293
13680 | 3.8 | 1799.846 | 90.0264 | 24.6882 | 39.9577 | 183.6499 | 40.0296 | 90.0037 | 95.3024 | 95.9802 | 99.11 | 111.2441 | 78.9924 | 21.198 | 575.2743 | 391.3317 | 102.354 | 104.0092 | 102.9609 | 0.74803 | 0.83598 | 0.85223 | -0.00062946 | 90.0001 | 84.0226 | 1.4856 | 0.74803 | 0.00080616 | 13.9451 | 11.7701
13710 | 3.8083 | 1799.239 | 90.0053 | 24.7299 | 39.9505 | 183.725 | 40.023 | 89.9861 | 95.3211 | 95.9759 | 99.11 | 114.8959 | 81.3527 | 21.1178 | 573.0229 | 391.6754 | 102.3846 | 103.9889 | 103.0423 | 0.75088 | 0.83598 | 0.85223 | -0.00062946 | 90.0144 | 83.9647 | 1.487 | 0.75089 | 0.00080558 | 13.5112 | 11.3445
13740 | 3.8167 | 1800.227 | 90.0096 | 24.6971 | 39.9657 | 183.8077 | 39.9603 | 89.9857 | 95.2981 | 95.9824 | 99.11 | 110.8693 | 78.3193 | 21.1178 | 561.7636 | 391.6754 | 102.2589 | 104.0191 | 103.048 | 0.7509 | 0.83598 | 0.85223 | -0.00062946 | 89.9944 | 84.0567 | 1.511 | 0.75089 | 0.0008065 | 13.5101 | 11.3434
13770 | 3.825 | 1799.775 | 90.0044 | 24.7288 | 39.965 | 183.7534 | 39.9328 | 89.9904 | 95.3105 | 95.9803 | 99.11 | 113.9814 | 83.1216 | 21.1631 | 553.8606 | 391.6754 | 102.4433 | 104.0011 | 103.1169 | 0.75172 | 0.83598 | 0.85223 | -0.00062946 | 90.0004 | 84.0068 | 1.5325 | 0.75172 | 0.00080601 | 13.3848 | 11.2205
13800 | 3.8333 | 1800.005 | 89.9964 | 24.758 | 39.9636 | 183.845 | 39.9125 | 89.9871 | 95.2883 | 95.9761 | 99.11 | 107.056 | 77.7729 | 21.2823 | 555.5565 | 391.3317 | 102.2887 | 103.9908 | 102.9948 | 0.75118 | 0.83598 | 0.85223 | -0.00062946 | 89.9826 | 83.939 | 1.4891 | 0.75117 | 0.0008054 | 13.4688 | 11.3029
13830 | 3.8417 | 1799.787 | 90.0397 | 24.7519 | 39.9266 | 183.6456 | 39.9257 | 89.9925 | 95.3011 | 95.9708 | 99.11 | 118.464 | 75.8775 | 21.1769 | 568.9828 | 391.6754 | 102.2836 | 104.0023 | 102.88 | 0.7505 | 0.83598 | 0.85223 | -0.00062946 | 89.9934 | 84.0795 | 1.4547 | 0.7505 | 0.00080673 | 13.5705 | 11.4027
13860 | 3.85 | 1800.06 | 89.989 | 24.7259 | 39.9555 | 183.69 | 39.9084 | 90.0103 | 95.3299 | 95.9799 | 99.11 | 112.4666 | 76.5433 | 21.1579 | 576.7216 | 391.6754 | 102.4879 | 103.9761 | 102.8525 | 0.75133 | 0.83598 | 0.85223 | -0.00062946 | 89.9872 | 83.8821 | 1.5181 | 0.75132 | 0.00080485 | 13.4455 | 11.28
13890 | 3.8583 | 1799.557 | 89.9869 | 24.7004 | 39.9236 | 183.8485 | 39.9154 | 90.004 | 95.3352 | 95.9827 | 99.11 | 114.6384 | 81.2778 | 21.1178 | 575.3763 | 391.6754 | 102.3868 | 103.9836 | 103.0063 | 0.75114 | 0.83598 | 0.85223 | -0.00062946 | 89.993 | 84.0169 | 1.5068 | 0.75114 | 0.00080612 | 13.4734 | 11.3074
13920 | 3.8667 | 1800.233 | 89.9699 | 24.6996 | 39.931 | 183.8758 | 39.8894 | 90.015 | 95.3187 | 95.9829 | 99.11 | 114.19 | 80.0412 | 21.119 | 566.9293 | 391.6754 | 102.299 | 103.9936 | 103.049 | 0.75096 | 0.83598 | 0.85223 | -0.00062946 | 89.9666 | 84.066 | 1.5265 | 0.75094 | 0.00080666 | 13.5033 | 11.3367
13950 | 3.875 | 1800.358 | 89.9856 | 24.6975 | 39.9016 | 183.903 | 39.8846 | 89.9887 | 95.3123 | 95.9831 | 99.11 | 115.7581 | 81.808 | 21.1448 | 561.5988 | 392.019 | 102.3315 | 104.0233 | 103.0936 | 0.75145 | 0.83598 | 0.85223 | -0.00062946 | 89.9772 | 84.0492 | 1.5102 | 0.75144 | 0.00080647 | 13.4283 | 11.2632
13980 | 3.8833 | 1800.098 | 89.9748 | 24.7018 | 39.886 | 183.769 | 39.9036 | 90.0007 | 95.298 | 95.9742 | 99.11 | 115.9021 | 78.1107 | 21.1178 | 556.9635 | 391.6754 | 102.3424 | 103.9811 | 102.9338 | 0.75131 | 0.83598 | 0.85223 | -0.00062946 | 89.9867 | 84.0693 | 1.5523 | 0.7513 | 0.00080664 | 13.4491 | 11.2836
14010 | 3.8917 | 1800 | 89.9856 | 24.7261 | 39.9183 | 183.7068 | 39.9911 | 89.9889 | 95.3061 | 95.9748 | 99.11 | 115.9464 | 77.0442 | 21.2269 | 563.8665 | 391.6754 | 102.2351 | 103.9998 | 102.8525 | 0.75115 | 0.83598 | 0.85223 | -0.00062946 | 89.982 | 83.9359 | 1.5211 | 0.75114 | 0.00080537 | 13.4734 | 11.3075
14040 | 3.9 | 1799.585 | 89.9673 | 24.7113 | 39.8902 | 183.6609 | 40.0267 | 90.0012 | 95.3033 | 95.9729 | 99.11 | 114.6364 | 77.5697 | 21.1576 | 567.5046 | 391.6754 | 102.1732 | 103.991 | 102.8509 | 0.75051 | 0.83598 | 0.85223 | -0.00062946 | 89.9862 | 84.0253 | 1.5377 | 0.7505 | 0.00080622 | 13.5693 | 11.4015
14070 | 3.9083 | 1800.021 | 89.9846 | 24.7374 | 39.9213 | 183.575 | 40.0966 | 89.9981 | 95.3162 | 95.9749 | 99.11 | 115.7994 | 78.3574 | 21.1365 | 571.0709 | 392.019 | 102.2232 | 103.989 | 103.0422 | 0.75103 | 0.83598 | 0.85223 | -0.00062946 | 90.0089 | 84.0281 | 1.5012 | 0.75104 | 0.0008062 | 13.4884 | 11.3222
14100 | 3.9167 | 1800.284 | 89.9664 | 24.7437 | 39.9332 | 183.6346 | 40.0936 | 89.9965 | 95.3055 | 95.978 | 99.11 | 109.8101 | 76.3854 | 21.1966 | 576.6496 | 392.019 | 102.3563 | 103.9893 | 103.0626 | 0.75055 | 0.83598 | 0.85223 | -0.00062946 | 89.981 | 84.0409 | 1.5058 | 0.75054 | 0.00080638 | 13.5633 | 11.3957
14130 | 3.925 | 1800.058 | 89.9565 | 24.7503 | 39.9443 | 183.6433 | 40.1123 | 90.0069 | 95.2991 | 95.9794 | 99.11 | 121.0983 | 79.0036 | 21.1178 | 573.4835 | 392.019 | 102.4132 | 104.0014 | 103.11 | 0.75147 | 0.83598 | 0.85223 | -0.00062946 | 89.9668 | 84.0567 | 1.5035 | 0.75145 | 0.00080657 | 13.4257 | 11.2606
14160 | 3.9333 | 1800.243 | 89.9702 | 24.7166 | 39.9313 | 183.697 | 40.0928 | 90.0062 | 95.3186 | 95.9782 | 99.11 | 111.4475 | 80.8401 | 21.2519 | 561.5462 | 392.019 | 102.3925 | 103.998 | 103.058 | 0.75101 | 0.83598 | 0.85223 | -0.00062946 | 89.9716 | 84.1538 | 1.4904 | 0.75099 | 0.00080749 | 13.4961 | 11.3296
14190 | 3.9417 | 1800.048 | 89.9712 | 24.7427 | 39.9616 | 183.6475 | 40.0672 | 89.9665 | 95.2868 | 95.983 | 99.11 | 114.3391 | 78.4373 | 21.1308 | 556.6298 | 391.6754 | 102.58 | 104.0123 | 102.9181 | 0.75063 | 0.83598 | 0.85223 | -0.00062946 | 89.9403 | 84.1068 | 1.5192 | 0.75059 | 0.0008071 | 13.5555 | 11.388
14220 | 3.95 | 1800.301 | 89.9652 | 24.8006 | 39.958 | 183.6168 | 40.0718 | 89.998 | 95.2707 | 95.9764 | 99.11 | 118.0257 | 78.2865 | 21.1228 | 562.1672 | 391.6754 | 102.4653 | 103.9949 | 102.8321 | 0.75114 | 0.83598 | 0.85223 | -0.00062946 | 89.9922 | 83.8791 | 1.4967 | 0.75114 | 0.0008048 | 13.4731 | 11.3072
14250 | 3.9583 | 1799.648 | 90.0132 | 24.8058 | 39.9701 | 183.6591 | 40.0142 | 89.9883 | 95.3277 | 95.9792 | 99.11 | 116.747 | 80.2337 | 21.1664 | 570.7394 | 391.6754 | 102.4345 | 103.9987 | 102.9182 | 0.74732 | 0.83598 | 0.85223 | -0.00062946 | 89.9775 | 84.1283 | 1.5323 | 0.74731 | 0.00080723 | 14.0556 | 11.8785
14280 | 3.9667 | 1800.549 | 90.0175 | 24.813 | 39.9474 | 183.6701 | 39.9433 | 89.9872 | 95.2607 | 95.9758 | 99.11 | 105.686 | 75.4664 | 21.15 | 575.2578 | 392.019 | 102.3616 | 103.9956 | 103.031 | 0.75114 | 0.83598 | 0.85223 | -0.00062946 | 90.01 | 84.0365 | 1.501 | 0.75115 | 0.00080628 | 13.4715 | 11.3056
14310 | 3.975 | 1799.483 | 89.9896 | 24.8163 | 39.959 | 183.6863 | 39.9232 | 90.0036 | 95.3026 | 95.9803 | 99.11 | 111.225 | 76.2142 | 21.1178 | 576.9333 | 391.6754 | 102.5332 | 103.9742 | 103.0272 | 0.75048 | 0.83598 | 0.85223 | -0.00062946 | 89.9919 | 83.9105 | 1.5108 | 0.75048 | 0.00080511 | 13.5735 | 11.4056
14340 | 3.9833 | 1799.975 | 89.9938 | 24.8011 | 39.9941 | 183.75 | 39.92 | 90.0183 | 95.3046 | 95.9824 | 99.11 | 107.9685 | 77.7614 | 21.1178 | 572.863 | 391.6754 | 102.5517 | 104.0107 | 102.9535 | 0.75117 | 0.83598 | 0.85223 | -0.00062946 | 89.9955 | 83.9375 | 1.5148 | 0.75116 | 0.00080536 | 13.4694 | 11.3035
14370 | 3.9917 | 1800.74 | 90.0095 | 24.7832 | 39.9512 | 183.6672 | 39.8946 | 90.0231 | 95.3182 | 95.9852 | 99.11 | 120.4072 | 75.6093 | 21.1178 | 562.952 | 391.6754 | 102.4337 | 104.0217 | 102.8864 | 0.75083 | 0.83598 | 0.85223 | -0.00062946 | 89.9989 | 83.8615 | 1.5071 | 0.75083 | 0.00080462 | 13.5197 | 11.3528
14400 | 4 | 1800.016 | 90.0108 | 24.8286 | 39.9847 | 183.6656 | 39.9015 | 89.9931 | 95.3289 | 95.9775 | 99.11 | 110.2244 | 73.4401 | 21.2154 | 554.111 | 391.6754 | 102.348 | 104.0038 | 102.8457 | 0.7512 | 0.83598 | 0.85223 | -0.00062946 | 89.9842 | 83.9663 | 1.504 | 0.75119 | 0.00080566 | 13.465 | 11.2992
14430 | 4.0083 | 1799.573 | 90.0228 | 24.8756 | 39.9879 | 183.6434 | 39.9297 | 90.0189 | 95.3311 | 95.9794 | 99.11 | 117.1622 | 76.1322 | 21.1312 | 561.2564 | 391.6754 | 102.366 | 104.0078 | 102.9293 | 0.75082 | 0.83598 | 0.85223 | -0.00062946 | 90.0143 | 83.9904 | 1.5105 | 0.75083 | 0.00080582 | 13.5201 | 11.3532
14460 | 4.0167 | 1800.225 | 90.0343 | 24.906 | 39.9893 | 183.8129 | 39.9172 | 90.0144 | 95.2955 | 95.9771 | 99.11 | 108.8072 | 77.4695 | 21.1196 | 566.7345 | 392.019 | 102.3454 | 104.0001 | 103.0325 | 0.75045 | 0.83598 | 0.85223 | -0.00062946 | 90.0194 | 84.1304 | 1.5368 | 0.75046 | 0.00080716 | 13.5758 | 11.4079
14490 | 4.025 | 1800.033 | 90.0226 | 24.9639 | 39.9644 | 183.8178 | 39.9543 | 90.0123 | 95.3208 | 95.9746 | 99.11 | 118.4247 | 79.9287 | 21.1179 | 576.8649 | 392.019 | 102.4779 | 103.9919 | 103.0829 | 0.75087 | 0.83598 | 0.85223 | -0.00062946 | 90.0168 | 84.0553 | 1.4906 | 0.75088 | 0.00080644 | 13.5127 | 11.346
14520 | 4.0333 | 1800.148 | 90.0287 | 24.9565 | 39.9475 | 183.7656 | 39.991 | 89.992 | 95.2837 | 95.9793 | 99.11 | 110.6531 | 78.4532 | 21.1178 | 577.4575 | 392.019 | 102.2962 | 103.9935 | 103.11 | 0.75084 | 0.83598 | 0.85223 | -0.00062946 | 90.0015 | 84.1191 | 1.4739 | 0.75084 | 0.00080709 | 13.518 | 11.3511
14550 | 4.0417 | 1799.725 | 90.0398 | 24.9915 | 39.9888 | 183.8283 | 40.0199 | 90.0163 | 95.31 | 95.9797 | 99.095 | 108.6761 | 77.3372 | 21.1178 | 569.4606 | 391.6754 | 102.1082 | 104.0017 | 102.9596 | 0.75096 | 0.83598 | 0.85223 | -0.00062946 | 89.9717 | 84.0404 | 1.5346 | 0.75095 | 0.0008064 | 13.5021 | 11.3356
14580 | 4.05 | 1799.936 | 90.0028 | 24.9219 | 39.9879 | 183.8824 | 40.0283 | 90.0206 | 95.2857 | 95.9753 | 99.1063 | 115.226 | 74.4507 | 21.1178 | 560.4542 | 391.6754 | 102.2909 | 103.9882 | 102.8758 | 0.75078 | 0.83598 | 0.85223 | -0.00062946 | 89.9982 | 83.9868 | 1.4914 | 0.75078 | 0.00080582 | 13.5273 | 11.3603
14610 | 4.0583 | 1799.734 | 90.0163 | 24.9202 | 39.9899 | 183.8975 | 40.0309 | 90.0076 | 95.3115 | 95.9785 | 99.1099 | 118.3134 | 75.6756 | 21.1178 | 556.4181 | 392.019 | 102.3462 | 103.9963 | 102.9156 | 0.75062 | 0.83598 | 0.85223 | -0.00062946 | 89.9979 | 83.8699 | 1.5175 | 0.75062 | 0.0008047 | 13.552 | 11.3845
14640 | 4.0667 | 1799.588 | 90.0089 | 24.8908 | 39.9805 | 183.909 | 40.0769 | 89.9721 | 95.2733 | 95.9746 | 99.11 | 113.0256 | 74.3589 | 21.1909 | 554.7103 | 392.019 | 102.458 | 103.9907 | 103.0084 | 0.75094 | 0.83598 | 0.85223 | -0.00062946 | 90.0057 | 83.8711 | 1.476 | 0.75095 | 0.0008047 | 13.5019 | 11.3354
14670 | 4.075 | 1800.139 | 89.9978 | 24.9012 | 39.9803 | 183.8949 | 40.0629 | 90.0123 | 95.3005 | 95.9747 | 99.1025 | 112.7254 | 77.3269 | 21.1336 | 568.4169 | 392.019 | 102.5056 | 103.9776 | 103.0009 | 0.74668 | 0.83598 | 0.85223 | -0.00062946 | 89.993 | 84.1867 | 1.5463 | 0.74667 | 0.00080775 | 14.1525 | 11.9736
14700 | 4.0833 | 1800.199 | 90.0159 | 24.9111 | 39.9609 | 184.0707 | 40.045 | 89.9902 | 95.3011 | 95.9774 | 99.11 | 110.6784 | 75.8649 | 21.1178 | 574.6239 | 392.019 | 102.2619 | 103.9684 | 103.1236 | 0.75052 | 0.83598 | 0.85223 | -0.00062946 | 89.9839 | 84.023 | 1.4731 | 0.75051 | 0.0008062 | 13.5678 | 11.4
14730 | 4.0917 | 1799.934 | 90.0173 | 24.9682 | 39.9445 | 183.869 | 40.0549 | 89.977 | 95.3022 | 95.977 | 99.11 | 111.5854 | 76.6292 | 21.1178 | 575.0808 | 392.019 | 102.3043 | 103.9905 | 103.0022 | 0.75032 | 0.83598 | 0.85223 | -0.00062946 | 89.9917 | 84.1834 | 1.4956 | 0.75032 | 0.00080773 | 13.5974 | 11.4291
14760 | 4.1 | 1800.271 | 89.9971 | 24.957 | 39.9718 | 183.9097 | 40.0172 | 89.9819 | 95.3072 | 95.9819 | 99.11 | 114.9229 | 72.126 | 21.1178 | 570.3954 | 392.019 | 102.37 | 104.0047 | 102.9067 | 0.75106 | 0.83598 | 0.85223 | -0.00062946 | 89.977 | 83.9015 | 1.4671 | 0.75105 | 0.00080505 | 13.4871 | 11.3209
14790 | 4.1083 | 1799.833 | 89.9923 | 24.994 | 39.9929 | 183.8882 | 40.0321 | 89.9726 | 95.2871 | 95.9847 | 99.11 | 115.4925 | 70.805 | 21.1286 | 559.0473 | 392.019 | 102.3816 | 104.0184 | 102.8389 | 0.75052 | 0.83598 | 0.85223 | -0.00062946 | 89.9445 | 83.9596 | 1.4613 | 0.75048 | 0.00080568 | 13.5721 | 11.4042
14820 | 4.1167 | 1800.111 | 89.9943 | 24.9953 | 39.9809 | 183.9314 | 40.0215 | 90.0079 | 95.2963 | 95.9854 | 99.11 | 107.0357 | 75.5685 | 21.118 | 555.8481 | 392.019 | 102.0943 | 103.9878 | 102.9723 | 0.75054 | 0.83598 | 0.85223 | -0.00062946 | 89.9859 | 83.9635 | 1.4301 | 0.75053 | 0.00080563 | 13.5655 | 11.3978
14850 | 4.125 | 1800.003 | 89.9853 | 24.9995 | 39.955 | 183.9406 | 40.0251 | 89.974 | 95.3014 | 95.9801 | 99.1081 | 121.6412 | 73.6566 | 21.1178 | 558.2179 | 392.019 | 102.0663 | 103.99 | 103.0404 | 0.75084 | 0.83598 | 0.85223 | -0.00062946 | 89.9856 | 83.9456 | 1.4955 | 0.75083 | 0.00080546 | 13.5201 | 11.3532
14880 | 4.1333 | 1799.95 | 89.992 | 24.9983 | 39.9658 | 183.9818 | 39.9797 | 89.9945 | 95.2972 | 95.9849 | 99.11 | 115.2123 | 74.0417 | 21.1179 | 572.5836 | 392.019 | 102.1832 | 103.9977 | 103.0919 | 0.75053 | 0.83598 | 0.85223 | -0.00062946 | 90.0182 | 84.074 | 1.4879 | 0.75054 | 0.00080662 | 13.563 | 11.3953
14910 | 4.1417 | 1800.122 | 89.9727 | 24.9976 | 39.9736 | 183.9323 | 39.9469 | 89.984 | 95.2807 | 95.9805 | 99.11 | 116.1282 | 79.839 | 21.1178 | 579.1855 | 392.019 | 102.3378 | 103.996 | 103.0906 | 0.7508 | 0.83598 | 0.85223 | -0.00062946 | 89.9917 | 84.187 | 1.5001 | 0.7508 | 0.00080776 | 13.5244 | 11.3575
14940 | 4.15 | 1799.592 | 89.9711 | 24.9583 | 39.9739 | 183.9278 | 39.9564 | 89.9829 | 95.3165 | 95.9859 | 99.11 | 112.8181 | 71.5053 | 21.1178 | 579.9387 | 391.6754 | 102.362 | 103.9802 | 102.9161 | 0.74988 | 0.83598 | 0.85223 | -0.00062946 | 89.9942 | 84.0944 | 1.4813 | 0.74988 | 0.00080687 | 13.6639 | 11.4943
14970 | 4.1583 | 1800.482 | 89.9844 | 24.9587 | 39.9756 | 183.8432 | 39.9202 | 89.9843 | 95.3115 | 95.9805 | 99.11 | 111.3943 | 67.479 | 21.1178 | 565.1195 | 392.019 | 102.2109 | 104.0108 | 102.8252 | 0.75109 | 0.83598 | 0.85223 | -0.00062946 | 89.9969 | 83.9611 | 1.5652 | 0.75109 | 0.00080558 | 13.4811 | 11.3149
15000 | 4.1667 | 1799.833 | 89.9674 | 24.9985 | 40.018 | 183.8727 | 39.9648 | 90.0125 | 95.32 | 95.9837 | 99.11 | 122.6736 | 69.7165 | 21.1178 | 560.9155 | 391.6754 | 102.1474 | 104.0087 | 102.8792 | 0.75023 | 0.83598 | 0.85223 | -0.00062946 | 90.0053 | 83.9637 | 1.487 | 0.75023 | 0.00080559 | 13.6102 | 11.4416
15030 | 4.175 | 1799.962 | 89.9868 | 24.9895 | 40.0354 | 183.8818 | 39.9606 | 90.0222 | 95.3169 | 95.9897 | 99.11 | 111.1435 | 73.6877 | 21.1178 | 555.209 | 392.019 | 102.3157 | 104.0076 | 103.0283 | 0.74799 | 0.83598 | 0.85223 | -0.00062946 | 90.0229 | 84.3075 | 1.5271 | 0.748 | 0.00080885 | 13.9495 | 11.7744
15060 | 4.1833 | 1799.991 | 89.9929 | 24.9792 | 40.0147 | 183.9158 | 39.9392 | 90.0073 | 95.2961 | 95.9792 | 99.11 | 117.7175 | 72.246 | 21.2453 | 560.8663 | 392.019 | 102.3157 | 103.9968 | 103.0229 | 0.75108 | 0.83598 | 0.85223 | -0.00062946 | 90.0065 | 84.2942 | 1.5162 | 0.75109 | 0.00080876 | 13.4809 | 11.3147
15090 | 4.1917 | 1800.17 | 90.0128 | 25.0016 | 40.0132 | 183.9416 | 39.9748 | 90.0212 | 95.3114 | 95.983 | 99.1095 | 116.2271 | 80.7367 | 21.1183 | 571.3733 | 392.019 | 102.4477 | 104.0034 | 103.1163 | 0.75116 | 0.83598 | 0.85223 | -0.00062946 | 90.0258 | 84.412 | 1.5068 | 0.75118 | 0.00080984 | 13.4671 | 11.3012
15120 | 4.2 | 1800.232 | 89.9934 | 24.9681 | 39.9695 | 183.9221 | 39.9501 | 89.9943 | 95.3063 | 95.9821 | 99.11 | 112.5868 | 74.2918 | 21.1178 | 577.6884 | 391.6754 | 102.4767 | 103.9856 | 102.9776 | 0.75146 | 0.83598 | 0.85223 | -0.00062946 | 90.0439 | 84.3127 | 1.5124 | 0.75148 | 0.00080885 | 13.4212 | 11.2562
15150 | 4.2083 | 1800.04 | 89.9783 | 25.0121 | 39.9823 | 183.909 | 39.9326 | 89.998 | 95.2917 | 95.9813 | 99.11 | 118.6389 | 75.3643 | 21.1178 | 574.2711 | 391.6754 | 102.4399 | 103.9877 | 102.8728 | 0.75028 | 0.83598 | 0.85223 | -0.00062946 | 90.0241 | 84.0063 | 1.521 | 0.7503 | 0.00080596 | 13.6007 | 11.4323
15180 | 4.2167 | 1800.009 | 90.0129 | 24.995 | 39.9931 | 183.9091 | 39.9679 | 90.0104 | 95.2974 | 95.9874 | 99.11 | 109.0697 | 76.5303 | 21.1178 | 566.9338 | 391.6754 | 102.5491 | 104.004 | 102.8186 | 0.75033 | 0.83598 | 0.85223 | -0.00062946 | 90.0144 | 83.6101 | 1.5411 | 0.75033 | 0.00080218 | 13.5947 | 11.4265
15210 | 4.225 | 1799.658 | 89.9787 | 25.0311 | 40.0037 | 183.8861 | 39.9836 | 89.9574 | 95.3006 | 95.9866 | 99.11 | 114.9203 | 75.9158 | 21.1178 | 556.9091 | 391.6754 | 102.3778 | 104.0164 | 102.9263 | 0.7499 | 0.83598 | 0.85223 | -0.00062946 | 90.0086 | 83.8682 | 1.5387 | 0.7499 | 0.00080466 | 13.6605 | 11.4909
15240 | 4.2333 | 1800.208 | 89.9976 | 25.0405 | 40.0061 | 184.0013 | 40.0243 | 90.0093 | 95.3023 | 95.9813 | 99.11 | 121.6626 | 78.4862 | 21.1654 | 556.8583 | 392.019 | 102.4234 | 104.0145 | 103.0104 | 0.74734 | 0.83598 | 0.85223 | -0.00062946 | 90.0208 | 84.1244 | 1.4506 | 0.74735 | 0.00080709 | 14.0488 | 11.8719
15270 | 4.2417 | 1799.976 | 90.0056 | 25.0517 | 39.9935 | 183.8867 | 40.0448 | 90.0129 | 95.2743 | 95.9783 | 99.11 | 115.3601 | 76.7917 | 21.1178 | 559.8681 | 391.6754 | 102.4511 | 104.0117 | 103.0353 | 0.75029 | 0.83598 | 0.85223 | -0.00062946 | 90.0341 | 83.9624 | 1.5026 | 0.75031 | 0.00080551 | 13.5989 | 11.4305
15300 | 4.25 | 1800.452 | 90.0264 | 25.0468 | 39.9685 | 183.9274 | 40.043 | 90.0062 | 95.3232 | 95.9884 | 99.11 | 113.748 | 78.5309 | 21.1233 | 576.063 | 392.019 | 102.3811 | 104.0065 | 103.0969 | 0.74985 | 0.83598 | 0.85223 | -0.00062946 | 90.028 | 84.0429 | 1.4978 | 0.74987 | 0.0008063 | 13.6651 | 11.4955
15330 | 4.2583 | 1800.083 | 89.9946 | 25.0172 | 40.0071 | 183.96 | 40.0528 | 90.0205 | 95.3032 | 95.9815 | 99.11 | 122.5093 | 77.7764 | 21.1178 | 579.744 | 391.6754 | 102.3169 | 103.9809 | 102.9248 | 0.74976 | 0.83598 | 0.85223 | -0.00062946 | 90.0447 | 83.701 | 1.505 | 0.74979 | 0.00080298 | 13.6774 | 11.5075
15360 | 4.2667 | 1800.517 | 90.005 | 24.9571 | 39.9951 | 183.8629 | 40.0663 | 90.0054 | 95.2729 | 95.9845 | 99.11 | 110.6597 | 78.2373 | 21.1178 | 577.2081 | 391.6754 | 102.5515 | 103.9877 | 102.8253 | 0.74929 | 0.83598 | 0.85223 | -0.00062946 | 90.0282 | 83.598 | 1.5056 | 0.74931 | 0.00080203 | 13.7507 | 11.5794
15390 | 4.275 | 1800.5 | 89.9924 | 24.948 | 39.993 | 183.7937 | 40.0787 | 89.9821 | 95.3367 | 95.9832 | 99.11 | 120.0271 | 76.7142 | 21.1178 | 568.8782 | 391.6754 | 102.2753 | 103.9876 | 102.8524 | 0.74962 | 0.83598 | 0.85223 | -0.00062946 | 89.9967 | 83.6682 | 1.4967 | 0.74962 | 0.00080277 | 13.7036 | 11.5332
15420 | 4.2833 | 1800.764 | 89.9863 | 24.9815 | 39.9992 | 183.8646 | 40.0162 | 89.9774 | 95.2805 | 95.9845 | 99.11 | 103.9917 | 73.408 | 21.1116 | 554.982 | 392.019 | 102.3123 | 104.0051 | 103.0267 | 0.74982 | 0.83598 | 0.85223 | -0.00062946 | 90.0382 | 83.797 | 1.5327 | 0.74985 | 0.00080392 | 13.6687 | 11.499
15450 | 4.2917 | 1800.232 | 89.9949 | 25.0133 | 39.9895 | 183.9099 | 40.0405 | 90.0063 | 95.3022 | 95.9889 | 99.11 | 121.0679 | 76.8987 | 21.1178 | 551.5295 | 392.019 | 102.3824 | 103.9832 | 103.0549 | 0.74939 | 0.83598 | 0.85223 | -0.00062946 | 90.0226 | 83.8807 | 1.4511 | 0.7494 | 0.00080475 | 13.736 | 11.565
15480 | 4.3 | 1800.302 | 89.9779 | 25.0166 | 39.9845 | 183.7042 | 40.0174 | 89.9866 | 95.2845 | 95.9877 | 99.11 | 108.0112 | 77.562 | 21.1334 | 567.9995 | 392.019 | 102.27 | 103.9824 | 103.0965 | 0.7499 | 0.83598 | 0.85223 | -0.00062946 | 90.0262 | 84.0033 | 1.4943 | 0.74991 | 0.00080592 | 13.6589 | 11.4894
15510 | 4.3083 | 1799.33 | 89.9878 | 25.0495 | 39.9683 | 183.7501 | 40.0215 | 89.9867 | 95.2965 | 95.9723 | 99.1006 | 117.2829 | 75.4523 | 21.1214 | 576.4162 | 392.019 | 102.2132 | 103.9887 | 102.9719 | 0.74815 | 0.83598 | 0.85223 | -0.00062946 | 90.0131 | 83.9768 | 1.4804 | 0.74815 | 0.0008057 | 13.9262 | 11.7516
15540 | 4.3167 | 1800.017 | 89.9797 | 25.0477 | 39.9474 | 183.7422 | 39.9572 | 89.9965 | 95.3248 | 95.9792 | 99.1078 | 120.2514 | 76.0761 | 21.1178 | 574.7719 | 391.6754 | 102.3303 | 103.9632 | 102.857 | 0.7499 | 0.83598 | 0.85223 | -0.00062946 | 90.0052 | 83.8375 | 1.514 | 0.7499 | 0.00080438 | 13.6609 | 11.4913
15570 | 4.325 | 1800.089 | 89.9867 | 24.9895 | 39.9743 | 183.8418 | 39.9922 | 90.0171 | 95.2993 | 95.9785 | 99.1022 | 110.4254 | 75.9015 | 21.1178 | 570.5276 | 391.6754 | 102.1219 | 103.9763 | 102.7905 | 0.7499 | 0.83598 | 0.85223 | -0.00062946 | 89.996 | 83.73 | 1.4826 | 0.7499 | 0.00080337 | 13.661 | 11.4914
15600 | 4.3333 | 1799.363 | 89.9872 | 25.0087 | 39.9938 | 183.9047 | 39.9644 | 90.0266 | 95.2967 | 95.9686 | 99.0992 | 121.5838 | 77.1406 | 21.1178 | 562.151 | 392.019 | 102.0557 | 103.9745 | 102.9413 | 0.75047 | 0.83598 | 0.85223 | -0.00062946 | 89.9989 | 83.8226 | 1.4755 | 0.75047 | 0.00080425 | 13.5742 | 11.4063
15630 | 4.3417 | 1799.578 | 89.9978 | 24.9674 | 39.9992 | 183.9298 | 39.9409 | 90.0095 | 95.312 | 95.98 | 99.0944 | 120.1787 | 78.2236 | 21.1178 | 556.1685 | 392.019 | 102.14 | 103.9854 | 103.0063 | 0.74979 | 0.83598 | 0.85223 | -0.00062946 | 89.9941 | 84.0797 | 1.4977 | 0.74979 | 0.00080673 | 13.6776 | 11.5078
15660 | 4.35 | 1800.677 | 89.9885 | 24.9533 | 39.9714 | 183.9151 | 39.9284 | 90.0056 | 95.259 | 95.9768 | 99.095 | 118.8851 | 79.3557 | 21.1178 | 555.8851 | 392.019 | 102.1141 | 103.9904 | 103.0634 | 0.75047 | 0.83598 | 0.85223 | -0.00062946 | 90.0036 | 83.8373 | 1.5261 | 0.75047 | 0.00080438 | 13.5744 | 11.4065
15690 | 4.3583 | 1799.744 | 90.0098 | 25.0129 | 39.99 | 183.9333 | 39.9152 | 89.994 | 95.2987 | 95.9748 | 99.0903 | 117.0429 | 78.6329 | 21.1178 | 563.0018 | 392.019 | 102.1118 | 103.9836 | 103.0809 | 0.7502 | 0.83598 | 0.85223 | -0.00062946 | 90.023 | 83.8689 | 1.5344 | 0.75022 | 0.00080464 | 13.6128 | 11.4442
15720 | 4.3667 | 1800.568 | 89.966 | 24.9914 | 39.9552 | 183.786 | 39.9109 | 90.0092 | 95.2883 | 95.975 | 99.1081 | 114.2372 | 76.9776 | 21.1178 | 580.8014 | 391.6754 | 102.2467 | 103.9733 | 102.9391 | 0.74786 | 0.83598 | 0.85223 | -0.00062946 | 89.985 | 84.0402 | 1.2885 | 0.74785 | 0.00080637 | 13.9732 | 11.7976
15750 | 4.375 | 1800.302 | 89.9995 | 25.0616 | 39.954 | 183.8421 | 39.9734 | 90.0071 | 95.3073 | 95.9854 | 99.11 | 115.5304 | 75.7976 | 21.1161 | 579.4399 | 391.6754 | 102.2911 | 103.979 | 102.8186 | 0.75016 | 0.83598 | 0.85223 | -0.00062946 | 89.9895 | 83.7768 | 1.4855 | 0.75015 | 0.00080383 | 13.6228 | 11.454
15780 | 4.3833 | 1800.208 | 89.9815 | 25.035 | 39.9726 | 183.7036 | 39.9884 | 89.9841 | 95.3029 | 95.9785 | 99.1089 | 115.4512 | 77.2931 | 21.1178 | 573.2368 | 391.6754 | 102.2704 | 103.9651 | 102.8551 | 0.7499 | 0.83598 | 0.85223 | -0.00062946 | 89.9796 | 83.8497 | 1.5007 | 0.74988 | 0.00080455 | 13.6633 | 11.4937
15810 | 4.3917 | 1799.99 | 90.0189 | 25.0727 | 39.9905 | 183.7873 | 40.0159 | 90.0058 | 95.2882 | 95.9909 | 99.11 | 118.1496 | 74.5197 | 21.1177 | 560.5297 | 392.019 | 102.3277 | 103.9895 | 103.0106 | 0.75052 | 0.83598 | 0.85223 | -0.00062946 | 89.9812 | 83.9214 | 1.5127 | 0.75051 | 0.00080524 | 13.5686 | 11.4008
15840 | 4.4 | 1800.22 | 89.9978 | 25.0049 | 40.0173 | 183.9187 | 40.0611 | 90.0281 | 95.3066 | 95.9853 | 99.1099 | 115.4632 | 80.4071 | 21.1178 | 550.9377 | 391.6754 | 102.4026 | 103.9892 | 103.0148 | 0.7499 | 0.83598 | 0.85223 | -0.00062946 | 89.9851 | 83.8942 | 1.4992 | 0.74989 | 0.00080497 | 13.6627 | 11.4931
15870 | 4.4083 | 1799.798 | 90.0294 | 24.9611 | 40.0087 | 183.9075 | 40.0467 | 89.9966 | 95.305 | 95.9819 | 99.1099 | 117.6368 | 81.6153 | 21.1178 | 564.9067 | 392.019 | 102.3917 | 103.9857 | 103.119 | 0.75017 | 0.83598 | 0.85223 | -0.00062946 | 89.9771 | 83.9652 | 1.5114 | 0.75016 | 0.00080566 | 13.6218 | 11.453
15900 | 4.4167 | 1800.378 | 90.0253 | 25.013 | 39.9802 | 183.9217 | 40.0733 | 90.0106 | 95.2825 | 95.9859 | 99.11 | 113.7821 | 79.7897 | 21.1334 | 574.1151 | 392.019 | 102.5673 | 103.9952 | 103.0093 | 0.75045 | 0.83598 | 0.85223 | -0.00062946 | 90.0147 | 83.9895 | 1.5156 | 0.75046 | 0.00080581 | 13.5763 | 11.4084
15930 | 4.425 | 1800.743 | 90.0309 | 25.0028 | 39.9778 | 183.7583 | 40.0806 | 89.9914 | 95.3008 | 95.9809 | 99.1091 | 109.7684 | 77.0829 | 21.1178 | 579.8732 | 391.6754 | 102.5092 | 103.9937 | 102.8583 | 0.7499 | 0.83598 | 0.85223 | -0.00062946 | 89.9958 | 83.8819 | 1.4905 | 0.7499 | 0.00080482 | 13.6611 | 11.4916
15960 | 4.4333 | 1799.523 | 90.0279 | 25.0269 | 40.0003 | 183.8887 | 40.0601 | 89.9945 | 95.2931 | 95.9843 | 99.11 | 115.2871 | 77.2032 | 21.1178 | 576.8649 | 391.6754 | 102.5551 | 103.9794 | 102.8387 | 0.75026 | 0.83598 | 0.85223 | -0.00062946 | 89.9854 | 83.8916 | 1.515 | 0.75025 | 0.00080494 | 13.6075 | 11.439
15990 | 4.4417 | 1799.478 | 90.0157 | 25.0378 | 39.9969 | 183.8374 | 40.0656 | 90.0162 | 95.301 | 95.9787 | 99.095 | 112.9197 | 77.6265 | 21.1178 | 571.7972 | 391.6754 | 102.5533 | 103.9893 | 102.9247 | 0.75023 | 0.83598 | 0.85223 | -0.00062946 | 89.9759 | 83.8661 | 1.4611 | 0.75022 | 0.00080472 | 13.6127 | 11.444
16020 | 4.45 | 1800.3 | 90.0332 | 25.0021 | 39.9961 | 183.9057 | 40.0737 | 90.0132 | 95.3103 | 95.9904 | 99.11 | 116.7415 | 74.4118 | 21.1178 | 559.9584 | 391.6754 | 102.631 | 103.9868 | 103.0016 | 0.7484 | 0.83598 | 0.85223 | -0.00062946 | 89.966 | 84.0694 | 1.5169 | 0.74838 | 0.00080669 | 13.8921 | 11.7181
16050 | 4.4583 | 1799.361 | 90.0305 | 25.013 | 39.9928 | 183.8982 | 40.0231 | 90.0225 | 95.3124 | 95.9902 | 99.11 | 114.0968 | 74.5758 | 21.1178 | 552.6689 | 391.6754 | 102.3806 | 103.9918 | 103.0552 | 0.74998 | 0.83598 | 0.85223 | -0.00062946 | 89.9864 | 83.9656 | 1.495 | 0.74997 | 0.00080565 | 13.6505 | 11.4811
16080 | 4.4667 | 1800.22 | 90.0119 | 25.0097 | 39.9824 | 183.8959 | 40.0599 | 89.9926 | 95.2848 | 95.9871 | 99.11 | 113.9782 | 75.2674 | 21.1178 | 560.9131 | 391.6754 | 102.6346 | 104.0094 | 103.0629 | 0.74958 | 0.83598 | 0.85223 | -0.00062946 | 90.0175 | 83.9878 | 1.5055 | 0.74959 | 0.00080579 | 13.7073 | 11.5368
16110 | 4.475 | 1800.207 | 90.036 | 25.0003 | 39.9857 | 183.9218 | 39.9861 | 90.0186 | 95.2981 | 95.9846 | 99.11 | 116.2291 | 77.0365 | 21.1187 | 567.7285 | 391.6754 | 102.4834 | 103.9895 | 102.9136 | 0.74967 | 0.83598 | 0.85223 | -0.00062946 | 89.9932 | 84.0399 | 1.5022 | 0.74967 | 0.00080635 | 13.6962 | 11.526
16140 | 4.4833 | 1799.997 | 89.9979 | 25.0352 | 39.9956 | 183.8987 | 39.9907 | 90.0128 | 95.3117 | 95.984 | 99.1025 | 112.9389 | 75.4807 | 21.1179 | 576.3373 | 391.6754 | 102.584 | 103.9822 | 102.8402 | 0.75027 | 0.83598 | 0.85223 | -0.00062946 | 89.9832 | 83.7675 | 1.4824 | 0.75026 | 0.00080375 | 13.6062 | 11.4377
16170 | 4.4917 | 1800.142 | 90.018 | 25.0439 | 40.0046 | 183.9537 | 39.9743 | 90.0164 | 95.3072 | 95.9844 | 99.11 | 118.6547 | 76.643 | 21.1178 | 579.1586 | 391.6754 | 102.5501 | 103.9707 | 102.8315 | 0.75007 | 0.83598 | 0.85223 | -0.00062946 | 89.9768 | 83.7289 | 1.5205 | 0.75005 | 0.0008034 | 13.6375 | 11.4684
16200 | 4.5 | 1800.013 | 90.0038 | 24.9948 | 39.9729 | 184.0009 | 39.9703 | 89.9943 | 95.3127 | 95.9894 | 99.11 | 113.2424 | 76.286 | 21.1178 | 570.3207 | 392.019 | 102.5268 | 103.982 | 102.9942 | 0.75 | 0.83598 | 0.85223 | -0.00062946 | 89.9625 | 83.9565 | 1.4904 | 0.74998 | 0.00080561 | 13.6489 | 11.4796
16230 | 4.5083 | 1799.987 | 90.0215 | 24.9888 | 39.9913 | 183.966 | 39.956 | 90.0211 | 95.3138 | 95.9865 | 99.11 | 113.3871 | 78.7115 | 21.1178 | 557.4349 | 391.6754 | 102.4746 | 103.9942 | 103.0082 | 0.74817 | 0.83598 | 0.85223 | -0.00062946 | 89.9793 | 84.0735 | 1.3431 | 0.74816 | 0.0008067 | 13.9254 | 11.7508
16260 | 4.5167 | 1800.155 | 90.0191 | 24.9964 | 40.0097 | 184.0605 | 39.9353 | 90.0058 | 95.2948 | 95.9894 | 99.11 | 114.118 | 78.8872 | 21.1642 | 554.1816 | 391.6754 | 102.2981 | 104.0091 | 103.0965 | 0.75021 | 0.83598 | 0.85223 | -0.00062946 | 89.9678 | 83.9388 | 1.5193 | 0.75019 | 0.00080543 | 13.6167 | 11.448
16290 | 4.525 | 1800.165 | 90.0234 | 25.0038 | 39.9758 | 184.1447 | 39.9304 | 90.0124 | 95.2578 | 95.983 | 99.11 | 119.8747 | 75.8544 | 21.1179 | 556.7041 | 391.6754 | 102.3847 | 103.9855 | 102.9543 | 0.7499 | 0.83598 | 0.85223 | -0.00062946 | 89.9952 | 83.9834 | 1.4822 | 0.74989 | 0.0008058 | 13.6619 | 11.4923
16320 | 4.5333 | 1800.411 | 90.0049 | 25.0117 | 39.9983 | 183.9764 | 39.9161 | 90.0005 | 95.2963 | 95.9883 | 99.11 | 110.5049 | 75.2725 | 21.1179 | 567.0154 | 391.6754 | 102.5698 | 103.9928 | 102.8457 | 0.74936 | 0.83598 | 0.85223 | -0.00062946 | 89.9936 | 83.8869 | 1.5174 | 0.74936 | 0.00080488 | 13.7428 | 11.5717
16350 | 4.5417 | 1799.185 | 90.0038 | 25.0018 | 40.0108 | 183.923 | 39.9725 | 89.9952 | 95.2848 | 95.98 | 99.11 | 122.3266 | 77.274 | 21.1183 | 576.743 | 391.6754 | 102.385 | 103.983 | 102.8139 | 0.74946 | 0.83598 | 0.85223 | -0.00062946 | 89.9764 | 83.8265 | 1.4481 | 0.74944 | 0.00080434 | 13.7298 | 11.559
16380 | 4.55 | 1800.181 | 90.0021 | 25.0332 | 39.99 | 183.9438 | 39.9306 | 90.003 | 95.2701 | 95.9874 | 99.11 | 114.0305 | 77.0168 | 21.0376 | 573.0611 | 391.6754 | 102.2961 | 103.9815 | 102.9653 | 0.75006 | 0.83598 | 0.85223 | -0.00062946 | 89.9824 | 83.9946 | 1.523 | 0.75005 | 0.00080593 | 13.6386 | 11.4695
16410 | 4.5583 | 1800.41 | 89.996 | 25.0377 | 39.9971 | 183.9324 | 39.9711 | 90.0041 | 95.2967 | 95.9911 | 99.11 | 110.4694 | 75.8366 | 21.1148 | 571.4482 | 392.019 | 102.3852 | 103.9891 | 103.049 | 0.75013 | 0.83598 | 0.85223 | -0.00062946 | 89.9791 | 83.9883 | 1.5069 | 0.75011 | 0.00080588 | 13.6285 | 11.4595
16440 | 4.5667 | 1799.753 | 89.9804 | 25.0266 | 40.0087 | 183.9122 | 40.0213 | 89.9758 | 95.271 | 95.9881 | 99.11 | 114.3882 | 73.2722 | 21.1178 | 560.4028 | 392.019 | 102.5007 | 103.9934 | 103.0488 | 0.74984 | 0.83598 | 0.85223 | -0.00062946 | 89.9804 | 84.0728 | 1.4589 | 0.74983 | 0.00080669 | 13.6712 | 11.5014
16470 | 4.575 | 1800.561 | 89.9966 | 25.0327 | 40.0289 | 183.9551 | 40.0243 | 89.985 | 95.2935 | 95.9862 | 99.11 | 115.4058 | 77.92 | 21.1565 | 553.4955 | 392.019 | 102.5045 | 103.9857 | 103.0355 | 0.75045 | 0.83598 | 0.85223 | -0.00062946 | 89.9651 | 84.0811 | 1.5132 | 0.75043 | 0.0008068 | 13.581 | 11.413
16500 | 4.5833 | 1799.993 | 89.9992 | 24.9864 | 39.9966 | 183.8301 | 40.0518 | 89.9916 | 95.2612 | 95.9847 | 99.11 | 114.2884 | 75.3691 | 21.1178 | 558.2285 | 391.6754 | 102.2429 | 103.9917 | 102.8877 | 0.74969 | 0.83598 | 0.85223 | -0.00062946 | 89.9916 | 84.0384 | 1.5071 | 0.74968 | 0.00080633 | 13.6934 | 11.5233
16530 | 4.5917 | 1800.194 | 89.9886 | 24.9852 | 40.0005 | 183.9038 | 40.0536 | 89.9983 | 95.2756 | 95.9841 | 99.11 | 112.9004 | 74.9706 | 21.1178 | 567.3958 | 391.6754 | 102.2169 | 103.989 | 102.8177 | 0.74931 | 0.83598 | 0.85223 | -0.00062946 | 89.9787 | 83.9409 | 1.4597 | 0.7493 | 0.00080543 | 13.7522 | 11.5809
16560 | 4.6 | 1799.943 | 89.9933 | 25.0149 | 40.0146 | 183.9296 | 40.099 | 90.0218 | 95.2797 | 95.9855 | 99.11 | 112.8003 | 82.19 | 21.1846 | 574.859 | 391.6754 | 102.143 | 103.977 | 102.9063 | 0.74961 | 0.83598 | 0.85223 | -0.00062946 | 90.0075 | 83.8403 | 1.4767 | 0.74961 | 0.0008044 | 13.7045 | 11.5341
16590 | 4.6083 | 1799.715 | 89.9899 | 24.9646 | 39.9852 | 183.9166 | 40.0739 | 89.976 | 95.2846 | 95.9851 | 99.11 | 123.9298 | 79.8643 | 21.1178 | 579.4937 | 391.6754 | 102.36 | 103.98 | 103.0015 | 0.74601 | 0.83598 | 0.85223 | -0.00062946 | 89.9925 | 84.0457 | 1.3942 | 0.746 | 0.0008064 | 14.255 | 12.0741
16620 | 4.6167 | 1800.524 | 89.9682 | 25.0139 | 40.0133 | 183.884 | 40.0641 | 89.9883 | 95.2903 | 95.9891 | 99.11 | 114.4462 | 77.6561 | 21.1178 | 571.0779 | 391.6754 | 102.2801 | 103.9774 | 103.0016 | 0.75005 | 0.83598 | 0.85223 | -0.00062946 | 90.0013 | 84.0707 | 1.5112 | 0.75005 | 0.00080662 | 13.6376 | 11.4685
16650 | 4.625 | 1799.81 | 89.9786 | 25.0025 | 40.026 | 183.9085 | 40.072 | 90.0078 | 95.3092 | 95.9887 | 99.11 | 112.9794 | 77.7531 | 21.1178 | 564.8932 | 391.6754 | 102.2634 | 103.9938 | 103.0254 | 0.74937 | 0.83598 | 0.85223 | -0.00062946 | 90.0121 | 83.9963 | 1.5245 | 0.74937 | 0.00080589 | 13.7405 | 11.5694
16680 | 4.6333 | 1800 | 89.9973 | 25.0377 | 40.0238 | 183.918 | 40.0935 | 90.014 | 95.3073 | 95.9901 | 99.11 | 122.3014 | 77.7314 | 21.1178 | 555.2557 | 391.6754 | 102.3327 | 103.9906 | 102.8932 | 0.74966 | 0.83598 | 0.85223 | -0.00062946 | 90.015 | 83.9399 | 1.4958 | 0.74967 | 0.00080534 | 13.6957 | 11.5254
16710 | 4.6417 | 1800.022 | 89.9667 | 25.0151 | 39.9698 | 183.768 | 40.0385 | 90.0221 | 95.2907 | 95.9868 | 99.11 | 121.0979 | 79.6686 | 21.1178 | 557.5598 | 391.6754 | 102.4279 | 104.0087 | 102.8118 | 0.74945 | 0.83598 | 0.85223 | -0.00062946 | 90.0298 | 83.7908 | 1.4791 | 0.74947 | 0.00080387 | 13.7264 | 11.5556
16740 | 4.65 | 1799.552 | 89.9692 | 24.9732 | 39.9758 | 183.7251 | 39.9959 | 89.9644 | 95.2886 | 95.9881 | 99.11 | 116.3361 | 81.6273 | 21.1178 | 567.6907 | 391.6754 | 102.3247 | 103.9906 | 102.8319 | 0.7499 | 0.83598 | 0.85223 | -0.00062946 | 90.0239 | 83.8774 | 1.5468 | 0.74991 | 0.00080472 | 13.6591 | 11.4896
16770 | 4.6583 | 1800.418 | 89.9659 | 24.9766 | 39.9772 | 183.7565 | 39.9556 | 89.9971 | 95.2939 | 95.9918 | 99.11 | 114.5948 | 81.8368 | 21.1178 | 577.538 | 391.6754 | 102.4464 | 103.979 | 102.947 | 0.7499 | 0.83598 | 0.85223 | -0.00062946 | 90.0485 | 83.9408 | 1.4781 | 0.74993 | 0.00080527 | 13.6568 | 11.4873
16800 | 4.6667 | 1800.146 | 89.9831 | 24.9773 | 39.9791 | 183.8974 | 39.9555 | 89.9989 | 95.29 | 95.9915 | 99.11 | 112.5534 | 76.0357 | 21.1178 | 574.8567 | 392.019 | 102.4867 | 103.9824 | 103.0219 | 0.74888 | 0.83598 | 0.85223 | -0.00062946 | 89.9952 | 84.1374 | 1.52 | 0.74888 | 0.00080728 | 13.816 | 11.6435
16830 | 4.675 | 1800.045 | 89.9765 | 24.9485 | 39.9889 | 183.8441 | 39.9076 | 89.9998 | 95.3104 | 95.9885 | 99.11 | 115.0545 | 76.9163 | 21.1178 | 568.9338 | 392.019 | 102.2179 | 103.9889 | 103.0809 | 0.75015 | 0.83598 | 0.85223 | -0.00062946 | 90.0022 | 84.0679 | 1.4866 | 0.75016 | 0.00080659 | 13.6219 | 11.4531
16860 | 4.6833 | 1800.267 | 90.0043 | 24.9944 | 39.9931 | 183.8382 | 39.9148 | 90.0118 | 95.3106 | 95.9906 | 99.11 | 117.3491 | 79.8215 | 21.1177 | 564.3751 | 391.6754 | 102.4671 | 103.9828 | 103.0423 | 0.74955 | 0.83598 | 0.85223 | -0.00062946 | 90.0316 | 84.1977 | 1.5008 | 0.74957 | 0.00080777 | 13.7107 | 11.5402
16890 | 4.6917 | 1799.852 | 89.9974 | 24.9828 | 39.997 | 183.8315 | 39.9313 | 90.0111 | 95.3219 | 95.9913 | 99.11 | 108.2966 | 66.4922 | 21.1178 | 555.6218 | 391.6754 | 102.4715 | 103.9732 | 102.866 | 0.74958 | 0.83598 | 0.85223 | -0.00062946 | 90.0289 | 83.8368 | 1.5158 | 0.7496 | 0.00080432 | 13.7058 | 11.5354
16920 | 4.7 | 1799.899 | 89.9999 | 24.9837 | 40.005 | 183.8001 | 39.8899 | 90.0041 | 95.2828 | 95.9866 | 99.11 | 122.6918 | 74.3684 | 21.1178 | 558.5277 | 391.6754 | 102.4512 | 103.9894 | 102.8122 | 0.74989 | 0.83598 | 0.85223 | -0.00062946 | 90.0417 | 83.9656 | 1.5048 | 0.74992 | 0.00080552 | 13.6579 | 11.4884
16950 | 4.7083 | 1800.14 | 89.9882 | 24.9831 | 39.9868 | 183.7637 | 39.9146 | 89.999 | 95.3052 | 95.9872 | 99.11 | 113.256 | 79.4614 | 21.118 | 569.2188 | 391.6754 | 102.5541 | 103.9768 | 102.8833 | 0.7499 | 0.83598 | 0.85223 | -0.00062946 | 90.0383 | 83.8769 | 1.5111 | 0.74992 | 0.00080468 | 13.6577 | 11.4882
16980 | 4.7167 | 1800.031 | 89.9907 | 24.9345 | 39.9975 | 183.7527 | 39.9672 | 90.0054 | 95.2902 | 95.9817 | 99.11 | 114.5052 | 75.5906 | 21.1178 | 576.5404 | 392.019 | 102.4235 | 103.977 | 103.0145 | 0.74988 | 0.83598 | 0.85223 | -0.00062946 | 90.0349 | 84.066 | 1.5152 | 0.7499 | 0.0008065 | 13.6605 | 11.491
17010 | 4.725 | 1800.486 | 89.9985 | 24.9269 | 39.9894 | 183.676 | 40.0173 | 89.9901 | 95.317 | 95.9911 | 99.11 | 117.6317 | 73.8208 | 21.1166 | 579.7623 | 391.6754 | 102.2656 | 103.9713 | 102.9783 | 0.74719 | 0.83598 | 0.85223 | -0.00062946 | 90.0172 | 84.104 | 1.4621 | 0.7472 | 0.00080691 | 14.0716 | 11.8942
17040 | 4.7333 | 1799.671 | 89.9754 | 24.9316 | 40.002 | 183.6756 | 40.0468 | 89.9892 | 95.305 | 95.9868 | 99.11 | 112.5517 | 80.1931 | 21.1178 | 570.8976 | 391.6754 | 102.2568 | 103.9768 | 102.8844 | 0.74942 | 0.83598 | 0.85223 | -0.00062946 | 90.0038 | 83.9334 | 1.5029 | 0.74942 | 0.0008053 | 13.733 | 11.5621
17070 | 4.7417 | 1799.889 | 89.9961 | 24.9412 | 40.0162 | 183.8428 | 40.0833 | 90.0019 | 95.3059 | 95.9847 | 99.11 | 113.7386 | 79.141 | 21.1176 | 559.0281 | 391.6754 | 102.3344 | 103.9993 | 102.8865 | 0.74683 | 0.83598 | 0.85223 | -0.00062946 | 90.016 | 84.1243 | 1.3394 | 0.74684 | 0.0008071 | 14.1262 | 11.9478
17100 | 4.75 | 1800.383 | 89.9758 | 24.9589 | 39.9697 | 183.6607 | 40.0454 | 89.9919 | 95.3185 | 95.9882 | 99.11 | 110.2378 | 76.7963 | 21.1178 | 552.201 | 391.6754 | 102.4142 | 103.9773 | 102.8118 | 0.74958 | 0.83598 | 0.85223 | -0.00062946 | 90.0232 | 83.9173 | 1.5076 | 0.7496 | 0.0008051 | 13.7064 | 11.5359
17130 | 4.7583 | 1800.62 | 90.0229 | 24.9817 | 39.9947 | 183.65 | 40.1005 | 89.9869 | 95.2837 | 95.9855 | 99.11 | 113.1384 | 77.9936 | 21.1178 | 559.1799 | 391.3317 | 102.4375 | 103.9963 | 102.8317 | 0.74927 | 0.83598 | 0.85223 | -0.00062946 | 90.0272 | 83.7888 | 1.5021 | 0.74929 | 0.00080386 | 13.7535 | 11.5822
17160 | 4.7667 | 1799.876 | 90.022 | 25.0145 | 40.0175 | 183.6196 | 40.1181 | 90.0075 | 95.3034 | 95.9853 | 99.11 | 107.7707 | 77.024 | 21.1178 | 571.7015 | 391.6754 | 102.2565 | 103.9785 | 102.9835 | 0.74961 | 0.83598 | 0.85223 | -0.00062946 | 90.0372 | 83.9183 | 1.513 | 0.74963 | 0.00080508 | 13.701 | 11.5307
17190 | 4.775 | 1800.464 | 90.044 | 25.0546 | 40.0123 | 183.6648 | 40.0798 | 89.999 | 95.3001 | 95.9812 | 99.11 | 114.0753 | 77.8383 | 21.1178 | 576.2733 | 391.6754 | 102.4144 | 103.9846 | 102.9948 | 0.74953 | 0.83598 | 0.85223 | -0.00062946 | 90.0383 | 83.9449 | 1.5191 | 0.74956 | 0.00080533 | 13.7127 | 11.5422
17220 | 4.7833 | 1799.848 | 90.0233 | 25.025 | 40.0171 | 183.6553 | 40.1357 | 89.979 | 95.2943 | 95.9877 | 99.11 | 113.9948 | 69.6943 | 21.1178 | 576.791 | 392.019 | 102.4901 | 103.9721 | 103.11 | 0.74709 | 0.83598 | 0.85223 | -0.00062946 | 90.0184 | 84.2793 | 1.5112 | 0.7471 | 0.00080859 | 14.0867 | 11.909
17250 | 4.7917 | 1800.115 | 90.0205 | 25.0323 | 40.0037 | 183.6706 | 40.043 | 90.0151 | 95.3079 | 95.9901 | 99.11 | 117.4046 | 77.0719 | 21.1166 | 571.4221 | 391.6754 | 102.4804 | 103.979 | 102.9611 | 0.74958 | 0.83598 | 0.85223 | -0.00062946 | 90.0171 | 83.9552 | 1.5161 | 0.74959 | 0.00080548 | 13.7075 | 11.537
17280 | 4.8 | 1800.328 | 90.0187 | 25.058 | 40.0382 | 183.6541 | 39.9941 | 90.0127 | 95.3016 | 95.9894 | 99.11 | 115.6538 | 71.8264 | 21.104 | 560.065 | 391.3317 | 102.4023 | 103.9949 | 102.8321 | 0.74989 | 0.83598 | 0.85223 | -0.00062946 | 90.0222 | 83.8833 | 1.4924 | 0.7499 | 0.00080478 | 13.6607 | 11.4912
17310 | 4.8083 | 1800.297 | 90.0341 | 25.025 | 40.0102 | 183.6963 | 39.9504 | 89.9996 | 95.2978 | 95.9864 | 99.11 | 112.056 | 75.1612 | 21.1178 | 555.2803 | 391.3317 | 102.2399 | 103.9843 | 102.7982 | 0.74985 | 0.83598 | 0.85223 | -0.00062946 | 90.02 | 83.8524 | 1.5001 | 0.74986 | 0.00080449 | 13.667 | 11.4973
17340 | 4.8167 | 1800.16 | 90.0565 | 25.0302 | 40.0074 | 183.7363 | 39.9662 | 90.0064 | 95.3058 | 95.9857 | 99.11 | 122.4146 | 77.3705 | 21.1178 | 556.1539 | 391.6754 | 102.2554 | 103.9937 | 102.9266 | 0.74953 | 0.83598 | 0.85223 | -0.00062946 | 90.0182 | 83.9224 | 1.5166 | 0.74954 | 0.00080516 | 13.7157 | 11.5451
17370 | 4.825 | 1800.157 | 90.0508 | 25.0069 | 39.9993 | 183.7887 | 39.9386 | 90.0003 | 95.3052 | 95.986 | 99.11 | 107.1664 | 78.0549 | 21.1208 | 567.1388 | 391.6754 | 102.547 | 103.9842 | 103.0152 | 0.74929 | 0.83598 | 0.85223 | -0.00062946 | 90.0204 | 84.0338 | 1.5213 | 0.7493 | 0.00080623 | 13.7518 | 11.5805
17400 | 4.8333 | 1800.672 | 90.0098 | 24.9861 | 39.993 | 183.8725 | 39.9019 | 89.998 | 95.2585 | 95.9884 | 99.11 | 116.2151 | 74.2146 | 21.1179 | 579.3523 | 391.6754 | 102.3589 | 103.9726 | 103.0488 | 0.74897 | 0.83598 | 0.85223 | -0.00062946 | 90.0333 | 84.0264 | 1.5161 | 0.74899 | 0.00080613 | 13.7992 | 11.627
17430 | 4.8417 | 1799.621 | 90.0225 | 24.972 | 39.9956 | 183.8621 | 39.9035 | 89.9921 | 95.2644 | 95.9844 | 99.11 | 118.8996 | 76.2978 | 21.1177 | 576.1491 | 391.6754 | 102.315 | 103.9795 | 103.0656 | 0.74521 | 0.83598 | 0.85223 | -0.00062946 | 89.9921 | 84.2481 | 1.5162 | 0.74521 | 0.00080835 | 14.3773 | 12.194
17460 | 4.85 | 1799.896 | 90.023 | 24.9978 | 39.9982 | 183.6924 | 39.9116 | 89.9987 | 95.2963 | 95.9878 | 99.11 | 114.7393 | 72.4317 | 21.1178 | 572.9972 | 391.6754 | 102.3888 | 103.9872 | 102.908 | 0.74891 | 0.83598 | 0.85223 | -0.00062946 | 89.9747 | 83.9895 | 1.4987 | 0.74889 | 0.0008059 | 13.8139 | 11.6415
17490 | 4.8583 | 1799.784 | 89.9833 | 25.0113 | 39.9999 | 183.719 | 39.9128 | 89.9905 | 95.2874 | 95.9876 | 99.11 | 116.1036 | 76.6729 | 21.1178 | 560.1273 | 391.3317 | 102.5424 | 103.9886 | 102.8389 | 0.74899 | 0.83598 | 0.85223 | -0.00062946 | 89.9588 | 83.8014 | 1.4954 | 0.74896 | 0.00080413 | 13.8031 | 11.6308
17520 | 4.8667 | 1799.562 | 89.9956 | 25.0299 | 40.0216 | 183.8371 | 39.9343 | 89.9862 | 95.2971 | 95.9851 | 99.11 | 114.7265 | 73.0041 | 21.1178 | 551.3694 | 391.3317 | 102.4578 | 103.9871 | 102.8185 | 0.74955 | 0.83598 | 0.85223 | -0.00062946 | 89.9984 | 83.7811 | 1.5193 | 0.74955 | 0.00080385 | 13.7145 | 11.544
17550 | 4.875 | 1800.303 | 90.0147 | 25.0503 | 40.0364 | 183.8702 | 40.0042 | 89.9875 | 95.316 | 95.9911 | 99.11 | 107.9736 | 75.9054 | 21.1178 | 555.9138 | 391.6754 | 102.4782 | 103.9756 | 102.979 | 0.74959 | 0.83598 | 0.85223 | -0.00062946 | 90.0045 | 83.9018 | 1.5103 | 0.7496 | 0.000805 | 13.707 | 11.5366
17580 | 4.8833 | 1799.691 | 89.9946 | 25.0201 | 40.0113 | 183.9048 | 40.0604 | 90.0101 | 95.2722 | 95.9871 | 99.11 | 116.7285 | 71.9338 | 21.1178 | 571.9551 | 391.6754 | 102.3407 | 103.9868 | 103.0249 | 0.7466 | 0.83598 | 0.85223 | -0.00062946 | 89.99 | 84.2228 | 1.4701 | 0.7466 | 0.00080811 | 14.1639 | 11.9848
17610 | 4.8917 | 1799.118 | 89.9866 | 24.9859 | 40.011 | 183.9436 | 40.0175 | 89.9926 | 95.2457 | 95.9842 | 99.11 | 106.7272 | 76.3057 | 21.1178 | 576.7922 | 391.6754 | 102.4746 | 103.9713 | 103.0761 | 0.74967 | 0.83598 | 0.85223 | -0.00062946 | 90.0137 | 83.9738 | 1.5135 | 0.74967 | 0.00080567 | 13.6951 | 11.5249
17640 | 4.9 | 1799.672 | 89.9962 | 24.9693 | 39.9922 | 183.8889 | 40.0568 | 89.9656 | 95.2796 | 95.9859 | 99.11 | 125.3729 | 73.4645 | 21.1178 | 574.571 | 391.6754 | 102.344 | 103.984 | 103.0221 | 0.74898 | 0.83598 | 0.85223 | -0.00062946 | 89.9807 | 83.9911 | 1.5088 | 0.74897 | 0.00080591 | 13.8023 | 11.6301
17670 | 4.9083 | 1799.744 | 89.9799 | 24.9797 | 40.0297 | 183.8644 | 40.0536 | 89.9963 | 95.2676 | 95.9861 | 99.11 | 112.6126 | 75.7368 | 21.1178 | 567.4427 | 391.6754 | 102.3999 | 103.9828 | 102.839 | 0.74958 | 0.83598 | 0.85223 | -0.00062946 | 89.9519 | 83.9029 | 1.5367 | 0.74955 | 0.00080512 | 13.7142 | 11.5436
17700 | 4.9167 | 1799.563 | 90.0054 | 25.0108 | 40.0405 | 183.8999 | 40.0553 | 90.0058 | 95.2668 | 95.9856 | 99.11 | 113.4414 | 78.2852 | 21.1178 | 558.5609 | 391.3317 | 102.4693 | 104.0095 | 102.7982 | 0.74951 | 0.83598 | 0.85223 | -0.00062946 | 89.9683 | 83.7626 | 1.5219 | 0.74949 | 0.00080374 | 13.723 | 11.5523
17730 | 4.925 | 1800.449 | 90.0111 | 25.0155 | 39.9994 | 183.839 | 40.0403 | 89.9912 | 95.2645 | 95.9806 | 99.11 | 113.5448 | 75.923 | 21.1178 | 553.1041 | 391.3317 | 102.4564 | 103.9848 | 102.8863 | 0.74967 | 0.83598 | 0.85223 | -0.00062946 | 89.9872 | 83.8383 | 1.5133 | 0.74967 | 0.00080442 | 13.6962 | 11.526
17760 | 4.9333 | 1800.41 | 89.9888 | 25.0113 | 40.0153 | 183.9279 | 40.0788 | 90.0089 | 95.2723 | 95.9806 | 99.11 | 119.9689 | 77.9733 | 21.1178 | 562.8298 | 391.6754 | 102.3511 | 103.9934 | 103.0293 | 0.74927 | 0.83598 | 0.85223 | -0.00062946 | 89.9978 | 84.0447 | 1.5498 | 0.74927 | 0.00080638 | 13.7562 | 11.5848
17790 | 4.9417 | 1799.776 | 89.9994 | 25.0308 | 40.0218 | 183.8943 | 40.0807 | 89.9981 | 95.303 | 95.9806 | 99.11 | 114.5154 | 77.6346 | 21.1178 | 568.7827 | 391.6754 | 102.3541 | 103.9928 | 103.0088 | 0.74912 | 0.83598 | 0.85223 | -0.00062946 | 89.995 | 84.0837 | 1.535 | 0.74912 | 0.00080676 | 13.7793 | 11.6075
17820 | 4.95 | 1800.145 | 90.0163 | 25.0051 | 40.0159 | 183.9003 | 40.0651 | 89.9998 | 95.2806 | 95.9868 | 99.11 | 111.0205 | 81.7101 | 21.1199 | 577.3503 | 391.6754 | 102.5109 | 103.9735 | 103.0627 | 0.74896 | 0.83598 | 0.85223 | -0.00062946 | 89.9879 | 84.0025 | 1.5157 | 0.74896 | 0.000806 | 13.8042 | 11.6319
17850 | 4.9583 | 1800.028 | 89.9815 | 24.9988 | 40.0279 | 183.8991 | 40.0347 | 89.971 | 95.2946 | 95.9835 | 99.11 | 119.8287 | 76.4551 | 21.1178 | 577.0755 | 391.6754 | 102.2233 | 103.9809 | 102.927 | 0.74878 | 0.83598 | 0.85223 | -0.00062946 | 89.9812 | 84.1042 | 1.4489 | 0.74877 | 0.00080699 | 13.8333 | 11.6604
17880 | 4.9667 | 1800.077 | 89.9908 | 24.9976 | 40.0327 | 183.9202 | 40.0133 | 89.9781 | 95.2959 | 95.9806 | 99.0905 | 113.0175 | 77.0065 | 21.1178 | 572.496 | 391.3317 | 102.3359 | 103.9901 | 102.7942 | 0.74929 | 0.83598 | 0.85223 | -0.00062946 | 89.9778 | 83.8791 | 1.521 | 0.74927 | 0.00080484 | 13.7563 | 11.5849
17910 | 4.975 | 1799.953 | 89.9831 | 24.9798 | 40.0504 | 183.8671 | 40.0076 | 89.9729 | 95.2832 | 95.9869 | 99.11 | 115.0955 | 75.1849 | 21.1178 | 559.0543 | 391.3317 | 102.4417 | 104.0118 | 102.8494 | 0.74924 | 0.83598 | 0.85223 | -0.00062946 | 89.9615 | 83.9868 | 1.4931 | 0.74922 | 0.00080591 | 13.7646 | 11.5931
17940 | 4.9833 | 1800.206 | 89.9971 | 25.021 | 40.0449 | 183.8969 | 39.974 | 89.9998 | 95.3023 | 95.9801 | 99.11 | 113.2348 | 76.1035 | 21.1178 | 555.1673 | 391.6754 | 102.2767 | 103.9887 | 102.9609 | 0.74992 | 0.83598 | 0.85223 | -0.00062946 | 89.9861 | 83.961 | 1.5087 | 0.74991 | 0.0008056 | 13.6588 | 11.4893
17970 | 4.9917 | 1799.439 | 89.9883 | 25.0292 | 40.0205 | 183.9675 | 39.9739 | 89.9901 | 95.2975 | 95.9834 | 99.11 | 112.0842 | 77.1318 | 21.1846 | 561.1432 | 391.3317 | 102.3062 | 103.9894 | 103.0106 | 0.74928 | 0.83598 | 0.85223 | -0.00062946 | 89.9966 | 84.0538 | 1.4802 | 0.74927 | 0.00080647 | 13.7559 | 11.5845
18000 | 5 | 1800.087 | 90.0066 | 25.0374 | 40.046 | 183.863 | 39.9899 | 89.9929 | 95.3024 | 95.9525 | 99.08 | 113.2234 | 85.8894 | 20.9938 | 570.0165 | 386.864 | 102.4471 | 103.9519 | 99.3316 | 0.74627 | 0.83598 | 0.85223 | -0.00062946 | 90.0066 | 82.2248 | 1.5278 | 0.74627 | 0.0007889 | 14.2134 | 12.0333
18030 | 5.0083 | 1800.425 | 89.9821 | 25.0208 | 40.0078 | 183.8741 | 39.955 | 90.0145 | 95.2519 | 95.9596 | 99.08 | 111.2252 | 83.78 | 20.8506 | 567.4932 | 386.864 | 102.4428 | 103.9476 | 99.3062 | 0.74865 | 0.83598 | 0.85223 | -0.00062946 | 89.9925 | 81.0605 | 1.5186 | 0.74864 | 0.00077776 | 13.8512 | 11.6781
18060 | 5.0167 | 1799.869 | 90.0149 | 25.0398 | 40.001 | 183.8688 | 39.9734 | 89.9982 | 95.2931 | 95.9562 | 99.08 | 109.0828 | 80.1296 | 21.0306 | 573.5173 | 386.5203 | 102.4792 | 103.9424 | 99.291 | 0.74889 | 0.83598 | 0.85223 | -0.00062946 | 90.0221 | 80.9402 | 1.5141 | 0.7489 | 0.00077654 | 13.8117 | 11.6393
18090 | 5.025 | 1799.899 | 89.981 | 25.0144 | 40.0117 | 183.7154 | 39.939 | 90.0032 | 95.2644 | 95.9569 | 99.08 | 113.2303 | 79.3101 | 20.7836 | 577.1539 | 386.5203 | 102.5717 | 103.9575 | 99.291 | 0.7487 | 0.83598 | 0.85223 | -0.00062946 | 89.9776 | 80.9335 | 1.4844 | 0.74869 | 0.00077657 | 13.8442 | 11.6712
18120 | 5.0333 | 1799.798 | 89.9575 | 25.0085 | 40.0225 | 183.7514 | 39.9496 | 90.0014 | 95.2745 | 95.9607 | 99.08 | 113.3693 | 81.1318 | 20.5584 | 573.9022 | 386.5203 | 102.4317 | 103.9442 | 99.2977 | 0.7494 | 0.83598 | 0.85223 | -0.00062946 | 89.9691 | 81.1898 | 1.5205 | 0.74938 | 0.00077905 | 13.7393 | 11.5683
18150 | 5.0417 | 1800.065 | 89.9885 | 25.0257 | 40.0048 | 183.7886 | 39.9505 | 90.0321 | 95.2948 | 95.9596 | 99.0838 | 122.6763 | 80.3077 | 20.727 | 561.6691 | 386.5203 | 102.3646 | 103.9538 | 99.3083 | 0.75032 | 0.83598 | 0.85223 | -0.00062946 | 89.9691 | 81.7421 | 1.5135 | 0.7503 | 0.00078435 | 13.6004 | 11.432
18180 | 5.05 | 1800.01 | 89.9828 | 25.0553 | 39.9686 | 183.8089 | 39.9461 | 89.9716 | 95.2831 | 95.9648 | 99.0819 | 109.473 | 69.7641 | 20.7614 | 555.9922 | 386.1766 | 102.4139 | 103.9632 | 99.1503 | 0.75146 | 0.83598 | 0.85223 | -0.00062946 | 89.9656 | 82.2656 | 1.5228 | 0.75143 | 0.00078938 | 13.4282 | 11.2632
18210 | 5.0583 | 1799.504 | 89.9817 | 25.0394 | 40.0162 | 183.7373 | 39.9734 | 89.9684 | 95.2383 | 95.9649 | 99.0801 | 111.5349 | 84.5421 | 20.9443 | 560.3823 | 386.864 | 102.6895 | 103.9689 | 99.2911 | 0.75369 | 0.83598 | 0.85223 | -0.00062946 | 89.9158 | 82.5657 | 1.5229 | 0.75364 | 0.00079237 | 13.0966 | 10.9379
18240 | 5.0667 | 1800.466 | 89.9819 | 25.0462 | 40.013 | 183.7291 | 39.9889 | 89.9956 | 95.2563 | 95.9685 | 99.0877 | 110.7971 | 91.9077 | 20.9191 | 569.026 | 386.864 | 102.3756 | 103.9493 | 99.2989 | 0.75426 | 0.83598 | 0.85223 | -0.00062946 | 89.9757 | 83.2056 | 1.521 | 0.75425 | 0.00079838 | 13.005 | 10.848
18270 | 5.075 | 1800.502 | 89.9692 | 25.0701 | 39.9883 | 183.7495 | 40.0043 | 90.0254 | 95.288 | 95.9747 | 99.09 | 111.5892 | 85.315 | 20.6977 | 570.6647 | 387.5513 | 102.4797 | 103.9527 | 100.1357 | 0.75563 | 0.83598 | 0.85223 | -0.00062946 | 89.9561 | 83.9899 | 1.5317 | 0.7556 | 0.00080595 | 12.802 | 10.6488
18300 | 5.0833 | 1800.161 | 89.9858 | 25.0203 | 39.9997 | 183.7199 | 40.0322 | 90.0203 | 95.2602 | 95.9859 | 99.0912 | 114.3893 | 82.3237 | 20.8055 | 576.9267 | 387.895 | 102.3136 | 103.9592 | 100.1752 | 0.75556 | 0.83598 | 0.85223 | -0.00062946 | 89.9737 | 84.2565 | 1.4538 | 0.75554 | 0.00080847 | 12.8111 | 10.6578
18330 | 5.0917 | 1799.648 | 90.0002 | 25.028 | 39.99 | 183.7192 | 40.0421 | 90.0028 | 95.3105 | 95.9868 | 99.1076 | 117.6523 | 84.9204 | 20.5112 | 573.5318 | 387.895 | 102.3702 | 103.962 | 100.4098 | 0.75551 | 0.83598 | 0.85223 | -0.00062946 | 89.9863 | 84.4054 | 1.5228 | 0.7555 | 0.00080987 | 12.8171 | 10.6637
18360 | 5.1 | 1799.839 | 90.0049 | 24.9921 | 40.019 | 183.8424 | 40.0484 | 90.0235 | 95.2752 | 95.9901 | 99.1091 | 112.5664 | 84.5792 | 20.6976 | 562.6882 | 388.2386 | 102.4522 | 103.9842 | 100.6215 | 0.75615 | 0.83598 | 0.85223 | -0.00062946 | 89.9667 | 84.6325 | 1.5219 | 0.75613 | 0.00081209 | 12.7231 | 10.5715
18390 | 5.1083 | 1799.94 | 90.0237 | 24.995 | 40.0008 | 183.8898 | 40.0559 | 90.0378 | 95.2909 | 95.9932 | 99.11 | 109.6628 | 84.9375 | 21.0246 | 559.8421 | 388.5823 | 102.4301 | 103.9857 | 100.8922 | 0.75562 | 0.83598 | 0.85223 | -0.00062946 | 89.9856 | 84.9145 | 1.5104 | 0.75561 | 0.00081475 | 12.8017 | 10.6485
18420 | 5.1167 | 1799.554 | 90.0118 | 25.0106 | 39.9938 | 183.7422 | 40.0593 | 89.999 | 95.2974 | 95.9838 | 99.11 | 112.8978 | 84.8983 | 21.1103 | 560.134 | 388.926 | 102.1398 | 104.0051 | 101.1059 | 0.75167 | 0.83598 | 0.85223 | -0.00062946 | 89.9702 | 85.3822 | 1.5128 | 0.75165 | 0.00081928 | 13.3966 | 11.2321
18450 | 5.125 | 1800.086 | 90.002 | 25.0084 | 40.0032 | 183.716 | 40.0901 | 90.0021 | 95.2676 | 95.9831 | 99.11 | 114.2808 | 85.6432 | 20.9776 | 565.0562 | 389.2696 | 102.4313 | 103.9889 | 101.32 | 0.75585 | 0.83598 | 0.85223 | -0.00062946 | 89.9782 | 85.4591 | 1.5259 | 0.75584 | 0.00082 | 12.7673 | 10.6148
18480 | 5.1333 | 1800.037 | 90.0231 | 25.0196 | 40.0162 | 183.7091 | 40.0776 | 90.0169 | 95.2901 | 95.9829 | 99.11 | 110.2133 | 83.6305 | 21.1113 | 569.1246 | 389.2696 | 102.3038 | 103.9905 | 101.5275 | 0.75562 | 0.83598 | 0.85223 | -0.00062946 | 89.9872 | 85.6791 | 1.5199 | 0.75562 | 0.00082209 | 12.8003 | 10.6471
18510 | 5.1417 | 1800.04 | 90.0359 | 25.0756 | 40.0042 | 183.7132 | 40.0611 | 90.0134 | 95.3076 | 95.9902 | 99.11 | 113.234 | 81.5616 | 20.8567 | 570.8271 | 389.6133 | 102.5598 | 103.9717 | 101.8288 | 0.75538 | 0.83598 | 0.85223 | -0.00062946 | 90.0151 | 85.8273 | 1.451 | 0.75539 | 0.00082345 | 12.8343 | 10.6805
18540 | 5.15 | 1799.799 | 90.0235 | 25.055 | 40.0204 | 183.6938 | 40.0494 | 90.0164 | 95.3015 | 95.988 | 99.11 | 114.2777 | 84.0697 | 20.6417 | 572.3802 | 389.957 | 102.5299 | 103.9979 | 102.1135 | 0.75566 | 0.83598 | 0.85223 | -0.00062946 | 90.0232 | 86.0687 | 1.5187 | 0.75568 | 0.00082574 | 12.7914 | 10.6384
18570 | 5.1583 | 1800.282 | 90.0311 | 25.0365 | 40.0177 | 183.7891 | 40.0112 | 90.0054 | 95.2941 | 95.9819 | 99.11 | 116.7249 | 82.4354 | 20.9669 | 563.9434 | 390.3007 | 102.4656 | 103.9997 | 102.3052 | 0.75554 | 0.83598 | 0.85223 | -0.00062946 | 89.993 | 86.1976 | 1.5126 | 0.75554 | 0.00082705 | 12.8121 | 10.6587
18600 | 5.1667 | 1799.845 | 90.0357 | 25.0445 | 40.0338 | 183.959 | 39.988 | 89.9892 | 95.3048 | 95.9811 | 99.11 | 114.8858 | 82.3228 | 21.096 | 563.9871 | 390.6443 | 102.4571 | 104.0025 | 102.4593 | 0.75582 | 0.83598 | 0.85223 | -0.00062946 | 90.02 | 86.3773 | 1.517 | 0.75584 | 0.00082871 | 12.7675 | 10.615
18630 | 5.175 | 1800.127 | 90.0292 | 24.9693 | 40.0156 | 183.9195 | 39.9804 | 90.0052 | 95.2546 | 95.9814 | 99.11 | 121.0998 | 81.4917 | 21.1178 | 564.1104 | 390.6443 | 102.5296 | 103.9821 | 102.4866 | 0.75491 | 0.83598 | 0.85223 | -0.00062946 | 90.0194 | 86.201 | 1.5144 | 0.75493 | 0.00082702 | 12.9036 | 10.7484
18660 | 5.1833 | 1800.079 | 90.0412 | 24.9977 | 40.0354 | 183.8308 | 39.9444 | 90.0239 | 95.3036 | 95.9811 | 99.11 | 110.638 | 81.4745 | 21.1178 | 567.6149 | 390.6443 | 102.5143 | 104.0088 | 102.5339 | 0.75403 | 0.83598 | 0.85223 | -0.00062946 | 90.0226 | 85.9262 | 1.4956 | 0.75405 | 0.00082438 | 13.0351 | 10.8775
18690 | 5.1917 | 1800.698 | 90.0654 | 25.026 | 40.0493 | 183.9056 | 39.9494 | 90.0224 | 95.2986 | 95.9831 | 99.11 | 113.0962 | 82.2378 | 21.086 | 570.5975 | 390.6443 | 102.2178 | 103.9918 | 102.6742 | 0.75277 | 0.83598 | 0.85223 | -0.00062946 | 90.0366 | 85.3993 | 1.5089 | 0.75279 | 0.00081929 | 13.2243 | 11.0631
18720 | 5.2 | 1799.77 | 90.0279 | 25.02 | 40.0284 | 183.8205 | 39.9568 | 90.014 | 95.2772 | 95.9877 | 99.11 | 114.4345 | 83.4351 | 21.079 | 573.7997 | 391.3317 | 102.5448 | 103.9888 | 102.8592 | 0.75183 | 0.83598 | 0.85223 | -0.00062946 | 90.0351 | 85.2044 | 1.546 | 0.75185 | 0.00081742 | 13.3661 | 11.2021
18750 | 5.2083 | 1799.584 | 90.0242 | 25.0134 | 40.0237 | 183.9464 | 39.8949 | 89.9917 | 95.2831 | 95.9878 | 99.11 | 115.0081 | 80.8524 | 20.9167 | 567.7704 | 391.3317 | 102.4809 | 103.9912 | 102.8864 | 0.75114 | 0.83598 | 0.85223 | -0.00062946 | 90.0223 | 85.0099 | 1.4841 | 0.75116 | 0.00081559 | 13.4704 | 11.3045
18780 | 5.2167 | 1800.041 | 90.0027 | 25.0102 | 40.025 | 183.8953 | 39.9504 | 89.9929 | 95.3064 | 95.9875 | 99.11 | 120.6458 | 80.9164 | 20.9944 | 563.4667 | 391.3317 | 102.5111 | 103.9996 | 102.9579 | 0.75021 | 0.83598 | 0.85223 | -0.00062946 | 90.0322 | 84.7233 | 1.5069 | 0.75023 | 0.00081282 | 13.611 | 11.4424
18810 | 5.225 | 1800.144 | 90.0035 | 25.0028 | 40.0245 | 183.898 | 39.9395 | 90.0126 | 95.2736 | 95.9948 | 99.11 | 116.1571 | 81.7582 | 21.1283 | 562.569 | 391.3317 | 102.7566 | 103.9993 | 102.9202 | 0.74988 | 0.83598 | 0.85223 | -0.00062946 | 90.0165 | 84.4081 | 1.5261 | 0.74989 | 0.00080983 | 13.6623 | 11.4927
18840 | 5.2333 | 1799.932 | 90.017 | 25.0022 | 40.0141 | 183.9131 | 39.9286 | 90.0129 | 95.2916 | 95.9825 | 99.11 | 110.3391 | 81.3746 | 21.1181 | 566.313 | 390.988 | 102.5914 | 104.0129 | 102.8592 | 0.74948 | 0.83598 | 0.85223 | -0.00062946 | 90.0264 | 84.2479 | 1.4511 | 0.74949 | 0.00080827 | 13.7227 | 11.552
18870 | 5.2417 | 1799.703 | 90.013 | 24.9935 | 39.9771 | 183.8989 | 39.9623 | 90.0074 | 95.3025 | 95.9872 | 99.11 | 127.45 | 79.325 | 21.1178 | 572.8066 | 390.988 | 102.5165 | 103.9917 | 102.8457 | 0.74897 | 0.83598 | 0.85223 | -0.00062946 | 90.0359 | 84.12 | 1.5258 | 0.749 | 0.00080702 | 13.7981 | 11.6259
18900 | 5.25 | 1799.447 | 89.9986 | 24.9841 | 40.0094 | 183.8312 | 39.9792 | 90.0099 | 95.3021 | 95.9887 | 99.11 | 105.0751 | 81.0307 | 21.1178 | 569.8746 | 391.3317 | 102.5227 | 104.0137 | 102.9605 | 0.74905 | 0.83598 | 0.85223 | -0.00062946 | 90.0448 | 84.1747 | 1.5178 | 0.74908 | 0.00080752 | 13.7857 | 11.6138
18930 | 5.2583 | 1799.497 | 90.005 | 24.9782 | 40.031 | 183.9544 | 39.9861 | 90.0126 | 95.2708 | 95.9871 | 99.11 | 118.5078 | 80.8339 | 21.1178 | 567.3553 | 391.3317 | 102.6146 | 104.0094 | 103.0829 | 0.74915 | 0.83598 | 0.85223 | -0.00062946 | 90.0572 | 84.2867 | 1.465 | 0.74918 | 0.00080857 | 13.7695 | 11.5978
18960 | 5.2667 | 1799.633 | 90.0137 | 24.9833 | 39.9963 | 183.9458 | 40.0268 | 89.9752 | 95.2858 | 95.9856 | 99.11 | 109.7651 | 80.9768 | 21.1178 | 559.1122 | 391.6754 | 102.4805 | 104.0256 | 103.1031 | 0.74896 | 0.83598 | 0.85223 | -0.00062946 | 90.0415 | 84.1589 | 1.525 | 0.74899 | 0.00080738 | 13.799 | 11.6268
18990 | 5.275 | 1799.854 | 89.9899 | 25.0202 | 39.9764 | 183.9801 | 40.0056 | 90.0247 | 95.3048 | 95.9851 | 99.11 | 116.5012 | 80.9966 | 21.1178 | 565.1429 | 391.6754 | 102.4464 | 104.0235 | 103.2049 | 0.74869 | 0.83598 | 0.85223 | -0.00062946 | 90.0357 | 84.0935 | 1.464 | 0.74871 | 0.00080677 | 13.8415 | 11.6685
19020 | 5.2833 | 1799.74 | 89.9813 | 25.0016 | 39.992 | 183.9514 | 40.0379 | 89.9927 | 95.2959 | 95.9847 | 99.11 | 109.5121 | 83.4123 | 21.1178 | 568.8329 | 391.6754 | 102.5587 | 104.0089 | 103.0046 | 0.74869 | 0.83598 | 0.85223 | -0.00062946 | 90.016 | 83.9915 | 1.4891 | 0.7487 | 0.00080583 | 13.8427 | 11.6696
19050 | 5.2917 | 1799.979 | 89.9642 | 25.0162 | 40.0002 | 183.886 | 40.0383 | 90.0306 | 95.2864 | 95.9897 | 99.11 | 110.6962 | 83.161 | 21.1192 | 573.9284 | 391.3317 | 102.482 | 103.9871 | 102.8999 | 0.74836 | 0.83598 | 0.85223 | -0.00062946 | 90.0206 | 83.8563 | 1.4995 | 0.74838 | 0.00080452 | 13.8922 | 11.7182
19080 | 5.3 | 1799.814 | 89.9714 | 24.9868 | 39.9925 | 183.8495 | 40.0534 | 89.9817 | 95.2789 | 95.9898 | 99.11 | 112.9062 | 81.4576 | 21.1178 | 569.9656 | 391.3317 | 102.6172 | 104.001 | 102.9492 | 0.74528 | 0.83598 | 0.85223 | -0.00062946 | 90.0057 | 83.8823 | 1.4348 | 0.74529 | 0.00080481 | 14.3649 | 12.1819
19110 | 5.3083 | 1799.816 | 90.0042 | 24.9745 | 40.0178 | 183.9344 | 40.0547 | 89.9942 | 95.2806 | 95.985 | 99.11 | 109.4948 | 81.8901 | 21.1178 | 571.5344 | 391.3317 | 102.5529 | 104.0124 | 103.0986 | 0.74846 | 0.83598 | 0.85223 | -0.00062946 | 89.999 | 83.7909 | 1.4171 | 0.74846 | 0.00080394 | 13.8795 | 11.7058
19140 | 5.3167 | 1799.746 | 89.9782 | 24.9823 | 40.0068 | 183.9644 | 40.0584 | 90.0249 | 95.3264 | 95.9837 | 99.11 | 119.3124 | 82.8831 | 21.1178 | 563.8625 | 391.6754 | 102.609 | 104.0179 | 103.1245 | 0.74771 | 0.83598 | 0.85223 | -0.00062946 | 90.0061 | 83.9878 | 1.5173 | 0.74772 | 0.00080582 | 13.993 | 11.8171
19170 | 5.325 | 1800.031 | 89.9903 | 24.978 | 40.0105 | 183.9263 | 40.0605 | 89.9927 | 95.2962 | 95.9827 | 99.11 | 112.6886 | 83.2747 | 21.1203 | 560.2686 | 391.3317 | 102.7207 | 104.0057 | 103.1973 | 0.74823 | 0.83598 | 0.85223 | -0.00062946 | 89.9801 | 83.9022 | 1.53 | 0.74822 | 0.00080505 | 13.9169 | 11.7425
19200 | 5.3333 | 1799.12 | 89.9814 | 24.9772 | 40.0158 | 184.0126 | 40.0624 | 90.0018 | 95.2907 | 95.9829 | 99.1175 | 114.454 | 82.9755 | 21.1196 | 559.9553 | 391.6754 | 102.5243 | 104.0201 | 103.1719 | 0.74802 | 0.83598 | 0.85223 | -0.00062946 | 89.9909 | 84.0748 | 1.5129 | 0.74802 | 0.00080669 | 13.9471 | 11.7721
19230 | 5.3417 | 1800.42 | 89.9937 | 24.9958 | 40.0158 | 183.9418 | 40.062 | 90.0248 | 95.2724 | 95.9822 | 99.11 | 110.706 | 81.0029 | 21.1178 | 568.2136 | 391.6754 | 102.4144 | 104.0031 | 103.0287 | 0.74764 | 0.83598 | 0.85223 | -0.00062946 | 90.0046 | 83.9663 | 1.4667 | 0.74764 | 0.00080561 | 14.0043 | 11.8282
19260 | 5.35 | 1799.446 | 90.0124 | 25.0214 | 40.0158 | 184.0482 | 40.032 | 89.9959 | 95.2672 | 95.9901 | 99.11 | 121.1385 | 80.9854 | 21.1208 | 570.465 | 390.988 | 102.562 | 103.9788 | 102.9338 | 0.74803 | 0.83598 | 0.85223 | -0.00062946 | 90.0228 | 83.5679 | 1.498 | 0.74804 | 0.00080175 | 13.9433 | 11.7683
19290 | 5.3583 | 1799.96 | 90.0282 | 24.9814 | 39.9953 | 183.9807 | 39.9683 | 89.9989 | 95.2678 | 95.9846 | 99.11 | 108.6228 | 82.3204 | 21.1178 | 571.4197 | 391.3317 | 102.5632 | 104.0049 | 102.96 | 0.74657 | 0.83598 | 0.85223 | -0.00062946 | 89.9629 | 83.7751 | 1.5071 | 0.74655 | 0.00080387 | 14.1712 | 11.9919
19320 | 5.3667 | 1799.85 | 90.0199 | 24.9688 | 40.005 | 183.9568 | 39.9783 | 89.9856 | 95.2746 | 95.9918 | 99.11 | 114.2324 | 81.7996 | 21.1178 | 568.885 | 391.3317 | 102.5749 | 104.0091 | 103.1033 | 0.74771 | 0.83598 | 0.85223 | -0.00062946 | 89.9955 | 83.609 | 1.478 | 0.74771 | 0.00080221 | 13.9938 | 11.8179
19350 | 5.375 | 1800.004 | 90.0097 | 25.0013 | 40.0145 | 184.0547 | 39.9491 | 89.9982 | 95.3063 | 95.9897 | 99.11 | 113.6761 | 81.6453 | 21.1178 | 566.0554 | 391.6754 | 102.6412 | 104.0223 | 103.1304 | 0.74757 | 0.83598 | 0.85223 | -0.00062946 | 89.9839 | 83.7498 | 1.5048 | 0.74756 | 0.00080358 | 14.0168 | 11.8404
19380 | 5.3833 | 1800.2 | 89.9894 | 25.0416 | 40.0342 | 184.092 | 39.9214 | 89.9722 | 95.2741 | 95.9845 | 99.11 | 116.0654 | 80.8899 | 21.1203 | 561.5112 | 392.019 | 102.574 | 104.0027 | 103.2388 | 0.74833 | 0.83598 | 0.85223 | -0.00062946 | 89.9647 | 83.9504 | 1.515 | 0.74831 | 0.00080555 | 13.9021 | 11.728
19410 | 5.3917 | 1799.933 | 89.9956 | 25.0021 | 39.9982 | 183.9774 | 39.9482 | 89.9987 | 95.285 | 95.9792 | 99.11 | 113.0941 | 79.5615 | 21.1178 | 560.7476 | 391.3317 | 102.3614 | 104.011 | 103.083 | 0.74771 | 0.83598 | 0.85223 | -0.00062946 | 89.9868 | 83.9315 | 1.51 | 0.7477 | 0.00080532 | 13.9949 | 11.819
19440 | 5.4 | 1799.818 | 89.961 | 25.0186 | 39.9853 | 183.9859 | 39.9007 | 89.9908 | 95.2972 | 95.9765 | 99.11 | 111.9155 | 79.971 | 21.1178 | 569.5402 | 391.3317 | 102.5023 | 104.0063 | 102.9623 | 0.74802 | 0.83598 | 0.85223 | -0.00062946 | 89.9815 | 83.7782 | 1.5285 | 0.74801 | 0.00080386 | 13.9488 | 11.7737
19470 | 5.4083 | 1799.487 | 89.9556 | 25.0151 | 39.9642 | 183.9082 | 39.8777 | 89.9807 | 95.2687 | 95.9793 | 99.11 | 115.5545 | 80.0993 | 21.1178 | 574.4763 | 391.3317 | 102.2683 | 103.9857 | 102.9202 | 0.74771 | 0.83598 | 0.85223 | -0.00062946 | 89.9832 | 83.8248 | 1.5234 | 0.7477 | 0.0008043 | 13.9952 | 11.8193
19500 | 5.4167 | 1800.148 | 89.978 | 25.024 | 39.9948 | 183.9495 | 39.9245 | 90.0015 | 95.2986 | 95.9865 | 99.11 | 105.92 | 82.0297 | 21.1178 | 571.7507 | 391.3317 | 102.3689 | 103.996 | 103.0747 | 0.74657 | 0.83598 | 0.85223 | -0.00062946 | 90.0023 | 83.8169 | 1.504 | 0.74657 | 0.00080419 | 14.1688 | 11.9896
19530 | 5.425 | 1800.231 | 89.9951 | 24.9903 | 39.975 | 184.0346 | 39.9517 | 90.006 | 95.2829 | 95.9819 | 99.11 | 117.1456 | 78.7915 | 21.1178 | 571.2853 | 391.6754 | 102.3714 | 104.0133 | 103.1372 | 0.74825 | 0.83598 | 0.85223 | -0.00062946 | 89.9745 | 84.0357 | 1.5041 | 0.74823 | 0.00080635 | 13.9149 | 11.7405
19560 | 5.4333 | 1799.978 | 90.0085 | 24.9929 | 40.0444 | 184.1966 | 39.9953 | 90.0031 | 95.3237 | 95.9782 | 99.11 | 113.211 | 80.2971 | 21.15 | 561.5031 | 391.3317 | 102.1309 | 104.013 | 103.085 | 0.74803 | 0.83598 | 0.85223 | -0.00062946 | 89.9874 | 83.9387 | 1.5111 | 0.74802 | 0.00080539 | 13.9468 | 11.7718
19590 | 5.4417 | 1800.28 | 89.9813 | 24.9636 | 39.9867 | 184.0793 | 40.0479 | 89.9944 | 95.2955 | 95.984 | 99.11 | 109.9273 | 83.3851 | 21.1186 | 558.9904 | 391.6754 | 102.2363 | 104.0072 | 103.2321 | 0.74877 | 0.83598 | 0.85223 | -0.00062946 | 89.9772 | 83.9862 | 1.5306 | 0.74876 | 0.00080587 | 13.834 | 11.6611
19620 | 5.45 | 1800.836 | 89.9616 | 25.0232 | 39.9608 | 184.0043 | 40.0598 | 89.9968 | 95.2854 | 95.9831 | 99.11 | 112.9165 | 79.2766 | 21.1846 | 557.1728 | 391.3317 | 102.43 | 104.0136 | 103.0899 | 0.74825 | 0.83598 | 0.85223 | -0.00062946 | 89.9797 | 83.9993 | 1.5383 | 0.74824 | 0.00080599 | 13.9129 | 11.7385
19650 | 5.4583 | 1799.981 | 89.9838 | 24.9978 | 39.972 | 183.8911 | 40.0718 | 89.9675 | 95.2657 | 95.9763 | 99.11 | 110.5903 | 78.7977 | 21.1269 | 565.5321 | 391.3317 | 102.3247 | 104.0041 | 102.9814 | 0.74665 | 0.83598 | 0.85223 | -0.00062946 | 89.9623 | 84.0938 | 1.5158 | 0.74663 | 0.00080693 | 14.1593 | 11.9802
19680 | 5.4667 | 1799.921 | 89.9552 | 25.036 | 39.9943 | 183.9251 | 40.0776 | 89.9807 | 95.2861 | 95.9806 | 99.11 | 116.7727 | 79.6856 | 21.1178 | 571.0721 | 390.988 | 102.3775 | 103.9832 | 102.9203 | 0.74836 | 0.83598 | 0.85223 | -0.00062946 | 90.0046 | 83.7781 | 1.5008 | 0.74836 | 0.00080381 | 13.8945 | 11.7205
19710 | 5.475 | 1800.044 | 89.9973 | 25.0312 | 39.9906 | 183.9062 | 40.0967 | 90.0182 | 95.2864 | 95.9832 | 99.11 | 112.5877 | 78.8311 | 21.1164 | 573.3163 | 391.3317 | 102.343 | 103.9832 | 103.0759 | 0.74804 | 0.83598 | 0.85223 | -0.00062946 | 90.0051 | 83.8958 | 1.4998 | 0.74804 | 0.00080494 | 13.9436 | 11.7687
19740 | 5.4833 | 1799.838 | 89.9741 | 24.9734 | 39.9776 | 183.9314 | 40.105 | 89.9777 | 95.26 | 95.9892 | 99.11 | 122.2437 | 77.7064 | 21.1178 | 572.6241 | 391.3317 | 102.4083 | 104.0091 | 103.1168 | 0.74803 | 0.83598 | 0.85223 | -0.00062946 | 89.9901 | 83.8293 | 1.4857 | 0.74802 | 0.00080433 | 13.9464 | 11.7714
19770 | 5.4917 | 1800.373 | 89.9655 | 24.9602 | 39.9603 | 183.9346 | 40.0654 | 89.995 | 95.2893 | 95.9872 | 99.11 | 113.1638 | 77.0523 | 21.1178 | 567.1196 | 391.3317 | 102.2512 | 103.9992 | 103.1566 | 0.74802 | 0.83598 | 0.85223 | -0.00062946 | 89.9861 | 83.7399 | 1.4637 | 0.74802 | 0.00080348 | 13.9474 | 11.7724
19800 | 5.5 | 1800.188 | 89.9931 | 24.9392 | 39.9714 | 183.8974 | 40.0182 | 89.979 | 95.2802 | 95.9867 | 99.11 | 109.0958 | 80.9081 | 21.1178 | 556.4647 | 391.6754 | 102.3862 | 104.0085 | 103.1984 | 0.74813 | 0.83598 | 0.85223 | -0.00062946 | 89.9663 | 83.9303 | 1.5043 | 0.7481 | 0.00080535 | 13.9338 | 11.759
19830 | 5.5083 | 1799.679 | 89.9754 | 24.9621 | 40.0023 | 183.9672 | 39.9903 | 89.9786 | 95.2778 | 95.983 | 99.11 | 107.1045 | 78.7606 | 21.123 | 560.2704 | 391.3317 | 102.4622 | 104.0196 | 103.0469 | 0.74745 | 0.83598 | 0.85223 | -0.00062946 | 89.9632 | 83.7588 | 1.4942 | 0.74742 | 0.00080371 | 14.0379 | 11.8612
19860 | 5.5167 | 1799.837 | 90.004 | 24.9966 | 39.975 | 184.0279 | 39.9628 | 90.0199 | 95.2846 | 95.9803 | 99.11 | 113.4264 | 78.2658 | 21.1178 | 566.4055 | 390.988 | 102.5417 | 104.0049 | 102.9272 | 0.74474 | 0.83598 | 0.85223 | -0.00062946 | 89.9911 | 83.8768 | 1.458 | 0.74473 | 0.00080479 | 14.4503 | 12.2657
19890 | 5.525 | 1800.038 | 90.0022 | 24.988 | 39.995 | 183.9561 | 39.9344 | 90.0013 | 95.2701 | 95.983 | 99.11 | 111.9179 | 78.8735 | 21.1178 | 570.6688 | 390.988 | 102.5557 | 103.9849 | 102.9473 | 0.74802 | 0.83598 | 0.85223 | -0.00062946 | 89.9909 | 83.7665 | 1.4807 | 0.74802 | 0.00080373 | 13.9469 | 11.7719
19920 | 5.5333 | 1800.197 | 89.9896 | 25.0143 | 39.9864 | 183.8823 | 39.9205 | 89.9907 | 95.2769 | 95.9885 | 99.11 | 108.9884 | 79.367 | 21.1178 | 574.4563 | 391.3317 | 102.6928 | 104 | 103.1273 | 0.7481 | 0.83598 | 0.85223 | -0.00062946 | 89.9803 | 83.6995 | 1.4827 | 0.74809 | 0.00080311 | 13.9363 | 11.7615
19950 | 5.5417 | 1800.18 | 89.9959 | 25.0023 | 39.9674 | 183.8918 | 39.9203 | 89.9853 | 95.2822 | 95.9788 | 99.11 | 122.344 | 80.485 | 21.1178 | 572.1853 | 391.3317 | 102.7051 | 104.0172 | 103.1236 | 0.74813 | 0.83598 | 0.85223 | -0.00062946 | 89.9562 | 83.9061 | 1.5318 | 0.7481 | 0.00080514 | 13.9343 | 11.7595
19980 | 5.55 | 1799.562 | 89.9884 | 24.9745 | 40.0157 | 183.9369 | 39.9131 | 89.9931 | 95.2842 | 95.9892 | 99.11 | 109.494 | 81.2006 | 21.1178 | 562.8054 | 391.3317 | 102.6386 | 104.0212 | 103.2183 | 0.74744 | 0.83598 | 0.85223 | -0.00062946 | 89.9713 | 83.883 | 1.5012 | 0.74743 | 0.00080489 | 14.0375 | 11.8608
20010 | 5.5583 | 1799.741 | 90.0061 | 24.9654 | 39.9937 | 183.969 | 39.9191 | 89.9988 | 95.2958 | 95.9824 | 99.11 | 113.1856 | 80.2937 | 21.1178 | 557.9156 | 391.3317 | 102.633 | 104.0059 | 103.1147 | 0.74844 | 0.83598 | 0.85223 | -0.00062946 | 90.0043 | 83.8032 | 1.5253 | 0.74845 | 0.00080405 | 13.8817 | 11.7079
20040 | 5.5667 | 1799.077 | 90.0181 | 24.9866 | 40.0146 | 183.8993 | 39.9278 | 89.9984 | 95.3021 | 95.983 | 99.11 | 114.3737 | 75.7434 | 21.1178 | 559.2032 | 390.988 | 102.4024 | 104.0065 | 102.9545 | 0.74756 | 0.83598 | 0.85223 | -0.00062946 | 89.9831 | 83.836 | 1.489 | 0.74755 | 0.00080441 | 14.0188 | 11.8424
20070 | 5.575 | 1799.891 | 89.9934 | 24.9717 | 40.0075 | 183.7571 | 39.9504 | 89.9856 | 95.2633 | 95.984 | 99.11 | 111.2876 | 79.5803 | 21.1178 | 559.0953 | 390.988 | 102.4488 | 103.9966 | 102.927 | 0.74685 | 0.83598 | 0.85223 | -0.00062946 | 89.9752 | 83.7904 | 1.5164 | 0.74684 | 0.00080399 | 14.1276 | 11.9491
20100 | 5.5833 | 1800.187 | 90.0024 | 25.0048 | 39.9932 | 183.9005 | 40.0266 | 89.9779 | 95.2756 | 95.9834 | 99.11 | 114.746 | 77.5469 | 21.1178 | 570.4307 | 390.988 | 102.4419 | 103.9903 | 103.0084 | 0.74807 | 0.83598 | 0.85223 | -0.00062946 | 89.9997 | 83.6706 | 1.4982 | 0.74807 | 0.00080279 | 13.9386 | 11.7638
20130 | 5.5917 | 1800.16 | 89.9931 | 25.0114 | 39.9594 | 183.8244 | 40.0111 | 89.9821 | 95.2719 | 95.9862 | 99.11 | 118.47 | 81.1557 | 21.1178 | 574.0065 | 391.3317 | 102.4431 | 104.005 | 103.1082 | 0.74775 | 0.83598 | 0.85223 | -0.00062946 | 89.9878 | 83.9392 | 1.4952 | 0.74775 | 0.00080539 | 13.9884 | 11.8126
20160 | 5.6 | 1800.181 | 89.9767 | 25.0181 | 39.9888 | 183.9383 | 40.062 | 90.0008 | 95.2802 | 95.9801 | 99.11 | 109.3323 | 78.0844 | 21.1178 | 571.3751 | 391.3317 | 102.4118 | 103.9975 | 103.1304 | 0.74802 | 0.83598 | 0.85223 | -0.00062946 | 89.9983 | 83.8851 | 1.5052 | 0.74802 | 0.00080485 | 13.9466 | 11.7716
20190 | 5.6083 | 1800.094 | 89.9716 | 24.9967 | 39.9524 | 183.9543 | 40.0828 | 89.9921 | 95.2592 | 95.9923 | 99.11 | 110.4644 | 79.9428 | 21.1178 | 562.8757 | 391.3317 | 102.5787 | 104.0039 | 103.2253 | 0.7479 | 0.83598 | 0.85223 | -0.00062946 | 90.0084 | 83.9258 | 1.5205 | 0.74791 | 0.00080522 | 13.9642 | 11.7888
20220 | 5.6167 | 1800.283 | 89.9647 | 24.985 | 39.9556 | 183.9194 | 40.0568 | 89.9956 | 95.2759 | 95.9816 | 99.11 | 110.8436 | 78.4189 | 21.1178 | 559.1392 | 391.3317 | 102.4632 | 104.0112 | 103.0492 | 0.74764 | 0.83598 | 0.85223 | -0.00062946 | 89.9869 | 83.9756 | 1.5287 | 0.74763 | 0.00080574 | 14.0065 | 11.8303
20250 | 5.625 | 1799.809 | 90.0063 | 24.9935 | 39.9709 | 183.8021 | 40.0854 | 90.0081 | 95.3038 | 95.9882 | 99.11 | 109.1235 | 76.7365 | 21.123 | 556.9532 | 391.3317 | 102.3792 | 104.0024 | 102.9223 | 0.74753 | 0.83598 | 0.85223 | -0.00062946 | 89.9789 | 83.774 | 1.5118 | 0.74752 | 0.00080383 | 14.0229 | 11.8465
20280 | 5.6333 | 1799.722 | 89.9973 | 24.9989 | 39.9615 | 183.7977 | 40.0918 | 90.0094 | 95.2707 | 95.9817 | 99.11 | 118.0122 | 79.113 | 21.1178 | 568.2778 | 390.988 | 102.451 | 103.9888 | 102.9135 | 0.74653 | 0.83598 | 0.85223 | -0.00062946 | 90.0269 | 83.8839 | 1.5314 | 0.74655 | 0.00080477 | 14.1712 | 11.9919
20310 | 5.6417 | 1800.733 | 90.0241 | 25.032 | 39.9868 | 183.8045 | 40.0891 | 90.0277 | 95.2987 | 95.9897 | 99.11 | 111.1722 | 78.9832 | 21.1178 | 567.4773 | 391.3317 | 102.3954 | 103.9788 | 103.0709 | 0.74802 | 0.83598 | 0.85223 | -0.00062946 | 90.031 | 83.8713 | 1.4895 | 0.74804 | 0.00080464 | 13.943 | 11.7681
20340 | 5.65 | 1799.739 | 90.0052 | 25.0143 | 39.9727 | 183.9452 | 40.0822 | 90.0172 | 95.2966 | 95.9842 | 99.11 | 103.6824 | 80.4524 | 21.1178 | 577.6875 | 391.3317 | 102.5307 | 104.0042 | 103.1507 | 0.74773 | 0.83598 | 0.85223 | -0.00062946 | 90.0482 | 83.9642 | 1.5069 | 0.74776 | 0.0008055 | 13.9861 | 11.8104
20370 | 5.6583 | 1799.48 | 89.9986 | 24.9978 | 39.9751 | 183.9716 | 40.0253 | 89.9748 | 95.2687 | 95.9915 | 99.11 | 115.2288 | 79.5282 | 21.1178 | 575.9125 | 391.3317 | 102.506 | 103.9945 | 103.1363 | 0.74794 | 0.83598 | 0.85223 | -0.00062946 | 90.0243 | 83.9803 | 1.5181 | 0.74795 | 0.0008057 | 13.9569 | 11.7817
20400 | 5.6667 | 1799.85 | 90.0194 | 25.0199 | 39.9855 | 183.9529 | 39.9977 | 90.0012 | 95.2965 | 95.9837 | 99.11 | 114.5108 | 79.2715 | 21.1178 | 559.9476 | 391.6754 | 102.309 | 104.0155 | 103.1511 | 0.74787 | 0.83598 | 0.85223 | -0.00062946 | 90.0265 | 84.0587 | 1.4951 | 0.74789 | 0.00080645 | 13.9667 | 11.7913
20430 | 5.675 | 1800.407 | 90.0336 | 25.049 | 40.0049 | 183.9812 | 39.9801 | 90.0192 | 95.2678 | 95.9821 | 99.11 | 114.2707 | 77.3127 | 21.1178 | 552.6411 | 391.3317 | 102.4694 | 104.0101 | 103.0025 | 0.74829 | 0.83598 | 0.85223 | -0.00062946 | 90.0206 | 83.9088 | 1.4937 | 0.74831 | 0.00080503 | 13.9031 | 11.7289
20460 | 5.6833 | 1799.697 | 90.0353 | 25.0096 | 39.9914 | 183.9919 | 39.9575 | 90.0174 | 95.2919 | 95.9776 | 99.11 | 113.0534 | 77.7438 | 21.1178 | 559.0541 | 391.3317 | 102.5943 | 104.0184 | 102.9429 | 0.74766 | 0.83598 | 0.85223 | -0.00062946 | 90.0385 | 83.8865 | 1.5284 | 0.74769 | 0.00080477 | 13.9976 | 11.8216
20490 | 5.6917 | 1800.171 | 90.0036 | 25.0101 | 40.0146 | 183.9898 | 39.9397 | 89.9943 | 95.303 | 95.9868 | 99.11 | 123.0292 | 80.0958 | 21.118 | 565.6079 | 391.3317 | 102.4208 | 104.0073 | 103.0015 | 0.74812 | 0.83598 | 0.85223 | -0.00062946 | 90.0373 | 83.8232 | 1.5327 | 0.74814 | 0.00080417 | 13.9281 | 11.7535
20520 | 5.7 | 1799.929 | 90.0167 | 24.9613 | 40.0141 | 184.0358 | 39.8931 | 90.0036 | 95.2893 | 95.9804 | 99.11 | 105.4569 | 79.674 | 21.1846 | 574.4702 | 391.3317 | 102.3353 | 104.0042 | 103.1168 | 0.74802 | 0.83598 | 0.85223 | -0.00062946 | 90.0654 | 83.8795 | 1.5089 | 0.74806 | 0.00080465 | 13.9405 | 11.7656
20550 | 5.7083 | 1800.584 | 90.0287 | 24.9854 | 40.0188 | 184.0268 | 39.9038 | 90.0015 | 95.3094 | 95.9829 | 99.11 | 114.713 | 82.2264 | 21.1178 | 575.1041 | 391.3317 | 102.2967 | 104.0032 | 103.1304 | 0.74752 | 0.83598 | 0.85223 | -0.00062946 | 90.0487 | 84.0343 | 1.5133 | 0.74755 | 0.00080617 | 14.0184 | 11.842
20580 | 5.7167 | 1800.006 | 90.0377 | 25.0199 | 40.0651 | 183.9962 | 39.9308 | 90.0022 | 95.2918 | 95.9856 | 99.11 | 109.6073 | 81.0248 | 21.1178 | 567.8864 | 391.3317 | 102.1847 | 104.0068 | 103.2185 | 0.74776 | 0.83598 | 0.85223 | -0.00062946 | 90.0492 | 84.2102 | 1.51 | 0.7478 | 0.00080785 | 13.981 | 11.8053
20610 | 5.725 | 1800.156 | 90.0327 | 24.9853 | 40.0206 | 183.9888 | 39.9401 | 90.0246 | 95.2892 | 95.9843 | 99.11 | 113.1682 | 77.6571 | 21.1178 | 559.0605 | 391.3317 | 102.3594 | 104.001 | 103.086 | 0.74664 | 0.83598 | 0.85223 | -0.00062946 | 90.0196 | 84.1601 | 1.3625 | 0.74665 | 0.00080744 | 14.1563 | 11.9773
20640 | 5.7333 | 1799.992 | 90.0384 | 24.9879 | 40.0444 | 183.9629 | 40.0169 | 90.0089 | 95.296 | 95.9864 | 99.11 | 117.1821 | 77.9637 | 21.1178 | 558.6183 | 391.3317 | 102.3651 | 104.0023 | 102.9135 | 0.74741 | 0.83598 | 0.85223 | -0.00062946 | 90.0367 | 84.0125 | 1.505 | 0.74743 | 0.00080599 | 14.0363 | 11.8596
20670 | 5.7417 | 1799.345 | 90.0371 | 25.0055 | 40.0512 | 183.9825 | 40.0479 | 90.0246 | 95.2775 | 95.987 | 99.11 | 109.8587 | 78.8472 | 21.2005 | 561.3661 | 390.988 | 102.344 | 104.0053 | 102.9067 | 0.74771 | 0.83598 | 0.85223 | -0.00062946 | 90.0375 | 83.8134 | 1.4956 | 0.74774 | 0.00080407 | 13.99 | 11.8142
20700 | 5.75 | 1799.76 | 90.0489 | 24.976 | 40.0183 | 184.0633 | 40.0755 | 90.0144 | 95.2839 | 95.9837 | 99.11 | 115.5119 | 78.2101 | 21.1178 | 572.5613 | 391.3317 | 102.4527 | 103.9877 | 103.0623 | 0.748 | 0.83598 | 0.85223 | -0.00062946 | 90.0165 | 83.9712 | 1.5203 | 0.74801 | 0.00080563 | 13.9477 | 11.7727
20730 | 5.7583 | 1799.868 | 90.0318 | 24.967 | 39.9989 | 184.1378 | 40.0779 | 89.997 | 95.2936 | 95.982 | 99.11 | 115.5243 | 82.0659 | 21.1655 | 573.3672 | 391.3317 | 102.4412 | 103.9891 | 103.1372 | 0.74772 | 0.83598 | 0.85223 | -0.00062946 | 90.0161 | 84.0418 | 1.4498 | 0.74773 | 0.00080631 | 13.9906 | 11.8148
20760 | 5.7667 | 1799.735 | 90.0308 | 24.9752 | 40.0359 | 183.9617 | 40.0902 | 89.9926 | 95.2883 | 95.9884 | 99.11 | 121.1955 | 83.0487 | 21.1178 | 575.9502 | 391.3317 | 102.5124 | 104.0058 | 103.1912 | 0.74529 | 0.83598 | 0.85223 | -0.00062946 | 89.9737 | 83.9517 | 1.4815 | 0.74528 | 0.00080554 | 14.3667 | 12.1836
20790 | 5.775 | 1799.327 | 90.0261 | 24.973 | 40.0164 | 183.9907 | 40.1056 | 90.0277 | 95.296 | 95.9839 | 99.11 | 115.0578 | 81.6896 | 21.1178 | 572.9299 | 391.6754 | 102.4659 | 104.007 | 103.1513 | 0.74801 | 0.83598 | 0.85223 | -0.00062946 | 89.9806 | 84.0499 | 1.5156 | 0.74799 | 0.00080647 | 13.9506 | 11.7755
20820 | 5.7833 | 1800.188 | 89.9969 | 24.9902 | 40.0285 | 183.9507 | 40.0589 | 89.9921 | 95.2725 | 95.9857 | 99.11 | 117.7127 | 77.477 | 21.1049 | 560.9867 | 391.3317 | 102.7033 | 104.0034 | 102.9609 | 0.74742 | 0.83598 | 0.85223 | -0.00062946 | 89.9809 | 83.851 | 1.4757 | 0.7474 | 0.00080456 | 14.0406 | 11.8638
20850 | 5.7917 | 1799.861 | 89.9947 | 25.0296 | 40.0053 | 183.9797 | 40.0212 | 89.9806 | 95.273 | 95.9871 | 99.11 | 107.1233 | 79.966 | 21.115 | 554.9958 | 390.988 | 102.3839 | 103.9867 | 102.9203 | 0.74802 | 0.83598 | 0.85223 | -0.00062946 | 89.9989 | 83.6791 | 1.5161 | 0.74802 | 0.00080287 | 13.9461 | 11.7711
20880 | 5.8 | 1799.828 | 89.9755 | 25.0176 | 40.0078 | 183.9272 | 40.017 | 89.9664 | 95.2748 | 95.9837 | 99.11 | 116.3564 | 82.5604 | 21.1178 | 558.3183 | 391.3317 | 102.5482 | 103.9955 | 103.0219 | 0.74772 | 0.83598 | 0.85223 | -0.00062946 | 89.9827 | 83.7953 | 1.5044 | 0.74771 | 0.00080402 | 13.9937 | 11.8178
20910 | 5.8083 | 1799.97 | 90.0135 | 25.0353 | 39.9877 | 183.9952 | 39.98 | 90.0107 | 95.2779 | 95.9777 | 99.11 | 111.6767 | 81.9595 | 21.1199 | 567.8011 | 391.3317 | 102.5461 | 103.9959 | 103.0707 | 0.74767 | 0.83598 | 0.85223 | -0.00062946 | 90.0193 | 84.0103 | 1.5373 | 0.74768 | 0.000806 | 13.9982 | 11.8222
20940 | 5.8167 | 1799.999 | 89.9921 | 24.9885 | 40.0013 | 184.0188 | 39.9474 | 90.0016 | 95.3012 | 95.9879 | 99.11 | 120.0077 | 81.93 | 21.1178 | 572.1853 | 391.3317 | 102.4199 | 104.0001 | 103.1978 | 0.7477 | 0.83598 | 0.85223 | -0.00062946 | 89.9898 | 83.9187 | 1.4751 | 0.7477 | 0.00080519 | 13.9958 | 11.8198
20970 | 5.825 | 1800.257 | 90.0026 | 24.9829 | 40.0159 | 183.9724 | 39.9349 | 90.0053 | 95.2864 | 95.981 | 99.11 | 111.8264 | 83.4625 | 21.1176 | 574.7721 | 391.3317 | 102.5922 | 104.0027 | 103.1914 | 0.7474 | 0.83598 | 0.85223 | -0.00062946 | 89.9901 | 84.0263 | 1.4816 | 0.74739 | 0.00080622 | 14.0422 | 11.8653
21000 | 5.8333 | 1800.095 | 90.0289 | 24.9883 | 40.013 | 183.9872 | 39.9394 | 90.0228 | 95.2922 | 95.9881 | 99.11 | 116.8567 | 79.0187 | 21.1178 | 571.4755 | 390.988 | 102.4814 | 104.0095 | 103.0558 | 0.74742 | 0.83598 | 0.85223 | -0.00062946 | 90.0087 | 83.8526 | 1.5049 | 0.74743 | 0.00080451 | 14.0368 | 11.86
21030 | 5.8417 | 1800.027 | 90.0004 | 24.9757 | 40.0029 | 184.0575 | 39.929 | 90.0106 | 95.3043 | 95.9807 | 99.11 | 115.7797 | 81.2464 | 21.1447 | 558.3784 | 390.988 | 102.6007 | 104.0115 | 102.9474 | 0.74713 | 0.83598 | 0.85223 | -0.00062946 | 89.9952 | 83.867 | 1.5103 | 0.74712 | 0.00080468 | 14.0838 | 11.9061
21060 | 5.85 | 1800.502 | 90.019 | 24.954 | 40.0216 | 183.8851 | 39.9044 | 89.987 | 95.253 | 95.9818 | 99.11 | 117.5123 | 79.1423 | 21.1183 | 560.0701 | 390.988 | 102.6 | 104.0132 | 102.936 | 0.74772 | 0.83598 | 0.85223 | -0.00062946 | 89.9821 | 83.8965 | 1.5187 | 0.74771 | 0.00080499 | 13.9946 | 11.8187
21090 | 5.8583 | 1799.846 | 90.0109 | 24.9791 | 40.015 | 184.0399 | 39.9118 | 89.9847 | 95.2987 | 95.98 | 99.11 | 113.1961 | 84.0982 | 21.1253 | 563.666 | 390.988 | 102.467 | 104.0075 | 103.063 | 0.74719 | 0.83598 | 0.85223 | -0.00062946 | 89.9941 | 83.8838 | 1.5197 | 0.74719 | 0.00080485 | 14.0737 | 11.8963
21120 | 5.8667 | 1799.683 | 89.9776 | 25.0025 | 40.0105 | 183.9719 | 39.9416 | 89.9945 | 95.2409 | 95.9872 | 99.11 | 117.6772 | 83.5518 | 21.1178 | 566.8733 | 391.3317 | 102.4585 | 103.9875 | 103.1145 | 0.7477 | 0.83598 | 0.85223 | -0.00062946 | 89.9775 | 83.8913 | 1.5125 | 0.74769 | 0.00080495 | 13.9976 | 11.8216
21150 | 5.875 | 1799.986 | 89.9765 | 25.0351 | 40.0173 | 183.9718 | 39.9902 | 89.9902 | 95.2691 | 95.9857 | 99.11 | 113.8713 | 81.3252 | 21.1178 | 575.7966 | 391.3317 | 102.4005 | 103.9906 | 103.2394 | 0.74802 | 0.83598 | 0.85223 | -0.00062946 | 89.9845 | 84.0587 | 1.5075 | 0.74801 | 0.00080654 | 13.9478 | 11.7728
21180 | 5.8833 | 1800.555 | 89.978 | 24.9714 | 40.0096 | 184.0315 | 40.02 | 89.9716 | 95.2814 | 95.9874 | 99.11 | 112.3479 | 83.9217 | 21.1178 | 577.0119 | 391.3317 | 102.4676 | 104.0038 | 103.0985 | 0.74744 | 0.83598 | 0.85223 | -0.00062946 | 89.9818 | 84.133 | 1.5989 | 0.74743 | 0.00080726 | 14.0369 | 11.8602
21210 | 5.8917 | 1800.175 | 89.9684 | 24.9616 | 40.0471 | 183.9656 | 40.0574 | 89.9912 | 95.295 | 95.9893 | 99.11 | 114.4204 | 80.2902 | 21.1178 | 568.5687 | 390.988 | 102.3052 | 103.9946 | 102.9546 | 0.74712 | 0.83598 | 0.85223 | -0.00062946 | 89.9792 | 83.8128 | 1.4989 | 0.74711 | 0.0008042 | 14.0856 | 11.9079
21240 | 5.9 | 1800.079 | 89.9949 | 24.9374 | 40.0321 | 183.9795 | 40.0923 | 89.9785 | 95.2757 | 95.9884 | 99.11 | 108.2856 | 78.3561 | 21.1178 | 557.4028 | 391.3317 | 102.3102 | 103.9686 | 102.927 | 0.74752 | 0.83598 | 0.85223 | -0.00062946 | 89.9756 | 83.8743 | 1.4856 | 0.74751 | 0.0008048 | 14.0248 | 11.8483
21270 | 5.9083 | 1799.928 | 89.9772 | 24.9462 | 40.0173 | 183.9642 | 40.0719 | 89.9859 | 95.276 | 95.9879 | 99.11 | 116.8917 | 78.6756 | 21.1178 | 560.1014 | 391.3317 | 102.3267 | 104.0132 | 103.0423 | 0.74742 | 0.83598 | 0.85223 | -0.00062946 | 89.9679 | 83.9282 | 1.5306 | 0.7474 | 0.00080533 | 14.0411 | 11.8643
21300 | 5.9167 | 1800.29 | 89.9536 | 24.9417 | 39.9989 | 183.9838 | 40.1279 | 89.9988 | 95.2949 | 95.9834 | 99.11 | 117.3417 | 80.2827 | 21.1178 | 565.7745 | 391.3317 | 102.2222 | 103.9944 | 103.0965 | 0.747 | 0.83598 | 0.85223 | -0.00062946 | 89.9969 | 83.8379 | 1.5109 | 0.747 | 0.0008044 | 14.1024 | 11.9244
21330 | 5.925 | 1800.152 | 89.9789 | 24.9808 | 40.0097 | 183.9722 | 40.1056 | 90.0057 | 95.2863 | 95.9849 | 99.11 | 115.3834 | 80.8157 | 21.1178 | 574.9632 | 391.3317 | 102.3551 | 103.9714 | 103.1462 | 0.74757 | 0.83598 | 0.85223 | -0.00062946 | 89.9771 | 83.9974 | 1.5502 | 0.74756 | 0.00080597 | 14.0171 | 11.8407
21360 | 5.9333 | 1799.741 | 89.9794 | 24.9307 | 40.0153 | 183.9592 | 40.1104 | 90.0088 | 95.3013 | 95.9865 | 99.11 | 108.3304 | 82.7745 | 21.1178 | 574.2559 | 391.3317 | 102.2548 | 103.9892 | 103.1881 | 0.74709 | 0.83598 | 0.85223 | -0.00062946 | 89.9718 | 84.0232 | 1.5057 | 0.74707 | 0.00080623 | 14.0912 | 11.9135
21390 | 5.9417 | 1799.812 | 89.9925 | 24.9339 | 40.0065 | 183.9834 | 40.0549 | 89.9956 | 95.2831 | 95.9868 | 99.11 | 117.4039 | 80.7879 | 21.1178 | 575.1473 | 390.988 | 102.1041 | 103.9999 | 102.9979 | 0.74555 | 0.83598 | 0.85223 | -0.00062946 | 89.9835 | 84.109 | 1.5089 | 0.74554 | 0.00080703 | 14.3269 | 12.1447
21420 | 5.95 | 1800.154 | 89.9742 | 24.9357 | 40.0109 | 183.9323 | 39.9948 | 90.004 | 95.2601 | 95.987 | 99.11 | 108.5621 | 81.6322 | 21.1178 | 564.0732 | 390.988 | 102.1244 | 103.9992 | 102.9135 | 0.74712 | 0.83598 | 0.85223 | -0.00062946 | 89.9611 | 83.7541 | 1.4911 | 0.7471 | 0.00080367 | 14.0875 | 11.9098
21450 | 5.9583 | 1799.726 | 89.9929 | 24.938 | 40.0175 | 183.9325 | 39.9587 | 89.9832 | 95.2912 | 95.9831 | 99.11 | 115.129 | 82.7719 | 21.1023 | 558.8463 | 390.988 | 102.3808 | 103.9702 | 102.9454 | 0.74741 | 0.83598 | 0.85223 | -0.00062946 | 89.9634 | 83.8765 | 1.5143 | 0.74739 | 0.00080484 | 14.0434 | 11.8665
21480 | 5.9667 | 1799.945 | 89.9922 | 24.9309 | 40.013 | 183.9569 | 39.9091 | 89.9934 | 95.2543 | 95.9818 | 99.11 | 115.7712 | 81.4362 | 21.1153 | 556.3411 | 390.988 | 102.253 | 103.9995 | 103.0693 | 0.74758 | 0.83598 | 0.85223 | -0.00062946 | 89.9685 | 83.8816 | 1.4879 | 0.74756 | 0.00080488 | 14.0166 | 11.8402
21510 | 5.975 | 1799.365 | 89.9935 | 24.9106 | 40.0151 | 183.9652 | 39.9151 | 89.9831 | 95.2822 | 95.9838 | 99.11 | 112.1529 | 84.7671 | 21.1178 | 565.0496 | 391.3317 | 102.3094 | 103.988 | 103.1236 | 0.74751 | 0.83598 | 0.85223 | -0.00062946 | 89.9984 | 84 | 1.5051 | 0.74751 | 0.00080595 | 14.0252 | 11.8487
21540 | 5.9833 | 1799.695 | 90.0064 | 24.9411 | 40.0162 | 183.9967 | 39.9006 | 89.9978 | 95.3149 | 95.985 | 99.11 | 111.6744 | 86.265 | 21.1178 | 569.365 | 391.3317 | 102.5002 | 103.9789 | 103.2119 | 0.74801 | 0.83598 | 0.85223 | -0.00062946 | 90.0045 | 83.9505 | 1.5192 | 0.74801 | 0.00080546 | 13.9486 | 11.7735
21570 | 5.9917 | 1799.791 | 89.9973 | 24.9071 | 39.9768 | 184.0879 | 39.8524 | 90.0043 | 95.3183 | 95.9815 | 99.1081 | 114.0741 | 80.3175 | 21.1178 | 581.8154 | 391.3317 | 102.5516 | 103.9824 | 103.1088 | 0.7474 | 0.83598 | 0.85223 | -0.00062946 | 89.9934 | 84.1097 | 1.4863 | 0.74739 | 0.00080701 | 14.0425 | 11.8657
21600 | 6 | 1799.816 | 89.9959 | 24.9175 | 40.005 | 183.9687 | 39.8864 | 89.9968 | 95.2746 | 95.9705 | 99.0888 | 111.9323 | 78.0262 | 21.1178 | 575.5335 | 390.988 | 102.4394 | 103.9724 | 102.9203 | 0.74618 | 0.83598 | 0.85223 | -0.00062946 | 90.0078 | 84.0423 | 1.5294 | 0.74619 | 0.00080634 | 14.2268 | 12.0464
21630 | 6.0083 | 1799.37 | 90.0241 | 25.0047 | 40.0444 | 184.0109 | 39.9465 | 90.0353 | 95.2896 | 95.9694 | 99.0922 | 107.368 | 79.8876 | 21.1178 | 568.4432 | 390.6443 | 102.3968 | 103.9733 | 102.8957 | 0.74746 | 0.83598 | 0.85223 | -0.00062946 | 90.0142 | 83.8506 | 1.5212 | 0.74746 | 0.00080448 | 14.0315 | 11.8549
21660 | 6.0167 | 1800.08 | 89.9957 | 24.9568 | 40.01 | 183.9526 | 39.98 | 90.0366 | 95.2882 | 95.956 | 99.08 | 120.1541 | 85.817 | 21.1178 | 558.2911 | 390.988 | 102.5423 | 103.9789 | 103.001 | 0.7474 | 0.83598 | 0.85223 | -0.00062946 | 90.007 | 83.8991 | 1.5021 | 0.7474 | 0.00080496 | 14.0412 | 11.8644
21690 | 6.025 | 1800.281 | 89.9858 | 24.9712 | 40.011 | 183.986 | 40.0346 | 90.0239 | 95.2708 | 95.9529 | 99.0819 | 113.8805 | 82.5188 | 21.1178 | 557.2727 | 390.988 | 102.4287 | 103.9855 | 103.0747 | 0.74767 | 0.83598 | 0.85223 | -0.00062946 | 89.9971 | 83.9267 | 1.5105 | 0.74767 | 0.00080525 | 14.0008 | 11.8248
21720 | 6.0333 | 1799.768 | 89.9978 | 25.0318 | 40.0135 | 184.1196 | 40.0617 | 90.0139 | 95.2797 | 95.9613 | 99.0847 | 115.0863 | 79.5236 | 21.1308 | 562.4876 | 391.3317 | 102.4543 | 103.9874 | 103.1322 | 0.74722 | 0.83598 | 0.85223 | -0.00062946 | 90.0257 | 84.0553 | 1.5201 | 0.74724 | 0.00080642 | 14.0658 | 11.8885
21750 | 6.0417 | 1800.237 | 90.0272 | 25.0528 | 39.9888 | 184.0772 | 40.0808 | 90.0003 | 95.3004 | 95.9548 | 99.0801 | 118.112 | 82.8813 | 21.1447 | 569.3771 | 391.3317 | 102.4313 | 103.9663 | 103.0736 | 0.74769 | 0.83598 | 0.85223 | -0.00062946 | 90.0222 | 84.0308 | 1.5213 | 0.7477 | 0.00080619 | 13.9953 | 11.8194
21780 | 6.05 | 1800.631 | 90.0127 | 24.9955 | 39.9988 | 183.9638 | 40.0504 | 89.9896 | 95.2749 | 95.9661 | 99.0868 | 109.258 | 82.5954 | 21.1178 | 571.7562 | 390.988 | 102.2529 | 103.9744 | 102.9311 | 0.74741 | 0.83598 | 0.85223 | -0.00062946 | 90.0376 | 83.9554 | 1.5218 | 0.74743 | 0.00080544 | 14.0369 | 11.8602
21810 | 6.0583 | 1799.753 | 90.0461 | 24.8721 | 40.0264 | 183.9237 | 40.0945 | 89.9988 | 95.2821 | 95.9575 | 99.08 | 114.5624 | 81.3273 | 21.1178 | 570.791 | 390.988 | 102.3576 | 103.9764 | 102.8902 | 0.74681 | 0.83598 | 0.85223 | -0.00062946 | 90.0242 | 83.8163 | 1.4834 | 0.74683 | 0.00080413 | 14.1287 | 11.9502
21840 | 6.0667 | 1799.946 | 90.0193 | 24.8662 | 40.0013 | 183.9186 | 40.0775 | 89.9956 | 95.292 | 95.9708 | 99.0932 | 116.0814 | 81.7088 | 21.1178 | 565.6285 | 390.988 | 102.2478 | 104.0193 | 103.025 | 0.74743 | 0.83598 | 0.85223 | -0.00062946 | 90.0261 | 83.8322 | 1.4686 | 0.74745 | 0.00080428 | 14.0343 | 11.8576
21870 | 6.075 | 1800.122 | 90.0391 | 24.8712 | 40.0283 | 183.9984 | 40.0736 | 90.0003 | 95.2776 | 95.9592 | 99.0812 | 115.9453 | 83.0528 | 21.1178 | 563.9966 | 390.988 | 102.207 | 104.0101 | 103.1016 | 0.74743 | 0.83598 | 0.85223 | -0.00062946 | 90.0446 | 84.0251 | 1.4946 | 0.74746 | 0.00080609 | 14.032 | 11.8554
21900 | 6.0833 | 1799.851 | 90.022 | 24.9422 | 39.9986 | 184.0503 | 40.0543 | 89.9875 | 95.2737 | 95.9619 | 99.081 | 111.3794 | 81.4527 | 21.1178 | 558.0784 | 391.3317 | 102.393 | 103.9948 | 103.1254 | 0.74773 | 0.83598 | 0.85223 | -0.00062946 | 90.0267 | 84.0553 | 1.4908 | 0.74774 | 0.00080642 | 13.9889 | 11.8131
21930 | 6.0917 | 1800.072 | 90.0212 | 24.9741 | 39.9821 | 184.0134 | 40.0323 | 90.0173 | 95.2844 | 95.954 | 99.0955 | 109.4941 | 82.8132 | 21.1178 | 565.8315 | 390.988 | 102.4001 | 104.0043 | 103.1432 | 0.74746 | 0.83598 | 0.85223 | -0.00062946 | 90.0381 | 84.0118 | 1.496 | 0.74748 | 0.00080598 | 14.0293 | 11.8527
21960 | 6.1 | 1799.693 | 89.9972 | 24.9562 | 39.9639 | 183.9928 | 39.9766 | 89.9978 | 95.2672 | 95.9541 | 99.08 | 111.3514 | 79.3099 | 21.1178 | 566.7321 | 390.988 | 102.2292 | 103.9857 | 102.9883 | 0.74796 | 0.83598 | 0.85223 | -0.00062946 | 90.029 | 83.9789 | 1.5256 | 0.74798 | 0.00080568 | 13.9535 | 11.7784
21990 | 6.1083 | 1800.015 | 90.0212 | 24.9947 | 40 | 183.9622 | 39.9606 | 89.9989 | 95.301 | 95.9565 | 99.08 | 110.7545 | 81.4978 | 21.1178 | 571.1276 | 390.988 | 102.2824 | 103.9676 | 102.8776 | 0.74719 | 0.83598 | 0.85223 | -0.00062946 | 90.0541 | 83.8515 | 1.4371 | 0.74723 | 0.0008044 | 14.0677 | 11.8904
22020 | 6.1167 | 1799.721 | 90.0037 | 24.9991 | 40.0241 | 184.0779 | 39.9177 | 89.9701 | 95.2568 | 95.9525 | 99.08 | 110.3035 | 81.495 | 21.1178 | 571.7029 | 390.988 | 102.2588 | 104.0008 | 102.9038 | 0.7473 | 0.83598 | 0.85223 | -0.00062946 | 90.0459 | 83.8215 | 1.5249 | 0.74733 | 0.00080413 | 14.0519 | 11.8748
22050 | 6.125 | 1800.091 | 90.0202 | 25.017 | 40.0055 | 184.1425 | 39.9301 | 90.0326 | 95.2839 | 95.9504 | 99.08 | 105.3811 | 84.2319 | 21.1178 | 563.373 | 390.988 | 102.1866 | 103.9982 | 103.0665 | 0.74742 | 0.83598 | 0.85223 | -0.00062946 | 90.0292 | 83.9312 | 1.5021 | 0.74744 | 0.00080522 | 14.0353 | 11.8586
22080 | 6.1333 | 1799.82 | 90.0094 | 24.9785 | 40.0338 | 184.145 | 39.9528 | 90.026 | 95.2649 | 95.9552 | 99.08 | 114.0379 | 83.5405 | 21.1178 | 562.9071 | 390.988 | 102.3224 | 103.9857 | 103.0926 | 0.74737 | 0.83598 | 0.85223 | -0.00062946 | 90.0219 | 83.9564 | 1.519 | 0.74739 | 0.00080548 | 14.0436 | 11.8668
22110 | 6.1417 | 1800.268 | 90.0057 | 24.9626 | 40.0047 | 184.2372 | 39.934 | 90.0002 | 95.2656 | 95.9529 | 99.08 | 109.1428 | 85.4497 | 21.1178 | 562.6874 | 391.3317 | 102.48 | 104.0094 | 103.1568 | 0.7475 | 0.83598 | 0.85223 | -0.00062946 | 90.02 | 84.0776 | 1.4847 | 0.74752 | 0.00080665 | 14.0236 | 11.8472
22140 | 6.15 | 1800.375 | 89.9846 | 24.9393 | 40.0075 | 184.196 | 39.9168 | 89.9968 | 95.2696 | 95.9509 | 99.08 | 117.4752 | 80.2893 | 21.1178 | 560.9106 | 390.988 | 102.3904 | 104.0124 | 103.0942 | 0.74739 | 0.83598 | 0.85223 | -0.00062946 | 90.0145 | 84.1095 | 1.5187 | 0.7474 | 0.00080697 | 14.0416 | 11.8648
22170 | 6.1583 | 1799.817 | 90.0143 | 24.9646 | 39.9696 | 184.1357 | 39.9342 | 89.9855 | 95.2814 | 95.9489 | 99.08 | 110.3571 | 79.42 | 21.1179 | 569.2466 | 390.988 | 102.1066 | 103.9897 | 102.931 | 0.74743 | 0.83598 | 0.85223 | -0.00062946 | 90.0144 | 84.0726 | 1.5505 | 0.74744 | 0.00080661 | 14.0359 | 11.8592
22200 | 6.1667 | 1799.827 | 90.0089 | 24.9468 | 40.0155 | 184.0453 | 39.9622 | 89.9854 | 95.2801 | 95.9531 | 99.08 | 119.1445 | 79.8628 | 21.1178 | 572.1487 | 390.988 | 102.2761 | 104.0077 | 102.8903 | 0.74794 | 0.83598 | 0.85223 | -0.00062946 | 90.0213 | 83.842 | 1.5318 | 0.74795 | 0.00080438 | 13.9576 | 11.7824
22230 | 6.175 | 1800.632 | 89.985 | 24.9962 | 39.993 | 184.1749 | 39.9778 | 89.9727 | 95.2744 | 95.9545 | 99.08 | 115.7822 | 81.411 | 21.1178 | 572.1745 | 390.988 | 101.9923 | 103.9939 | 102.9716 | 0.7474 | 0.83598 | 0.85223 | -0.00062946 | 90.0189 | 83.9614 | 1.4994 | 0.74741 | 0.00080553 | 14.0394 | 11.8626
22260 | 6.1833 | 1799.751 | 89.9955 | 25.0322 | 40.012 | 184.2031 | 40.0016 | 89.9801 | 95.2807 | 95.9588 | 99.08 | 116.7645 | 80.0562 | 21.0024 | 567.9063 | 391.3317 | 102.1994 | 104.0013 | 103.0597 | 0.74778 | 0.83598 | 0.85223 | -0.00062946 | 90.0166 | 83.9581 | 1.5108 | 0.74779 | 0.00080551 | 13.9819 | 11.8062
22290 | 6.1917 | 1800.018 | 90.0057 | 25.1174 | 40.0324 | 184.2079 | 40.0746 | 90.0066 | 95.279 | 95.9526 | 99.08 | 112.8736 | 80.9184 | 21.1178 | 564.3048 | 390.988 | 102.3812 | 104.0037 | 103.1058 | 0.74737 | 0.83598 | 0.85223 | -0.00062946 | 90.0001 | 84.0704 | 1.5353 | 0.74737 | 0.00080662 | 14.046 | 11.8691
22320 | 6.2 | 1800.185 | 89.9745 | 25.0674 | 40.019 | 184.2237 | 40.0403 | 90.0073 | 95.2879 | 95.9554 | 99.08 | 117.1073 | 83.4409 | 21.1178 | 561.1799 | 391.3317 | 102.3264 | 104.011 | 103.1411 | 0.74744 | 0.83598 | 0.85223 | -0.00062946 | 89.9969 | 84.1187 | 1.4695 | 0.74744 | 0.00080709 | 14.0351 | 11.8584
22350 | 6.2083 | 1799.894 | 90.0241 | 25.0141 | 39.9931 | 184.2066 | 40.0528 | 90.0036 | 95.2864 | 95.9473 | 99.08 | 113.358 | 82.3266 | 21.1203 | 561.3161 | 390.988 | 102.2205 | 103.9968 | 102.9887 | 0.74777 | 0.83598 | 0.85223 | -0.00062946 | 90.0117 | 84.0607 | 1.5108 | 0.74777 | 0.0008065 | 13.9842 | 11.8085
22380 | 6.2167 | 1799.954 | 90.0016 | 24.9589 | 39.9856 | 184.1987 | 40.0478 | 89.9944 | 95.3031 | 95.953 | 99.08 | 109.5133 | 81.635 | 21.1178 | 568.5651 | 390.988 | 102.1887 | 103.9941 | 102.9085 | 0.74461 | 0.83598 | 0.85223 | -0.00062946 | 90.0008 | 84.1824 | 1.4566 | 0.74461 | 0.0008077 | 14.469 | 12.284
22410 | 6.225 | 1800.667 | 89.9967 | 24.9677 | 40.0079 | 184.2458 | 40.1173 | 90.0438 | 95.2413 | 95.951 | 99.08 | 110.7074 | 82.6372 | 21.1178 | 574.6751 | 390.988 | 102.3796 | 103.9996 | 102.9763 | 0.7475 | 0.83598 | 0.85223 | -0.00062946 | 89.9779 | 84.1595 | 1.4942 | 0.74749 | 0.00080753 | 14.0278 | 11.8512
22440 | 6.2333 | 1799.468 | 89.9845 | 25.0351 | 40.0066 | 184.2406 | 40.066 | 90.0143 | 95.2859 | 95.9516 | 99.08 | 121.5725 | 84.8862 | 21.1178 | 572.2913 | 390.988 | 102.2108 | 103.9948 | 103.0733 | 0.74743 | 0.83598 | 0.85223 | -0.00062946 | 89.9885 | 84.1883 | 1.4761 | 0.74742 | 0.00080778 | 14.038 | 11.8612
22470 | 6.2417 | 1800.633 | 89.9898 | 25.0498 | 40.023 | 184.3855 | 40.0524 | 89.9853 | 95.2228 | 95.9558 | 99.08 | 112.2968 | 84.133 | 21.1178 | 564.9396 | 390.988 | 102.2517 | 103.9872 | 103.1004 | 0.74772 | 0.83598 | 0.85223 | -0.00062946 | 89.9851 | 84.0437 | 1.4948 | 0.74771 | 0.0008064 | 13.9946 | 11.8186
22500 | 6.25 | 1800.127 | 89.9806 | 25.0343 | 40.0396 | 184.2928 | 40.0085 | 90.0029 | 95.2685 | 95.9564 | 99.08 | 113.7604 | 84.2465 | 21.1141 | 560.4063 | 391.3317 | 102.2538 | 104.0014 | 103.1682 | 0.74772 | 0.83598 | 0.85223 | -0.00062946 | 89.9954 | 84.1011 | 1.4899 | 0.74771 | 0.00080693 | 13.9933 | 11.8174
22530 | 6.2583 | 1799.742 | 90.0232 | 25.0127 | 40.0123 | 184.2344 | 39.9889 | 90.0119 | 95.2943 | 95.9562 | 99.08 | 116.4307 | 72.7136 | 21.1178 | 559.8579 | 390.988 | 102.0387 | 104.0092 | 102.9922 | 0.74745 | 0.83598 | 0.85223 | -0.00062946 | 89.9568 | 84.0321 | 1.4918 | 0.74742 | 0.00080635 | 14.0384 | 11.8616
22560 | 6.2667 | 1800.002 | 90.0088 | 25.0175 | 40.0008 | 184.1736 | 39.9595 | 89.9957 | 95.2721 | 95.9522 | 99.08 | 108.1381 | 77.3482 | 21.1178 | 566.259 | 390.988 | 102.0467 | 104.0101 | 102.8773 | 0.74772 | 0.83598 | 0.85223 | -0.00062946 | 89.9773 | 84.0639 | 1.5134 | 0.74771 | 0.00080661 | 13.994 | 11.8181
22590 | 6.275 | 1799.713 | 90.0283 | 25.0903 | 40.0172 | 184.1649 | 39.9779 | 89.99 | 95.2565 | 95.9553 | 99.08 | 121.0504 | 77.8756 | 21.1178 | 569.4757 | 390.988 | 102.0086 | 104.0012 | 102.8835 | 0.74534 | 0.83598 | 0.85223 | -0.00062946 | 89.9901 | 83.9765 | 1.4886 | 0.74533 | 0.00080574 | 14.3582 | 12.1753
22620 | 6.2833 | 1799.824 | 90.0193 | 25.0829 | 40.0195 | 184.175 | 39.9539 | 90.0165 | 95.2784 | 95.9592 | 99.08 | 118.6537 | 79.522 | 21.0591 | 575.4705 | 390.988 | 102.1825 | 103.997 | 103.0499 | 0.74798 | 0.83598 | 0.85223 | -0.00062946 | 90.0111 | 84.0437 | 1.5223 | 0.74799 | 0.00080634 | 13.9514 | 11.7763
22650 | 6.2917 | 1799.888 | 90.0127 | 24.9965 | 40.0381 | 184.0857 | 39.9506 | 90.0155 | 95.2637 | 95.964 | 99.08 | 119.6937 | 80.6402 | 21.1178 | 569.0986 | 390.988 | 101.9933 | 104.0069 | 103.0801 | 0.74712 | 0.83598 | 0.85223 | -0.00062946 | 89.9843 | 84.175 | 1.4973 | 0.74711 | 0.00080766 | 14.0861 | 11.9084
22680 | 6.3 | 1799.735 | 90.0022 | 24.9163 | 40.0262 | 184.1506 | 39.9418 | 90.0085 | 95.3039 | 95.9585 | 99.08 | 115.8427 | 78.7466 | 21.1178 | 565.3893 | 390.988 | 102.1812 | 103.9925 | 103.0867 | 0.7474 | 0.83598 | 0.85223 | -0.00062946 | 89.9851 | 84.0388 | 1.5157 | 0.74739 | 0.00080635 | 14.0426 | 11.8657
22710 | 6.3083 | 1799.661 | 90.0081 | 24.953 | 40.0355 | 184.0881 | 39.9301 | 90.0149 | 95.2802 | 95.9462 | 99.08 | 115.2099 | 79.7901 | 21.1179 | 567.4987 | 391.3317 | 102.1747 | 104.011 | 103.1682 | 0.74741 | 0.83598 | 0.85223 | -0.00062946 | 89.9807 | 84.2658 | 1.523 | 0.7474 | 0.00080854 | 14.0414 | 11.8646
22740 | 6.3167 | 1800.04 | 90.031 | 25.0361 | 40.0276 | 183.9782 | 39.9713 | 89.9864 | 95.2911 | 95.9539 | 99.08 | 111.9147 | 81.1194 | 21.1178 | 563.6345 | 390.988 | 102.09 | 103.9844 | 102.9696 | 0.7474 | 0.83598 | 0.85223 | -0.00062946 | 89.9835 | 84.0988 | 1.5186 | 0.74739 | 0.00080693 | 14.0429 | 11.8661
22770 | 6.325 | 1800.357 | 90.0141 | 25.0399 | 40.0023 | 184.1571 | 39.9304 | 89.9883 | 95.2611 | 95.9522 | 99.08 | 109.7446 | 83.6289 | 21.1178 | 564.39 | 390.988 | 102.189 | 103.9989 | 102.8564 | 0.74733 | 0.83598 | 0.85223 | -0.00062946 | 90.0083 | 84.0648 | 1.5185 | 0.74733 | 0.00080655 | 14.0517 | 11.8747
22800 | 6.3333 | 1800.128 | 90.0102 | 25.0691 | 40.0259 | 184.0646 | 40.0177 | 90.0109 | 95.2592 | 95.96 | 99.08 | 123.1171 | 81.6899 | 21.0992 | 574.0898 | 390.988 | 102.1332 | 103.9978 | 102.8833 | 0.74366 | 0.83598 | 0.85223 | -0.00062946 | 89.9643 | 84.166 | 1.398 | 0.74364 | 0.00080762 | 14.6185 | 12.4307
22830 | 6.3417 | 1800.222 | 90.0109 | 25.0612 | 40.0183 | 184.0543 | 40.0314 | 90.0095 | 95.2698 | 95.9535 | 99.08 | 109.2655 | 81.5444 | 21.1178 | 575.3291 | 390.988 | 102.1478 | 104.0163 | 103.0431 | 0.74739 | 0.83598 | 0.85223 | -0.00062946 | 89.9962 | 84.0748 | 1.5116 | 0.74739 | 0.00080667 | 14.0434 | 11.8666
22860 | 6.35 | 1800.117 | 90.0233 | 25.0356 | 40.0239 | 184.1917 | 40.0344 | 89.9981 | 95.2642 | 95.9551 | 99.08 | 118.3729 | 80.807 | 21.1178 | 567.2211 | 390.988 | 102.1293 | 103.996 | 103.0733 | 0.74741 | 0.83598 | 0.85223 | -0.00062946 | 89.979 | 84.1348 | 1.5049 | 0.7474 | 0.00080729 | 14.0416 | 11.8648
22890 | 6.3583 | 1800.001 | 89.9895 | 24.9851 | 40.0248 | 184.1546 | 40.0318 | 89.9773 | 95.2857 | 95.9633 | 99.08 | 108.5559 | 79.4613 | 21.0862 | 560.8591 | 390.988 | 101.9453 | 103.9921 | 103.1546 | 0.74802 | 0.83598 | 0.85223 | -0.00062946 | 89.9874 | 83.97 | 1.5124 | 0.74802 | 0.00080569 | 13.9472 | 11.7722
22920 | 6.3667 | 1800.251 | 89.9976 | 25.0032 | 40.0172 | 184.0838 | 40.0386 | 90.0257 | 95.2748 | 95.9576 | 99.08 | 111.4249 | 83.6868 | 21.1178 | 563.4582 | 390.988 | 102.1698 | 104.002 | 103.0889 | 0.74709 | 0.83598 | 0.85223 | -0.00062946 | 89.9618 | 84.1845 | 1.4962 | 0.74706 | 0.0008078 | 14.0927 | 11.9149
22950 | 6.375 | 1800.242 | 89.9787 | 24.978 | 40.0117 | 184.0631 | 40.0356 | 89.965 | 95.2583 | 95.9492 | 99.08 | 117.4785 | 78.8747 | 21.1178 | 562.9025 | 390.988 | 102.5185 | 103.9937 | 102.9315 | 0.74749 | 0.83598 | 0.85223 | -0.00062946 | 89.9886 | 84.1251 | 1.5159 | 0.74748 | 0.00080717 | 14.029 | 11.8524
22980 | 6.3833 | 1799.756 | 89.9707 | 25.0661 | 39.9907 | 183.9962 | 40.0643 | 90.0023 | 95.2607 | 95.9512 | 99.08 | 121.4901 | 79.8798 | 21.1178 | 570.5789 | 390.988 | 102.3819 | 104.0036 | 102.8708 | 0.74692 | 0.83598 | 0.85223 | -0.00062946 | 89.9855 | 84.1601 | 1.4999 | 0.74691 | 0.00080752 | 14.116 | 11.9377
23010 | 6.3917 | 1799.93 | 89.9871 | 25.1047 | 40.0026 | 183.9669 | 40.0569 | 89.9949 | 95.2619 | 95.9522 | 99.08 | 115.4315 | 80.7168 | 21.1175 | 567.984 | 390.6443 | 102.0987 | 103.9983 | 102.9104 | 0.74658 | 0.83598 | 0.85223 | -0.00062946 | 89.9712 | 84.0071 | 1.53 | 0.74657 | 0.00080608 | 14.169 | 11.9897
23040 | 6.4 | 1800.208 | 89.9775 | 25.1385 | 39.9834 | 184.1271 | 40.0635 | 89.999 | 95.2729 | 95.958 | 99.08 | 115.754 | 82.2369 | 21.0954 | 576.5925 | 390.988 | 102.1919 | 103.9963 | 103.0619 | 0.74741 | 0.83598 | 0.85223 | -0.00062946 | 89.993 | 83.996 | 1.4909 | 0.7474 | 0.00080593 | 14.0408 | 11.864
23070 | 6.4083 | 1799.884 | 89.9966 | 25.1062 | 39.9978 | 183.9453 | 40.0316 | 90.0058 | 95.2432 | 95.9595 | 99.08 | 110.4336 | 81.9666 | 21.1178 | 572.3446 | 390.988 | 102.1697 | 104.0012 | 103.0665 | 0.74719 | 0.83598 | 0.85223 | -0.00062946 | 89.9953 | 84.1134 | 1.5037 | 0.74718 | 0.00080705 | 14.0746 | 11.8971
23100 | 6.4167 | 1799.095 | 90.0001 | 25.0467 | 39.9794 | 184.1242 | 39.9869 | 89.9762 | 95.2615 | 95.9571 | 99.08 | 119.3828 | 80.5789 | 21.0789 | 567.5914 | 390.988 | 102.096 | 104.0137 | 103.141 | 0.74802 | 0.83598 | 0.85223 | -0.00062946 | 89.9831 | 84.1255 | 1.4991 | 0.74801 | 0.00080719 | 13.9477 | 11.7727
23130 | 6.425 | 1799.378 | 90.0095 | 24.9655 | 39.9873 | 183.9856 | 40.0214 | 89.9993 | 95.2781 | 95.9563 | 99.08 | 117.4632 | 84.6395 | 21.1178 | 566.0737 | 391.3317 | 102.2843 | 104.0045 | 103.0915 | 0.7474 | 0.83598 | 0.85223 | -0.00062946 | 89.9933 | 84.2577 | 1.492 | 0.7474 | 0.00080844 | 14.042 | 11.8652
23160 | 6.4333 | 1800.382 | 89.9913 | 24.9362 | 39.9719 | 183.9665 | 40.0109 | 90.0196 | 95.2928 | 95.9515 | 99.08 | 115.5042 | 83.4683 | 21.1178 | 565.6093 | 390.988 | 102.13 | 104.0145 | 102.9242 | 0.74356 | 0.83598 | 0.85223 | -0.00062946 | 89.9699 | 84.2647 | 1.5167 | 0.74354 | 0.00080855 | 14.6345 | 12.4464
23190 | 6.4417 | 1800.155 | 89.9771 | 24.9326 | 39.9752 | 183.8283 | 39.9828 | 90.0267 | 95.262 | 95.9543 | 99.08 | 108.3016 | 84.1878 | 21.1178 | 564.8008 | 390.988 | 102.2776 | 103.9995 | 102.8684 | 0.7474 | 0.83598 | 0.85223 | -0.00062946 | 89.9662 | 84.0464 | 1.5054 | 0.74738 | 0.00080647 | 14.0446 | 11.8677
23220 | 6.45 | 1800.308 | 89.9653 | 24.9961 | 39.9604 | 183.9377 | 39.9872 | 89.9727 | 95.2955 | 95.9502 | 99.08 | 113.2079 | 83.8927 | 21.1176 | 571.8418 | 390.6443 | 102.1423 | 103.9824 | 102.943 | 0.74749 | 0.83598 | 0.85223 | -0.00062946 | 89.9785 | 83.9664 | 1.4957 | 0.74748 | 0.00080567 | 14.0298 | 11.8532
23250 | 6.4583 | 1800.068 | 90.0108 | 25.0614 | 39.9841 | 183.9394 | 39.9615 | 89.9878 | 95.264 | 95.9467 | 99.08 | 115.0788 | 78.9531 | 21.1178 | 575.8994 | 390.988 | 102.3205 | 104.0024 | 103.0529 | 0.74761 | 0.83598 | 0.85223 | -0.00062946 | 89.9797 | 84.2407 | 1.5172 | 0.7476 | 0.0008083 | 14.0106 | 11.8344
23280 | 6.4667 | 1800.067 | 89.9649 | 25.0367 | 39.9695 | 183.9163 | 39.9492 | 89.9825 | 95.2701 | 95.9588 | 99.08 | 109.1828 | 78.4349 | 21.108 | 571.9342 | 390.988 | 102.2103 | 103.9893 | 103.0659 | 0.7474 | 0.83598 | 0.85223 | -0.00062946 | 90.0033 | 84.2082 | 1.5016 | 0.7474 | 0.00080794 | 14.0413 | 11.8645
23310 | 6.475 | 1799.552 | 89.9896 | 25.0376 | 40.0099 | 183.9604 | 39.9713 | 90.0065 | 95.2806 | 95.9613 | 99.08 | 108.2319 | 80.1336 | 21.1115 | 562.3012 | 390.988 | 102.3123 | 104.0024 | 103.1682 | 0.74783 | 0.83598 | 0.85223 | -0.00062946 | 90.015 | 84.26 | 1.4698 | 0.74784 | 0.00080841 | 13.9746 | 11.799
23340 | 6.4833 | 1800.131 | 90.004 | 25.0183 | 39.9811 | 183.978 | 39.9703 | 90.0126 | 95.2707 | 95.9538 | 99.08 | 125.8725 | 81.4134 | 21.0714 | 563.6858 | 390.988 | 102.4257 | 104.0051 | 103.0191 | 0.74712 | 0.83598 | 0.85223 | -0.00062946 | 90.01 | 84.2246 | 1.472 | 0.74713 | 0.00080808 | 14.083 | 11.9054
23370 | 6.4917 | 1800.12 | 89.9955 | 24.9941 | 40.005 | 183.9784 | 39.9613 | 90.0066 | 95.2478 | 95.9572 | 99.0812 | 108.4702 | 79.1528 | 21.1178 | 561.8951 | 390.988 | 102.2911 | 103.9954 | 102.8847 | 0.74749 | 0.83598 | 0.85223 | -0.00062946 | 90.0057 | 84.1818 | 1.4938 | 0.74749 | 0.00080768 | 14.0273 | 11.8507
23400 | 6.5 | 1800.18 | 90.0022 | 24.9984 | 39.9979 | 183.901 | 39.9617 | 90.0053 | 95.2545 | 95.9513 | 99.0801 | 119.8632 | 81.4493 | 21.1178 | 560.6422 | 390.988 | 102.1824 | 103.9743 | 102.8768 | 0.74771 | 0.83598 | 0.85223 | -0.00062946 | 90.0068 | 84.0739 | 1.511 | 0.74771 | 0.00080664 | 13.9941 | 11.8182
23430 | 6.5083 | 1800.129 | 89.9751 | 25.0201 | 39.9817 | 183.879 | 39.975 | 90.018 | 95.2611 | 95.9503 | 99.08 | 107.6659 | 84.632 | 21.1178 | 569.7963 | 390.988 | 102.1431 | 103.9919 | 102.9784 | 0.74766 | 0.83598 | 0.85223 | -0.00062946 | 90.0152 | 84.2306 | 1.5036 | 0.74767 | 0.00080813 | 14.0009 | 11.8248
23460 | 6.5167 | 1799.525 | 90.0031 | 25.0357 | 39.9872 | 183.9475 | 39.9809 | 90.026 | 95.2922 | 95.9579 | 99.0802 | 109.6693 | 85.5007 | 21.1126 | 571.0137 | 390.988 | 102.2548 | 104.0029 | 103.0464 | 0.74757 | 0.83598 | 0.85223 | -0.00062946 | 90.0309 | 84.3047 | 1.4917 | 0.74759 | 0.0008088 | 14.013 | 11.8367
23490 | 6.525 | 1798.965 | 90.0101 | 25.1152 | 39.9861 | 184.0014 | 39.9866 | 90.0176 | 95.2594 | 95.9621 | 99.0895 | 109.0523 | 84.3448 | 21.0621 | 569.9955 | 390.988 | 102.3997 | 103.9956 | 103.0737 | 0.74799 | 0.83598 | 0.85223 | -0.00062946 | 89.9997 | 84.1788 | 1.5175 | 0.74799 | 0.00080766 | 13.9507 | 11.7756
23520 | 6.5333 | 1799.9 | 90.0034 | 25.1501 | 39.9945 | 184.0907 | 39.952 | 89.9968 | 95.2468 | 95.9624 | 99.1081 | 113.5219 | 85.7575 | 21.1176 | 564.3829 | 391.3317 | 102.2405 | 104.0087 | 103.1821 | 0.74487 | 0.83598 | 0.85223 | -0.00062946 | 90.0095 | 84.4707 | 1.4887 | 0.74488 | 0.00081044 | 14.4284 | 12.2442
23550 | 6.5417 | 1800.029 | 90.0086 | 25.1267 | 39.9971 | 184.1218 | 39.9644 | 89.9669 | 95.264 | 95.9549 | 99.08 | 115.663 | 84.1791 | 21.108 | 565.3875 | 391.3317 | 102.3926 | 104.0077 | 103.0669 | 0.74803 | 0.83598 | 0.85223 | -0.00062946 | 89.9895 | 84.4387 | 1.517 | 0.74802 | 0.00081018 | 13.9466 | 11.7715
23580 | 6.55 | 1799.993 | 89.9795 | 25.0739 | 39.9937 | 184.1787 | 39.9847 | 89.997 | 95.2745 | 95.9553 | 99.0838 | 114.562 | 75.9017 | 21.1178 | 561.4622 | 390.6443 | 102.256 | 104.0125 | 102.9214 | 0.7474 | 0.83598 | 0.85223 | -0.00062946 | 90.0296 | 84.1706 | 1.4716 | 0.74742 | 0.00080752 | 14.0386 | 11.8618
23610 | 6.5583 | 1800.327 | 89.9994 | 24.9782 | 39.9787 | 184.1437 | 40.0313 | 89.9672 | 95.2506 | 95.9506 | 99.08 | 110.4545 | 77.0227 | 21.1178 | 565.8012 | 390.6443 | 102.2201 | 103.9995 | 102.8496 | 0.74806 | 0.83598 | 0.85223 | -0.00062946 | 90.0113 | 84.2248 | 1.535 | 0.74807 | 0.00080808 | 13.9397 | 11.7648
23640 | 6.5667 | 1800.371 | 90.003 | 24.9716 | 39.9926 | 184.1543 | 40.0364 | 89.9915 | 95.2902 | 95.9607 | 99.0828 | 113.09 | 79.3884 | 21.1178 | 569.4575 | 390.988 | 102.3818 | 103.9889 | 102.9674 | 0.74739 | 0.83598 | 0.85223 | -0.00062946 | 90.0311 | 84.2625 | 1.5276 | 0.74741 | 0.0008084 | 14.0393 | 11.8625
23670 | 6.575 | 1799.848 | 89.9973 | 24.8653 | 39.9614 | 184.1857 | 40.0366 | 89.984 | 95.2767 | 95.9484 | 99.08 | 112.2893 | 80.8728 | 21.1178 | 577.7888 | 390.988 | 102.097 | 104.0014 | 103.066 | 0.74475 | 0.83598 | 0.85223 | -0.00062946 | 90.0154 | 84.4572 | 1.496 | 0.74476 | 0.0008103 | 14.4457 | 12.2612
23700 | 6.5833 | 1799.715 | 89.9857 | 24.8768 | 39.9996 | 184.1822 | 40.0119 | 89.9972 | 95.2795 | 95.9537 | 99.08 | 111.161 | 82.0073 | 21.1178 | 568.0763 | 390.988 | 102.3296 | 104.0055 | 103.0821 | 0.7475 | 0.83598 | 0.85223 | -0.00062946 | 90.0486 | 84.4141 | 1.4874 | 0.74753 | 0.00080981 | 14.0211 | 11.8446
23730 | 6.5917 | 1799.885 | 89.9947 | 24.9034 | 39.9926 | 184.1756 | 40.0269 | 89.9878 | 95.2667 | 95.9511 | 99.08 | 111.2462 | 81.1541 | 21.1178 | 560.7766 | 390.988 | 102.2066 | 104.002 | 103.1411 | 0.74787 | 0.83598 | 0.85223 | -0.00062946 | 90.0319 | 84.3891 | 1.5031 | 0.74789 | 0.00080961 | 13.9661 | 11.7907
23760 | 6.6 | 1799.445 | 89.9867 | 24.9428 | 40 | 184.1863 | 40.0515 | 90.0032 | 95.2695 | 95.9545 | 99.0814 | 115.421 | 84.1314 | 21.1178 | 562.2806 | 390.988 | 101.9759 | 104.0126 | 103.021 | 0.74748 | 0.83598 | 0.85223 | -0.00062946 | 90.0088 | 84.323 | 1.5321 | 0.74749 | 0.00080903 | 14.0277 | 11.8511
23790 | 6.6083 | 1800.346 | 89.9864 | 24.9706 | 39.9411 | 184.1326 | 40.0331 | 89.97 | 95.2636 | 95.953 | 99.08 | 118.9827 | 82.7764 | 21.1178 | 559.7065 | 390.988 | 102.1663 | 103.9989 | 102.917 | 0.74709 | 0.83598 | 0.85223 | -0.00062946 | 90.0126 | 84.2857 | 1.5091 | 0.7471 | 0.00080866 | 14.0872 | 11.9095
23820 | 6.6167 | 1799.954 | 90.006 | 24.9817 | 40.005 | 184.16 | 40.0113 | 90.0044 | 95.2681 | 95.9453 | 99.08 | 117.8202 | 83.4416 | 21.1178 | 563.425 | 390.6443 | 102.1641 | 103.9887 | 102.897 | 0.7451 | 0.83598 | 0.85223 | -0.00062946 | 90.0066 | 84.3816 | 1.4924 | 0.7451 | 0.00080959 | 14.3939 | 12.2104
23850 | 6.625 | 1800.094 | 89.9741 | 24.961 | 39.9788 | 183.9894 | 40.022 | 89.9764 | 95.2612 | 95.9423 | 99.08 | 105.0987 | 83.1783 | 21.1178 | 567.8667 | 390.6443 | 102.2833 | 103.9952 | 102.9648 | 0.74741 | 0.83598 | 0.85223 | -0.00062946 | 89.9958 | 84.1761 | 1.4908 | 0.74741 | 0.00080765 | 14.0403 | 11.8635
23880 | 6.6333 | 1799.747 | 89.9657 | 24.9533 | 39.9858 | 184.0388 | 40.0018 | 90.0133 | 95.2583 | 95.9523 | 99.0801 | 110.6052 | 81.8031 | 21.1178 | 572.8077 | 390.988 | 102.0257 | 103.9984 | 103.0733 | 0.74802 | 0.83598 | 0.85223 | -0.00062946 | 90.0343 | 84.321 | 1.5065 | 0.74804 | 0.00080895 | 13.9438 | 11.7688
23910 | 6.6417 | 1799.415 | 89.9792 | 24.9641 | 39.9654 | 184.1247 | 40.0174 | 90.0071 | 95.2618 | 95.9559 | 99.0809 | 115.355 | 78.4858 | 21.0941 | 570.1854 | 390.988 | 102.4326 | 103.9811 | 103.114 | 0.74826 | 0.83598 | 0.85223 | -0.00062946 | 90.0213 | 84.2788 | 1.5323 | 0.74827 | 0.00080857 | 13.9085 | 11.7342
23940 | 6.65 | 1799.814 | 89.9734 | 24.933 | 39.9797 | 184.0422 | 39.9832 | 90.0055 | 95.2654 | 95.9518 | 99.08 | 114.636 | 81.124 | 21.0954 | 564.323 | 391.3317 | 102.0758 | 104.004 | 103.1546 | 0.74771 | 0.83598 | 0.85223 | -0.00062946 | 90.0133 | 84.3357 | 1.4946 | 0.74772 | 0.00080914 | 13.9923 | 11.8164
23970 | 6.6583 | 1799.647 | 89.9887 | 25.0228 | 39.9831 | 184.1694 | 40.0168 | 89.9771 | 95.2726 | 95.9527 | 99.08 | 113.1698 | 83.729 | 21.1178 | 561.6531 | 390.988 | 102.175 | 103.9921 | 102.9991 | 0.74747 | 0.83598 | 0.85223 | -0.00062946 | 90.0217 | 84.2246 | 1.5245 | 0.74748 | 0.00080805 | 14.0293 | 11.8527
24000 | 6.6667 | 1800.253 | 89.9847 | 25.1019 | 40.006 | 184.1241 | 40.0244 | 90.0013 | 95.2913 | 95.9431 | 99.08 | 120.717 | 81.2127 | 21.1178 | 562.7516 | 390.988 | 102.1261 | 104.0037 | 102.8835 | 0.74709 | 0.83598 | 0.85223 | -0.00062946 | 90.039 | 84.0962 | 1.4874 | 0.74711 | 0.00080678 | 14.085 | 11.9073
24030 | 6.675 | 1800.551 | 90.0232 | 25.1649 | 39.9476 | 184.0059 | 39.9958 | 89.987 | 95.2503 | 95.9467 | 99.08 | 112.7073 | 81.2053 | 21.1178 | 569.8953 | 390.988 | 102.2803 | 103.9976 | 102.8564 | 0.74683 | 0.83598 | 0.85223 | -0.00062946 | 90.0089 | 83.9121 | 1.4372 | 0.74684 | 0.00080508 | 14.1272 | 11.9488
24060 | 6.6833 | 1799.58 | 89.9976 | 25.0949 | 39.9312 | 184.0791 | 39.9947 | 90.026 | 95.2548 | 95.9491 | 99.08 | 111.8283 | 78.7559 | 21.091 | 574.0064 | 390.6443 | 102.1269 | 103.9824 | 102.9919 | 0.74679 | 0.83598 | 0.85223 | -0.00062946 | 90.0372 | 83.8703 | 1.508 | 0.74681 | 0.00080462 | 14.1313 | 11.9528
24090 | 6.6917 | 1799.903 | 90.0109 | 25.0843 | 39.9933 | 184.1422 | 40.0262 | 90.0328 | 95.2682 | 95.9529 | 99.08 | 113.7808 | 85.0062 | 21.0415 | 569.9236 | 390.988 | 102.1628 | 103.9951 | 103.0665 | 0.74647 | 0.83598 | 0.85223 | -0.00062946 | 90.0323 | 84.0483 | 1.4893 | 0.74649 | 0.00080634 | 14.1808 | 12.0013
24120 | 6.7 | 1800.198 | 90.0324 | 24.9432 | 39.9852 | 184.1619 | 40.01 | 90.0078 | 95.266 | 95.9488 | 99.08 | 114.5622 | 82.733 | 21.1033 | 565.9233 | 390.988 | 102.0887 | 104.0037 | 103.0597 | 0.74678 | 0.83598 | 0.85223 | -0.00062946 | 89.9995 | 83.9441 | 1.5099 | 0.74678 | 0.00080541 | 14.1362 | 11.9576
24150 | 6.7083 | 1799.812 | 90.0321 | 24.8712 | 39.996 | 184.1807 | 39.9599 | 89.9662 | 95.2562 | 95.9497 | 99.08 | 113.8195 | 88.4616 | 21.1178 | 562.1696 | 391.3317 | 102.2072 | 104.0091 | 103.1275 | 0.74652 | 0.83598 | 0.85223 | -0.00062946 | 90.012 | 83.9843 | 1.5145 | 0.74652 | 0.00080577 | 14.1754 | 11.996
24180 | 6.7167 | 1799.869 | 90.0555 | 24.8804 | 40.0127 | 184.1676 | 40.01 | 90.0179 | 95.2554 | 95.9464 | 99.08 | 111.4719 | 87.301 | 21.1178 | 559.1661 | 390.988 | 102.2337 | 103.9962 | 102.9793 | 0.74678 | 0.83598 | 0.85223 | -0.00062946 | 89.9828 | 83.8787 | 1.5231 | 0.74677 | 0.00080482 | 14.1383 | 11.9596
24210 | 6.725 | 1799.944 | 90.0155 | 24.9245 | 39.9954 | 184.1411 | 39.9777 | 90.0044 | 95.25 | 95.9471 | 99.08 | 112.3935 | 84.7844 | 21.1178 | 568.4395 | 390.988 | 102.1843 | 103.9992 | 102.8835 | 0.74641 | 0.83598 | 0.85223 | -0.00062946 | 89.9544 | 83.8529 | 1.4865 | 0.74638 | 0.00080464 | 14.1967 | 12.0169
24240 | 6.7333 | 1799.961 | 90.0201 | 24.9421 | 40.0076 | 184.1181 | 39.9904 | 90.0155 | 95.2502 | 95.956 | 99.08 | 116.4202 | 85.4159 | 21.1178 | 570.1779 | 390.988 | 102.1423 | 103.9831 | 102.8699 | 0.74615 | 0.83598 | 0.85223 | -0.00062946 | 89.9904 | 83.8593 | 1.4798 | 0.74614 | 0.00080462 | 14.2337 | 12.0532
24270 | 6.7417 | 1799.939 | 90.0123 | 24.9368 | 40.0012 | 183.945 | 40.0074 | 90.0023 | 95.2625 | 95.9543 | 99.08 | 122.1711 | 86.2192 | 21.1178 | 575.7123 | 390.988 | 102.0231 | 103.9961 | 102.9919 | 0.74645 | 0.83598 | 0.85223 | -0.00062946 | 89.9617 | 83.6736 | 1.5127 | 0.74642 | 0.0008029 | 14.191 | 12.0114
24300 | 6.75 | 1800.145 | 90.0156 | 24.9334 | 39.9988 | 184.0199 | 40.0002 | 90.0083 | 95.2595 | 95.9528 | 99.08 | 120.6803 | 85.6604 | 21.1148 | 571.961 | 390.988 | 101.9049 | 103.9971 | 103.0665 | 0.74254 | 0.83598 | 0.85223 | -0.00062946 | 89.9741 | 84.0017 | 1.4675 | 0.74252 | 0.00080602 | 14.7918 | 12.6006
24330 | 6.7583 | 1799.637 | 90.0398 | 24.9799 | 40.0141 | 184.121 | 40.01 | 90.0082 | 95.3006 | 95.9467 | 99.08 | 106.6175 | 83.6385 | 21.1178 | 564.0082 | 390.988 | 102.0113 | 104.0014 | 103.0733 | 0.74678 | 0.83598 | 0.85223 | -0.00062946 | 89.9879 | 83.8227 | 1.4747 | 0.74677 | 0.00080427 | 14.1376 | 11.9589
24360 | 6.7667 | 1799.163 | 90.0235 | 24.9125 | 39.9961 | 184.0219 | 40.0306 | 89.9983 | 95.2711 | 95.9484 | 99.08 | 116.889 | 85.2732 | 21.1178 | 564.0935 | 390.988 | 101.728 | 103.9972 | 103.1682 | 0.74595 | 0.83598 | 0.85223 | -0.00062946 | 89.9806 | 83.9377 | 1.4508 | 0.74593 | 0.00080539 | 14.2657 | 12.0846
24390 | 6.775 | 1800.065 | 90.0423 | 24.9434 | 40.0098 | 184.0772 | 40.0193 | 90.0165 | 95.2913 | 95.9438 | 99.0809 | 111.9801 | 83.6032 | 21.1178 | 567.5167 | 390.988 | 101.6966 | 104.0206 | 103.0338 | 0.74679 | 0.83598 | 0.85223 | -0.00062946 | 89.9914 | 83.844 | 1.5085 | 0.74678 | 0.00080447 | 14.1356 | 11.957
24420 | 6.7833 | 1800.065 | 90.025 | 24.9572 | 40.0204 | 184.1763 | 40.0257 | 89.9823 | 95.2544 | 95.9488 | 99.08 | 112.5243 | 84.1072 | 21.1178 | 565.2969 | 390.988 | 101.894 | 103.9915 | 102.8769 | 0.74622 | 0.83598 | 0.85223 | -0.00062946 | 89.962 | 83.6936 | 1.5017 | 0.74619 | 0.00080309 | 14.2262 | 12.0459
24450 | 6.7917 | 1799.415 | 89.993 | 25.0317 | 39.9962 | 184.0183 | 40.0271 | 89.988 | 95.2638 | 95.9445 | 99.08 | 109.2198 | 83.3346 | 21.1178 | 574.3906 | 390.988 | 102.1146 | 103.989 | 102.8427 | 0.74641 | 0.83598 | 0.85223 | -0.00062946 | 89.9832 | 83.7767 | 1.5428 | 0.7464 | 0.00080384 | 14.1936 | 12.0139
24480 | 6.8 | 1799.875 | 90.0309 | 25.0852 | 40.001 | 183.9876 | 40.0191 | 89.9872 | 95.2655 | 95.9596 | 99.0801 | 118.7188 | 81.972 | 20.8077 | 575.268 | 390.988 | 102.1089 | 103.9876 | 102.9629 | 0.74625 | 0.83598 | 0.85223 | -0.00062946 | 89.9768 | 83.709 | 1.5237 | 0.74623 | 0.00080321 | 14.2196 | 12.0394
24510 | 6.8083 | 1799.814 | 90.0172 | 25.1034 | 40.0247 | 184.013 | 40.0079 | 89.9617 | 95.2749 | 95.9531 | 99.08 | 112.5456 | 81.8202 | 20.9471 | 567.7757 | 390.988 | 102.1009 | 104.0006 | 103.0734 | 0.74425 | 0.83598 | 0.85223 | -0.00062946 | 89.9558 | 84.0209 | 1.5093 | 0.74422 | 0.00080625 | 14.5296 | 12.3435
24540 | 6.8167 | 1799.948 | 89.9839 | 25.0286 | 40.0249 | 184.1256 | 39.9956 | 89.9979 | 95.2619 | 95.951 | 99.0875 | 119.0703 | 83.2906 | 21.1178 | 563.3195 | 390.988 | 102.1879 | 104.0048 | 103.0469 | 0.74686 | 0.83598 | 0.85223 | -0.00062946 | 89.9789 | 83.9884 | 1.4674 | 0.74684 | 0.00080588 | 14.1267 | 11.9483
24570 | 6.825 | 1799.684 | 90.0315 | 25.0225 | 40.0331 | 183.9973 | 39.9897 | 90.0134 | 95.2718 | 95.957 | 99.0838 | 113.2071 | 83.9826 | 21.1168 | 560.9791 | 390.988 | 102.2248 | 104.0127 | 103.1377 | 0.74576 | 0.83598 | 0.85223 | -0.00062946 | 89.9678 | 83.8709 | 1.5024 | 0.74574 | 0.00080478 | 14.2961 | 12.1145
24600 | 6.8333 | 1800.414 | 90.0096 | 24.9976 | 40.036 | 183.9624 | 40.0063 | 90.0017 | 95.2541 | 95.9665 | 99.1069 | 115.8054 | 86.9747 | 21.1178 | 562.2815 | 390.988 | 102.1863 | 104.0132 | 103.0604 | 0.74642 | 0.83598 | 0.85223 | -0.00062946 | 89.972 | 83.817 | 1.5299 | 0.7464 | 0.00080425 | 14.1942 | 12.0145
24630 | 6.8417 | 1800.233 | 90.006 | 24.9409 | 40.0343 | 183.9367 | 39.9802 | 89.9957 | 95.2375 | 95.9605 | 99.0863 | 117.2617 | 86.0475 | 21.1178 | 560.1262 | 390.988 | 102.3211 | 104.0095 | 102.9033 | 0.74595 | 0.83598 | 0.85223 | -0.00062946 | 89.9731 | 83.7548 | 1.4906 | 0.74594 | 0.00080365 | 14.2651 | 12.084
24660 | 6.85 | 1799.829 | 89.9913 | 24.9821 | 40.0442 | 183.9567 | 39.9715 | 89.9997 | 95.257 | 95.9669 | 99.0847 | 112.3844 | 83.094 | 21.1153 | 569.8983 | 390.6443 | 102.2213 | 104.0078 | 102.8543 | 0.74596 | 0.83598 | 0.85223 | -0.00062946 | 89.9798 | 83.8121 | 1.5267 | 0.74595 | 0.00080419 | 14.2637 | 12.0826
24690 | 6.8583 | 1799.716 | 89.9955 | 24.9882 | 40.0513 | 183.9403 | 39.9804 | 89.9813 | 95.2303 | 95.9681 | 99.1016 | 113.1485 | 83.7254 | 21.1169 | 572.8544 | 390.988 | 102.1926 | 104.0019 | 103.0061 | 0.74646 | 0.83598 | 0.85223 | -0.00062946 | 89.9761 | 83.8564 | 1.5011 | 0.74645 | 0.00080462 | 14.1868 | 12.0072
24720 | 6.8667 | 1800.08 | 89.997 | 24.9697 | 40.0424 | 184.1118 | 39.9747 | 89.9931 | 95.2641 | 95.951 | 99.08 | 110.9169 | 84.0435 | 21.1154 | 569.9825 | 390.988 | 102.2233 | 103.9822 | 103.0529 | 0.74616 | 0.83598 | 0.85223 | -0.00062946 | 89.995 | 83.8143 | 1.4912 | 0.74615 | 0.00080418 | 14.2322 | 12.0517
24750 | 6.875 | 1799.663 | 90.0124 | 24.9461 | 40.042 | 184.1198 | 40.003 | 90.0068 | 95.3061 | 95.9553 | 99.08 | 100.0597 | 85.7913 | 21.1155 | 562.1297 | 390.988 | 102.2261 | 103.9954 | 103.0776 | 0.74647 | 0.83598 | 0.85223 | -0.00062946 | 89.9798 | 83.8724 | 1.5059 | 0.74646 | 0.00080477 | 14.1858 | 12.0062
24780 | 6.8833 | 1800.043 | 89.9958 | 24.9489 | 40.0651 | 184.1476 | 40.0109 | 90.0156 | 95.2467 | 95.957 | 99.08 | 115.5868 | 83.8846 | 21.1178 | 560.6457 | 390.988 | 102.2938 | 103.9938 | 103.1343 | 0.74655 | 0.83598 | 0.85223 | -0.00062946 | 89.9964 | 83.8957 | 1.5077 | 0.74654 | 0.00080495 | 14.1722 | 11.9929
24810 | 6.8917 | 1800.021 | 89.9975 | 24.9764 | 40.0014 | 184.1463 | 39.9614 | 89.9996 | 95.2613 | 95.9523 | 99.08 | 108.7788 | 83.8622 | 21.1178 | 563.3707 | 390.988 | 102.264 | 104.0073 | 102.9543 | 0.74628 | 0.83598 | 0.85223 | -0.00062946 | 89.9811 | 83.9754 | 1.4397 | 0.74626 | 0.00080575 | 14.215 | 12.0349
24840 | 6.9 | 1800.237 | 90.0137 | 24.9274 | 40.001 | 184.0533 | 39.9791 | 89.9734 | 95.2512 | 95.9512 | 99.08 | 107.1362 | 81.5926 | 21.1178 | 565.0561 | 390.6443 | 102.2737 | 103.9936 | 102.8564 | 0.74683 | 0.83598 | 0.85223 | -0.00062946 | 89.9896 | 83.6518 | 1.4945 | 0.74682 | 0.00080263 | 14.1297 | 11.9512
24870 | 6.9083 | 1799.477 | 89.9993 | 24.9969 | 40.0202 | 183.945 | 40.0031 | 89.9968 | 95.2576 | 95.9465 | 99.08 | 116.3272 | 84.1393 | 21.1308 | 571.7316 | 390.988 | 102.3696 | 103.9987 | 102.8913 | 0.74615 | 0.83598 | 0.85223 | -0.00062946 | 89.9913 | 83.9966 | 1.4694 | 0.74614 | 0.00080593 | 14.2336 | 12.0531
24900 | 6.9167 | 1800.237 | 89.976 | 25.0204 | 40.0097 | 184.0682 | 39.9991 | 90.0078 | 95.2643 | 95.9571 | 99.08 | 110.7197 | 84.2786 | 21.0714 | 574.2253 | 390.988 | 102.1733 | 103.9956 | 103.0456 | 0.74709 | 0.83598 | 0.85223 | -0.00062946 | 90.01 | 83.8059 | 1.5125 | 0.74709 | 0.00080406 | 14.0884 | 11.9107
24930 | 6.925 | 1800.226 | 89.9934 | 25.047 | 40.0102 | 184.1609 | 39.9668 | 89.9946 | 95.2549 | 95.953 | 99.08 | 115.0873 | 86.7284 | 21.1166 | 566.09 | 390.988 | 102.1508 | 103.9878 | 103.0733 | 0.74644 | 0.83598 | 0.85223 | -0.00062946 | 90.024 | 84.0173 | 1.511 | 0.74645 | 0.00080606 | 14.1859 | 12.0063
24960 | 6.9333 | 1800.281 | 89.9655 | 25.0559 | 40.0007 | 184.1424 | 39.9552 | 89.9826 | 95.2427 | 95.9514 | 99.08 | 108.9006 | 85.8026 | 21.1178 | 563.7808 | 391.3317 | 102.1268 | 103.9979 | 103.1138 | 0.74667 | 0.83598 | 0.85223 | -0.00062946 | 90.011 | 83.9614 | 1.5495 | 0.74668 | 0.00080555 | 14.152 | 11.973
24990 | 6.9417 | 1800.075 | 89.9856 | 25.0527 | 39.9886 | 184.1193 | 39.9776 | 90 | 95.2398 | 95.9498 | 99.08 | 119.3048 | 82.8854 | 21.1178 | 563.134 | 390.988 | 102.2622 | 104.0029 | 103.0602 | 0.74624 | 0.83598 | 0.85223 | -0.00062946 | 90.0004 | 84.0016 | 1.5311 | 0.74624 | 0.00080596 | 14.2186 | 12.0384
25020 | 6.95 | 1799.648 | 89.9858 | 24.9985 | 39.9938 | 184.1828 | 39.9636 | 89.9933 | 95.2382 | 95.9515 | 99.08 | 113.1217 | 82.6938 | 21.1447 | 560.5274 | 390.988 | 102.0338 | 104.0071 | 102.9242 | 0.7437 | 0.83598 | 0.85223 | -0.00062946 | 89.9873 | 84.0647 | 1.504 | 0.74369 | 0.0008066 | 14.6107 | 12.423
25050 | 6.9583 | 1799.86 | 90.0094 | 24.9888 | 39.9835 | 184.1298 | 39.9484 | 89.9871 | 95.2745 | 95.9528 | 99.0802 | 125.6306 | 82.767 | 21.1178 | 562.2977 | 390.6443 | 102.0238 | 104.0036 | 102.8702 | 0.74619 | 0.83598 | 0.85223 | -0.00062946 | 90.012 | 83.8959 | 1.4991 | 0.7462 | 0.00080492 | 14.2252 | 12.0448
25080 | 6.9667 | 1799.531 | 89.9552 | 24.9793 | 39.9825 | 184.1204 | 39.9806 | 90.0083 | 95.2445 | 95.947 | 99.0801 | 104.0963 | 83.5382 | 21.2333 | 568.5416 | 390.988 | 102.0503 | 104.0077 | 102.9377 | 0.74268 | 0.83598 | 0.85223 | -0.00062946 | 89.9729 | 84.0447 | 1.4499 | 0.74266 | 0.00080644 | 14.7693 | 12.5786
25110 | 6.975 | 1799.85 | 89.952 | 24.9862 | 39.9816 | 184.0935 | 39.9947 | 89.9765 | 95.2522 | 95.9511 | 99.08 | 129.2279 | 87.7636 | 21.1178 | 570.6699 | 390.988 | 102.2605 | 104.0009 | 103.0665 | 0.74674 | 0.83598 | 0.85223 | -0.00062946 | 89.9911 | 84.1563 | 1.5064 | 0.74673 | 0.00080747 | 14.1434 | 11.9646
25140 | 6.9833 | 1799.798 | 89.9733 | 24.9798 | 40.0144 | 184.1946 | 40.0109 | 90.0333 | 95.2751 | 95.9491 | 99.08 | 100.3801 | 87.5465 | 21.1177 | 568.0876 | 390.988 | 102.1361 | 103.996 | 103.0733 | 0.74678 | 0.83598 | 0.85223 | -0.00062946 | 90.0198 | 83.9654 | 1.519 | 0.74679 | 0.00080557 | 14.135 | 11.9564
25170 | 6.9917 | 1799.709 | 89.9806 | 24.977 | 40.0089 | 184.2927 | 40.0309 | 89.9941 | 95.2713 | 95.9637 | 99.0875 | 117.5073 | 86.9623 | 21.0506 | 565.5363 | 391.3317 | 102.1808 | 104.0115 | 103.1402 | 0.74674 | 0.83598 | 0.85223 | -0.00062946 | 90.0085 | 84.0716 | 1.5245 | 0.74675 | 0.00080662 | 14.1413 | 11.9626
25200 | 7 | 1800.342 | 89.9592 | 24.9682 | 40.0091 | 184.1823 | 40.0144 | 90.0008 | 95.2426 | 95.9497 | 99.08 | 109.9249 | 83.6027 | 21.1178 | 564.5831 | 391.3317 | 101.9812 | 104.0078 | 103.1105 | 0.74645 | 0.83598 | 0.85223 | -0.00062946 | 90.0085 | 84.0994 | 1.5141 | 0.74646 | 0.00080688 | 14.1854 | 12.0058
25230 | 7.0083 | 1800.362 | 89.9608 | 24.9786 | 39.9953 | 184.1584 | 40.0081 | 89.9825 | 95.229 | 95.9571 | 99.0819 | 109.2052 | 83.4741 | 21.1178 | 561.9134 | 390.988 | 102.2694 | 103.9937 | 102.9396 | 0.74427 | 0.83598 | 0.85223 | -0.00062946 | 89.9731 | 83.9968 | 1.5129 | 0.74425 | 0.00080598 | 14.524 | 12.338
25260 | 7.0167 | 1799.579 | 90.0001 | 24.9479 | 39.9881 | 184.1255 | 40.0291 | 90.0045 | 95.285 | 95.9484 | 99.08 | 120.7863 | 84.5988 | 21.1178 | 567.6689 | 390.988 | 102.3265 | 103.996 | 102.8765 | 0.74678 | 0.83598 | 0.85223 | -0.00062946 | 89.9917 | 83.7749 | 1.5144 | 0.74677 | 0.00080381 | 14.1374 | 11.9588
25290 | 7.025 | 1800.169 | 89.9843 | 24.9589 | 39.9891 | 184.2449 | 40.0435 | 90.008 | 95.2432 | 95.9501 | 99.08 | 109.8755 | 85.55 | 21.1178 | 574.5828 | 390.6443 | 102.1386 | 104.0016 | 102.9211 | 0.74663 | 0.83598 | 0.85223 | -0.00062946 | 90.0395 | 83.9427 | 1.497 | 0.74666 | 0.00080531 | 14.1549 | 11.9759
25320 | 7.0333 | 1800.197 | 90.0107 | 24.9733 | 39.9904 | 184.19 | 40.0709 | 90.0094 | 95.2653 | 95.9502 | 99.08 | 109.1871 | 86.6174 | 21.079 | 573.0175 | 390.988 | 102.2511 | 104.0038 | 103.0378 | 0.74678 | 0.83598 | 0.85223 | -0.00062946 | 90.0346 | 83.853 | 1.5043 | 0.7468 | 0.00080446 | 14.1335 | 11.9549
25350 | 7.0417 | 1800.29 | 90.009 | 24.9829 | 40.0058 | 184.3017 | 40.0326 | 90 | 95.2833 | 95.9479 | 99.08 | 122.1911 | 83.6646 | 21.1176 | 566.5339 | 390.988 | 102.4959 | 103.991 | 103.0733 | 0.74658 | 0.83598 | 0.85223 | -0.00062946 | 90.0378 | 83.8949 | 1.5059 | 0.74661 | 0.00080486 | 14.1626 | 11.9835
25380 | 7.05 | 1799.854 | 90.0463 | 24.9711 | 40.0071 | 184.2688 | 40.0356 | 90.0353 | 95.2832 | 95.9446 | 99.08 | 103.9225 | 85.8026 | 21.1178 | 565.6093 | 390.988 | 102.2201 | 103.9975 | 103.1024 | 0.74511 | 0.83598 | 0.85223 | -0.00062946 | 89.9809 | 84.0563 | 1.4769 | 0.7451 | 0.00080653 | 14.3938 | 12.2102
25410 | 7.0583 | 1800.237 | 90.0352 | 24.9534 | 39.9665 | 184.3289 | 40.0505 | 89.9886 | 95.2706 | 95.943 | 99.08 | 119.7579 | 84.9663 | 21.1402 | 561.5497 | 390.988 | 102.3337 | 104.004 | 103.1411 | 0.74633 | 0.83598 | 0.85223 | -0.00062946 | 89.9985 | 83.977 | 1.4958 | 0.74633 | 0.00080573 | 14.2057 | 12.0257
25440 | 7.0667 | 1800.253 | 90.0454 | 24.9977 | 39.9937 | 184.2884 | 40.0599 | 90.0252 | 95.2742 | 95.9488 | 99.08 | 109.2439 | 86.3166 | 21.1178 | 562.1581 | 390.988 | 102.0255 | 103.9994 | 102.9853 | 0.74584 | 0.83598 | 0.85223 | -0.00062946 | 90.036 | 84.0985 | 1.5135 | 0.74586 | 0.00080681 | 14.2763 | 12.095
25470 | 7.075 | 1799.853 | 90.073 | 24.989 | 39.9838 | 184.2051 | 40.0751 | 90.0098 | 95.282 | 95.9441 | 99.08 | 119.5157 | 84.4429 | 21.1178 | 567.7091 | 390.988 | 102.2813 | 104.0062 | 102.8768 | 0.74655 | 0.83598 | 0.85223 | -0.00062946 | 90.0213 | 83.8537 | 1.5071 | 0.74657 | 0.0008045 | 14.1685 | 11.9893
25500 | 7.0833 | 1800.063 | 90.0404 | 25.0111 | 39.9826 | 184.2206 | 40.005 | 90.009 | 95.2789 | 95.9437 | 99.08 | 112.2937 | 86.3457 | 21.1136 | 573.8419 | 390.6443 | 102.2066 | 103.9907 | 102.8966 | 0.74602 | 0.83598 | 0.85223 | -0.00062946 | 90.0388 | 83.7538 | 1.51 | 0.74604 | 0.0008035 | 14.2489 | 12.0681
25530 | 7.0917 | 1799.663 | 90.0394 | 25.0144 | 39.9714 | 184.2313 | 40.0304 | 89.9952 | 95.2754 | 95.9597 | 99.0819 | 111.719 | 85.156 | 20.9077 | 574.2035 | 390.988 | 102.267 | 103.987 | 103.048 | 0.74672 | 0.83598 | 0.85223 | -0.00062946 | 90.0361 | 83.9257 | 1.4833 | 0.74675 | 0.00080515 | 14.1413 | 11.9626
25560 | 7.1 | 1800.291 | 90.0308 | 24.9873 | 39.9751 | 184.3549 | 39.9642 | 90.0088 | 95.2795 | 95.9577 | 99.0815 | 113.1205 | 84.1801 | 21.0708 | 566.2369 | 390.988 | 102.1467 | 104.0131 | 103.0817 | 0.74615 | 0.83598 | 0.85223 | -0.00062946 | 90.0291 | 83.9371 | 1.523 | 0.74617 | 0.00080528 | 14.2301 | 12.0497
25590 | 7.1083 | 1800.294 | 90.0032 | 25.0061 | 39.9643 | 184.4156 | 39.948 | 90.008 | 95.288 | 95.9738 | 99.1096 | 120.8088 | 82.3756 | 21.0562 | 563.8891 | 390.988 | 102.2799 | 104.0232 | 103.1231 | 0.74646 | 0.83598 | 0.85223 | -0.00062946 | 90.029 | 84.0301 | 1.5439 | 0.74648 | 0.00080617 | 14.1827 | 12.0032
25620 | 7.1167 | 1800.009 | 89.9894 | 24.97 | 39.9765 | 184.3712 | 39.945 | 89.9974 | 95.2435 | 95.9717 | 99.1091 | 109.8678 | 84.7886 | 21.1178 | 562.5079 | 390.988 | 102.4516 | 104.0304 | 103.1769 | 0.74628 | 0.83598 | 0.85223 | -0.00062946 | 90.0173 | 84.0369 | 1.5247 | 0.74629 | 0.00080626 | 14.2116 | 12.0315
25650 | 7.125 | 1800.014 | 90.0188 | 25.002 | 39.9885 | 184.2918 | 39.9086 | 89.9856 | 95.2507 | 95.9724 | 99.1063 | 112.3893 | 82.8033 | 21.1178 | 563.446 | 390.988 | 102.3481 | 104.0195 | 102.9924 | 0.74303 | 0.83598 | 0.85223 | -0.00062946 | 89.9868 | 84.1243 | 1.4012 | 0.74302 | 0.00080717 | 14.7139 | 12.5243
25680 | 7.1333 | 1799.692 | 90.0065 | 24.9674 | 39.9706 | 184.1662 | 39.9342 | 90.0045 | 95.2542 | 95.9849 | 99.11 | 115.792 | 82.2075 | 21.1178 | 566.7047 | 390.6443 | 102.0781 | 104.0234 | 102.9144 | 0.74647 | 0.83598 | 0.85223 | -0.00062946 | 90.0063 | 83.7849 | 1.5157 | 0.74647 | 0.00080387 | 14.1837 | 12.0041
25710 | 7.1417 | 1799.256 | 89.9792 | 24.9813 | 39.9556 | 184.2582 | 39.9073 | 89.988 | 95.2578 | 95.9753 | 99.11 | 111.2066 | 82.9802 | 21.1178 | 575.7601 | 390.988 | 102.1849 | 104.0282 | 102.9225 | 0.74618 | 0.83598 | 0.85223 | -0.00062946 | 90.0108 | 83.809 | 1.4929 | 0.74619 | 0.00080409 | 14.2266 | 12.0462
25740 | 7.15 | 1799.733 | 89.9691 | 24.9577 | 39.9912 | 184.1409 | 39.9565 | 89.9873 | 95.2758 | 95.9808 | 99.11 | 115.5896 | 82.8448 | 21.0235 | 571.196 | 390.988 | 102.1385 | 104.0235 | 103.0241 | 0.7464 | 0.83598 | 0.85223 | -0.00062946 | 90.0108 | 83.872 | 1.5009 | 0.74641 | 0.0008047 | 14.1928 | 12.0131
25770 | 7.1583 | 1799.97 | 89.9689 | 24.9592 | 39.9358 | 184.1953 | 39.9648 | 89.982 | 95.2559 | 95.9809 | 99.11 | 115.2497 | 77.4738 | 21.0919 | 565.0538 | 390.988 | 102.0426 | 104.0311 | 103.0879 | 0.74561 | 0.83598 | 0.85223 | -0.00062946 | 89.988 | 83.8624 | 1.4673 | 0.7456 | 0.00080465 | 14.3167 | 12.1346
25800 | 7.1667 | 1799.785 | 89.9517 | 24.9529 | 39.9581 | 184.1397 | 39.9726 | 89.9569 | 95.2404 | 95.9808 | 99.11 | 113.6288 | 79.7932 | 21.1176 | 557.5447 | 390.988 | 102.0906 | 104.0253 | 103.1015 | 0.74244 | 0.83598 | 0.85223 | -0.00062946 | 89.9707 | 84.1212 | 1.3619 | 0.74242 | 0.00080718 | 14.807 | 12.6156
25830 | 7.175 | 1800.444 | 89.9691 | 24.9752 | 39.9493 | 184.1766 | 39.9969 | 90.0044 | 95.2428 | 95.9837 | 99.11 | 116.4337 | 78.1169 | 21.1178 | 564.2859 | 391.3317 | 102.1738 | 104.0216 | 103.171 | 0.7463 | 0.83598 | 0.85223 | -0.00062946 | 90.0056 | 84.0048 | 1.4863 | 0.7463 | 0.00080598 | 14.2094 | 12.0294
25860 | 7.1833 | 1799.571 | 89.9595 | 24.9795 | 39.9503 | 184.2189 | 40.0546 | 90.0035 | 95.2399 | 95.9829 | 99.11 | 118.6028 | 79.6198 | 21.1175 | 570.8393 | 390.988 | 102.1589 | 104.0261 | 102.9951 | 0.74615 | 0.83598 | 0.85223 | -0.00062946 | 90.0366 | 83.8867 | 1.5211 | 0.74618 | 0.00080478 | 14.2286 | 12.0482
25890 | 7.1917 | 1799.853 | 89.9457 | 24.9726 | 39.9708 | 184.2691 | 40.0662 | 89.9892 | 95.2202 | 95.9774 | 99.11 | 105.9779 | 82.9228 | 21.1178 | 572.3656 | 390.988 | 102.0623 | 104.0206 | 102.8999 | 0.74615 | 0.83598 | 0.85223 | -0.00062946 | 90.0144 | 83.8786 | 1.5243 | 0.74616 | 0.00080475 | 14.2318 | 12.0514
25920 | 7.2 | 1800.164 | 89.9852 | 25.0421 | 39.969 | 184.2145 | 40.0684 | 89.9855 | 95.2715 | 95.9756 | 99.11 | 113.3112 | 81.8188 | 21.0856 | 575.7966 | 390.6443 | 102.0173 | 104.0244 | 102.8999 | 0.7462 | 0.83598 | 0.85223 | -0.00062946 | 90.0276 | 83.8494 | 1.4923 | 0.74621 | 0.00080444 | 14.2229 | 12.0426
25950 | 7.2083 | 1799.8 | 89.9468 | 24.9872 | 39.9823 | 184.3148 | 40.0638 | 90.006 | 95.2371 | 95.9765 | 99.11 | 117.9301 | 81.5765 | 21.0425 | 568.7031 | 390.988 | 102.0886 | 104.004 | 103.0694 | 0.74565 | 0.83598 | 0.85223 | -0.00062946 | 90.0066 | 83.9939 | 1.4971 | 0.74565 | 0.00080587 | 14.3086 | 12.1267
25980 | 7.2167 | 1800.444 | 89.9664 | 24.9768 | 39.9502 | 184.3466 | 40.0949 | 89.9804 | 95.2451 | 95.9863 | 99.11 | 112.5702 | 80.4517 | 20.7893 | 558.3857 | 390.988 | 102.0199 | 104.0281 | 103.1168 | 0.7464 | 0.83598 | 0.85223 | -0.00062946 | 89.9878 | 83.7825 | 1.5065 | 0.7464 | 0.00080389 | 14.1948 | 12.015
26010 | 7.225 | 1800.216 | 89.9746 | 25.0155 | 39.966 | 184.4799 | 40.0629 | 89.9916 | 95.2588 | 95.9819 | 99.11 | 112.7838 | 81.9677 | 21.117 | 558.4444 | 390.988 | 102.0994 | 104.0296 | 103.1213 | 0.74378 | 0.83598 | 0.85223 | -0.00062946 | 90.0248 | 84.0825 | 1.5255 | 0.7438 | 0.00080668 | 14.5944 | 12.407
26040 | 7.2333 | 1800.122 | 90.0074 | 25.0279 | 40.0011 | 184.432 | 40.1146 | 89.9886 | 95.275 | 95.9822 | 99.11 | 120.0953 | 81.9805 | 21.1178 | 566.4583 | 390.988 | 102.3068 | 104.0279 | 103.1445 | 0.74634 | 0.83598 | 0.85223 | -0.00062946 | 90.0576 | 83.9586 | 1.5108 | 0.74638 | 0.00080542 | 14.1977 | 12.0179
26070 | 7.2417 | 1799.833 | 90.0242 | 25.0367 | 40.0035 | 184.546 | 40.0704 | 89.9968 | 95.2671 | 95.9804 | 99.11 | 111.5892 | 85.3555 | 21.1178 | 570.6265 | 390.988 | 102.1216 | 104.0166 | 102.9843 | 0.74585 | 0.83598 | 0.85223 | -0.00062946 | 90.0472 | 83.8931 | 1.516 | 0.74588 | 0.00080482 | 14.2744 | 12.0932
26100 | 7.25 | 1800.567 | 90.0238 | 25.0432 | 40.0179 | 184.5344 | 40.0087 | 89.9963 | 95.2644 | 95.9829 | 99.11 | 116.4353 | 81.7044 | 21.0992 | 576.4443 | 390.988 | 102.2158 | 104.009 | 102.8999 | 0.74615 | 0.83598 | 0.85223 | -0.00062946 | 90.0462 | 83.8883 | 1.515 | 0.74618 | 0.00080477 | 14.2277 | 12.0473
26130 | 7.2583 | 1799.957 | 89.9992 | 25.0175 | 40.0444 | 184.4607 | 39.9716 | 90.0344 | 95.2803 | 95.986 | 99.11 | 111.3869 | 85.0152 | 20.9455 | 578.2761 | 390.6443 | 102.3188 | 104.0147 | 102.927 | 0.74582 | 0.83598 | 0.85223 | -0.00062946 | 90.0324 | 83.7787 | 1.48 | 0.74584 | 0.00080375 | 14.2804 | 12.099
26160 | 7.2667 | 1800.163 | 90.0386 | 24.9783 | 40.035 | 184.3658 | 39.9409 | 90.052 | 95.2829 | 95.9843 | 99.11 | 109.0049 | 82.3225 | 20.9162 | 565.3406 | 390.988 | 102.1123 | 104.0219 | 103.0558 | 0.74623 | 0.83598 | 0.85223 | -0.00062946 | 89.9977 | 83.7905 | 1.5537 | 0.74623 | 0.00080394 | 14.2202 | 12.0399
26190 | 7.275 | 1800.151 | 90.0293 | 24.9315 | 40.0077 | 184.3248 | 39.924 | 89.9992 | 95.2675 | 95.9828 | 99.11 | 114.1642 | 78.1009 | 21.0579 | 556.2235 | 390.988 | 102.2405 | 104.0206 | 103.0558 | 0.74604 | 0.83598 | 0.85223 | -0.00062946 | 90.0019 | 84.0473 | 1.5211 | 0.74604 | 0.0008064 | 14.2489 | 12.0681
26220 | 7.2833 | 1800.085 | 90.0251 | 24.9077 | 40.0146 | 184.4149 | 39.933 | 89.9898 | 95.2769 | 95.9833 | 99.11 | 115.3251 | 80.8969 | 21.1178 | 561.9172 | 390.988 | 102.2373 | 104.0242 | 103.1642 | 0.74419 | 0.83598 | 0.85223 | -0.00062946 | 90.007 | 84.192 | 1.3424 | 0.74419 | 0.00080777 | 14.5331 | 12.3469
26250 | 7.2917 | 1799.827 | 90.0652 | 24.9924 | 40.0359 | 184.398 | 39.9421 | 90.037 | 95.2864 | 95.9805 | 99.11 | 116.0801 | 79.9162 | 21.1178 | 569.3613 | 390.988 | 102.1954 | 104.0291 | 103.086 | 0.74619 | 0.83598 | 0.85223 | -0.00062946 | 90.0225 | 84.0049 | 1.4942 | 0.7462 | 0.00080594 | 14.2246 | 12.0443
26280 | 7.3 | 1800.044 | 90.0287 | 24.9864 | 40.0296 | 184.3422 | 39.89 | 89.9891 | 95.2741 | 95.9733 | 99.11 | 112.3195 | 81.5939 | 21.1178 | 567.3732 | 390.988 | 102.0181 | 104.0386 | 102.9406 | 0.74584 | 0.83598 | 0.85223 | -0.00062946 | 90.0078 | 83.9242 | 1.4797 | 0.74584 | 0.0008052 | 14.2795 | 12.0981
26310 | 7.3083 | 1799.848 | 90.0244 | 25.0464 | 40.014 | 184.3319 | 39.9392 | 89.9931 | 95.27 | 95.9758 | 99.11 | 120.0844 | 83.9308 | 21.1175 | 576.7052 | 390.6443 | 102.1241 | 104.0269 | 102.8457 | 0.74586 | 0.83598 | 0.85223 | -0.00062946 | 90.0034 | 83.9034 | 1.5124 | 0.74586 | 0.00080501 | 14.2774 | 12.0961
26340 | 7.3167 | 1800.315 | 90.0208 | 25.0587 | 40.0237 | 184.3246 | 39.9608 | 90.0082 | 95.2671 | 95.9829 | 99.11 | 117.3813 | 79.5013 | 21.0557 | 577.1002 | 390.988 | 102.1409 | 104.0371 | 102.9189 | 0.74585 | 0.83598 | 0.85223 | -0.00062946 | 89.985 | 83.9822 | 1.509 | 0.74584 | 0.00080581 | 14.2796 | 12.0983
26370 | 7.325 | 1800.202 | 90.039 | 25.0054 | 40.0047 | 184.258 | 39.9895 | 89.9788 | 95.2621 | 95.9834 | 99.11 | 110.2676 | 83.7885 | 21.0325 | 566.3321 | 390.988 | 101.939 | 104.0201 | 103.0741 | 0.74484 | 0.83598 | 0.85223 | -0.00062946 | 89.975 | 83.9335 | 1.5111 | 0.74482 | 0.00080537 | 14.4366 | 12.2522
26400 | 7.3333 | 1799.411 | 90.0311 | 24.9741 | 40.0128 | 184.2527 | 40.0095 | 89.9997 | 95.2707 | 95.9873 | 99.11 | 115.1947 | 84.0293 | 21.0951 | 557.2301 | 391.3317 | 102.0574 | 104.0023 | 103.11 | 0.74615 | 0.83598 | 0.85223 | -0.00062946 | 89.9688 | 84.025 | 1.4848 | 0.74613 | 0.00080626 | 14.235 | 12.0545
26430 | 7.3417 | 1799.842 | 90.0261 | 24.9442 | 40.0097 | 184.1917 | 40.0099 | 89.9967 | 95.2535 | 95.985 | 99.11 | 115.6141 | 84.2175 | 21.0495 | 560.072 | 390.988 | 101.9599 | 104.0238 | 103.1372 | 0.74586 | 0.83598 | 0.85223 | -0.00062946 | 89.9925 | 84.0148 | 1.4964 | 0.74585 | 0.00080611 | 14.2782 | 12.0969
26460 | 7.35 | 1799.468 | 89.9921 | 24.993 | 39.9828 | 184.2047 | 40.0504 | 89.9728 | 95.278 | 95.9808 | 99.11 | 111.9187 | 85.5347 | 21.0215 | 563.9256 | 390.988 | 102.1624 | 104.0199 | 103.0835 | 0.74608 | 0.83598 | 0.85223 | -0.00062946 | 89.9599 | 84.0036 | 1.5008 | 0.74606 | 0.00080607 | 14.2471 | 12.0664
26490 | 7.3583 | 1800.131 | 90.0174 | 25.0373 | 39.9815 | 184.1454 | 40.0386 | 89.9927 | 95.2667 | 95.9769 | 99.11 | 111.0669 | 82.7183 | 21.1178 | 571.5869 | 390.988 | 102.1427 | 104.0244 | 102.9746 | 0.74583 | 0.83598 | 0.85223 | -0.00062946 | 90.0032 | 83.989 | 1.4863 | 0.74583 | 0.00080583 | 14.2819 | 12.1005
26520 | 7.3667 | 1800.162 | 90.0008 | 25.0762 | 40.006 | 184.2602 | 40.0697 | 89.9888 | 95.286 | 95.9808 | 99.11 | 118.2017 | 84.1029 | 21.1103 | 577.7868 | 390.6443 | 102.1522 | 104.0279 | 102.8881 | 0.74414 | 0.83598 | 0.85223 | -0.00062946 | 89.9662 | 83.8612 | 1.5038 | 0.74412 | 0.00080469 | 14.5449 | 12.3585
26550 | 7.375 | 1799.758 | 89.9972 | 25.0908 | 40.0264 | 184.1746 | 40.0816 | 89.9972 | 95.2607 | 95.9836 | 99.11 | 105.1562 | 86.5413 | 21.1155 | 576.0013 | 390.988 | 102.1336 | 103.986 | 102.9677 | 0.74646 | 0.83598 | 0.85223 | -0.00062946 | 89.9667 | 83.8777 | 1.5131 | 0.74644 | 0.00080485 | 14.1876 | 12.008
26580 | 7.3833 | 1800.106 | 89.9909 | 25.0228 | 39.9928 | 184.2131 | 40.0759 | 89.998 | 95.2606 | 95.9819 | 99.11 | 114.2992 | 83.9396 | 21.1058 | 567.944 | 390.988 | 102.0417 | 104.034 | 103.0626 | 0.74615 | 0.83598 | 0.85223 | -0.00062946 | 89.9608 | 83.9245 | 1.4982 | 0.74613 | 0.00080531 | 14.236 | 12.0554
26610 | 7.3917 | 1799.463 | 89.9817 | 25.0359 | 40.0134 | 184.2425 | 40.0633 | 89.9881 | 95.2619 | 95.9831 | 99.11 | 112.9 | 84.0916 | 21.0879 | 562.9989 | 390.988 | 102.1004 | 104.0211 | 103.1033 | 0.74608 | 0.83598 | 0.85223 | -0.00062946 | 89.9676 | 84.038 | 1.5045 | 0.74606 | 0.00080638 | 14.2459 | 12.0651
26640 | 7.4 | 1799.942 | 89.9757 | 25.0106 | 39.9884 | 184.2673 | 39.9824 | 90.0066 | 95.2522 | 95.9796 | 99.11 | 114.3022 | 87.6119 | 21.1178 | 558.1709 | 390.988 | 102.2141 | 104.0207 | 103.1504 | 0.74612 | 0.83598 | 0.85223 | -0.00062946 | 89.9784 | 84.0571 | 1.4992 | 0.74611 | 0.00080654 | 14.2391 | 12.0585
26670 | 7.4083 | 1800.344 | 90.0104 | 25.0138 | 39.9993 | 184.2369 | 39.9756 | 89.9995 | 95.2647 | 95.9708 | 99.11 | 119.0294 | 86.2139 | 21.1178 | 560.6595 | 390.988 | 102.1137 | 104.0346 | 103.147 | 0.74588 | 0.83598 | 0.85223 | -0.00062946 | 89.9797 | 83.9423 | 1.5169 | 0.74587 | 0.00080544 | 14.2757 | 12.0944
26700 | 7.4167 | 1800.387 | 90.0055 | 25.0293 | 40.0142 | 184.1755 | 39.968 | 89.9792 | 95.274 | 95.9754 | 99.11 | 103.5505 | 84.296 | 21.1178 | 563.4857 | 390.988 | 102.2079 | 104.0298 | 102.9338 | 0.74597 | 0.83598 | 0.85223 | -0.00062946 | 90.0143 | 83.9276 | 1.5247 | 0.74598 | 0.00080522 | 14.2584 | 12.0775
26730 | 7.425 | 1800.08 | 89.9764 | 24.9925 | 39.9949 | 184.1516 | 39.9422 | 89.9894 | 95.2355 | 95.9757 | 99.11 | 112.6198 | 82.5149 | 21.1157 | 574.0338 | 390.988 | 102.076 | 104.0169 | 102.8855 | 0.74319 | 0.83598 | 0.85223 | -0.00062946 | 89.9996 | 84.0338 | 1.4181 | 0.74319 | 0.00080627 | 14.6886 | 12.4994
26760 | 7.4333 | 1799.729 | 89.9883 | 25.0756 | 40.0076 | 184.1609 | 39.9464 | 89.9989 | 95.2735 | 95.9777 | 99.11 | 110.1219 | 83.8771 | 21.1174 | 579.0176 | 390.988 | 102.1398 | 104.0147 | 102.9903 | 0.74596 | 0.83598 | 0.85223 | -0.00062946 | 89.9766 | 83.8449 | 1.4528 | 0.74594 | 0.00080451 | 14.2642 | 12.0831
26790 | 7.4417 | 1799.566 | 89.987 | 25.0918 | 39.9977 | 184.1721 | 39.9391 | 89.9837 | 95.2662 | 95.9808 | 99.11 | 105.7834 | 80.5058 | 21.051 | 572.8285 | 390.988 | 102.132 | 104.017 | 103.0761 | 0.74561 | 0.83598 | 0.85223 | -0.00062946 | 89.9788 | 84.079 | 1.5264 | 0.74559 | 0.00080675 | 14.3179 | 12.1358
26820 | 7.45 | 1799.367 | 89.9791 | 25.0652 | 39.9757 | 184.3167 | 39.8986 | 89.9803 | 95.2442 | 95.9856 | 99.11 | 116.1246 | 85.0877 | 21.0569 | 560.2919 | 390.988 | 102.1486 | 104.0276 | 103.0814 | 0.74591 | 0.83598 | 0.85223 | -0.00062946 | 89.9922 | 84.2105 | 1.515 | 0.7459 | 0.00080798 | 14.2706 | 12.0894
26850 | 7.4583 | 1799.859 | 89.9511 | 25.0302 | 39.9462 | 184.1234 | 39.8668 | 89.9912 | 95.2458 | 95.98 | 99.11 | 110.9103 | 84.8885 | 21.0816 | 556.4336 | 390.988 | 102.2101 | 104.019 | 103.1258 | 0.74564 | 0.83598 | 0.85223 | -0.00062946 | 89.9735 | 83.8883 | 1.4565 | 0.74563 | 0.00080494 | 14.3128 | 12.1308
26880 | 7.4667 | 1799.729 | 89.9671 | 25.0077 | 39.9526 | 184.2379 | 39.9657 | 90.0086 | 95.2711 | 95.9818 | 99.11 | 118.9924 | 83.2658 | 21.1178 | 561.1605 | 390.988 | 102.0703 | 104.0376 | 103.1105 | 0.74558 | 0.83598 | 0.85223 | -0.00062946 | 89.9692 | 84.0941 | 1.5286 | 0.74556 | 0.00080692 | 14.3226 | 12.1404
26910 | 7.475 | 1800.146 | 89.9604 | 24.985 | 39.9426 | 184.1461 | 39.9877 | 89.9836 | 95.2557 | 95.9777 | 99.11 | 108.9222 | 84.0918 | 21.1178 | 561.5119 | 390.988 | 102.1293 | 104.0226 | 102.9504 | 0.74593 | 0.83598 | 0.85223 | -0.00062946 | 89.9747 | 84.0683 | 1.5149 | 0.74591 | 0.00080666 | 14.2694 | 12.0882
26940 | 7.4833 | 1799.242 | 89.9846 | 25.0247 | 39.978 | 184.092 | 40.0397 | 89.9931 | 95.252 | 95.9801 | 99.11 | 114.7033 | 84.5235 | 21.1178 | 575.2366 | 390.988 | 102.2545 | 104.0115 | 102.9044 | 0.74647 | 0.83598 | 0.85223 | -0.00062946 | 90.0148 | 84.1838 | 1.5058 | 0.74647 | 0.00080768 | 14.183 | 12.0034
26970 | 7.4917 | 1800.002 | 90.0053 | 25.0585 | 39.9666 | 184.1458 | 40.0888 | 90.0348 | 95.2559 | 95.9752 | 99.11 | 114.1663 | 83.1973 | 21.1178 | 576.5641 | 390.988 | 102.0819 | 104.0266 | 102.8999 | 0.74647 | 0.83598 | 0.85223 | -0.00062946 | 90.0025 | 84.0056 | 1.4872 | 0.74647 | 0.000806 | 14.1841 | 12.0046
27000 | 7.5 | 1799.772 | 89.9825 | 25.0733 | 39.9892 | 184.1252 | 40.0832 | 90.0034 | 95.2621 | 95.9818 | 99.11 | 106.6661 | 85.4743 | 21.0268 | 572.9497 | 390.988 | 102.1265 | 104.0069 | 103.049 | 0.74615 | 0.83598 | 0.85223 | -0.00062946 | 89.992 | 84.094 | 1.5102 | 0.74615 | 0.00080687 | 14.2332 | 12.0527
27030 | 7.5083 | 1799.687 | 89.9931 | 25.0789 | 39.9931 | 184.2734 | 40.0969 | 90.0314 | 95.2696 | 95.9745 | 99.11 | 121.4819 | 83.0988 | 20.9874 | 560.4647 | 390.988 | 102.0302 | 104.0243 | 103.1059 | 0.74647 | 0.83598 | 0.85223 | -0.00062946 | 90.006 | 84.1886 | 1.5175 | 0.74647 | 0.00080774 | 14.1829 | 12.0034
27060 | 7.5167 | 1799.923 | 90.0199 | 25.1152 | 40.0154 | 184.1958 | 40.1072 | 90.0046 | 95.2248 | 95.9832 | 99.11 | 111.7148 | 81.962 | 21.0159 | 555.0539 | 391.3317 | 102.0698 | 104.0189 | 103.1213 | 0.74643 | 0.83598 | 0.85223 | -0.00062946 | 90.0123 | 84.3649 | 1.5188 | 0.74644 | 0.00080942 | 14.1888 | 12.0092
27090 | 7.525 | 1799.521 | 90.0411 | 25.071 | 40.0248 | 184.2086 | 40.1069 | 89.9886 | 95.2862 | 95.9804 | 99.11 | 116.8519 | 81.0307 | 21.1177 | 559.5474 | 391.3317 | 102.0311 | 104.0212 | 103.1507 | 0.74513 | 0.83598 | 0.85223 | -0.00062946 | 90.0244 | 84.3156 | 1.4252 | 0.74515 | 0.00080892 | 14.3865 | 12.2031
27120 | 7.5333 | 1799.603 | 90.0267 | 25.0256 | 40.0203 | 184.0869 | 40.0613 | 90.0101 | 95.2627 | 95.9774 | 99.11 | 115.2175 | 83.738 | 21.1178 | 565.0206 | 390.988 | 102.1643 | 104.0208 | 102.9901 | 0.74648 | 0.83598 | 0.85223 | -0.00062946 | 90.026 | 84.2395 | 1.4553 | 0.7465 | 0.00080819 | 14.179 | 11.9996
27150 | 7.5417 | 1799.898 | 90.0146 | 24.975 | 40.0573 | 184.1362 | 40.0432 | 89.9874 | 95.234 | 95.982 | 99.11 | 112.2003 | 86.3451 | 21.1178 | 572.1097 | 390.988 | 102.2161 | 103.9912 | 102.8931 | 0.74619 | 0.83598 | 0.85223 | -0.00062946 | 90.0057 | 84.1638 | 1.4843 | 0.74619 | 0.00080751 | 14.2261 | 12.0458
27180 | 7.55 | 1799.439 | 90.0055 | 24.951 | 40.0289 | 184.1609 | 39.9747 | 90.0037 | 95.2631 | 95.977 | 99.11 | 107.938 | 82.7529 | 20.97 | 577.4669 | 390.988 | 102.1386 | 104.0252 | 102.9511 | 0.74666 | 0.83598 | 0.85223 | -0.00062946 | 90.0329 | 84.0879 | 1.5137 | 0.74668 | 0.00080672 | 14.152 | 11.973
27210 | 7.5583 | 1799.497 | 90.0267 | 24.9946 | 40.0299 | 184.241 | 39.9359 | 90.0011 | 95.2674 | 95.9826 | 99.11 | 116.6358 | 81.814 | 21.1013 | 569.3034 | 390.988 | 102.1225 | 104.0033 | 103.0501 | 0.74615 | 0.83598 | 0.85223 | -0.00062946 | 90.0271 | 84.1763 | 1.5136 | 0.74617 | 0.00080758 | 14.2294 | 12.049
27240 | 7.5667 | 1799.991 | 90.0235 | 24.9828 | 40.0525 | 184.2984 | 39.9355 | 89.9963 | 95.2801 | 95.9841 | 99.11 | 112.8487 | 85.1467 | 21.0925 | 566.8846 | 390.988 | 101.9224 | 104.0299 | 103.0854 | 0.7466 | 0.83598 | 0.85223 | -0.00062946 | 90.0366 | 84.1573 | 1.5274 | 0.74663 | 0.00080738 | 14.1596 | 11.9806
27270 | 7.575 | 1800.176 | 90.0261 | 25.0511 | 40.0289 | 184.2813 | 39.9429 | 90.0225 | 95.2807 | 95.9771 | 99.11 | 121.0402 | 83.0849 | 21.0817 | 560.2579 | 390.988 | 102.2891 | 104.0166 | 103.1439 | 0.74604 | 0.83598 | 0.85223 | -0.00062946 | 90.0299 | 84.2663 | 1.5091 | 0.74606 | 0.00080844 | 14.2461 | 12.0653
27300 | 7.5833 | 1799.846 | 90.0519 | 25.0735 | 40.0301 | 184.3069 | 39.8973 | 89.996 | 95.2729 | 95.9798 | 99.11 | 123.4174 | 84.6318 | 21.1178 | 560.3472 | 390.988 | 101.9577 | 104.0306 | 103.152 | 0.74182 | 0.83598 | 0.85223 | -0.00062946 | 89.9974 | 84.4539 | 1.364 | 0.74182 | 0.00081031 | 14.9002 | 12.707
27330 | 7.5917 | 1800.246 | 90.0181 | 25.0557 | 40.0107 | 184.2031 | 39.9365 | 90.0112 | 95.2939 | 95.9713 | 99.11 | 110.5412 | 81.5239 | 21.1178 | 560.3542 | 391.3317 | 101.9886 | 104.0285 | 103.0221 | 0.74641 | 0.83598 | 0.85223 | -0.00062946 | 90.0399 | 84.2552 | 1.4722 | 0.74644 | 0.00080831 | 14.1885 | 12.0089
27360 | 7.6 | 1800.448 | 90.0135 | 25.074 | 40.0201 | 184.1214 | 39.9346 | 90.0205 | 95.2488 | 95.9797 | 99.11 | 118.1319 | 80.3593 | 21.1148 | 576.7482 | 390.988 | 102.0275 | 104.0105 | 102.9067 | 0.74621 | 0.83598 | 0.85223 | -0.00062946 | 90.0485 | 84.184 | 1.4967 | 0.74624 | 0.00080761 | 14.2183 | 12.0381
27390 | 7.6083 | 1800.138 | 90.0149 | 25.0174 | 40.0063 | 184.0983 | 39.9562 | 89.9839 | 95.2633 | 95.9823 | 99.11 | 110.5665 | 79.7353 | 21.0648 | 578.2724 | 390.988 | 102.1193 | 104.013 | 102.8525 | 0.74678 | 0.83598 | 0.85223 | -0.00062946 | 90.0412 | 84.0821 | 1.5212 | 0.7468 | 0.00080664 | 14.1327 | 11.9542
27420 | 7.6167 | 1799.624 | 89.9793 | 24.9769 | 39.9882 | 184.1609 | 39.9754 | 90.0019 | 95.254 | 95.9835 | 99.11 | 115.4268 | 81.5849 | 21.1101 | 575.4365 | 390.988 | 102.1765 | 104.0113 | 103.0334 | 0.74677 | 0.83598 | 0.85223 | -0.00062946 | 90.0119 | 84.1107 | 1.4848 | 0.74677 | 0.00080698 | 14.1373 | 11.9586
27450 | 7.625 | 1800.033 | 90.0233 | 25.0212 | 40.0197 | 184.1168 | 40.0389 | 90.0111 | 95.2651 | 95.9817 | 99.11 | 118.6511 | 84.2062 | 21.1171 | 564.2827 | 390.988 | 102.0845 | 104.0209 | 103.1148 | 0.7459 | 0.83598 | 0.85223 | -0.00062946 | 90.0354 | 84.3012 | 1.5121 | 0.74593 | 0.00080876 | 14.2669 | 12.0858
27480 | 7.6333 | 1800.021 | 90.0375 | 24.9917 | 40.0076 | 184.1362 | 40.056 | 90.0066 | 95.2668 | 95.9821 | 99.11 | 104.7832 | 84.0754 | 21.033 | 563.9861 | 390.988 | 102.0508 | 104.0248 | 103.0838 | 0.74628 | 0.83598 | 0.85223 | -0.00062946 | 90.0128 | 84.2906 | 1.4896 | 0.74629 | 0.00080871 | 14.2117 | 12.0317
27510 | 7.6417 | 1799.832 | 89.9865 | 25.0354 | 39.9674 | 184.1666 | 40.0501 | 90.0046 | 95.2612 | 95.9803 | 99.11 | 113.8992 | 86.2072 | 21.0658 | 553.8453 | 390.988 | 102.2887 | 104.0388 | 103.1573 | 0.74605 | 0.83598 | 0.85223 | -0.00062946 | 90.0085 | 84.3889 | 1.5049 | 0.74605 | 0.00080966 | 14.2476 | 12.0668
27540 | 7.65 | 1799.879 | 89.9936 | 25.0512 | 40.0024 | 184.1892 | 40.051 | 89.9675 | 95.249 | 95.9785 | 99.11 | 116.5495 | 84.0396 | 21.1023 | 562.551 | 390.988 | 102.1048 | 104.0112 | 103.04 | 0.74652 | 0.83598 | 0.85223 | -0.00062946 | 90.0139 | 84.2143 | 1.5155 | 0.74653 | 0.00080797 | 14.1751 | 11.9958
27570 | 7.6583 | 1800.18 | 90.0157 | 25.076 | 39.9766 | 184.1738 | 40.0898 | 89.9865 | 95.2615 | 95.9791 | 99.11 | 118.863 | 83.5397 | 21.1178 | 571.316 | 390.6443 | 102.0312 | 103.9996 | 102.8931 | 0.74612 | 0.83598 | 0.85223 | -0.00062946 | 90.0059 | 84.1607 | 1.5101 | 0.74613 | 0.00080748 | 14.2362 | 12.0556
27600 | 7.6667 | 1800.391 | 89.9823 | 25.0995 | 39.9578 | 184.0576 | 40.0602 | 90.0021 | 95.2511 | 95.983 | 99.11 | 108.0275 | 85.773 | 21.117 | 575.9017 | 390.988 | 102.1432 | 104.0195 | 102.8772 | 0.74518 | 0.83598 | 0.85223 | -0.00062946 | 89.9677 | 84.2087 | 1.5418 | 0.74516 | 0.00080802 | 14.3845 | 12.2011
27630 | 7.675 | 1799.847 | 89.9852 | 25.0577 | 39.9562 | 184.1053 | 40.0495 | 90.0001 | 95.2349 | 95.9795 | 99.11 | 119.4067 | 86.1072 | 21.1051 | 576.387 | 390.988 | 102.0041 | 104.0185 | 102.9745 | 0.74647 | 0.83598 | 0.85223 | -0.00062946 | 89.9946 | 84.1504 | 1.4994 | 0.74647 | 0.0008074 | 14.1835 | 12.004
27660 | 7.6833 | 1800.432 | 89.9789 | 25.035 | 39.9703 | 184.1128 | 40.0266 | 89.9777 | 95.2866 | 95.9849 | 99.11 | 113.8459 | 80.4048 | 21.1062 | 571.1282 | 390.988 | 102.1553 | 104.0116 | 103.0583 | 0.74638 | 0.83598 | 0.85223 | -0.00062946 | 89.9956 | 84.2059 | 1.4967 | 0.74638 | 0.00080793 | 14.1982 | 12.0184
27690 | 7.6917 | 1799.573 | 89.9601 | 25.0354 | 39.9712 | 184.1854 | 40.0302 | 90.022 | 95.2681 | 95.9845 | 99.11 | 117.2369 | 82.4891 | 20.9709 | 564.3433 | 390.988 | 102.1844 | 104.018 | 103.0761 | 0.74668 | 0.83598 | 0.85223 | -0.00062946 | 89.9975 | 84.2586 | 1.5015 | 0.74668 | 0.00080843 | 14.1511 | 11.9722
27720 | 7.7 | 1800.675 | 89.9888 | 24.9898 | 39.9633 | 184.1603 | 40.0033 | 90.0034 | 95.2594 | 95.9806 | 99.11 | 111.2316 | 84.9076 | 21.1173 | 560.4069 | 391.3317 | 102.1333 | 104.0394 | 103.1914 | 0.74671 | 0.83598 | 0.85223 | -0.00062946 | 90.0044 | 84.1993 | 1.4993 | 0.74672 | 0.00080785 | 14.146 | 11.9672
27750 | 7.7083 | 1800.125 | 89.963 | 25.0086 | 39.9646 | 184.1048 | 39.9903 | 89.9823 | 95.2401 | 95.9767 | 99.11 | 119.0868 | 81.0763 | 21.1178 | 559.9951 | 390.988 | 102.0763 | 104.0169 | 103.0443 | 0.74647 | 0.83598 | 0.85223 | -0.00062946 | 89.9829 | 84.2523 | 1.4974 | 0.74646 | 0.00080841 | 14.1857 | 12.0062
27780 | 7.7167 | 1800.135 | 89.9649 | 24.991 | 39.9637 | 184.097 | 39.9878 | 90.009 | 95.2653 | 95.9771 | 99.11 | 117.1934 | 83.885 | 21.1178 | 572.2682 | 390.988 | 102.1035 | 104.0166 | 102.8931 | 0.74609 | 0.83598 | 0.85223 | -0.00062946 | 89.9661 | 84.09 | 1.5101 | 0.74607 | 0.00080689 | 14.2446 | 12.0639
27810 | 7.725 | 1800.067 | 89.9415 | 25.0292 | 39.9702 | 184.134 | 39.9247 | 89.9852 | 95.2578 | 95.9612 | 99.11 | 107.0433 | 84.9498 | 21.0834 | 578.3543 | 390.988 | 102.0556 | 104.0002 | 102.8683 | 0.74539 | 0.83598 | 0.85223 | -0.00062946 | 89.9705 | 84.1959 | 1.5058 | 0.74537 | 0.00080789 | 14.3521 | 12.1694
27840 | 7.7333 | 1800.165 | 89.9389 | 25.038 | 39.9657 | 184.0967 | 39.9259 | 89.9995 | 95.2852 | 95.9626 | 99.11 | 116.5802 | 83.8642 | 21.0263 | 575.8903 | 390.988 | 101.7503 | 104.0012 | 102.9511 | 0.74628 | 0.83598 | 0.85223 | -0.00062946 | 89.9837 | 84.0317 | 1.5152 | 0.74627 | 0.00080629 | 14.2136 | 12.0335
27870 | 7.7417 | 1799.883 | 89.9537 | 25.0502 | 39.9501 | 184.1169 | 39.9458 | 89.9722 | 95.2461 | 95.9552 | 99.11 | 113.6126 | 84.4195 | 21.0612 | 566.3444 | 391.3317 | 101.7075 | 104.0151 | 103.0761 | 0.74634 | 0.83598 | 0.85223 | -0.00062946 | 89.9822 | 84.2453 | 1.5179 | 0.74633 | 0.00080834 | 14.2047 | 12.0247
27900 | 7.75 | 1799.816 | 89.9835 | 25.0649 | 39.9926 | 184.1874 | 39.9303 | 90.0074 | 95.2553 | 95.9587 | 99.11 | 112.9906 | 84.8242 | 20.9279 | 567.1733 | 391.3317 | 101.6452 | 104.0274 | 103.0626 | 0.74652 | 0.83598 | 0.85223 | -0.00062946 | 89.946 | 84.2001 | 1.5119 | 0.74648 | 0.00080799 | 14.1817 | 12.0022
27930 | 7.7583 | 1800.077 | 89.9893 | 25.1307 | 39.9717 | 184.1998 | 39.9372 | 90.0266 | 95.2481 | 95.9584 | 99.11 | 115.6586 | 85.047 | 20.8757 | 556.2404 | 391.3317 | 101.7605 | 104.0217 | 103.1148 | 0.74584 | 0.83598 | 0.85223 | -0.00062946 | 90.0025 | 84.287 | 1.5062 | 0.74584 | 0.0008087 | 14.2803 | 12.099
27960 | 7.7667 | 1800.127 | 90.024 | 25.1258 | 39.9888 | 184.1867 | 39.9577 | 90.0071 | 95.2646 | 95.9526 | 99.11 | 113.6687 | 83.1818 | 21.051 | 561.6087 | 391.3317 | 102.0155 | 104.0216 | 103.0572 | 0.74625 | 0.83598 | 0.85223 | -0.00062946 | 90.0024 | 84.2047 | 1.5212 | 0.74625 | 0.00080791 | 14.2166 | 12.0365
27990 | 7.775 | 1800.956 | 89.9952 | 25.0256 | 39.9664 | 184.1145 | 39.9666 | 89.9756 | 95.2649 | 95.9523 | 99.11 | 116.3259 | 81.9031 | 21.1178 | 567.8738 | 390.988 | 102.0501 | 104.0322 | 102.9341 | 0.74545 | 0.83598 | 0.85223 | -0.00062946 | 89.9638 | 84.0918 | 1.5263 | 0.74543 | 0.00080691 | 14.343 | 12.1604
28020 | 7.7833 | 1799.917 | 89.98 | 24.9529 | 39.9759 | 184.1118 | 39.9798 | 89.9748 | 95.2528 | 95.9546 | 99.11 | 112.2865 | 80.9602 | 21.0193 | 578.8019 | 390.6443 | 102.007 | 104.0242 | 102.866 | 0.74541 | 0.83598 | 0.85223 | -0.00062946 | 89.9782 | 83.958 | 1.5368 | 0.74539 | 0.00080559 | 14.3485 | 12.1658
28050 | 7.7917 | 1799.954 | 90.0123 | 24.9317 | 40.0057 | 184.1865 | 40.0032 | 89.98 | 95.2737 | 95.9548 | 99.11 | 128.8332 | 82.8176 | 20.9517 | 582.3713 | 390.988 | 101.9666 | 104.0095 | 102.9359 | 0.74603 | 0.83598 | 0.85223 | -0.00062946 | 89.9699 | 83.8195 | 1.5238 | 0.74601 | 0.00080428 | 14.2543 | 12.0734
28080 | 7.8 | 1800.349 | 90.0051 | 24.8828 | 39.9904 | 184.2751 | 40.0102 | 90.019 | 95.238 | 95.9601 | 99.11 | 112.1671 | 82.6418 | 21.0979 | 571.4476 | 390.988 | 102.0528 | 104.0221 | 103.0287 | 0.74533 | 0.83598 | 0.85223 | -0.00062946 | 89.9376 | 83.9117 | 1.5049 | 0.74529 | 0.00080524 | 14.3639 | 12.1809
28110 | 7.8083 | 1800.122 | 90.0187 | 24.8925 | 40.0156 | 184.2486 | 40.0727 | 90.0014 | 95.255 | 95.9525 | 99.11 | 117.5434 | 84.9815 | 21.0818 | 565.0311 | 390.988 | 101.7746 | 104.0302 | 103.0694 | 0.74599 | 0.83598 | 0.85223 | -0.00062946 | 89.9747 | 83.9372 | 1.4827 | 0.74598 | 0.0008054 | 14.2593 | 12.0784
28140 | 7.8167 | 1800.405 | 90.0161 | 24.9024 | 39.9833 | 184.2997 | 40.0767 | 90.0178 | 95.2256 | 95.9538 | 99.11 | 110.7804 | 82.3761 | 21.1178 | 560.8622 | 390.988 | 101.6994 | 104.0233 | 103.1571 | 0.74523 | 0.83598 | 0.85223 | -0.00062946 | 89.982 | 84.052 | 1.5087 | 0.74522 | 0.00080649 | 14.3756 | 12.1924
28170 | 7.825 | 1800.262 | 90.0305 | 24.9476 | 39.994 | 184.1151 | 40.1205 | 90.0209 | 95.2183 | 95.9481 | 99.11 | 114.0915 | 86.233 | 21.1178 | 561.3813 | 391.3317 | 101.9519 | 104.0271 | 103.1078 | 0.74541 | 0.83598 | 0.85223 | -0.00062946 | 90.0024 | 84.0946 | 1.5284 | 0.74541 | 0.00080685 | 14.3455 | 12.1629
28200 | 7.8333 | 1800.305 | 89.9982 | 24.9748 | 39.9794 | 184.1121 | 40.0753 | 90.0203 | 95.2541 | 95.9444 | 99.1091 | 119.839 | 83.4114 | 21.1178 | 566.383 | 390.988 | 102.1077 | 104.0198 | 102.9398 | 0.74522 | 0.83598 | 0.85223 | -0.00062946 | 89.9997 | 83.9186 | 1.5125 | 0.74522 | 0.00080517 | 14.3758 | 12.1926
28230 | 7.8417 | 1800.446 | 90.0223 | 24.9863 | 39.9795 | 184.2302 | 40.0765 | 90.0192 | 95.2651 | 95.9541 | 99.095 | 105.3814 | 84.2945 | 21.0714 | 577.9611 | 390.6443 | 102.2034 | 103.9953 | 102.8849 | 0.74479 | 0.83598 | 0.85223 | -0.00062946 | 90.0238 | 83.8746 | 1.5007 | 0.7448 | 0.00080469 | 14.4397 | 12.2552
28260 | 7.85 | 1799.659 | 90.0282 | 24.9708 | 39.9976 | 184.1694 | 40.0735 | 90.0157 | 95.2643 | 95.9494 | 99.1099 | 110.0823 | 81.1372 | 21.075 | 577.606 | 390.6443 | 102.0711 | 104.0157 | 102.9396 | 0.74553 | 0.83598 | 0.85223 | -0.00062946 | 89.9892 | 83.8733 | 1.4949 | 0.74552 | 0.00080476 | 14.3289 | 12.1465
28290 | 7.8583 | 1800.072 | 90.0378 | 24.9764 | 40.0242 | 184.2923 | 40.0849 | 90.0012 | 95.2533 | 95.9578 | 99.11 | 117.1645 | 81.1668 | 21.0945 | 568.5729 | 390.988 | 102.1876 | 104.0051 | 103.0591 | 0.74553 | 0.83598 | 0.85223 | -0.00062946 | 90.03 | 83.8671 | 1.4783 | 0.74555 | 0.00080461 | 14.3245 | 12.1423
28320 | 7.8667 | 1800.222 | 90.0251 | 24.9534 | 40.0119 | 184.3144 | 40.0103 | 90.0159 | 95.2511 | 95.947 | 99.1098 | 114.036 | 81.7493 | 21.1142 | 566.3084 | 390.988 | 102.2408 | 104.0213 | 103.0895 | 0.74534 | 0.83598 | 0.85223 | -0.00062946 | 90.002 | 83.9338 | 1.4796 | 0.74534 | 0.00080531 | 14.3572 | 12.1743
28350 | 7.875 | 1799.765 | 90.0122 | 24.9743 | 40.0137 | 184.275 | 39.9734 | 89.9985 | 95.2605 | 95.9542 | 99.1098 | 107.1755 | 84.1933 | 21.1178 | 558.2523 | 390.988 | 102.3234 | 104.0379 | 103.116 | 0.74529 | 0.83598 | 0.85223 | -0.00062946 | 89.9791 | 83.8918 | 1.4981 | 0.74528 | 0.00080496 | 14.3659 | 12.1829
28380 | 7.8833 | 1800.298 | 90.0314 | 24.9813 | 40.0325 | 184.3385 | 39.9585 | 89.996 | 95.2338 | 95.9399 | 99.0856 | 116.2829 | 84.1154 | 21.1178 | 556.2202 | 391.3317 | 102.3866 | 104.0167 | 103.0792 | 0.74583 | 0.83598 | 0.85223 | -0.00062946 | 90.0317 | 83.7805 | 1.5257 | 0.74585 | 0.00080377 | 14.2779 | 12.0966
28410 | 7.8917 | 1800.179 | 90.046 | 25.0041 | 40.0223 | 184.3728 | 39.9485 | 90.0028 | 95.2509 | 95.9424 | 99.1018 | 109.9002 | 83.7593 | 21.114 | 565.7351 | 390.988 | 102.2526 | 104.0108 | 102.9202 | 0.74547 | 0.83598 | 0.85223 | -0.00062946 | 90.0322 | 83.8768 | 1.5031 | 0.74549 | 0.00080469 | 14.3343 | 12.1519
28440 | 7.9 | 1800.206 | 90.0621 | 25.044 | 40.0283 | 184.2911 | 39.9485 | 90.0192 | 95.2522 | 95.9484 | 99.1096 | 105.2494 | 83.2606 | 21.0011 | 576.4868 | 390.988 | 102.188 | 104.0118 | 102.8656 | 0.74543 | 0.83598 | 0.85223 | -0.00062946 | 90.0272 | 83.779 | 1.5488 | 0.74545 | 0.00080377 | 14.3401 | 12.1576
28470 | 7.9083 | 1800.073 | 90.0529 | 25.0459 | 40.0337 | 184.2497 | 39.8937 | 89.9869 | 95.2515 | 95.939 | 99.0814 | 117.1475 | 81.5763 | 20.9972 | 580.0373 | 390.988 | 102.3022 | 104.0083 | 102.9187 | 0.74538 | 0.83598 | 0.85223 | -0.00062946 | 90.0295 | 83.8136 | 1.5154 | 0.7454 | 0.00080409 | 14.3474 | 12.1647
28500 | 7.9167 | 1800.882 | 90.0185 | 24.9933 | 40.0404 | 184.3026 | 39.883 | 90.0091 | 95.2561 | 95.9366 | 99.0823 | 109.4265 | 80.6293 | 21.1076 | 574.3536 | 390.988 | 102.2188 | 104.0142 | 103.0553 | 0.74504 | 0.83598 | 0.85223 | -0.00062946 | 90.0081 | 83.8529 | 1.5298 | 0.74504 | 0.00080452 | 14.4029 | 12.2192
28530 | 7.925 | 1799.588 | 90.0196 | 25.0249 | 40.0336 | 184.3535 | 39.9183 | 90.0106 | 95.2592 | 95.9405 | 99.0902 | 114.442 | 83.6185 | 21.0212 | 565.4079 | 390.988 | 102.3467 | 104.0084 | 103.097 | 0.74553 | 0.83598 | 0.85223 | -0.00062946 | 90.0236 | 83.9288 | 1.4933 | 0.74554 | 0.00080521 | 14.3255 | 12.1433
28560 | 7.9333 | 1800.026 | 90.0256 | 24.9767 | 40.0221 | 184.4719 | 39.9248 | 89.9781 | 95.2714 | 95.9471 | 99.095 | 118.0712 | 82.528 | 21.1178 | 563.4625 | 390.988 | 102.0833 | 104.0224 | 103.1153 | 0.74533 | 0.83598 | 0.85223 | -0.00062946 | 90.0182 | 83.8488 | 1.5206 | 0.74534 | 0.00080446 | 14.3564 | 12.1736
28590 | 7.9417 | 1800.04 | 89.9875 | 25.0279 | 40.0218 | 184.5522 | 39.954 | 89.9961 | 95.2696 | 95.9424 | 99.1078 | 111.9078 | 83.6443 | 21.1178 | 560.7728 | 390.988 | 102.2586 | 104.0064 | 103.1218 | 0.74552 | 0.83598 | 0.85223 | -0.00062946 | 89.9971 | 84.006 | 1.5156 | 0.74552 | 0.00080601 | 14.3293 | 12.147
28620 | 7.95 | 1800.386 | 89.9998 | 25.0431 | 39.9858 | 184.3625 | 40.0194 | 90.0122 | 95.2505 | 95.9437 | 99.1088 | 118.6933 | 81.5238 | 21.1178 | 565.3679 | 390.988 | 102.4236 | 104.0172 | 102.926 | 0.74526 | 0.83598 | 0.85223 | -0.00062946 | 90.0279 | 83.8607 | 1.48 | 0.74528 | 0.00080455 | 14.3659 | 12.1829
28650 | 7.9583 | 1800.229 | 89.9666 | 25.0893 | 40.003 | 184.3712 | 40.0187 | 89.9806 | 95.2377 | 95.9445 | 99.095 | 113.0768 | 82.587 | 21.1129 | 571.631 | 390.988 | 102.2883 | 104.0087 | 102.851 | 0.74553 | 0.83598 | 0.85223 | -0.00062946 | 90.0336 | 83.7433 | 1.5202 | 0.74555 | 0.00080341 | 14.3247 | 12.1425
28680 | 7.9667 | 1799.872 | 89.9912 | 25.0494 | 39.9859 | 184.3328 | 40.0476 | 89.9882 | 95.2408 | 95.9477 | 99.1099 | 106.7392 | 78.0787 | 21.1155 | 573.0597 | 390.988 | 101.9531 | 104.0105 | 102.9195 | 0.74522 | 0.83598 | 0.85223 | -0.00062946 | 90.0111 | 83.7848 | 1.4998 | 0.74522 | 0.00080386 | 14.3749 | 12.1918
28710 | 7.975 | 1799.885 | 89.9513 | 24.9628 | 39.9953 | 184.4055 | 40.0804 | 89.99 | 95.246 | 95.9507 | 99.11 | 109.8393 | 84.3324 | 21.0519 | 573.3704 | 390.988 | 102.2052 | 104.0086 | 103.049 | 0.74083 | 0.83598 | 0.85223 | -0.00062946 | 89.9823 | 84.0454 | 1.4481 | 0.74082 | 0.00080642 | 15.0558 | 12.8596
28740 | 7.9833 | 1800.309 | 89.9752 | 24.9268 | 40.0009 | 184.3743 | 40.066 | 89.9951 | 95.2413 | 95.9407 | 99.0866 | 116.9487 | 84.7698 | 21.1117 | 570.0614 | 390.988 | 102.1948 | 104.0162 | 103.039 | 0.74504 | 0.83598 | 0.85223 | -0.00062946 | 90.0099 | 83.8385 | 1.4582 | 0.74505 | 0.00080438 | 14.4022 | 12.2185
28770 | 7.9917 | 1799.659 | 89.987 | 24.9514 | 40.0155 | 184.4013 | 40.1103 | 89.97 | 95.2246 | 95.945 | 99.1063 | 113.8569 | 86.321 | 21.1178 | 564.2847 | 390.988 | 102.1861 | 104.0133 | 103.0656 | 0.74505 | 0.83598 | 0.85223 | -0.00062946 | 89.9971 | 83.9608 | 1.5166 | 0.74505 | 0.00080558 | 14.402 | 12.2183
28800 | 8 | 1799.776 | 89.9428 | 24.9939 | 39.9911 | 184.333 | 40.0816 | 89.9656 | 95.2434 | 95.9475 | 99.11 | 117.629 | 82.8201 | 21.1178 | 559.8353 | 390.988 | 102.1576 | 103.9827 | 103.1649 | 0.74547 | 0.83598 | 0.85223 | -0.00062946 | 90.0167 | 83.8169 | 1.5296 | 0.74548 | 0.00080415 | 14.3348 | 12.1524
28830 | 8.0083 | 1800.233 | 89.9548 | 24.9885 | 39.9824 | 184.3604 | 40.0857 | 89.9792 | 95.2345 | 95.9422 | 99.1098 | 121.3955 | 84.6072 | 21.0216 | 565.4243 | 390.988 | 102.1691 | 103.9911 | 103.0152 | 0.7449 | 0.83598 | 0.85223 | -0.00062946 | 90.0062 | 83.9639 | 1.5178 | 0.7449 | 0.00080559 | 14.4241 | 12.24
28860 | 8.0167 | 1800.374 | 89.9563 | 25.004 | 39.9645 | 184.3806 | 40.0546 | 89.9773 | 95.2426 | 95.9393 | 99.1091 | 111.7457 | 81.9833 | 21.0856 | 568.5371 | 390.6443 | 102.2031 | 103.9911 | 102.8719 | 0.7455 | 0.83598 | 0.85223 | -0.00062946 | 90.0166 | 83.7652 | 1.5425 | 0.74551 | 0.00080366 | 14.3303 | 12.1479
28890 | 8.025 | 1799.966 | 89.963 | 25.0475 | 40.0004 | 184.3557 | 39.9991 | 90.0118 | 95.2481 | 95.9313 | 99.11 | 106.4 | 84.65 | 20.9794 | 573.3503 | 390.6443 | 102.0785 | 103.99 | 102.8457 | 0.74526 | 0.83598 | 0.85223 | -0.00062946 | 90.0256 | 83.6465 | 1.5212 | 0.74527 | 0.0008025 | 14.3671 | 12.1841
28920 | 8.0333 | 1799.628 | 89.9522 | 25.088 | 40.0093 | 184.336 | 39.9512 | 90.0136 | 95.2318 | 95.9344 | 99.11 | 122.231 | 81.1973 | 20.8637 | 573.9971 | 390.988 | 102.1561 | 103.9762 | 103.0142 | 0.7455 | 0.83598 | 0.85223 | -0.00062946 | 89.9817 | 83.8665 | 1.5408 | 0.74549 | 0.00080471 | 14.3343 | 12.1519
28950 | 8.0417 | 1800.26 | 89.9881 | 25.0506 | 40.0118 | 184.3761 | 39.9433 | 89.9999 | 95.2393 | 95.9291 | 99.1096 | 112.2926 | 84.7866 | 20.9957 | 569.9664 | 390.988 | 102.0707 | 103.9882 | 103.0622 | 0.74503 | 0.83598 | 0.85223 | -0.00062946 | 90.0424 | 83.8023 | 1.4864 | 0.74506 | 0.00080396 | 14.4004 | 12.2167
28980 | 8.05 | 1799.714 | 89.9837 | 25.0442 | 40.0313 | 184.3426 | 39.9369 | 90.0244 | 95.2471 | 95.9336 | 99.11 | 115.0806 | 84.3 | 21.0412 | 563.9534 | 390.988 | 102.3607 | 104.0008 | 103.0761 | 0.74488 | 0.83598 | 0.85223 | -0.00062946 | 90.0527 | 84.0315 | 1.5066 | 0.74491 | 0.00080613 | 14.4223 | 12.2383
29010 | 8.0583 | 1800.004 | 90.0124 | 25.0463 | 40.0605 | 184.4411 | 39.93 | 90.029 | 95.2664 | 95.9329 | 99.1099 | 107.6214 | 85.7792 | 21.1171 | 562.0084 | 390.988 | 102.2181 | 103.9851 | 103.1574 | 0.74553 | 0.83598 | 0.85223 | -0.00062946 | 90.053 | 83.9826 | 1.5205 | 0.74556 | 0.00080566 | 14.3226 | 12.1404
29040 | 8.0667 | 1800.177 | 89.9788 | 25.0564 | 40.0382 | 184.3615 | 39.9456 | 89.9902 | 95.2428 | 95.9266 | 99.1091 | 116.911 | 86.5687 | 21.1178 | 567.9512 | 390.988 | 102.1659 | 103.9828 | 103.0413 | 0.74478 | 0.83598 | 0.85223 | -0.00062946 | 90.0377 | 83.9324 | 1.51 | 0.7448 | 0.00080522 | 14.44 | 12.2555
29070 | 8.075 | 1799.637 | 90.008 | 25.0609 | 40.0289 | 184.3624 | 39.9438 | 90.0346 | 95.2555 | 95.9296 | 99.11 | 123.1688 | 80.0642 | 21.0722 | 576.3792 | 390.988 | 102.079 | 103.9836 | 102.8951 | 0.74185 | 0.83598 | 0.85223 | -0.00062946 | 90.0181 | 84.168 | 1.4876 | 0.74186 | 0.00080752 | 14.8938 | 12.7007
29100 | 8.0833 | 1800.506 | 89.9808 | 24.9907 | 40.0275 | 184.2945 | 39.9338 | 89.9876 | 95.2484 | 95.9286 | 99.0987 | 114.8911 | 79.7394 | 20.7887 | 574.5289 | 390.6443 | 102.1231 | 103.9939 | 102.8682 | 0.74497 | 0.83598 | 0.85223 | -0.00062946 | 89.9993 | 83.7553 | 1.5017 | 0.74497 | 0.0008036 | 14.4144 | 12.2305
29130 | 8.0917 | 1800.515 | 90.001 | 25.0521 | 40.0435 | 184.2963 | 39.9856 | 90.0087 | 95.2639 | 95.9289 | 99.1099 | 113.2945 | 81.8393 | 21.0757 | 573.8339 | 390.6443 | 101.9971 | 103.9903 | 102.9405 | 0.74516 | 0.83598 | 0.85223 | -0.00062946 | 89.9902 | 83.7597 | 1.5159 | 0.74515 | 0.00080366 | 14.3862 | 12.2028
29160 | 8.1 | 1800.05 | 90.0205 | 25.0588 | 40.0445 | 184.2774 | 40.0284 | 90.0223 | 95.2496 | 95.9237 | 99.11 | 115.4452 | 86.404 | 21.1022 | 563.0051 | 390.988 | 102.0284 | 104.0277 | 103.0477 | 0.74584 | 0.83598 | 0.85223 | -0.00062946 | 89.9967 | 83.6813 | 1.5157 | 0.74584 | 0.0008029 | 14.2804 | 12.099
29190 | 8.1083 | 1800.172 | 90.0259 | 24.9932 | 40.062 | 184.3245 | 40.0173 | 90.0158 | 95.2814 | 95.9294 | 99.1095 | 110.7806 | 73.2905 | 21.0269 | 561.6128 | 390.988 | 102.1644 | 103.999 | 103.1096 | 0.74504 | 0.83598 | 0.85223 | -0.00062946 | 89.9911 | 83.8779 | 1.5217 | 0.74504 | 0.0008048 | 14.4031 | 12.2194
29220 | 8.1167 | 1799.788 | 90.0411 | 24.989 | 40.0385 | 184.3104 | 40.014 | 90.0075 | 95.2741 | 95.9321 | 99.11 | 106.8404 | 85.0792 | 21.1163 | 557.6937 | 390.988 | 102.1009 | 104.0006 | 103.1236 | 0.74126 | 0.83598 | 0.85223 | -0.00062946 | 89.9316 | 84.1777 | 1.4959 | 0.74122 | 0.0008078 | 14.9932 | 12.7982
29250 | 8.125 | 1800.691 | 90.035 | 24.9888 | 40.049 | 184.3107 | 40.0806 | 90.0087 | 95.2256 | 95.9282 | 99.11 | 116.4534 | 83.0571 | 21.1045 | 568.4091 | 391.3317 | 102.07 | 103.9773 | 103.125 | 0.74556 | 0.83598 | 0.85223 | -0.00062946 | 89.9845 | 83.9818 | 1.4867 | 0.74555 | 0.00080581 | 14.3239 | 12.1417
29280 | 8.1333 | 1799.986 | 90.0268 | 24.9411 | 40.0288 | 184.2852 | 40.067 | 89.9903 | 95.238 | 95.9191 | 99.0888 | 114.4747 | 82.259 | 21.1125 | 573.4419 | 390.988 | 102.3599 | 103.9698 | 102.9473 | 0.74469 | 0.83598 | 0.85223 | -0.00062946 | 89.9104 | 83.9111 | 1.4928 | 0.74463 | 0.00080529 | 14.4657 | 12.2807
29310 | 8.1417 | 1800.394 | 90.0363 | 24.9934 | 40.0274 | 184.2071 | 40.0901 | 90.0158 | 95.2643 | 95.9243 | 99.1072 | 118.4019 | 82.7593 | 20.9962 | 579.0641 | 390.988 | 102.171 | 103.9678 | 102.87 | 0.74553 | 0.83598 | 0.85223 | -0.00062946 | 89.9679 | 83.6726 | 1.496 | 0.74551 | 0.00080288 | 14.3309 | 12.1485
29340 | 8.15 | 1799.638 | 90.0596 | 25.0245 | 40.0278 | 184.3017 | 40.0866 | 89.9996 | 95.3005 | 95.9101 | 99.0951 | 112.8003 | 80.5517 | 20.8339 | 577.0792 | 390.988 | 102.1776 | 103.9625 | 102.8913 | 0.74513 | 0.83598 | 0.85223 | -0.00062946 | 89.9783 | 83.7327 | 1.5069 | 0.74512 | 0.00080343 | 14.3908 | 12.2073
29370 | 8.1583 | 1800.039 | 90.0518 | 25 | 40.0478 | 184.2974 | 40.0622 | 90.0091 | 95.2714 | 95.9114 | 99.0815 | 105.3643 | 83.7471 | 20.8932 | 561.1248 | 390.988 | 102.167 | 103.9797 | 103.0002 | 0.74537 | 0.83598 | 0.85223 | -0.00062946 | 89.9554 | 83.7438 | 1.5241 | 0.74534 | 0.00080359 | 14.3562 | 12.1734
29400 | 8.1667 | 1799.445 | 90.0212 | 25.0032 | 40.0433 | 184.3107 | 40.0125 | 90.0095 | 95.238 | 95.9011 | 99.08 | 111.6271 | 81.9999 | 21.0858 | 556.6121 | 391.3317 | 101.8616 | 103.9776 | 103.0195 | 0.7452 | 0.83598 | 0.85223 | -0.00062946 | 89.9729 | 83.8619 | 1.5211 | 0.74518 | 0.00080468 | 14.3808 | 12.1975
29430 | 8.175 | 1800.157 | 90.0071 | 25.0078 | 40.0047 | 184.2976 | 40.0097 | 89.9771 | 95.2024 | 95.9043 | 99.08 | 117.1954 | 83.4129 | 21.1157 | 561.3875 | 390.988 | 102.0578 | 103.961 | 103.0252 | 0.7448 | 0.83598 | 0.85223 | -0.00062946 | 89.9236 | 83.967 | 1.5349 | 0.74475 | 0.0008058 | 14.447 | 12.2625
29460 | 8.1833 | 1800.285 | 89.9983 | 25.0282 | 40.0337 | 184.2843 | 39.9456 | 89.9793 | 95.2404 | 95.9018 | 99.08 | 115.0462 | 84.7745 | 21.1178 | 570.3977 | 390.988 | 102.015 | 103.9696 | 103.1176 | 0.7452 | 0.83598 | 0.85223 | -0.00062946 | 89.9203 | 83.906 | 1.5068 | 0.74515 | 0.00080522 | 14.3864 | 12.203
29490 | 8.1917 | 1800.131 | 89.9953 | 25.0692 | 40.0087 | 184.2726 | 39.9404 | 89.9972 | 95.2585 | 95.9032 | 99.08 | 107.7282 | 81.8375 | 21.0524 | 578.0966 | 390.988 | 102.0369 | 103.9654 | 102.9649 | 0.74526 | 0.83598 | 0.85223 | -0.00062946 | 89.9643 | 83.8644 | 1.4758 | 0.74524 | 0.00080473 | 14.3728 | 12.1896
29520 | 8.2 | 1800.042 | 89.9527 | 25.1172 | 39.9953 | 184.2647 | 39.8869 | 89.9887 | 95.22 | 95.9015 | 99.08 | 114.6843 | 77.7981 | 21.0335 | 581.4466 | 390.988 | 102.0407 | 103.9616 | 102.8496 | 0.74488 | 0.83598 | 0.85223 | -0.00062946 | 89.9239 | 83.5818 | 1.5181 | 0.74484 | 0.0008021 | 14.4344 | 12.2501
29550 | 8.2083 | 1799.719 | 89.9805 | 25.0815 | 39.9838 | 184.293 | 39.8815 | 89.9844 | 95.2404 | 95.9038 | 99.08 | 110.7513 | 79.9999 | 20.8806 | 575.0721 | 390.988 | 102.0484 | 103.9678 | 102.8134 | 0.74472 | 0.83598 | 0.85223 | -0.00062946 | 89.9234 | 83.6212 | 1.5191 | 0.74467 | 0.00080248 | 14.4598 | 12.275
29580 | 8.2167 | 1800.287 | 89.9565 | 24.9783 | 39.994 | 184.3048 | 39.9162 | 89.9437 | 95.2273 | 95.8976 | 99.08 | 116.879 | 78.6939 | 20.965 | 567.262 | 390.988 | 102.0944 | 103.9882 | 102.9648 | 0.74499 | 0.83598 | 0.85223 | -0.00062946 | 89.9005 | 83.7102 | 1.4978 | 0.74492 | 0.00080339 | 14.4208 | 12.2367
29610 | 8.225 | 1799.94 | 89.9468 | 24.9597 | 39.9871 | 184.3076 | 39.8796 | 89.9632 | 95.2457 | 95.906 | 99.08 | 115.3276 | 80.6287 | 21.0596 | 559.3564 | 390.988 | 101.9657 | 103.974 | 103.0787 | 0.74489 | 0.83598 | 0.85223 | -0.00062946 | 89.9364 | 83.7424 | 1.5145 | 0.74485 | 0.00080362 | 14.4318 | 12.2475
29640 | 8.2333 | 1800.172 | 89.9315 | 24.9276 | 39.9728 | 184.37 | 39.9133 | 89.9809 | 95.2398 | 95.9025 | 99.08 | 107.8217 | 78.5007 | 21.0799 | 557.6549 | 390.988 | 102.1912 | 103.9674 | 103.0462 | 0.74461 | 0.83598 | 0.85223 | -0.00062946 | 89.9317 | 83.6726 | 1.5397 | 0.74457 | 0.00080296 | 14.4754 | 12.2903
29670 | 8.2417 | 1799.559 | 89.9578 | 24.973 | 39.9226 | 184.4487 | 39.9952 | 89.9707 | 95.2424 | 95.9024 | 99.08 | 113.746 | 83.8396 | 21.0247 | 571.1092 | 390.988 | 102.1589 | 103.9808 | 103.1004 | 0.74473 | 0.83598 | 0.85223 | -0.00062946 | 89.9598 | 83.7981 | 1.5125 | 0.7447 | 0.0008041 | 14.4548 | 12.2701
29700 | 8.25 | 1799.954 | 89.9523 | 24.9685 | 39.9679 | 184.3897 | 40.0208 | 89.9863 | 95.2317 | 95.9033 | 99.08 | 108.3238 | 82.716 | 21.0715 | 576.131 | 390.988 | 102.1638 | 103.9698 | 103.0055 | 0.74518 | 0.83598 | 0.85223 | -0.00062946 | 89.974 | 83.736 | 1.5196 | 0.74516 | 0.00080347 | 14.3847 | 12.2013
29730 | 8.2583 | 1799.862 | 89.9325 | 25.0017 | 39.9507 | 184.3487 | 40.0597 | 89.983 | 95.2153 | 95.9067 | 99.08 | 109.9823 | 80.1151 | 20.8838 | 577.8547 | 390.6443 | 101.9687 | 103.9579 | 102.8565 | 0.74479 | 0.83598 | 0.85223 | -0.00062946 | 89.9154 | 83.614 | 1.5071 | 0.74473 | 0.00080243 | 14.4499 | 12.2653
29760 | 8.2667 | 1800.157 | 89.9628 | 25.0904 | 39.9451 | 184.4104 | 40.0843 | 90.0023 | 95.2251 | 95.9003 | 99.08 | 111.5536 | 83.771 | 20.6489 | 572.9312 | 390.6443 | 102.2762 | 103.9537 | 102.836 | 0.74473 | 0.83598 | 0.85223 | -0.00062946 | 89.9643 | 83.6009 | 1.4945 | 0.7447 | 0.0008022 | 14.4545 | 12.2698
29790 | 8.275 | 1800.483 | 89.9571 | 25.0849 | 39.9704 | 184.2971 | 40.1128 | 90.0165 | 95.23 | 95.9056 | 99.08 | 114.6613 | 79.3361 | 20.7965 | 566.4814 | 390.6443 | 101.9054 | 103.9638 | 102.9376 | 0.74466 | 0.83598 | 0.85223 | -0.00062946 | 89.9545 | 83.6493 | 1.5291 | 0.74463 | 0.00080268 | 14.4662 | 12.2813
29820 | 8.2833 | 1799.704 | 90 | 25.135 | 39.9708 | 184.3824 | 40.1679 | 90.0074 | 95.2454 | 95.8981 | 99.08 | 113.7654 | 84.5916 | 21.0005 | 559.5812 | 390.988 | 102.0098 | 103.9604 | 102.9919 | 0.74522 | 0.83598 | 0.85223 | -0.00062946 | 89.971 | 83.7539 | 1.5239 | 0.7452 | 0.00080365 | 14.3786 | 12.1953
29850 | 8.2917 | 1799.749 | 89.9993 | 25.0857 | 40.0122 | 184.491 | 40.0905 | 89.9996 | 95.2489 | 95.8992 | 99.08 | 111.1669 | 85.8823 | 21.1152 | 554.6098 | 391.3317 | 101.9775 | 103.9679 | 103.0394 | 0.7407 | 0.83598 | 0.85223 | -0.00062946 | 89.9394 | 84.1225 | 1.4289 | 0.74066 | 0.00080726 | 15.0799 | 12.8832
29880 | 8.3 | 1800.119 | 90.0157 | 24.9754 | 40.0103 | 184.519 | 40.0808 | 90.0109 | 95.2478 | 95.9012 | 99.08 | 119.5691 | 85.5726 | 21.1178 | 568.7629 | 391.3317 | 102.0575 | 103.9769 | 103.1323 | 0.74522 | 0.83598 | 0.85223 | -0.00062946 | 90.0038 | 83.9435 | 1.5018 | 0.74522 | 0.0008054 | 14.3753 | 12.1921
29910 | 8.3083 | 1800.259 | 90.032 | 24.9555 | 40.0228 | 184.4707 | 40.0578 | 90.0209 | 95.2489 | 95.9031 | 99.08 | 110.9572 | 79.6093 | 21.0177 | 575.5354 | 390.988 | 102.1384 | 103.9687 | 103.0332 | 0.74484 | 0.83598 | 0.85223 | -0.00062946 | 90.0207 | 83.8313 | 1.5198 | 0.74486 | 0.00080428 | 14.4311 | 12.2469
29940 | 8.3167 | 1799.838 | 90.0193 | 24.909 | 40.0235 | 184.3696 | 40.0197 | 90.0059 | 95.2352 | 95.9043 | 99.08 | 110.868 | 76.6591 | 21.0273 | 579.6802 | 390.988 | 102.1615 | 103.9616 | 102.8603 | 0.74491 | 0.83598 | 0.85223 | -0.00062946 | 89.9743 | 83.7506 | 1.49 | 0.74489 | 0.00080361 | 14.4259 | 12.2418
29970 | 8.325 | 1799.908 | 90.0602 | 24.9275 | 40.0559 | 184.2188 | 39.9779 | 90.0008 | 95.2681 | 95.9041 | 99.08 | 117.2112 | 74.739 | 20.8664 | 574.9199 | 390.6443 | 102.0642 | 103.9532 | 102.8219 | 0.74466 | 0.83598 | 0.85223 | -0.00062946 | 89.9776 | 83.649 | 1.5179 | 0.74465 | 0.00080263 | 14.4636 | 12.2788
30000 | 8.3333 | 1800.224 | 90.0579 | 24.95 | 40.0428 | 184.2936 | 39.9511 | 90.0018 | 95.3029 | 95.9097 | 99.08 | 114.8453 | 77.4367 | 20.8181 | 566.4135 | 390.988 | 102.1663 | 103.9586 | 102.9128 | 0.74275 | 0.83598 | 0.85223 | -0.00062946 | 89.9853 | 83.9409 | 1.453 | 0.74274 | 0.00080541 | 14.7574 | 12.5669
30030 | 8.3417 | 1800.983 | 90.0475 | 24.9463 | 40.0047 | 184.3886 | 39.9053 | 90.0442 | 95.2775 | 95.904 | 99.08 | 114.8258 | 80.2129 | 21.0671 | 558.6464 | 390.988 | 102.2761 | 103.9689 | 103.0294 | 0.74534 | 0.83598 | 0.85223 | -0.00062946 | 90.0064 | 83.8388 | 1.4971 | 0.74534 | 0.00080439 | 14.3565 | 12.1737
30060 | 8.35 | 1799.961 | 90.0381 | 24.9946 | 40.0571 | 184.5217 | 39.8989 | 90.0252 | 95.2704 | 95.9034 | 99.08 | 110.1414 | 78.1043 | 21.0932 | 556.7841 | 391.3317 | 102.2921 | 103.9602 | 103.0468 | 0.74522 | 0.83598 | 0.85223 | -0.00062946 | 90.0075 | 83.9288 | 1.4715 | 0.74522 | 0.00080525 | 14.3751 | 12.1919
30090 | 8.3583 | 1800.444 | 90.0533 | 24.9854 | 40.0169 | 184.3477 | 39.8766 | 89.9904 | 95.2529 | 95.9034 | 99.08 | 114.4821 | 80.4653 | 21.0856 | 563.7883 | 390.988 | 102.1099 | 103.9772 | 103.0431 | 0.74577 | 0.83598 | 0.85223 | -0.00062946 | 90.0022 | 83.958 | 1.5251 | 0.74578 | 0.00080554 | 14.29 | 12.1084
30120 | 8.3667 | 1800.138 | 90.0533 | 24.998 | 40.0118 | 184.3819 | 39.8752 | 90.0069 | 95.2391 | 95.9028 | 99.08 | 115.4517 | 83.7656 | 21.0911 | 575.3786 | 390.988 | 102.2465 | 103.9612 | 103.1192 | 0.74527 | 0.83598 | 0.85223 | -0.00062946 | 89.9694 | 83.9561 | 1.4946 | 0.74525 | 0.00080559 | 14.3707 | 12.1876
30150 | 8.375 | 1799.491 | 90.0428 | 24.9934 | 40.0619 | 184.4917 | 39.9265 | 90.0004 | 95.2808 | 95.9047 | 99.08 | 116.1599 | 82.3479 | 20.957 | 579.1621 | 390.988 | 102.0319 | 103.953 | 102.9583 | 0.7445 | 0.83598 | 0.85223 | -0.00062946 | 89.9675 | 83.9521 | 1.5239 | 0.74448 | 0.00080556 | 14.4893 | 12.3039
30180 | 8.3833 | 1800.385 | 90.0089 | 24.9993 | 40.0513 | 184.4856 | 39.9916 | 89.9967 | 95.2336 | 95.9029 | 99.08 | 110.1081 | 79.8513 | 20.7912 | 572.8602 | 390.988 | 102.0289 | 103.9738 | 102.8428 | 0.74491 | 0.83598 | 0.85223 | -0.00062946 | 89.9678 | 83.8422 | 1.4884 | 0.74489 | 0.0008045 | 14.4254 | 12.2412
30210 | 8.3917 | 1800.004 | 90.0116 | 24.9728 | 39.9969 | 184.5102 | 40.0456 | 90.0081 | 95.2509 | 95.9058 | 99.08 | 109.4227 | 79.6072 | 20.979 | 568.548 | 390.6443 | 102.0416 | 103.9651 | 102.8245 | 0.74459 | 0.83598 | 0.85223 | -0.00062946 | 89.9413 | 83.8246 | 1.4811 | 0.74456 | 0.00080439 | 14.4774 | 12.2922
30240 | 8.4 | 1800.299 | 90.0104 | 24.9445 | 40.0285 | 184.4138 | 40.0581 | 90.0011 | 95.2374 | 95.9056 | 99.08 | 114.963 | 82.0586 | 20.9859 | 558.6481 | 390.6443 | 102.0979 | 103.9686 | 102.9436 | 0.74491 | 0.83598 | 0.85223 | -0.00062946 | 89.9518 | 83.7449 | 1.4853 | 0.74488 | 0.00080361 | 14.4283 | 12.2441
30270 | 8.4083 | 1800.001 | 90.0194 | 24.9157 | 40.0377 | 184.4297 | 40.0445 | 89.9912 | 95.2634 | 95.9062 | 99.08 | 105.0941 | 84.7121 | 21.0982 | 555.6614 | 390.988 | 102.1153 | 103.9576 | 103.0258 | 0.74468 | 0.83598 | 0.85223 | -0.00062946 | 89.9918 | 83.7936 | 1.5035 | 0.74468 | 0.00080399 | 14.4585 | 12.2737
30300 | 8.4167 | 1799.357 | 90.0186 | 24.9383 | 39.9849 | 184.4504 | 40.0586 | 89.9886 | 95.2579 | 95.8975 | 99.08 | 110.515 | 84.9969 | 21.1176 | 566.5642 | 391.3317 | 102.0369 | 103.9767 | 103.0597 | 0.74565 | 0.83598 | 0.85223 | -0.00062946 | 90.0063 | 83.8524 | 1.4844 | 0.74566 | 0.00080452 | 14.3081 | 12.1262
30330 | 8.425 | 1800.859 | 89.9743 | 24.9028 | 39.9896 | 184.3121 | 40.1287 | 90.0026 | 95.2498 | 95.9022 | 99.08 | 112.4951 | 83.9717 | 21.0791 | 581.3229 | 391.3317 | 102.2466 | 103.9722 | 103.0864 | 0.74516 | 0.83598 | 0.85223 | -0.00062946 | 89.9605 | 83.9707 | 1.4895 | 0.74514 | 0.00080575 | 14.3876 | 12.2042
30360 | 8.4333 | 1800.274 | 89.979 | 24.915 | 39.9937 | 184.4743 | 40.109 | 89.9993 | 95.2456 | 95.9012 | 99.08 | 116.4757 | 75.6448 | 20.8812 | 582.0455 | 390.988 | 102.2893 | 103.9482 | 103.0069 | 0.74418 | 0.83598 | 0.85223 | -0.00062946 | 89.9567 | 83.9654 | 1.5248 | 0.74415 | 0.00080571 | 14.54 | 12.3537
30390 | 8.4417 | 1800.651 | 90.0052 | 24.8819 | 39.9767 | 184.3349 | 40.0647 | 89.9949 | 95.2347 | 95.9048 | 99.08 | 110.6929 | 77.6931 | 20.6296 | 578.8964 | 390.6443 | 102.0176 | 103.9512 | 102.8835 | 0.74437 | 0.83598 | 0.85223 | -0.00062946 | 89.9141 | 83.9011 | 1.507 | 0.74432 | 0.00080519 | 14.5138 | 12.328
30420 | 8.45 | 1799.913 | 89.9608 | 24.9372 | 40.0169 | 184.2654 | 40.0052 | 89.9805 | 95.2311 | 95.9043 | 99.08 | 116.8119 | 80.3588 | 20.857 | 564.9872 | 390.6443 | 102.0976 | 103.9652 | 102.8292 | 0.74111 | 0.83598 | 0.85223 | -0.00062946 | 89.9197 | 83.7801 | 1.4219 | 0.74106 | 0.00080402 | 15.0177 | 12.8223
30450 | 8.4583 | 1799.833 | 89.9695 | 24.9927 | 39.9802 | 184.3021 | 39.9741 | 89.9981 | 95.2249 | 95.908 | 99.08 | 111.9295 | 81.0485 | 20.608 | 555.3173 | 390.988 | 102.1699 | 103.9648 | 102.8857 | 0.74522 | 0.83598 | 0.85223 | -0.00062946 | 89.97 | 83.8475 | 1.4789 | 0.7452 | 0.00080455 | 14.3777 | 12.1944
30480 | 8.4667 | 1800.727 | 89.9903 | 25.0956 | 39.9854 | 184.4341 | 39.9188 | 89.9787 | 95.242 | 95.903 | 99.08 | 115.4908 | 84.0387 | 21.1147 | 555.4738 | 390.988 | 101.9592 | 103.9712 | 102.9852 | 0.74493 | 0.83598 | 0.85223 | -0.00062946 | 89.9585 | 83.7569 | 1.4634 | 0.7449 | 0.00080371 | 14.4244 | 12.2403
30510 | 8.475 | 1799.321 | 89.9937 | 25.0491 | 39.9797 | 184.4996 | 39.9346 | 89.9901 | 95.2674 | 95.8982 | 99.0744 | 119.5228 | 83.018 | 21.0056 | 567.2048 | 390.988 | 102.2748 | 103.9585 | 103.0132 | 0.7454 | 0.83598 | 0.85223 | -0.00062946 | 89.9697 | 83.7268 | 1.501 | 0.74538 | 0.00080339 | 14.3502 | 12.1675
30540 | 8.4833 | 1800.193 | 89.9972 | 24.9845 | 39.9569 | 184.3757 | 39.9072 | 89.9806 | 95.1972 | 95.9024 | 99.08 | 108.7383 | 77.7368 | 21.0439 | 577.5649 | 390.988 | 102.2225 | 103.9661 | 103.0743 | 0.74462 | 0.83598 | 0.85223 | -0.00062946 | 89.9905 | 83.8586 | 1.4839 | 0.74462 | 0.00080461 | 14.468 | 12.283
30570 | 8.4917 | 1800.097 | 89.961 | 24.9309 | 39.9723 | 184.3507 | 39.925 | 89.9772 | 95.2336 | 95.9009 | 99.0796 | 115.8438 | 83.7645 | 20.6823 | 583.9476 | 390.988 | 101.9031 | 103.9456 | 103.0803 | 0.74235 | 0.83598 | 0.85223 | -0.00062946 | 89.9607 | 84.1047 | 1.5142 | 0.74232 | 0.00080704 | 14.8224 | 12.6307
30600 | 8.5 | 1800.262 | 89.9662 | 24.9 | 39.9682 | 184.2787 | 39.9271 | 90.0013 | 95.231 | 95.9037 | 99.0706 | 114.4 | 84.2157 | 20.8431 | 571.5432 | 390.6443 | 101.9902 | 103.9644 | 102.8755 | 0.74465 | 0.83598 | 0.85223 | -0.00062946 | 89.9586 | 83.8849 | 1.483 | 0.74462 | 0.00080494 | 14.4669 | 12.282
30630 | 8.5083 | 1800.081 | 89.9516 | 24.895 | 39.9845 | 184.263 | 39.9207 | 89.9935 | 95.2299 | 95.8925 | 99.0575 | 115.7909 | 83.849 | 21.039 | 563.9612 | 390.6443 | 101.9029 | 103.9715 | 102.8 | 0.74459 | 0.83598 | 0.85223 | -0.00062946 | 89.9907 | 83.7528 | 1.5202 | 0.74459 | 0.0008036 | 14.4724 | 12.2874
30660 | 8.5167 | 1800.44 | 89.983 | 24.9048 | 39.9875 | 184.2642 | 39.9263 | 89.9946 | 95.2179 | 95.8932 | 99.0761 | 109.5701 | 82.0684 | 21.039 | 558.9457 | 390.6443 | 102.0554 | 103.966 | 102.8457 | 0.74491 | 0.83598 | 0.85223 | -0.00062946 | 89.9767 | 83.7944 | 1.5247 | 0.7449 | 0.00080403 | 14.4252 | 12.241
30690 | 8.525 | 1799.839 | 89.9612 | 24.9225 | 40.0097 | 184.2888 | 39.9783 | 90.0052 | 95.2445 | 95.9012 | 99.0649 | 118.7515 | 82.0265 | 21.0908 | 564.3251 | 390.6443 | 101.915 | 103.9621 | 102.9848 | 0.74491 | 0.83598 | 0.85223 | -0.00062946 | 90.0022 | 83.7963 | 1.4874 | 0.74491 | 0.00080399 | 14.4234 | 12.2393
30720 | 8.5333 | 1800.441 | 89.978 | 24.9734 | 39.975 | 184.3624 | 39.9686 | 90.0136 | 95.2335 | 95.8862 | 99.075 | 113.3533 | 85.5117 | 21.1132 | 571.2302 | 390.988 | 101.9973 | 103.9726 | 103.014 | 0.74491 | 0.83598 | 0.85223 | -0.00062946 | 89.9961 | 83.762 | 1.5075 | 0.74491 | 0.00080367 | 14.4233 | 12.2392
30750 | 8.5417 | 1800.177 | 89.9984 | 25.0648 | 39.9874 | 184.5061 | 40.0086 | 90.0095 | 95.2694 | 95.8956 | 99.0785 | 113.0015 | 80.829 | 21.0633 | 580.1174 | 390.988 | 102.2069 | 103.9484 | 103.0446 | 0.7452 | 0.83598 | 0.85223 | -0.00062946 | 89.9894 | 83.8637 | 1.5055 | 0.7452 | 0.00080466 | 14.379 | 12.1958
30780 | 8.55 | 1799.839 | 90.0103 | 25.0627 | 39.9746 | 184.5134 | 40.0424 | 90.0324 | 95.2272 | 95.8898 | 99.0694 | 103.1264 | 83.0123 | 20.9429 | 579.9249 | 390.988 | 102.0555 | 103.9393 | 103.0559 | 0.74155 | 0.83598 | 0.85223 | -0.00062946 | 89.9825 | 84.1255 | 1.4818 | 0.74154 | 0.00080719 | 14.9433 | 12.7493
30810 | 8.5583 | 1800.187 | 90.0119 | 25.0415 | 40.0033 | 184.5518 | 40.0868 | 90.0158 | 95.2343 | 95.885 | 99.0609 | 117.3837 | 82.2939 | 21.0059 | 576.991 | 390.988 | 102.0192 | 103.941 | 102.9274 | 0.74489 | 0.83598 | 0.85223 | -0.00062946 | 90.0247 | 83.8411 | 1.4956 | 0.74491 | 0.00080437 | 14.423 | 12.2389
30840 | 8.5667 | 1799.954 | 89.9938 | 25.0354 | 40.0302 | 184.5304 | 40.0725 | 90.0282 | 95.2568 | 95.8889 | 99.0643 | 121.6309 | 82.3994 | 20.9697 | 566.575 | 390.988 | 102.0637 | 103.9759 | 102.8478 | 0.74513 | 0.83598 | 0.85223 | -0.00062946 | 90.018 | 83.9356 | 1.5158 | 0.74514 | 0.00080529 | 14.3879 | 12.2044
30870 | 8.575 | 1799.764 | 90.0136 | 24.9875 | 39.9945 | 184.5053 | 40.0915 | 90.0049 | 95.2381 | 95.876 | 99.0539 | 113.528 | 81.9408 | 21.0495 | 560.7418 | 390.6443 | 102.0291 | 103.9471 | 102.776 | 0.74522 | 0.83598 | 0.85223 | -0.00062946 | 90.0302 | 83.7183 | 1.4917 | 0.74524 | 0.00080318 | 14.3727 | 12.1895
30900 | 8.5833 | 1799.73 | 90.0206 | 24.9122 | 40.0331 | 184.5024 | 40.0855 | 90.0088 | 95.2704 | 95.869 | 99.05 | 112.786 | 81.8417 | 21.1178 | 557.5549 | 390.988 | 102.0413 | 103.9486 | 102.9124 | 0.74492 | 0.83598 | 0.85223 | -0.00062946 | 90.0112 | 83.8633 | 1.5018 | 0.74493 | 0.00080461 | 14.4204 | 12.2364
30930 | 8.5917 | 1800.619 | 90.0152 | 24.8638 | 40.0349 | 184.498 | 40.0639 | 90.0119 | 95.2551 | 95.877 | 99.0502 | 104.5279 | 84.1146 | 21.1178 | 562.1047 | 390.988 | 102.0943 | 103.9599 | 102.9757 | 0.74492 | 0.83598 | 0.85223 | -0.00062946 | 90.0304 | 83.9572 | 1.5129 | 0.74493 | 0.00080547 | 14.4192 | 12.2351
30960 | 8.6 | 1799.944 | 90.0275 | 24.8844 | 40.002 | 184.6098 | 40.0315 | 89.9879 | 95.2503 | 95.8737 | 99.0501 | 103.2138 | 80.7373 | 21.1134 | 574.2207 | 390.6443 | 102.1267 | 103.9409 | 103.0162 | 0.74491 | 0.83598 | 0.85223 | -0.00062946 | 90.018 | 83.9169 | 1.5171 | 0.74492 | 0.00080511 | 14.4219 | 12.2378
30990 | 8.6083 | 1799.977 | 90.0453 | 24.9943 | 40.0064 | 184.5119 | 40.0069 | 90.0041 | 95.2593 | 95.8779 | 99.05 | 109.9259 | 77.8256 | 20.8069 | 574.4241 | 390.988 | 102.0132 | 103.9581 | 103.0704 | 0.74488 | 0.83598 | 0.85223 | -0.00062946 | 90.0195 | 83.952 | 1.4961 | 0.74489 | 0.00080544 | 14.4253 | 12.2412
31020 | 8.6167 | 1800.046 | 90.0256 | 25.0048 | 40.0549 | 184.6851 | 39.953 | 89.9809 | 95.2472 | 95.8772 | 99.05 | 104.5582 | 77.3011 | 20.8824 | 573.4561 | 390.988 | 102.0771 | 103.9696 | 102.9853 | 0.74524 | 0.83598 | 0.85223 | -0.00062946 | 90.023 | 83.9121 | 1.4946 | 0.74525 | 0.00080505 | 14.3702 | 12.1871
31050 | 8.625 | 1799.812 | 90.0472 | 24.9968 | 40.0329 | 184.6832 | 39.944 | 90.0041 | 95.2378 | 95.878 | 99.05 | 119.6006 | 76.409 | 20.9505 | 567.1114 | 390.988 | 101.959 | 103.9928 | 102.8671 | 0.745 | 0.83598 | 0.85223 | -0.00062946 | 90.0214 | 83.9931 | 1.5374 | 0.74501 | 0.00080583 | 14.4076 | 12.2238
31080 | 8.6333 | 1799.517 | 90.0504 | 25.0298 | 40.0379 | 184.7012 | 39.9019 | 90.0041 | 95.2717 | 95.8707 | 99.05 | 115.8554 | 78.271 | 21.0481 | 562.9689 | 390.6443 | 102.0872 | 103.9932 | 102.8197 | 0.74522 | 0.83598 | 0.85223 | -0.00062946 | 90.0371 | 83.8337 | 1.5185 | 0.74524 | 0.00080427 | 14.372 | 12.1889
31110 | 8.6417 | 1800.077 | 90.038 | 25.0235 | 40.0307 | 184.7046 | 39.895 | 89.9753 | 95.2525 | 95.8738 | 99.05 | 111.8815 | 78.6211 | 21.0376 | 565.5772 | 390.6443 | 102.3653 | 103.9951 | 102.8255 | 0.7449 | 0.83598 | 0.85223 | -0.00062946 | 90.016 | 83.861 | 1.4945 | 0.74491 | 0.00080458 | 14.4236 | 12.2395
31140 | 8.65 | 1799.823 | 90.0456 | 24.9702 | 40.0368 | 184.7208 | 39.9085 | 90.0047 | 95.2547 | 95.8735 | 99.05 | 109.4544 | 79.8118 | 21.1178 | 567.5438 | 390.988 | 102.133 | 104.0038 | 102.9484 | 0.74522 | 0.83598 | 0.85223 | -0.00062946 | 90.0223 | 83.8296 | 1.4958 | 0.74523 | 0.00080426 | 14.3736 | 12.1905
31170 | 8.6583 | 1800.002 | 90.0002 | 24.9906 | 40.0219 | 184.7049 | 39.9211 | 89.9996 | 95.261 | 95.8748 | 99.05 | 106.1622 | 79.556 | 21.0952 | 575.8408 | 390.988 | 102.198 | 103.9995 | 103.0026 | 0.74533 | 0.83598 | 0.85223 | -0.00062946 | 90.0457 | 83.9476 | 1.4813 | 0.74536 | 0.00080534 | 14.3534 | 12.1706
31200 | 8.6667 | 1800.19 | 90.0347 | 25.0463 | 40.0242 | 184.7406 | 39.9573 | 90.0049 | 95.2613 | 95.8717 | 99.05 | 112.2814 | 78.1103 | 21.0861 | 574.4478 | 390.988 | 102.0257 | 103.9973 | 103.0162 | 0.74461 | 0.83598 | 0.85223 | -0.00062946 | 89.9976 | 84.0344 | 1.5104 | 0.74461 | 0.00080628 | 14.4692 | 12.2842
31230 | 8.675 | 1799.724 | 90.0183 | 24.9869 | 40.0203 | 184.7184 | 39.9712 | 89.9967 | 95.2678 | 95.8729 | 99.05 | 115.0749 | 78.0629 | 20.5271 | 573.0906 | 390.988 | 102.0763 | 103.9925 | 103.0998 | 0.74471 | 0.83598 | 0.85223 | -0.00062946 | 90.0104 | 83.9407 | 1.4946 | 0.74472 | 0.00080536 | 14.4522 | 12.2675
31260 | 8.6833 | 1799.741 | 90.0171 | 24.9913 | 39.995 | 184.7136 | 40.0006 | 89.9804 | 95.2425 | 95.8745 | 99.05 | 112.8615 | 81.2564 | 20.6689 | 571.2561 | 390.988 | 102.2213 | 104.0052 | 102.9832 | 0.74469 | 0.83598 | 0.85223 | -0.00062946 | 90.0309 | 83.9265 | 1.5266 | 0.74471 | 0.00080517 | 14.4534 | 12.2687
31290 | 8.6917 | 1800.438 | 90.0056 | 24.9944 | 40.0068 | 184.7203 | 40.0407 | 89.9871 | 95.2324 | 95.871 | 99.05 | 115.7281 | 80.2344 | 20.9118 | 561.9044 | 390.6443 | 102.0968 | 104.0013 | 102.834 | 0.74318 | 0.83598 | 0.85223 | -0.00062946 | 89.9994 | 84.0279 | 1.4791 | 0.74318 | 0.00080622 | 14.6891 | 12.4999
31320 | 8.7 | 1800.571 | 90.0024 | 24.971 | 40.0202 | 184.6474 | 40.0681 | 89.9875 | 95.228 | 95.8727 | 99.05 | 113.1448 | 77.4292 | 20.9421 | 564.5435 | 390.6443 | 102.206 | 103.9969 | 102.7965 | 0.74461 | 0.83598 | 0.85223 | -0.00062946 | 89.9939 | 83.8508 | 1.4824 | 0.74461 | 0.00080453 | 14.4697 | 12.2847
31350 | 8.7083 | 1800.018 | 89.9829 | 24.9622 | 40.0234 | 184.6208 | 40.1084 | 89.9887 | 95.2213 | 95.8713 | 99.05 | 118.0536 | 82.3596 | 20.9007 | 564.9109 | 390.6443 | 101.9687 | 104.0095 | 102.9136 | 0.74491 | 0.83598 | 0.85223 | -0.00062946 | 90.0361 | 83.928 | 1.5126 | 0.74493 | 0.00080518 | 14.42 | 12.236
31380 | 8.7167 | 1799.241 | 89.9731 | 24.9986 | 40.0106 | 184.6879 | 40.0755 | 90.0139 | 95.2466 | 95.874 | 99.05 | 118.7076 | 80.3296 | 20.5644 | 574.038 | 390.988 | 101.9474 | 104.0084 | 103.0094 | 0.74531 | 0.83598 | 0.85223 | -0.00062946 | 90.0046 | 83.7932 | 1.5154 | 0.74532 | 0.00080395 | 14.3606 | 12.1777
31410 | 8.725 | 1800.263 | 89.9792 | 24.9875 | 40.0097 | 184.7369 | 40.1063 | 89.9945 | 95.2369 | 95.875 | 99.05 | 114.7185 | 77.9929 | 20.677 | 575.5056 | 390.988 | 101.9806 | 104.0131 | 103.0229 | 0.74466 | 0.83598 | 0.85223 | -0.00062946 | 89.9733 | 84.0108 | 1.4945 | 0.74464 | 0.00080611 | 14.4642 | 12.2793
31440 | 8.7333 | 1800.204 | 89.9702 | 25.0211 | 40.027 | 184.6673 | 40.0706 | 89.9766 | 95.2129 | 95.8765 | 99.05 | 113.8598 | 77.6946 | 20.8334 | 576.6196 | 390.988 | 102.0768 | 104.0038 | 103.0162 | 0.7444 | 0.83598 | 0.85223 | -0.00062946 | 89.9782 | 84.1374 | 1.5037 | 0.74439 | 0.00080731 | 14.5033 | 12.3176
31470 | 8.7417 | 1799.78 | 90.0011 | 25.0607 | 40.0248 | 184.7888 | 40.0652 | 90.0129 | 95.2415 | 95.8825 | 99.05 | 106.4363 | 79.1532 | 20.8133 | 565.2559 | 390.988 | 101.893 | 104.0069 | 103.0816 | 0.7446 | 0.83598 | 0.85223 | -0.00062946 | 90.0136 | 84.0245 | 1.4974 | 0.74461 | 0.00080615 | 14.4692 | 12.2842
31500 | 8.75 | 1800.219 | 89.9645 | 25.082 | 40.0092 | 184.6787 | 39.9776 | 89.9767 | 95.2106 | 95.8837 | 99.05 | 121.0328 | 79.5033 | 21.1068 | 558.9297 | 390.988 | 102.2431 | 104.0045 | 102.9958 | 0.74275 | 0.83598 | 0.85223 | -0.00062946 | 89.9792 | 84.2652 | 1.3664 | 0.74274 | 0.00080854 | 14.758 | 12.5675
31530 | 8.7583 | 1800.171 | 89.992 | 25.0814 | 39.9731 | 184.5776 | 39.9594 | 89.9761 | 95.2304 | 95.8885 | 99.05 | 109.9692 | 74.6455 | 21.1159 | 564.3245 | 390.6443 | 102.2149 | 104.0049 | 102.8216 | 0.7449 | 0.83598 | 0.85223 | -0.00062946 | 89.9403 | 83.8505 | 1.4751 | 0.74486 | 0.00080465 | 14.4307 | 12.2465
31560 | 8.7667 | 1800.131 | 89.9614 | 24.9698 | 39.9691 | 184.5109 | 39.8963 | 89.9685 | 95.2217 | 95.8942 | 99.05 | 121.7713 | 75.5858 | 21.0097 | 572.9106 | 390.6443 | 102.1024 | 104.0126 | 102.7789 | 0.74497 | 0.83598 | 0.85223 | -0.00062946 | 89.9799 | 83.828 | 1.5127 | 0.74496 | 0.00080434 | 14.4154 | 12.2315
31590 | 8.775 | 1799.851 | 89.9811 | 24.9071 | 39.9747 | 184.5574 | 39.8791 | 89.9818 | 95.2124 | 95.909 | 99.05 | 108.0201 | 74.094 | 20.5604 | 574.6968 | 390.6443 | 102.0912 | 104.0019 | 102.8661 | 0.74522 | 0.83598 | 0.85223 | -0.00062946 | 89.9652 | 83.822 | 1.5185 | 0.7452 | 0.00080432 | 14.3791 | 12.1958
31620 | 8.7833 | 1799.905 | 89.9314 | 24.8873 | 39.9504 | 184.6691 | 39.8787 | 89.9747 | 95.222 | 95.9171 | 99.05 | 115.2143 | 82.8843 | 20.4581 | 579.4758 | 390.6443 | 102.1162 | 103.993 | 102.96 | 0.7449 | 0.83598 | 0.85223 | -0.00062946 | 90.0084 | 83.8262 | 1.5321 | 0.7449 | 0.00080426 | 14.4238 | 12.2397
31650 | 8.7917 | 1799.527 | 89.9277 | 24.9026 | 39.9186 | 184.7336 | 39.8432 | 89.9925 | 95.2534 | 95.9087 | 99.05 | 112.291 | 83.5478 | 20.4427 | 570.7155 | 390.988 | 102.2819 | 103.9977 | 102.9891 | 0.74447 | 0.83598 | 0.85223 | -0.00062946 | 89.9768 | 84.0743 | 1.5248 | 0.74445 | 0.00080671 | 14.4934 | 12.308
31680 | 8.8 | 1799.974 | 89.9442 | 24.9553 | 39.9241 | 184.8777 | 39.8752 | 90.0076 | 95.2363 | 95.9232 | 99.05 | 118.5126 | 83.9317 | 20.4715 | 564.443 | 390.988 | 102.2807 | 104.0013 | 102.9685 | 0.74522 | 0.83598 | 0.85223 | -0.00062946 | 89.9614 | 84.0668 | 1.5118 | 0.74519 | 0.00080667 | 14.3796 | 12.1963
31710 | 8.8083 | 1799.689 | 89.9562 | 24.9796 | 39.8965 | 184.9179 | 39.9413 | 89.9999 | 95.2532 | 95.9078 | 99.05 | 106.6956 | 81.9413 | 20.5224 | 557.7913 | 390.988 | 102.3361 | 103.998 | 102.9949 | 0.74491 | 0.83598 | 0.85223 | -0.00062946 | 89.946 | 84.0388 | 1.5367 | 0.74487 | 0.00080644 | 14.4289 | 12.2447
31740 | 8.8167 | 1800.159 | 89.9424 | 25.0417 | 39.9105 | 184.8833 | 40.0093 | 89.9901 | 95.2359 | 95.9176 | 99.05 | 119.4524 | 84.0185 | 20.4367 | 564.8398 | 390.988 | 102.1099 | 103.9824 | 102.9958 | 0.74553 | 0.83598 | 0.85223 | -0.00062946 | 89.9737 | 84.1439 | 1.5 | 0.74551 | 0.00080739 | 14.3305 | 12.1481
31770 | 8.825 | 1800.222 | 90.0187 | 25.1065 | 39.928 | 184.928 | 40.0786 | 90.0163 | 95.2559 | 95.9262 | 99.0477 | 102.0938 | 79.3144 | 20.4251 | 569.5396 | 390.988 | 102.4415 | 103.9569 | 102.8747 | 0.74508 | 0.83598 | 0.85223 | -0.00062946 | 89.9787 | 84.0274 | 1.4804 | 0.74507 | 0.00080626 | 14.3986 | 12.215
31800 | 8.8333 | 1800.015 | 90.015 | 25.1046 | 39.9355 | 185.0927 | 40.1177 | 90.0474 | 95.2629 | 95.9545 | 99.0469 | 111.1883 | 80.5902 | 20.4251 | 577.1136 | 390.6443 | 102.2602 | 103.9825 | 102.7284 | 0.74522 | 0.83598 | 0.85223 | -0.00062946 | 89.9917 | 83.8419 | 1.5238 | 0.74521 | 0.00080445 | 14.3762 | 12.193
31830 | 8.8417 | 1799.685 | 90.0073 | 25.0608 | 39.9262 | 185.1683 | 40.085 | 90.0299 | 95.2685 | 95.9443 | 99.0218 | 116.2423 | 80.8082 | 20.3909 | 573.8244 | 390.6443 | 102.2705 | 104.0021 | 102.6891 | 0.74492 | 0.83598 | 0.85223 | -0.00062946 | 90.0288 | 84.0071 | 1.4962 | 0.74493 | 0.00080595 | 14.4193 | 12.2352
31860 | 8.85 | 1800.052 | 90.0088 | 25.0157 | 39.9188 | 185.2496 | 40.1235 | 90.0189 | 95.2548 | 95.9515 | 99.0312 | 106.2619 | 82.742 | 20.4246 | 568.3524 | 390.988 | 102.2972 | 104.0014 | 102.8452 | 0.74419 | 0.83598 | 0.85223 | -0.00062946 | 90.0093 | 84.0171 | 1.4996 | 0.7442 | 0.00080609 | 14.5325 | 12.3463
31890 | 8.8583 | 1800.047 | 90.0212 | 25.0177 | 39.9425 | 185.4088 | 40.1375 | 90.0275 | 95.2737 | 95.9389 | 99.035 | 120.1702 | 83.2028 | 20.4251 | 563.4014 | 390.6443 | 102.1918 | 103.9807 | 102.9063 | 0.7449 | 0.83598 | 0.85223 | -0.00062946 | 90.0249 | 84.0294 | 1.5069 | 0.74492 | 0.00080617 | 14.4214 | 12.2373
31920 | 8.8667 | 1800.647 | 90.0261 | 24.9885 | 39.9319 | 185.4148 | 40.0941 | 90.0314 | 95.2761 | 95.9395 | 99.035 | 124.5102 | 80.6508 | 20.4251 | 565.6902 | 390.988 | 102.3367 | 103.9813 | 102.9334 | 0.74522 | 0.83598 | 0.85223 | -0.00062946 | 90.044 | 84.0642 | 1.5102 | 0.74525 | 0.00080647 | 14.3714 | 12.1882
31950 | 8.875 | 1799.725 | 90.0535 | 24.9712 | 39.9494 | 185.4153 | 39.987 | 90.0011 | 95.2718 | 95.9405 | 99.02 | 118.5244 | 81.2323 | 20.4251 | 568.7734 | 390.988 | 102.164 | 103.9761 | 102.928 | 0.74466 | 0.83598 | 0.85223 | -0.00062946 | 90.0186 | 84.1126 | 1.5068 | 0.74468 | 0.00080699 | 14.4591 | 12.2743
31980 | 8.8833 | 1799.573 | 90.0104 | 24.9603 | 39.9269 | 185.3973 | 39.9491 | 90.0078 | 95.2604 | 95.9415 | 99.02 | 110.6549 | 80.6566 | 20.4126 | 575.7178 | 390.988 | 102.259 | 103.9974 | 102.9477 | 0.74458 | 0.83598 | 0.85223 | -0.00062946 | 90.0017 | 84.0245 | 1.51 | 0.74458 | 0.00080618 | 14.4734 | 12.2883
32010 | 8.8917 | 1800.601 | 90.0284 | 24.9921 | 39.9117 | 185.4536 | 39.915 | 89.9947 | 95.2699 | 95.9385 | 99.0275 | 120.4673 | 80.2849 | 20.425 | 574.1072 | 390.6443 | 102.3423 | 104.0241 | 102.8175 | 0.74186 | 0.83598 | 0.85223 | -0.00062946 | 89.9972 | 84.4 | 1.5163 | 0.74185 | 0.00080979 | 14.8949 | 12.7018
32040 | 8.9 | 1800.152 | 90.0249 | 24.9769 | 39.9236 | 185.2805 | 39.9321 | 90.0109 | 95.2585 | 95.8953 | 99.02 | 112.2552 | 83.0917 | 20.8608 | 576.072 | 390.6443 | 102.2192 | 104.042 | 102.7941 | 0.74488 | 0.83598 | 0.85223 | -0.00062946 | 90.017 | 83.956 | 1.5211 | 0.74489 | 0.00080549 | 14.4262 | 12.242
32070 | 8.9083 | 1799.8 | 90.0232 | 24.9344 | 39.9473 | 185.0091 | 39.8909 | 89.9669 | 95.2377 | 95.915 | 99.0201 | 117.2943 | 82.641 | 20.4355 | 571.6221 | 390.6443 | 102.2911 | 104.0478 | 102.749 | 0.74459 | 0.83598 | 0.85223 | -0.00062946 | 89.9826 | 83.9797 | 1.4894 | 0.74458 | 0.00080579 | 14.4734 | 12.2883
32100 | 8.9167 | 1799.479 | 90.0077 | 24.9469 | 39.953 | 185.2414 | 39.8463 | 90.0057 | 95.2568 | 95.9415 | 99.0219 | 110.1154 | 84.212 | 20.4153 | 563.822 | 390.6443 | 102.418 | 104.0145 | 102.8115 | 0.74522 | 0.83598 | 0.85223 | -0.00062946 | 89.9662 | 83.9419 | 1.5028 | 0.7452 | 0.00080547 | 14.3791 | 12.1958
32130 | 8.925 | 1799.559 | 90.0158 | 24.9526 | 39.9224 | 185.4673 | 39.9122 | 89.9764 | 95.2584 | 95.9342 | 99.02 | 114.886 | 79.8768 | 20.4251 | 558.6131 | 390.6443 | 102.2254 | 104.015 | 102.8777 | 0.74489 | 0.83598 | 0.85223 | -0.00062946 | 89.9822 | 84.0999 | 1.5189 | 0.74488 | 0.00080695 | 14.4276 | 12.2434
32160 | 8.9333 | 1799.68 | 90.0109 | 25.0443 | 39.9418 | 185.4486 | 39.9266 | 90.0007 | 95.2548 | 95.9362 | 99.02 | 113.6614 | 80.9861 | 20.4065 | 566.8599 | 390.988 | 102.2345 | 104.0085 | 102.9048 | 0.74496 | 0.83598 | 0.85223 | -0.00062946 | 89.9791 | 84.125 | 1.51 | 0.74494 | 0.00080719 | 14.4176 | 12.2336
32190 | 8.9417 | 1800.108 | 89.9851 | 25.0789 | 39.8972 | 185.45 | 39.9533 | 89.9966 | 95.2555 | 95.9343 | 99.02 | 111.7812 | 79.5155 | 20.4251 | 576.6345 | 390.988 | 102.1932 | 104.001 | 102.9216 | 0.74515 | 0.83598 | 0.85223 | -0.00062946 | 89.9971 | 84.0556 | 1.4923 | 0.74515 | 0.00080649 | 14.3864 | 12.203
32220 | 8.95 | 1800.286 | 89.9817 | 25.0812 | 39.9138 | 185.4754 | 39.9767 | 90.0158 | 95.2281 | 95.9365 | 99.02 | 113.005 | 81.2365 | 20.3871 | 576.5422 | 390.6443 | 102.4172 | 103.9982 | 102.9383 | 0.74378 | 0.83598 | 0.85223 | -0.00062946 | 89.9794 | 84.3362 | 1.5135 | 0.74377 | 0.00080922 | 14.599 | 12.4116
32250 | 8.9583 | 1800.189 | 90.005 | 25.0815 | 39.9006 | 185.467 | 40.0511 | 89.9836 | 95.2441 | 95.9324 | 99.02 | 110.7287 | 76.848 | 20.4251 | 575.7521 | 390.6443 | 102.0013 | 103.9968 | 102.9049 | 0.74467 | 0.83598 | 0.85223 | -0.00062946 | 89.9659 | 84.0888 | 1.4768 | 0.74464 | 0.00080688 | 14.4638 | 12.2789
32280 | 8.9667 | 1799.804 | 89.9634 | 24.9856 | 39.9314 | 185.2642 | 40.1123 | 90.0042 | 95.2248 | 95.9067 | 99.02 | 111.7315 | 77.1125 | 20.4268 | 568.6187 | 390.6443 | 102.3455 | 104.0361 | 102.7828 | 0.74465 | 0.83598 | 0.85223 | -0.00062946 | 90.02 | 84.0434 | 1.5155 | 0.74466 | 0.00080632 | 14.4609 | 12.2761
32310 | 8.975 | 1800.278 | 89.9849 | 24.8969 | 39.9881 | 185.0701 | 40.0864 | 89.9791 | 95.2512 | 95.9143 | 99.02 | 112.8501 | 77.2904 | 20.4269 | 563.1964 | 390.6443 | 102.2592 | 104.0285 | 102.7218 | 0.7452 | 0.83598 | 0.85223 | -0.00062946 | 90.0007 | 83.9871 | 1.5205 | 0.7452 | 0.00080582 | 14.3779 | 12.1946
32340 | 8.9833 | 1800.603 | 89.97 | 24.8663 | 39.985 | 185.0102 | 40.0815 | 89.9806 | 95.2326 | 95.9018 | 99.02 | 115.0179 | 79.6282 | 20.5208 | 558.8492 | 390.6443 | 101.9957 | 104.0424 | 102.7864 | 0.74462 | 0.83598 | 0.85223 | -0.00062946 | 89.9942 | 83.9841 | 1.5134 | 0.74461 | 0.00080581 | 14.4689 | 12.2839
32370 | 8.9917 | 1799.693 | 89.9861 | 24.8633 | 40.0108 | 184.937 | 40.0902 | 89.978 | 95.2355 | 95.8999 | 99.02 | 108.0159 | 83.3039 | 20.7605 | 557.7977 | 390.988 | 102.2059 | 104.0078 | 102.9252 | 0.74505 | 0.83598 | 0.85223 | -0.00062946 | 89.961 | 84.0532 | 1.549 | 0.74502 | 0.00080654 | 14.4057 | 12.2219
32400 | 9 | 1800.125 | 89.9777 | 24.887 | 39.9835 | 185.1791 | 40.0938 | 89.9937 | 95.2331 | 95.9397 | 99.02 | 108.1073 | 80.779 | 20.3324 | 573.0219 | 390.988 | 102.1805 | 103.9843 | 102.8845 | 0.74505 | 0.83598 | 0.85223 | -0.00062946 | 90.0115 | 84.12 | 1.4947 | 0.74506 | 0.00080707 | 14.4006 | 12.2169
32430 | 9.0083 | 1799.864 | 89.9804 | 24.9311 | 39.9527 | 185.4677 | 40.06 | 89.9994 | 95.233 | 95.9341 | 99.02 | 118.5779 | 79.5213 | 20.4116 | 581.1375 | 390.988 | 102.2706 | 104.0032 | 102.9048 | 0.74496 | 0.83598 | 0.85223 | -0.00062946 | 90.0084 | 84.1971 | 1.4992 | 0.74497 | 0.00080782 | 14.4138 | 12.2299
32460 | 9.0167 | 1800.026 | 89.9809 | 24.9934 | 39.995 | 185.5807 | 39.974 | 89.9963 | 95.2453 | 95.9313 | 99.02 | 114.4584 | 75.6815 | 20.4248 | 580.2772 | 390.988 | 102.0986 | 104.014 | 102.9794 | 0.74536 | 0.83598 | 0.85223 | -0.00062946 | 89.9907 | 84.1845 | 1.5105 | 0.74536 | 0.00080774 | 14.3541 | 12.1713
32490 | 9.025 | 1799.864 | 89.9984 | 25.0025 | 39.9486 | 185.5071 | 39.976 | 89.9881 | 95.2285 | 95.9418 | 99.02 | 118.4354 | 75.4888 | 20.2599 | 572.937 | 390.6443 | 102.395 | 104.0054 | 102.7965 | 0.7446 | 0.83598 | 0.85223 | -0.00062946 | 90.0082 | 84.0293 | 1.504 | 0.7446 | 0.00080621 | 14.4699 | 12.2849
32520 | 9.0333 | 1799.291 | 89.9493 | 25.0342 | 39.9734 | 185.5554 | 39.954 | 90.0044 | 95.2875 | 95.9242 | 99.02 | 104.5027 | 75.6839 | 20.4251 | 557.5046 | 390.6443 | 102.264 | 104.0101 | 102.7016 | 0.74401 | 0.83598 | 0.85223 | -0.00062946 | 89.958 | 84.0148 | 1.5052 | 0.74398 | 0.00080618 | 14.566 | 12.3792
32550 | 9.0417 | 1799.942 | 89.962 | 25.0388 | 39.9814 | 185.4185 | 39.9492 | 89.9743 | 95.2462 | 95.9014 | 99.02 | 116.3117 | 76.8821 | 20.6996 | 559.8516 | 390.6443 | 102.2739 | 104.0385 | 102.7078 | 0.7452 | 0.83598 | 0.85223 | -0.00062946 | 90.0244 | 83.8108 | 1.5129 | 0.74522 | 0.00080408 | 14.3756 | 12.1924
32580 | 9.05 | 1800.185 | 89.9992 | 25.0785 | 39.9622 | 185.528 | 39.946 | 90.0097 | 95.249 | 95.9319 | 99.02 | 109.0421 | 79.6949 | 20.4251 | 565.6024 | 390.6443 | 102.3317 | 104.0045 | 102.7824 | 0.74524 | 0.83598 | 0.85223 | -0.00062946 | 89.9961 | 84.0063 | 1.5094 | 0.74523 | 0.00080602 | 14.3731 | 12.1899
32610 | 9.0583 | 1800.042 | 89.9922 | 25.1131 | 39.974 | 185.6333 | 39.9405 | 90.0065 | 95.2406 | 95.9296 | 99.02 | 113.2762 | 82.3163 | 20.4251 | 578.2044 | 390.6443 | 102.1906 | 103.9797 | 102.8641 | 0.74491 | 0.83598 | 0.85223 | -0.00062946 | 90.0168 | 84.2049 | 1.5159 | 0.74492 | 0.00080788 | 14.4213 | 12.2372
32640 | 9.0667 | 1800.006 | 89.9705 | 25.0655 | 39.9532 | 185.6873 | 39.929 | 90.0114 | 95.2452 | 95.9364 | 99.02 | 107.7643 | 78.5878 | 20.3411 | 577.3671 | 390.988 | 102.1925 | 103.9824 | 102.8913 | 0.74467 | 0.83598 | 0.85223 | -0.00062946 | 90.0311 | 84.0535 | 1.5015 | 0.74469 | 0.00080639 | 14.4569 | 12.2721
32670 | 9.075 | 1800.075 | 89.9954 | 25.0056 | 39.9698 | 185.6613 | 39.9341 | 90.0182 | 95.2257 | 95.935 | 99.02 | 116.9274 | 80.1799 | 20.4248 | 576.7905 | 390.6443 | 102.1308 | 104.0079 | 102.8778 | 0.74421 | 0.83598 | 0.85223 | -0.00062946 | 90.0324 | 84.1867 | 1.5012 | 0.74423 | 0.00080767 | 14.5282 | 12.3421
32700 | 9.0833 | 1799.698 | 90.0087 | 24.8893 | 40.0079 | 185.6915 | 39.9648 | 90.0038 | 95.2532 | 95.941 | 99.02 | 114.2288 | 81.6299 | 20.4251 | 565.099 | 390.6443 | 102.1263 | 103.9974 | 102.9658 | 0.74462 | 0.83598 | 0.85223 | -0.00062946 | 90.0184 | 84.1689 | 1.4885 | 0.74463 | 0.00080753 | 14.4664 | 12.2815
32730 | 9.0917 | 1800.338 | 90.0113 | 24.9164 | 40.0045 | 185.6967 | 40.0181 | 90.0044 | 95.2611 | 95.9343 | 99.02 | 115.6439 | 79.0551 | 20.3314 | 557.7776 | 390.988 | 102.0772 | 103.9965 | 102.8781 | 0.74086 | 0.83598 | 0.85223 | -0.00062946 | 89.9572 | 84.361 | 1.5019 | 0.74083 | 0.00080951 | 15.0536 | 12.8574
32760 | 9.1 | 1799.956 | 90.004 | 24.9098 | 39.9975 | 185.6124 | 40.0208 | 90.003 | 95.2518 | 95.9342 | 99.02 | 119.3355 | 78.8811 | 20.4251 | 567.0794 | 390.6443 | 102.19 | 104 | 102.7286 | 0.74498 | 0.83598 | 0.85223 | -0.00062946 | 90.0133 | 84.0091 | 1.5036 | 0.74499 | 0.00080601 | 14.4103 | 12.2264
32790 | 9.1083 | 1799.94 | 90.0229 | 24.9408 | 40.0181 | 185.385 | 40.0149 | 90.0275 | 95.2248 | 95.8984 | 99.02 | 113.9163 | 78.8132 | 20.9225 | 571.0629 | 390.6443 | 102.3727 | 104.0298 | 102.7218 | 0.74491 | 0.83598 | 0.85223 | -0.00062946 | 90.0183 | 83.9589 | 1.5016 | 0.74492 | 0.00080551 | 14.4219 | 12.2378
32820 | 9.1167 | 1799.973 | 90.0245 | 24.9137 | 40.0126 | 185.1534 | 40.0301 | 90.0151 | 95.2443 | 95.9128 | 99.02 | 118.9043 | 81.5003 | 20.4327 | 580.9354 | 390.6443 | 101.9951 | 104.0198 | 102.7963 | 0.74491 | 0.83598 | 0.85223 | -0.00062946 | 90.0362 | 84.2165 | 1.5148 | 0.74493 | 0.00080794 | 14.4199 | 12.2359
32850 | 9.125 | 1799.714 | 90.0305 | 24.9508 | 40.0382 | 185.1353 | 40.0362 | 89.9858 | 95.2431 | 95.8903 | 98.9904 | 40.294 | 85.8377 | 20.4624 | 577.377 | 390.988 | 102.2159 | 104.0059 | 102.9027 | 0.74479 | 0.83598 | 0.85223 | -0.00062946 | 90.0254 | 84.0524 | 1.5265 | 0.74481 | 0.00080639 | 14.4386 | 12.2542
32880 | 9.1333 | 1799.807 | 90.0136 | 25.016 | 40.0517 | 185.0344 | 40.0283 | 90.0052 | 95.2673 | 95.9042 | 99.02 | 120.9388 | 80.9017 | 20.5315 | 566.0143 | 390.6443 | 102.1622 | 104.0349 | 102.9492 | 0.74457 | 0.83598 | 0.85223 | -0.00062946 | 89.9771 | 84.21 | 1.505 | 0.74455 | 0.00080801 | 14.4777 | 12.2926
32910 | 9.1417 | 1800.192 | 90.0401 | 25.0357 | 40.0632 | 185.1895 | 40.0193 | 90.0079 | 95.2386 | 95.9101 | 99.02 | 109.7449 | 76.8246 | 20.4251 | 559.9385 | 390.988 | 102.1369 | 104.0223 | 102.9523 | 0.74491 | 0.83598 | 0.85223 | -0.00062946 | 90.0337 | 84.2024 | 1.4862 | 0.74493 | 0.00080781 | 14.4204 | 12.2364
32940 | 9.15 | 1800.009 | 90.0577 | 25.1007 | 40.0405 | 185.1972 | 40.0522 | 90.0004 | 95.2428 | 95.9402 | 99.0196 | 119.1488 | 81.5195 | 20.3027 | 556.3724 | 390.6443 | 102.0396 | 103.9742 | 102.979 | 0.74485 | 0.83598 | 0.85223 | -0.00062946 | 90.0332 | 84.2134 | 1.5007 | 0.74488 | 0.00080792 | 14.4283 | 12.2441
32970 | 9.1583 | 1799.997 | 90.0207 | 25.0632 | 40.0098 | 185.4987 | 40.0294 | 90.01 | 95.2235 | 95.9311 | 99.0199 | 109.1429 | 76.488 | 20.4251 | 558.3998 | 390.6443 | 102.231 | 104.0054 | 102.9047 | 0.74578 | 0.83598 | 0.85223 | -0.00062946 | 90.012 | 84.1249 | 1.541 | 0.74579 | 0.00080712 | 14.2884 | 12.1069
33000 | 9.1667 | 1800.253 | 90.0296 | 25.0645 | 39.9843 | 185.4603 | 40.0504 | 90.0243 | 95.2636 | 95.9203 | 99.0198 | 114.5566 | 80.17 | 20.4253 | 571.2006 | 390.6443 | 102.4391 | 104.0104 | 102.7803 | 0.74473 | 0.83598 | 0.85223 | -0.00062946 | 90.0474 | 84.1905 | 1.5222 | 0.74476 | 0.00080767 | 14.4466 | 12.262
33030 | 9.175 | 1799.912 | 90.0153 | 24.9831 | 40.0292 | 185.2353 | 40.0129 | 89.9963 | 95.2293 | 95.889 | 99.0177 | 120 | 79.6235 | 20.8203 | 582.6812 | 390.3007 | 102.2962 | 104.0094 | 102.7473 | 0.74457 | 0.83598 | 0.85223 | -0.00062946 | 90.0318 | 84.1068 | 1.4561 | 0.74459 | 0.0008069 | 14.4719 | 12.2869
33060 | 9.1833 | 1800.407 | 90.0131 | 24.9247 | 40.075 | 185.1969 | 40.0342 | 90.0092 | 95.2474 | 95.9044 | 99.0195 | 114.309 | 81.6357 | 20.5895 | 577.569 | 390.6443 | 102.315 | 104.0196 | 102.8297 | 0.7451 | 0.83598 | 0.85223 | -0.00062946 | 90.0396 | 83.921 | 1.4651 | 0.74512 | 0.0008051 | 14.3901 | 12.2067
33090 | 9.1917 | 1799.937 | 90.0113 | 24.9024 | 40.0707 | 185.175 | 40.0218 | 90.0053 | 95.256 | 95.9081 | 99.02 | 112.8539 | 79.758 | 20.4651 | 570.6365 | 390.988 | 102.3635 | 104.0453 | 102.9995 | 0.74314 | 0.83598 | 0.85223 | -0.00062946 | 89.9806 | 84.3355 | 1.289 | 0.74313 | 0.00080921 | 14.6975 | 12.5082
33120 | 9.2 | 1799.693 | 90.0219 | 24.9851 | 40.0618 | 184.9761 | 39.9518 | 89.9953 | 95.2464 | 95.9218 | 99.02 | 112.408 | 77.3173 | 20.4252 | 562.59 | 390.988 | 102.3766 | 104.025 | 103.0553 | 0.74501 | 0.83598 | 0.85223 | -0.00062946 | 90.0082 | 84.2103 | 1.4786 | 0.74501 | 0.00080795 | 14.4069 | 12.2231
33150 | 9.2083 | 1800.044 | 90.0172 | 25.0174 | 39.9867 | 185.46 | 39.9489 | 89.9914 | 95.249 | 95.9422 | 99.02 | 121.4079 | 82.4361 | 20.3921 | 555.5939 | 390.988 | 102.2316 | 103.9884 | 103.0133 | 0.74453 | 0.83598 | 0.85223 | -0.00062946 | 90.0423 | 84.2539 | 1.5177 | 0.74456 | 0.00080829 | 14.4768 | 12.2916
33180 | 9.2167 | 1799.937 | 90.0086 | 25.0227 | 39.9972 | 185.4958 | 39.949 | 89.9644 | 95.2465 | 95.9325 | 99.02 | 107.7899 | 79.0804 | 20.4251 | 564.477 | 390.6443 | 102.0834 | 104.0059 | 103.0451 | 0.74521 | 0.83598 | 0.85223 | -0.00062946 | 90.0353 | 84.3115 | 1.5198 | 0.74524 | 0.00080886 | 14.3728 | 12.1896
33210 | 9.225 | 1799.537 | 89.9907 | 25.0293 | 39.943 | 185.6227 | 39.9701 | 89.9779 | 95.2571 | 95.9339 | 99.02 | 120.9829 | 80.7127 | 20.4251 | 568.1804 | 390.988 | 102.1648 | 104.0037 | 102.9771 | 0.7449 | 0.83598 | 0.85223 | -0.00062946 | 89.9904 | 84.1848 | 1.5169 | 0.7449 | 0.00080774 | 14.4249 | 12.2408
33240 | 9.2333 | 1799.895 | 89.9894 | 24.9925 | 39.9895 | 185.5983 | 39.9441 | 89.9907 | 95.2653 | 95.9356 | 99.02 | 106.8254 | 81.6485 | 20.4251 | 583.4097 | 390.6443 | 102.1231 | 103.9827 | 102.8709 | 0.74368 | 0.83598 | 0.85223 | -0.00062946 | 90.0255 | 84.1925 | 1.5356 | 0.7437 | 0.00080774 | 14.6095 | 12.4218
33270 | 9.2417 | 1799.703 | 89.9719 | 24.9472 | 39.9431 | 185.5636 | 39.9287 | 89.9573 | 95.2391 | 95.9328 | 99.0125 | 113.8692 | 82.9289 | 20.4251 | 580.1171 | 390.6443 | 101.9952 | 103.971 | 102.8158 | 0.74484 | 0.83598 | 0.85223 | -0.00062946 | 89.9971 | 84.075 | 1.5159 | 0.74484 | 0.00080667 | 14.4337 | 12.2494
33300 | 9.25 | 1800.337 | 89.958 | 25.0009 | 39.9812 | 185.4371 | 39.8889 | 89.9936 | 95.2286 | 95.9025 | 99.0162 | 107.905 | 77.8312 | 20.5306 | 574.6824 | 390.6443 | 102.0834 | 104.0105 | 102.9544 | 0.74486 | 0.83598 | 0.85223 | -0.00062946 | 89.99 | 83.9118 | 1.5172 | 0.74486 | 0.00080512 | 14.431 | 12.2468
33330 | 9.2583 | 1799.946 | 89.9705 | 25.0805 | 39.9709 | 185.2426 | 39.9401 | 90.0023 | 95.2666 | 95.9293 | 98.9962 | 106.6525 | 79.5826 | 20.0134 | 565.3007 | 391.3317 | 102.2509 | 103.9775 | 103.0738 | 0.74536 | 0.83598 | 0.85223 | -0.00062946 | 89.9845 | 84.1879 | 1.5175 | 0.74535 | 0.00080779 | 14.355 | 12.1722
33360 | 9.2667 | 1799.755 | 89.9598 | 25.0798 | 39.9318 | 185.506 | 39.9393 | 89.9852 | 95.229 | 95.9156 | 98.9948 | 117.9552 | 80.5024 | 20.4224 | 556.7208 | 390.988 | 102.2378 | 103.9885 | 103.0627 | 0.7446 | 0.83598 | 0.85223 | -0.00062946 | 89.9901 | 84.2898 | 1.5056 | 0.74459 | 0.00080875 | 14.4718 | 12.2867
33390 | 9.275 | 1799.988 | 89.9877 | 25.0517 | 39.9366 | 185.6836 | 39.9616 | 90.0097 | 95.2637 | 95.9094 | 98.9905 | 104.7441 | 76.7141 | 20.3916 | 557.4031 | 390.988 | 102.2186 | 103.9818 | 103.0854 | 0.74485 | 0.83598 | 0.85223 | -0.00062946 | 89.9999 | 84.1937 | 1.4987 | 0.74485 | 0.00080781 | 14.4326 | 12.2483
33420 | 9.2833 | 1799.927 | 89.9609 | 24.9894 | 39.9291 | 185.6318 | 40.022 | 89.9853 | 95.2285 | 95.9125 | 98.992 | 108.7096 | 77.3168 | 20.4251 | 559.9935 | 390.988 | 102.1005 | 103.991 | 103.1141 | 0.74478 | 0.83598 | 0.85223 | -0.00062946 | 89.957 | 84.2809 | 1.4875 | 0.74475 | 0.00080874 | 14.447 | 12.2624
33450 | 9.2917 | 1799.427 | 89.9826 | 24.9289 | 39.9219 | 185.4973 | 40.011 | 89.9808 | 95.2522 | 95.9113 | 98.99 | 116.3192 | 74.3479 | 20.4251 | 573.964 | 390.988 | 102.2083 | 103.9589 | 103.1647 | 0.74041 | 0.83598 | 0.85223 | -0.00062946 | 89.9828 | 84.4834 | 1.4407 | 0.7404 | 0.00081062 | 15.1213 | 12.9238
33480 | 9.3 | 1799.529 | 89.9638 | 24.9115 | 39.923 | 185.6766 | 40.0608 | 89.989 | 95.2266 | 95.9117 | 98.99 | 103.9331 | 75.1987 | 20.3097 | 577.7122 | 390.988 | 102.2487 | 103.964 | 103.027 | 0.74508 | 0.83598 | 0.85223 | -0.00062946 | 89.9706 | 84.2411 | 1.4872 | 0.74507 | 0.00080833 | 14.3991 | 12.2154
33510 | 9.3083 | 1799.635 | 89.9566 | 24.9377 | 39.9278 | 185.6337 | 40.0485 | 90.0086 | 95.2543 | 95.8809 | 98.99 | 116.3344 | 77.0564 | 20.4251 | 576.8061 | 390.6443 | 102.1839 | 103.9799 | 102.9358 | 0.74452 | 0.83598 | 0.85223 | -0.00062946 | 89.974 | 84.3348 | 1.5123 | 0.7445 | 0.00080922 | 14.4856 | 12.3003
33540 | 9.3167 | 1799.987 | 89.9625 | 24.9736 | 39.9852 | 185.2195 | 40.0778 | 90.0033 | 95.2494 | 95.8889 | 98.99 | 104.6191 | 76.5312 | 20.4251 | 568.8534 | 390.988 | 102.1408 | 103.989 | 102.9223 | 0.74511 | 0.83598 | 0.85223 | -0.00062946 | 89.9197 | 84.2187 | 1.5318 | 0.74506 | 0.00080822 | 14.4003 | 12.2166
33570 | 9.325 | 1800.169 | 89.9583 | 24.9507 | 39.9969 | 185.1524 | 40.0761 | 89.9974 | 95.2469 | 95.8792 | 98.99 | 73.0111 | 75.9742 | 20.4251 | 559.2157 | 390.6443 | 102.2649 | 104.0064 | 103.0036 | 0.7449 | 0.83598 | 0.85223 | -0.00062946 | 89.9466 | 84.095 | 1.5031 | 0.74487 | 0.00080698 | 14.4291 | 12.2448
33600 | 9.3333 | 1800.582 | 89.9902 | 24.983 | 40.0025 | 185.4299 | 40.0486 | 89.9914 | 95.2164 | 95.9121 | 98.99 | 108.0013 | 75.9833 | 20.3846 | 557.3607 | 390.988 | 102.115 | 103.9832 | 103.0782 | 0.74477 | 0.83598 | 0.85223 | -0.00062946 | 89.9257 | 84.186 | 1.4627 | 0.74472 | 0.0008079 | 14.4523 | 12.2676
33630 | 9.3417 | 1800.443 | 89.981 | 25.0436 | 40.0001 | 185.548 | 40.0985 | 89.9965 | 95.2273 | 95.902 | 98.99 | 110.8444 | 77.7789 | 20.4251 | 561.6134 | 390.988 | 102.1436 | 103.9704 | 103.0714 | 0.74491 | 0.83598 | 0.85223 | -0.00062946 | 89.9957 | 84.2587 | 1.5159 | 0.7449 | 0.00080844 | 14.4239 | 12.2398
33660 | 9.35 | 1800.174 | 89.9955 | 25.0562 | 39.9758 | 185.7055 | 40.0486 | 90.0017 | 95.2461 | 95.906 | 98.99 | 110.6214 | 83.7601 | 20.4251 | 572.6461 | 390.988 | 102.1676 | 103.9698 | 103.0897 | 0.74191 | 0.83598 | 0.85223 | -0.00062946 | 89.9925 | 84.3838 | 1.367 | 0.7419 | 0.00080965 | 14.8874 | 12.6944
33690 | 9.3583 | 1799.954 | 90.0113 | 25.0467 | 39.9693 | 185.7401 | 40.0498 | 90.0046 | 95.2736 | 95.9055 | 98.99 | 116.2666 | 81.7022 | 20.4251 | 574.7672 | 390.988 | 102.0996 | 103.9598 | 103.1934 | 0.74491 | 0.83598 | 0.85223 | -0.00062946 | 89.9669 | 84.362 | 1.5094 | 0.74489 | 0.00080949 | 14.4268 | 12.2426
33720 | 9.3667 | 1800.612 | 90.0118 | 25.0745 | 39.9698 | 185.7825 | 39.9784 | 90.0186 | 95.2492 | 95.9134 | 98.99 | 109.4279 | 80.4334 | 20.2779 | 578.5026 | 390.988 | 102.1402 | 103.9493 | 103.0379 | 0.74467 | 0.83598 | 0.85223 | -0.00062946 | 89.9804 | 84.3107 | 1.4952 | 0.74465 | 0.00080897 | 14.4626 | 12.2777
33750 | 9.375 | 1799.747 | 89.9924 | 25.0252 | 40.0383 | 185.7782 | 39.9556 | 90.0142 | 95.2531 | 95.9009 | 98.99 | 107.2366 | 78.4141 | 20.425 | 571.7908 | 390.6443 | 102.1188 | 103.9735 | 102.8884 | 0.74491 | 0.83598 | 0.85223 | -0.00062946 | 89.9632 | 84.2513 | 1.5171 | 0.74489 | 0.00080844 | 14.4265 | 12.2423
33780 | 9.3833 | 1800.137 | 90.0205 | 24.9534 | 40.0112 | 185.7184 | 39.952 | 89.9776 | 95.2401 | 95.9087 | 98.99 | 107.9882 | 82.2223 | 20.4251 | 563.6832 | 390.6443 | 102.295 | 103.9888 | 102.8545 | 0.74514 | 0.83598 | 0.85223 | -0.00062946 | 89.984 | 84.0978 | 1.4766 | 0.74513 | 0.00080692 | 14.3889 | 12.2055
33810 | 9.3917 | 1800.259 | 90.0145 | 24.9262 | 40.0148 | 185.6832 | 39.9523 | 90.0325 | 95.2694 | 95.9051 | 98.99 | 107.9347 | 78.7298 | 20.4251 | 560.0023 | 390.988 | 102.1779 | 103.9841 | 102.9812 | 0.74354 | 0.83598 | 0.85223 | -0.00062946 | 89.9886 | 84.4889 | 1.5086 | 0.74353 | 0.00081066 | 14.635 | 12.4468
33840 | 9.4 | 1800.05 | 90.0241 | 24.9347 | 40.0084 | 185.8254 | 39.9382 | 90.0089 | 95.2624 | 95.9035 | 98.99 | 90.9463 | 82.7645 | 20.4251 | 562.7302 | 390.988 | 102.1238 | 103.9918 | 103.0782 | 0.74476 | 0.83598 | 0.85223 | -0.00062946 | 89.9983 | 84.2815 | 1.4781 | 0.74475 | 0.00080865 | 14.447 | 12.2624
33870 | 9.4083 | 1800.741 | 90.0623 | 24.9364 | 40.0132 | 185.8987 | 39.955 | 90.0001 | 95.2606 | 95.9091 | 98.99 | 95.8812 | 82.6375 | 20.4251 | 568.2658 | 390.988 | 102.1307 | 103.9691 | 103.0714 | 0.74406 | 0.83598 | 0.85223 | -0.00062946 | 89.986 | 84.4513 | 1.501 | 0.74405 | 0.00081031 | 14.5553 | 12.3687
33900 | 9.4167 | 1799.511 | 90.0439 | 24.9851 | 40.0121 | 185.7174 | 39.9404 | 90.0197 | 95.3087 | 95.9009 | 98.99 | 107.4191 | 78.7725 | 20.4251 | 576.3297 | 390.988 | 102.0453 | 103.9904 | 103.0917 | 0.74537 | 0.83598 | 0.85223 | -0.00062946 | 90.0085 | 84.3137 | 1.5133 | 0.74537 | 0.00080894 | 14.3522 | 12.1695
33930 | 9.425 | 1800.002 | 90.0319 | 24.9519 | 40.0288 | 185.4852 | 39.9314 | 90.0274 | 95.2722 | 95.8847 | 98.99 | 118.9908 | 78.1423 | 20.4251 | 574.7661 | 390.988 | 102.1344 | 104.0368 | 103.2131 | 0.74474 | 0.83598 | 0.85223 | -0.00062946 | 90.0202 | 84.3881 | 1.521 | 0.74475 | 0.00080963 | 14.4472 | 12.2627
33960 | 9.4333 | 1800.201 | 90.0421 | 24.9544 | 40.0438 | 185.4241 | 39.9254 | 90.0194 | 95.2639 | 95.8747 | 98.99 | 115.7871 | 77.1792 | 20.4251 | 577.129 | 390.988 | 102.2019 | 104.0356 | 103.1324 | 0.74396 | 0.83598 | 0.85223 | -0.00062946 | 89.9752 | 84.4918 | 1.5237 | 0.74394 | 0.00081072 | 14.5719 | 12.385
33990 | 9.4417 | 1800.263 | 90.0421 | 25.017 | 40.0607 | 185.1931 | 39.8988 | 89.9977 | 95.2439 | 95.8757 | 98.99 | 108.2151 | 81.6797 | 20.5459 | 565.6843 | 390.988 | 102.1046 | 104.039 | 102.9539 | 0.74471 | 0.83598 | 0.85223 | -0.00062946 | 90.0041 | 84.3096 | 1.5149 | 0.74471 | 0.00080891 | 14.4538 | 12.2691
34020 | 9.45 | 1799.87 | 90.0152 | 25.0633 | 40.0574 | 185.2187 | 39.9461 | 90.0115 | 95.239 | 95.8737 | 98.99 | 110.0992 | 78.6734 | 20.5806 | 557.2054 | 390.6443 | 102.1464 | 104.0302 | 102.929 | 0.74476 | 0.83598 | 0.85223 | -0.00062946 | 89.9701 | 84.2078 | 1.511 | 0.74475 | 0.00080801 | 14.4483 | 12.2638
34050 | 9.4583 | 1800.207 | 90.0302 | 25.0877 | 40.0528 | 185.2146 | 40.0185 | 90.0085 | 95.2643 | 95.9025 | 98.99 | 110.3507 | 81.2979 | 20.4251 | 559.2617 | 390.988 | 102.2354 | 104.018 | 102.9831 | 0.7452 | 0.83598 | 0.85223 | -0.00062946 | 89.9787 | 84.2601 | 1.5251 | 0.74519 | 0.00080849 | 14.3804 | 12.1971
34080 | 9.4667 | 1799.577 | 90.0296 | 25.0693 | 40.0639 | 185.3289 | 40.0251 | 89.9999 | 95.1925 | 95.877 | 98.99 | 105.5318 | 79.6227 | 20.6437 | 570.8648 | 390.988 | 102.122 | 104.0325 | 103.1121 | 0.7446 | 0.83598 | 0.85223 | -0.00062946 | 89.9781 | 84.2772 | 1.4965 | 0.74459 | 0.00080866 | 14.473 | 12.2879
34110 | 9.475 | 1799.719 | 90.0197 | 24.9564 | 40.0396 | 185.2218 | 40.0208 | 89.993 | 95.242 | 95.8759 | 98.99 | 115.1652 | 78.5001 | 20.4353 | 577.435 | 390.988 | 102.2089 | 104.0375 | 103.1508 | 0.74367 | 0.83598 | 0.85223 | -0.00062946 | 89.9719 | 84.397 | 1.5234 | 0.74365 | 0.00080982 | 14.6171 | 12.4293
34140 | 9.4833 | 1799.815 | 89.993 | 24.836 | 40.0138 | 185.2042 | 40.0404 | 89.9952 | 95.242 | 95.8752 | 98.99 | 117.1853 | 78.3309 | 20.6368 | 581.2832 | 391.3317 | 102.177 | 104.0241 | 103.1188 | 0.74516 | 0.83598 | 0.85223 | -0.00062946 | 89.9815 | 84.3477 | 1.4676 | 0.74515 | 0.00080932 | 14.386 | 12.2026
34170 | 9.4917 | 1800.138 | 90.0032 | 24.7976 | 39.9977 | 185.5679 | 40.023 | 90.019 | 95.2284 | 95.9107 | 98.99 | 109.7614 | 73.8769 | 20.2951 | 570.5129 | 390.988 | 102.1644 | 103.9904 | 103.1053 | 0.74491 | 0.83598 | 0.85223 | -0.00062946 | 89.9894 | 84.3057 | 1.504 | 0.7449 | 0.0008089 | 14.4248 | 12.2406
34200 | 9.5 | 1800.916 | 89.9983 | 24.771 | 39.9565 | 185.7841 | 40.0273 | 89.9815 | 95.2492 | 95.9092 | 98.99 | 119.1885 | 75.2782 | 20.3773 | 555.6088 | 390.988 | 102.367 | 104.0157 | 103.1398 | 0.74546 | 0.83598 | 0.85223 | -0.00062946 | 89.9949 | 84.4933 | 1.5272 | 0.74546 | 0.00081069 | 14.3388 | 12.1563
34230 | 9.5083 | 1800.017 | 89.975 | 24.8217 | 39.9794 | 185.6724 | 40.0312 | 90.0095 | 95.2331 | 95.9014 | 98.99 | 107.421 | 77.0989 | 20.4251 | 555.3067 | 390.988 | 102.1492 | 104.0145 | 102.9697 | 0.74457 | 0.83598 | 0.85223 | -0.00062946 | 89.9923 | 84.3235 | 1.4808 | 0.74457 | 0.00080907 | 14.4755 | 12.2904
34260 | 9.5167 | 1799.815 | 90.0081 | 24.8843 | 39.9576 | 185.6261 | 40.0392 | 89.9959 | 95.2443 | 95.907 | 98.99 | 116.2482 | 77.8029 | 20.4251 | 570.1945 | 390.6443 | 102.2414 | 104.0004 | 102.8816 | 0.7447 | 0.83598 | 0.85223 | -0.00062946 | 90.0192 | 84.2106 | 1.5197 | 0.74471 | 0.00080793 | 14.4535 | 12.2688
34290 | 9.525 | 1800.535 | 89.9919 | 24.8945 | 39.9766 | 185.6148 | 40.0446 | 89.9897 | 95.2375 | 95.9022 | 98.99 | 117.5066 | 79.5652 | 20.4251 | 577.9618 | 390.6443 | 102.2975 | 103.9973 | 102.8816 | 0.74432 | 0.83598 | 0.85223 | -0.00062946 | 89.9765 | 84.2782 | 1.4547 | 0.74431 | 0.00080867 | 14.5159 | 12.33
34320 | 9.5333 | 1800.282 | 90.0044 | 24.941 | 39.9801 | 185.6934 | 40.0641 | 89.9946 | 95.2323 | 95.9091 | 98.99 | 109.3071 | 78.9184 | 20.422 | 583.2988 | 390.6443 | 102.1212 | 103.9922 | 103.0171 | 0.74127 | 0.83598 | 0.85223 | -0.00062946 | 90.0008 | 84.3829 | 1.4887 | 0.74127 | 0.00080962 | 14.9857 | 12.7908
34350 | 9.5417 | 1799.899 | 89.9886 | 25.0153 | 39.9593 | 185.7139 | 40.0281 | 89.9972 | 95.24 | 95.9107 | 98.99 | 83.9413 | 80.3802 | 20.2545 | 571.8624 | 390.988 | 102.14 | 104.0025 | 103.0646 | 0.74491 | 0.83598 | 0.85223 | -0.00062946 | 90.0037 | 84.2755 | 1.4999 | 0.74491 | 0.00080858 | 14.4234 | 12.2393
34380 | 9.55 | 1800.01 | 89.9627 | 25.0766 | 39.951 | 185.7414 | 39.9753 | 90.0231 | 95.2665 | 95.9143 | 98.99 | 110.7536 | 79.3303 | 20.3842 | 560.0159 | 390.988 | 101.9491 | 103.9919 | 103.0918 | 0.74457 | 0.83598 | 0.85223 | -0.00062946 | 90.0137 | 84.3742 | 1.4973 | 0.74458 | 0.00080951 | 14.4744 | 12.2893
34410 | 9.5583 | 1800.262 | 89.986 | 25.0145 | 39.9328 | 185.7452 | 39.9875 | 90.0169 | 95.259 | 95.9072 | 98.99 | 119.2163 | 76.9158 | 20.3097 | 557.2031 | 390.988 | 102.0871 | 104.0036 | 103.1188 | 0.74494 | 0.83598 | 0.85223 | -0.00062946 | 90.0194 | 84.1979 | 1.4849 | 0.74495 | 0.0008078 | 14.4169 | 12.233
34440 | 9.5667 | 1799.894 | 89.9824 | 24.9933 | 39.9271 | 185.6391 | 39.956 | 89.9933 | 95.2512 | 95.9126 | 98.99 | 115.227 | 78.7373 | 20.3314 | 558.4548 | 390.6443 | 102.0437 | 103.9932 | 103.0931 | 0.74397 | 0.83598 | 0.85223 | -0.00062946 | 89.9852 | 84.1537 | 1.5212 | 0.74396 | 0.00080746 | 14.5691 | 12.3822
34470 | 9.575 | 1799.564 | 89.9962 | 25.013 | 39.9424 | 185.6826 | 39.974 | 89.9935 | 95.2334 | 95.9094 | 98.99 | 119.2663 | 73.8599 | 20.4189 | 570.8218 | 390.6443 | 101.9663 | 103.9995 | 102.9643 | 0.73972 | 0.83598 | 0.85223 | -0.00062946 | 89.9962 | 84.2283 | 1.5088 | 0.73972 | 0.00080815 | 15.2269 | 13.0275
34500 | 9.5833 | 1800.694 | 89.9868 | 24.9517 | 39.9377 | 185.6578 | 39.9802 | 90.0147 | 95.2466 | 95.9024 | 98.9895 | 110.6034 | 75.7772 | 20.4251 | 581.0491 | 390.6443 | 102.0349 | 103.9936 | 102.8743 | 0.74401 | 0.83598 | 0.85223 | -0.00062946 | 90.0199 | 83.7033 | 1.4979 | 0.74403 | 0.00080306 | 14.5588 | 12.3721
34530 | 9.5917 | 1799.781 | 89.9975 | 24.9476 | 39.9422 | 185.6729 | 39.9769 | 89.9875 | 95.2514 | 95.8756 | 98.96 | 109.5717 | 75.3986 | 19.8099 | 578.8586 | 390.6443 | 101.8027 | 103.9703 | 102.8428 | 0.74273 | 0.83598 | 0.85223 | -0.00062946 | 89.9715 | 83.2062 | 1.4982 | 0.74271 | 0.00079839 | 14.7623 | 12.5717
34560 | 9.6 | 1800.229 | 89.9849 | 24.9006 | 39.9801 | 185.6067 | 39.9585 | 90.0041 | 95.2514 | 95.8849 | 98.96 | 139.1886 | 81.3905 | 19.7573 | 576.0377 | 390.6443 | 101.9019 | 103.9567 | 103.0074 | 0.7421 | 0.83598 | 0.85223 | -0.00062946 | 90.0042 | 82.9901 | 1.5325 | 0.7421 | 0.00079625 | 14.8559 | 12.6636
34590 | 9.6083 | 1799.929 | 89.9903 | 24.9208 | 39.9816 | 185.5083 | 39.9496 | 90.0011 | 95.2485 | 95.889 | 98.96 | 109.8655 | 80.2215 | 19.7741 | 575.7325 | 390.6443 | 101.8035 | 103.9565 | 103.021 | 0.74156 | 0.83598 | 0.85223 | -0.00062946 | 89.9906 | 83.0578 | 1.514 | 0.74156 | 0.00079693 | 14.941 | 12.747
34620 | 9.6167 | 1800.527 | 89.9945 | 24.9114 | 39.9666 | 185.6574 | 39.9402 | 89.9773 | 95.2409 | 95.883 | 98.96 | 107.6549 | 77.332 | 19.7679 | 561.9132 | 390.6443 | 101.9034 | 103.9696 | 103.0211 | 0.74271 | 0.83598 | 0.85223 | -0.00062946 | 89.9402 | 83.0247 | 1.5125 | 0.74268 | 0.00079672 | 14.7675 | 12.5768
34650 | 9.625 | 1799.821 | 89.9925 | 24.9331 | 39.9773 | 185.5814 | 39.9293 | 90.0088 | 95.2425 | 95.8879 | 98.96 | 112.9038 | 76.6395 | 19.9098 | 554.9191 | 390.6443 | 102.0405 | 103.9616 | 103.0482 | 0.74215 | 0.83598 | 0.85223 | -0.00062946 | 89.941 | 83.0508 | 1.5099 | 0.74211 | 0.00079697 | 14.8545 | 12.6622
34680 | 9.6333 | 1800.409 | 89.9919 | 24.9384 | 39.9701 | 185.5983 | 39.9328 | 89.9943 | 95.2383 | 95.8797 | 98.96 | 119.6092 | 77.7896 | 20.2854 | 556.9348 | 390.988 | 101.9186 | 103.9798 | 103.1293 | 0.73891 | 0.83598 | 0.85223 | -0.00062946 | 89.9615 | 83.3192 | 1.4486 | 0.73888 | 0.0007995 | 15.3575 | 13.1556
34710 | 9.6417 | 1799.803 | 89.9874 | 24.985 | 39.976 | 185.6531 | 39.9442 | 89.9759 | 95.239 | 95.8833 | 98.96 | 106.7292 | 74.5808 | 20.1669 | 565.9869 | 390.988 | 101.8921 | 103.9695 | 103.0211 | 0.74251 | 0.83598 | 0.85223 | -0.00062946 | 89.9974 | 83.1266 | 1.486 | 0.74251 | 0.00079757 | 14.7937 | 12.6025
34740 | 9.65 | 1800.108 | 89.998 | 25.1111 | 39.9898 | 185.6449 | 40.0191 | 90.0288 | 95.2482 | 95.8821 | 98.96 | 110.4652 | 74.2622 | 19.7927 | 574.7808 | 390.988 | 102.1086 | 103.9691 | 102.8719 | 0.74184 | 0.83598 | 0.85223 | -0.00062946 | 89.9926 | 82.8784 | 1.5004 | 0.74184 | 0.0007952 | 14.8969 | 12.7037
34770 | 9.6583 | 1799.85 | 90.0025 | 25.116 | 40.007 | 185.5953 | 40.0488 | 90.0127 | 95.2625 | 95.8768 | 98.96 | 120.5827 | 75.5516 | 19.7529 | 575.1942 | 390.6443 | 102.2165 | 103.982 | 102.8448 | 0.74177 | 0.83598 | 0.85223 | -0.00062946 | 89.9481 | 83.0521 | 1.5104 | 0.74173 | 0.00079697 | 14.9134 | 12.72
34800 | 9.6667 | 1799.871 | 90.0003 | 25.1333 | 39.9826 | 185.7038 | 40.0718 | 90.0167 | 95.2375 | 95.8801 | 98.96 | 116.2218 | 81.0147 | 19.996 | 574.3896 | 390.6443 | 101.9819 | 104.004 | 102.9125 | 0.7418 | 0.83598 | 0.85223 | -0.00062946 | 89.96 | 82.7836 | 1.4328 | 0.74177 | 0.00079436 | 14.907 | 12.7136
34830 | 9.675 | 1799.986 | 89.9917 | 25.1203 | 40.0031 | 185.7009 | 40.0322 | 89.9854 | 95.2414 | 95.8839 | 98.96 | 108.9007 | 77.1972 | 19.9072 | 560.3964 | 390.6443 | 102.2315 | 104.0082 | 103.0073 | 0.74245 | 0.83598 | 0.85223 | -0.00062946 | 89.9659 | 82.9072 | 1.4758 | 0.74243 | 0.00079554 | 14.8055 | 12.6141
34860 | 9.6833 | 1799.975 | 89.9831 | 24.9623 | 40.0231 | 185.7495 | 40.0663 | 90.0201 | 95.2529 | 95.8809 | 98.96 | 116.1022 | 76.8777 | 20.1086 | 560.7499 | 390.6443 | 102.1305 | 104.0196 | 103.0346 | 0.74179 | 0.83598 | 0.85223 | -0.00062946 | 90.0012 | 83.0442 | 1.4824 | 0.74179 | 0.00079677 | 14.9049 | 12.7116
34890 | 9.6917 | 1800.288 | 90 | 24.8497 | 40.0046 | 185.7738 | 40.0804 | 89.9957 | 95.252 | 95.88 | 98.96 | 112.539 | 80.207 | 20.3527 | 564.4055 | 390.988 | 102.2528 | 104.0102 | 103.0821 | 0.74132 | 0.83598 | 0.85223 | -0.00062946 | 89.9664 | 83.4513 | 1.5055 | 0.7413 | 0.00080076 | 14.9814 | 12.7867
34920 | 9.7 | 1799.741 | 89.9817 | 24.8008 | 39.9894 | 185.726 | 40.0345 | 90.0098 | 95.2433 | 95.8769 | 98.96 | 111.4614 | 80.1915 | 20.1818 | 569.1227 | 390.988 | 102.1889 | 103.9964 | 103.1227 | 0.74204 | 0.83598 | 0.85223 | -0.00062946 | 89.9995 | 83.114 | 1.5189 | 0.74204 | 0.00079745 | 14.8652 | 12.6727
34950 | 9.7083 | 1799.655 | 90 | 24.8805 | 39.9979 | 185.7039 | 40.0631 | 90.029 | 95.2508 | 95.8811 | 98.96 | 118.4145 | 80.1742 | 20.0951 | 576.8983 | 390.988 | 101.9607 | 103.986 | 103.0699 | 0.7421 | 0.83598 | 0.85223 | -0.00062946 | 89.9702 | 83.1001 | 1.517 | 0.74208 | 0.00079738 | 14.8598 | 12.6674
34980 | 9.7167 | 1799.666 | 90.0066 | 24.9785 | 39.9829 | 185.7019 | 40.0245 | 90.0155 | 95.2518 | 95.8829 | 98.96 | 110.3771 | 82.3941 | 19.7324 | 577.3555 | 390.6443 | 101.9182 | 103.9957 | 102.9127 | 0.74188 | 0.83598 | 0.85223 | -0.00062946 | 89.9413 | 82.8183 | 1.5053 | 0.74185 | 0.00079474 | 14.8956 | 12.7025
35010 | 9.725 | 1800.557 | 89.9977 | 24.9772 | 39.9612 | 185.632 | 40.0091 | 90.0208 | 95.2502 | 95.8758 | 98.96 | 87.3665 | 81.1517 | 19.9745 | 570.4531 | 390.988 | 102.2627 | 104.0125 | 102.8516 | 0.74147 | 0.83598 | 0.85223 | -0.00062946 | 89.9066 | 82.9348 | 1.488 | 0.74142 | 0.00079593 | 14.9627 | 12.7683
35040 | 9.7333 | 1799.833 | 90.0034 | 24.9748 | 40.0172 | 185.6833 | 39.9967 | 89.9832 | 95.2525 | 95.8782 | 98.96 | 111.9778 | 81.1356 | 20.3968 | 562.5803 | 390.6443 | 102.0471 | 104.0248 | 102.918 | 0.7421 | 0.83598 | 0.85223 | -0.00062946 | 89.965 | 82.9046 | 1.4953 | 0.74208 | 0.00079551 | 14.8601 | 12.6677
35070 | 9.7417 | 1801.023 | 90.0007 | 25.0091 | 39.9958 | 185.7645 | 39.9781 | 89.9817 | 95.287 | 95.8801 | 98.96 | 115.3039 | 80.6856 | 20.1828 | 562.1392 | 390.6443 | 101.9475 | 104.0195 | 103.0278 | 0.74168 | 0.83598 | 0.85223 | -0.00062946 | 89.9423 | 82.9404 | 1.5095 | 0.74165 | 0.00079591 | 14.927 | 12.7333
35100 | 9.75 | 1800.755 | 89.9875 | 25.023 | 39.948 | 185.7389 | 39.9193 | 89.9845 | 95.2341 | 95.8752 | 98.96 | 54.3301 | 82.3071 | 20.026 | 564.0861 | 390.6443 | 102.0998 | 104.0113 | 103.0075 | 0.74158 | 0.83598 | 0.85223 | -0.00062946 | 89.9519 | 83.0917 | 1.5342 | 0.74155 | 0.00079734 | 14.9414 | 12.7474
35130 | 9.7583 | 1800.213 | 89.9518 | 25.0367 | 39.9842 | 185.7036 | 39.953 | 89.9919 | 95.2501 | 95.8894 | 98.9608 | 122.4902 | 82.0385 | 20.2836 | 573.624 | 390.988 | 102.2871 | 103.9951 | 103.0286 | 0.74239 | 0.83598 | 0.85223 | -0.00062946 | 89.9972 | 83.1915 | 1.5095 | 0.74239 | 0.0007982 | 14.8116 | 12.6201
35160 | 9.7667 | 1799.815 | 89.9987 | 25.0334 | 39.9802 | 185.7306 | 39.9472 | 89.975 | 95.2545 | 95.8883 | 98.96 | 130.6897 | 76.5943 | 20.3219 | 577.4501 | 390.988 | 102.1873 | 104.0103 | 103.0821 | 0.74375 | 0.83598 | 0.85223 | -0.00062946 | 90.0124 | 84.0283 | 1.5017 | 0.74375 | 0.00080619 | 14.6012 | 12.4137
35190 | 9.775 | 1799.889 | 89.9874 | 25.0328 | 39.9677 | 185.7587 | 39.9383 | 89.9921 | 95.2405 | 95.8847 | 98.96 | 10000000000 | 73.5274 | 20.0455 | 571.549 | 390.988 | 102.1822 | 103.9906 | 103.1185 | 0.74428 | 0.83598 | 0.85223 | -0.00062946 | 90.0121 | 84.1644 | 1.5098 | 0.74429 | 0.0008075 | 14.5186 | 12.3327
35220 | 9.7833 | 1799.041 | 89.9955 | 25.0303 | 39.9831 | 185.7498 | 39.9387 | 89.9891 | 95.2513 | 95.8941 | 98.9666 | 98.0448 | 73.3221 | 20.4224 | 560.7331 | 390.988 | 102.1154 | 104.0177 | 102.9531 | 0.74392 | 0.83598 | 0.85223 | -0.00062946 | 90.0028 | 84.1018 | 1.4985 | 0.74392 | 0.00080692 | 14.5753 | 12.3883
35250 | 9.7917 | 1800.215 | 90.0108 | 24.9549 | 39.9925 | 185.7014 | 39.9499 | 90.0115 | 95.2592 | 95.8857 | 98.96 | 117.4858 | 74.234 | 20.423 | 564.646 | 390.6443 | 102.1422 | 104.0171 | 102.8378 | 0.74373 | 0.83598 | 0.85223 | -0.00062946 | 89.9872 | 84.0315 | 1.5372 | 0.74372 | 0.00080628 | 14.6064 | 12.4188
35280 | 9.8 | 1799.946 | 90.0087 | 24.9301 | 39.998 | 185.2632 | 39.952 | 90.0027 | 95.2575 | 95.8477 | 98.9609 | 108.7641 | 74.4233 | 20.9297 | 566.377 | 390.6443 | 102.0477 | 104.0476 | 102.9134 | 0.74399 | 0.83598 | 0.85223 | -0.00062946 | 90.0071 | 83.9397 | 1.4888 | 0.744 | 0.00080535 | 14.5635 | 12.3767
35310 | 9.8083 | 1799.823 | 90.0087 | 24.9214 | 40.0263 | 185.3327 | 40.0095 | 89.9733 | 95.2514 | 95.8936 | 98.975 | 118.7694 | 80.5554 | 20.4156 | 577.4171 | 390.988 | 102.2291 | 103.9932 | 103.0537 | 0.74433 | 0.83598 | 0.85223 | -0.00062946 | 90.0069 | 84.1243 | 1.504 | 0.74434 | 0.00080712 | 14.5108 | 12.3251
35340 | 9.8167 | 1799.653 | 90.0023 | 24.9199 | 39.9946 | 185.6806 | 39.9966 | 90.0147 | 95.2515 | 95.8905 | 98.961 | 108.2944 | 78.6137 | 20.1705 | 577.6987 | 390.988 | 102.0765 | 103.9684 | 103.0375 | 0.7443 | 0.83598 | 0.85223 | -0.00062946 | 90.0216 | 84.2153 | 1.5166 | 0.74432 | 0.00080797 | 14.5141 | 12.3282
35370 | 9.825 | 1800.042 | 89.9817 | 24.8924 | 39.9843 | 185.6776 | 40.026 | 90.0036 | 95.2441 | 95.8838 | 98.96 | 117.2744 | 78.7719 | 20.4162 | 579.5724 | 390.988 | 101.9685 | 104.005 | 103.0352 | 0.74393 | 0.83598 | 0.85223 | -0.00062946 | 89.9701 | 84.4237 | 1.5027 | 0.74391 | 0.00081008 | 14.5772 | 12.3902
35400 | 9.8333 | 1799.857 | 89.993 | 24.8359 | 39.9837 | 185.7601 | 40.0488 | 89.9984 | 95.2585 | 95.8912 | 98.96 | 113.2632 | 80.1395 | 20.412 | 570.2524 | 390.988 | 102.0425 | 104.0184 | 103.1023 | 0.74414 | 0.83598 | 0.85223 | -0.00062946 | 90.0226 | 84.1483 | 1.5286 | 0.74415 | 0.00080732 | 14.5393 | 12.353
35430 | 9.8417 | 1799.918 | 89.9858 | 24.9465 | 40.0185 | 185.7737 | 40.059 | 90.0313 | 95.2337 | 95.9012 | 98.9642 | 110.4853 | 80.784 | 20.3284 | 561.4507 | 390.988 | 101.9505 | 104.0068 | 103.096 | 0.74439 | 0.83598 | 0.85223 | -0.00062946 | 90.0185 | 84.1528 | 1.4849 | 0.7444 | 0.00080737 | 14.5019 | 12.3162
35460 | 9.85 | 1799.865 | 89.9861 | 24.9805 | 40.0087 | 185.7328 | 40.0623 | 90.0222 | 95.239 | 95.887 | 98.96 | 114.4417 | 81.0238 | 20.4248 | 559.2695 | 390.6443 | 102.1259 | 104.0171 | 102.9578 | 0.74013 | 0.83598 | 0.85223 | -0.00062946 | 89.9285 | 84.257 | 1.4879 | 0.74008 | 0.00080857 | 15.1704 | 12.972
35490 | 9.8583 | 1800.182 | 90.0143 | 25.1294 | 39.9963 | 185.7427 | 40.0997 | 90.001 | 95.2547 | 95.8879 | 98.9751 | 116.6082 | 81.7444 | 20.4251 | 568.3036 | 390.6443 | 102.0353 | 104.0139 | 102.8735 | 0.744 | 0.83598 | 0.85223 | -0.00062946 | 90.0201 | 84.0366 | 1.4848 | 0.74402 | 0.00080625 | 14.5608 | 12.374
35520 | 9.8667 | 1800.293 | 90.0345 | 25.1522 | 40.0234 | 185.6616 | 40.0982 | 89.9894 | 95.2647 | 95.886 | 98.9788 | 97.2998 | 82.2284 | 20.4136 | 570.6453 | 390.6443 | 102.0655 | 103.9845 | 102.8433 | 0.74394 | 0.83598 | 0.85223 | -0.00062946 | 90.0462 | 84.0382 | 1.5225 | 0.74397 | 0.00080621 | 14.5682 | 12.3813
35550 | 9.875 | 1799.838 | 90.0279 | 25.1034 | 39.995 | 185.7343 | 40.0817 | 90.0113 | 95.2825 | 95.8899 | 98.9652 | 108.0107 | 80.7945 | 20.3086 | 574.3721 | 390.6443 | 102.0313 | 104.0093 | 102.9854 | 0.74419 | 0.83598 | 0.85223 | -0.00062946 | 90.0126 | 84.0487 | 1.5065 | 0.7442 | 0.00080639 | 14.5321 | 12.3459
35580 | 9.8833 | 1800.065 | 90.0333 | 24.9968 | 40.0125 | 185.7406 | 40.0575 | 89.9974 | 95.2374 | 95.9028 | 98.9895 | 110.1593 | 81.1906 | 20.3727 | 576.3943 | 390.988 | 102.1217 | 104.0153 | 103.098 | 0.74411 | 0.83598 | 0.85223 | -0.00062946 | 89.9987 | 84.148 | 1.5115 | 0.74411 | 0.00080737 | 14.5457 | 12.3592
35610 | 9.8917 | 1799.82 | 90.0028 | 24.8372 | 40.0031 | 185.7018 | 40.0032 | 89.9895 | 95.2744 | 95.9012 | 98.9895 | 81.921 | 75.7566 | 20.2033 | 570.5262 | 390.988 | 102.111 | 104.0366 | 103.0845 | 0.74325 | 0.83598 | 0.85223 | -0.00062946 | 90.0104 | 84.2695 | 1.539 | 0.74326 | 0.00080851 | 14.6771 | 12.4882
35640 | 9.9 | 1800.083 | 90.0328 | 24.7852 | 40.0226 | 185.811 | 39.9888 | 90.03 | 95.2601 | 95.8924 | 98.9714 | 125.2852 | 77.4744 | 20.3096 | 560.8208 | 390.988 | 102.1481 | 104.0052 | 103.0528 | 0.74392 | 0.83598 | 0.85223 | -0.00062946 | 90.0115 | 84.2136 | 1.4861 | 0.74392 | 0.00080797 | 14.5749 | 12.3879
35670 | 9.9083 | 1800.542 | 90.0248 | 24.8559 | 39.98 | 185.7806 | 40.0002 | 90.0026 | 95.2636 | 95.8834 | 98.96 | 109.5245 | 76.8574 | 20.4251 | 560.0031 | 390.6443 | 102.0591 | 104.0007 | 103.1227 | 0.74365 | 0.83598 | 0.85223 | -0.00062946 | 89.9839 | 84.1271 | 1.4845 | 0.74364 | 0.0008072 | 14.6179 | 12.4301
35700 | 9.9167 | 1799.865 | 90.0323 | 24.9332 | 39.9909 | 185.7085 | 39.9507 | 90.0018 | 95.2446 | 95.8804 | 98.96 | 120.1386 | 78.8581 | 20.3583 | 563.8788 | 390.988 | 102.0827 | 104.0053 | 103.0427 | 0.744 | 0.83598 | 0.85223 | -0.00062946 | 89.9772 | 84.2597 | 1.5123 | 0.74399 | 0.00080849 | 14.5648 | 12.378
35730 | 9.925 | 1800.023 | 90.029 | 24.9781 | 39.9965 | 185.6886 | 39.9457 | 90.011 | 95.2673 | 95.8822 | 98.96 | 111.4075 | 80.0973 | 20.4249 | 571.6027 | 390.6443 | 101.8849 | 103.9745 | 102.9262 | 0.74366 | 0.83598 | 0.85223 | -0.00062946 | 90.0089 | 84.0798 | 1.498 | 0.74366 | 0.00080669 | 14.6148 | 12.4271
35760 | 9.9333 | 1800.026 | 90.0148 | 25.0321 | 39.9816 | 185.6998 | 39.9101 | 89.9977 | 95.2475 | 95.8829 | 98.96 | 98.2051 | 81.3437 | 20.3136 | 581.0219 | 390.6443 | 101.9655 | 103.9682 | 102.8519 | 0.74387 | 0.83598 | 0.85223 | -0.00062946 | 90.0069 | 83.9606 | 1.5275 | 0.74387 | 0.00080555 | 14.583 | 12.3958
35790 | 9.9417 | 1800.035 | 90.0179 | 25.0094 | 39.9891 | 185.6856 | 39.9241 | 89.9936 | 95.2944 | 95.8855 | 98.96 | 119.7702 | 80.5599 | 20.3519 | 581.4356 | 390.6443 | 102.0982 | 104.0019 | 102.7733 | 0.74425 | 0.83598 | 0.85223 | -0.00062946 | 89.9697 | 83.9435 | 1.4956 | 0.74423 | 0.00080547 | 14.5275 | 12.3414
35820 | 9.95 | 1799.842 | 89.999 | 25.086 | 39.9633 | 185.6535 | 39.9295 | 90.002 | 95.2428 | 95.8841 | 98.96 | 117.0581 | 79.5257 | 20.1359 | 578.7874 | 390.3007 | 102.2787 | 103.9782 | 102.8231 | 0.74287 | 0.83598 | 0.85223 | -0.00062946 | 90.0044 | 83.9341 | 1.5269 | 0.74287 | 0.00080531 | 14.7371 | 12.547
35850 | 9.9583 | 1800.164 | 90.0078 | 25.0715 | 39.9812 | 185.7268 | 39.9265 | 90.0054 | 95.2442 | 95.8853 | 98.96 | 124.4314 | 77.9133 | 20.3676 | 563.8596 | 390.6443 | 102.2171 | 104.004 | 102.9625 | 0.74385 | 0.83598 | 0.85223 | -0.00062946 | 90.0159 | 84.1476 | 1.512 | 0.74386 | 0.00080733 | 14.5844 | 12.3972
35880 | 9.9667 | 1799.851 | 90.0054 | 25.0664 | 40.0052 | 185.675 | 39.9575 | 89.9842 | 95.2378 | 95.8565 | 98.96 | 104.901 | 77.8543 | 20.4251 | 557.6104 | 390.6443 | 102.0055 | 104.0296 | 102.9237 | 0.74353 | 0.83598 | 0.85223 | -0.00062946 | 90.0179 | 84.0499 | 1.4405 | 0.74354 | 0.00080639 | 14.6341 | 12.446
35910 | 9.975 | 1799.653 | 90.007 | 25.0862 | 40.0174 | 185.5108 | 40.0229 | 89.9892 | 95.2608 | 95.8885 | 98.96 | 122.9799 | 82.2788 | 20.1492 | 561.4255 | 390.6443 | 102.1393 | 103.9805 | 103.0888 | 0.74428 | 0.83598 | 0.85223 | -0.00062946 | 90.032 | 84.0477 | 1.5309 | 0.7443 | 0.00080633 | 14.5166 | 12.3308
35940 | 9.9833 | 1800.144 | 90.0026 | 25.0581 | 39.9877 | 185.6991 | 39.9997 | 89.986 | 95.238 | 95.885 | 98.96 | 103.9223 | 82.814 | 20.3078 | 569.7498 | 390.6443 | 102.0472 | 103.99 | 102.9398 | 0.74392 | 0.83598 | 0.85223 | -0.00062946 | 89.9926 | 84.0887 | 1.4847 | 0.74392 | 0.00080681 | 14.5759 | 12.3889
35970 | 9.9917 | 1799.755 | 90.0003 | 25.0433 | 40.006 | 185.6788 | 40.0405 | 90.0223 | 95.2649 | 95.8856 | 98.96 | 118.3041 | 79.6402 | 20.2424 | 580.5216 | 390.3007 | 102.0799 | 103.9943 | 102.8245 | 0.74395 | 0.83598 | 0.85223 | -0.00062946 | 89.9805 | 83.8378 | 1.5106 | 0.74394 | 0.00080443 | 14.5728 | 12.3859
36000 | 10 | 1799.58 | 89.9947 | 24.9678 | 39.9744 | 185.6994 | 40.0701 | 90.0199 | 95.2502 | 95.8858 | 98.96 | 119.7457 | 78.8157 | 20.1935 | 577.3029 | 390.6443 | 102.0258 | 103.9738 | 102.8471 | 0.74397 | 0.83598 | 0.85223 | -0.00062946 | 89.9975 | 83.9203 | 1.4777 | 0.74396 | 0.00080519 | 14.5687 | 12.3818
36030 | 10.0083 | 1800.303 | 89.9987 | 24.9441 | 39.9847 | 185.6975 | 40.0666 | 90.0192 | 95.246 | 95.8832 | 98.96 | 109.587 | 80.5028 | 20.1599 | 573.1064 | 390.6443 | 102.3205 | 103.9814 | 102.8689 | 0.74353 | 0.83598 | 0.85223 | -0.00062946 | 89.9707 | 83.9512 | 1.4728 | 0.74351 | 0.00080554 | 14.639 | 12.4508
36060 | 10.0167 | 1800.587 | 89.9967 | 24.9312 | 39.9996 | 185.6954 | 40.0659 | 89.9758 | 95.2367 | 95.8788 | 98.96 | 120.0916 | 74.0171 | 20.3609 | 560.2851 | 390.6443 | 102.1969 | 103.9957 | 102.981 | 0.74365 | 0.83598 | 0.85223 | -0.00062946 | 90.0072 | 83.8301 | 1.4985 | 0.74366 | 0.0008043 | 14.6159 | 12.4281
36090 | 10.025 | 1800.63 | 89.9886 | 24.9188 | 40.003 | 185.6865 | 40.096 | 90.0062 | 95.2572 | 95.8871 | 98.96 | 96.6797 | 80.9416 | 20.3208 | 562.3663 | 390.6443 | 102.3332 | 103.9971 | 103.0211 | 0.74235 | 0.83598 | 0.85223 | -0.00062946 | 89.9689 | 84.1342 | 1.5256 | 0.74233 | 0.0008073 | 14.8214 | 12.6297
36120 | 10.0333 | 1800.522 | 89.9999 | 24.9752 | 39.9917 | 185.7147 | 40.0503 | 90.0103 | 95.242 | 95.8813 | 98.96 | 109.3471 | 76.0019 | 20.4109 | 560.6162 | 390.6443 | 102.2045 | 103.9991 | 103.0685 | 0.74366 | 0.83598 | 0.85223 | -0.00062946 | 90.0139 | 84.1441 | 1.4987 | 0.74367 | 0.0008073 | 14.6145 | 12.4268
36150 | 10.0417 | 1799.976 | 90.0098 | 25.0712 | 39.9914 | 185.7317 | 40.0538 | 90.0176 | 95.2593 | 95.8885 | 98.96 | 110.3129 | 75.1329 | 20.342 | 580.5483 | 390.988 | 102.1387 | 103.9945 | 103.1205 | 0.74377 | 0.83598 | 0.85223 | -0.00062946 | 89.9901 | 84.2414 | 1.4876 | 0.74377 | 0.00080829 | 14.5992 | 12.4117
36180 | 10.05 | 1799.855 | 89.9992 | 25.1353 | 40.0055 | 185.7658 | 39.971 | 89.9997 | 95.2509 | 95.8823 | 98.96 | 107.1894 | 79.9185 | 20.3051 | 578.1205 | 390.6443 | 102.2654 | 103.9876 | 102.9398 | 0.74441 | 0.83598 | 0.85223 | -0.00062946 | 90.0107 | 84.0289 | 1.5223 | 0.74442 | 0.0008062 | 14.4984 | 12.3129
36210 | 10.0583 | 1799.326 | 89.998 | 25.1302 | 39.996 | 185.714 | 39.9713 | 89.9976 | 95.2529 | 95.8879 | 98.96 | 107.4561 | 78.2729 | 20.0758 | 571.3605 | 390.3007 | 102.1517 | 103.9847 | 102.8248 | 0.74363 | 0.83598 | 0.85223 | -0.00062946 | 89.9455 | 84.0203 | 1.5051 | 0.7436 | 0.00080626 | 14.6252 | 12.4373
36240 | 10.0667 | 1800.118 | 89.9723 | 25.1177 | 40.0061 | 185.6674 | 39.9641 | 90.0239 | 95.2588 | 95.89 | 98.96 | 99.6488 | 79.4686 | 20.0167 | 564.8422 | 390.6443 | 101.9054 | 103.9921 | 102.8109 | 0.74428 | 0.83598 | 0.85223 | -0.00062946 | 89.989 | 84.0082 | 1.5403 | 0.74427 | 0.00080605 | 14.5208 | 12.3348
36270 | 10.075 | 1799.867 | 90.034 | 25.0638 | 40.0202 | 185.6935 | 39.9692 | 90.0037 | 95.2404 | 95.8827 | 98.96 | 75.6953 | 79.1229 | 20.4181 | 562.2692 | 390.6443 | 102.1591 | 103.9989 | 102.957 | 0.74397 | 0.83598 | 0.85223 | -0.00062946 | 89.9893 | 84.0347 | 1.4968 | 0.74397 | 0.0008063 | 14.5683 | 12.3815
36300 | 10.0833 | 1799.679 | 89.9821 | 25.0183 | 40.0121 | 185.6925 | 39.9372 | 90.0201 | 95.2365 | 95.8798 | 98.96 | 111.2649 | 74.1709 | 20.4251 | 560.7267 | 390.6443 | 102.0895 | 104.0009 | 103.0075 | 0.74146 | 0.83598 | 0.85223 | -0.00062946 | 89.9872 | 84.163 | 1.4678 | 0.74145 | 0.00080754 | 14.9571 | 12.7628
36330 | 10.0917 | 1800.563 | 90.0214 | 24.9684 | 40.0038 | 185.6959 | 39.9769 | 89.9745 | 95.2368 | 95.8828 | 98.96 | 106.3906 | 76.3288 | 20.4029 | 568.798 | 390.6443 | 102.1114 | 103.9834 | 103.0278 | 0.74396 | 0.83598 | 0.85223 | -0.00062946 | 89.9976 | 84.1468 | 1.5006 | 0.74396 | 0.00080736 | 14.5699 | 12.3829
36360 | 10.1 | 1799.692 | 90.0051 | 24.9386 | 40.0013 | 185.7252 | 39.9342 | 89.9803 | 95.2362 | 95.8842 | 98.96 | 118.3845 | 74.5505 | 20.2528 | 577.4689 | 390.6443 | 102.081 | 103.9931 | 103.0753 | 0.74394 | 0.83598 | 0.85223 | -0.00062946 | 89.9686 | 84.1423 | 1.5107 | 0.74393 | 0.00080738 | 14.5746 | 12.3876
36390 | 10.1083 | 1799.827 | 90.019 | 24.9438 | 40.0135 | 185.6416 | 39.9441 | 90.0189 | 95.2577 | 95.8653 | 98.96 | 71.8231 | 74.7637 | 20.4251 | 582.2611 | 390.6443 | 101.8701 | 104.0228 | 103.0234 | 0.74458 | 0.83598 | 0.85223 | -0.00062946 | 89.9786 | 84.0645 | 1.5121 | 0.74457 | 0.00080661 | 14.4759 | 12.2908
36420 | 10.1167 | 1800.367 | 90.017 | 24.9442 | 40.0417 | 185.2646 | 39.9677 | 89.9921 | 95.2454 | 95.8489 | 98.96 | 115.4524 | 76.3556 | 20.4266 | 582.4456 | 390.6443 | 102.0339 | 104.0282 | 102.9938 | 0.74376 | 0.83598 | 0.85223 | -0.00062946 | 89.9619 | 84.0778 | 1.4982 | 0.74373 | 0.00080678 | 14.6043 | 12.4167
36450 | 10.125 | 1799.934 | 89.9767 | 24.9388 | 40.0356 | 185.1862 | 39.9573 | 90.0083 | 95.2076 | 95.8627 | 98.96 | 121.8104 | 78.9007 | 20.4251 | 569.6419 | 390.3007 | 101.912 | 104.0148 | 102.8908 | 0.74336 | 0.83598 | 0.85223 | -0.00062946 | 89.9844 | 83.9294 | 1.5113 | 0.74335 | 0.0008053 | 14.6632 | 12.4745
36480 | 10.1333 | 1799.964 | 89.9867 | 24.9032 | 40.0358 | 185.1827 | 39.9603 | 89.9887 | 95.2088 | 95.8553 | 98.96 | 112.3088 | 76.7964 | 20.4539 | 561.324 | 390.6443 | 101.9591 | 104.0247 | 102.8785 | 0.74385 | 0.83598 | 0.85223 | -0.00062946 | 89.9631 | 83.9557 | 1.5207 | 0.74383 | 0.0008056 | 14.5896 | 12.4023
36510 | 10.1417 | 1799.626 | 90.0175 | 24.9491 | 40.0816 | 185.1809 | 40.0028 | 89.9918 | 95.2359 | 95.8696 | 98.96 | 113.8594 | 77.0877 | 20.4251 | 561.7523 | 390.3007 | 102.0529 | 104.0106 | 103.0682 | 0.744 | 0.83598 | 0.85223 | -0.00062946 | 89.9778 | 84.0518 | 1.539 | 0.74398 | 0.00080649 | 14.5659 | 12.379
36540 | 10.15 | 1800.198 | 90.0063 | 24.995 | 40.0724 | 185.2789 | 40.0695 | 90.023 | 95.2464 | 95.8432 | 98.96 | 112.5048 | 75.1983 | 20.4308 | 572.3735 | 390.6443 | 102.1628 | 104.0123 | 103.0821 | 0.74377 | 0.83598 | 0.85223 | -0.00062946 | 90.0233 | 84.0844 | 1.4792 | 0.74378 | 0.00080671 | 14.5966 | 12.4092
36570 | 10.1583 | 1800.178 | 90.0002 | 25.0015 | 40.0714 | 185.2739 | 40.0596 | 89.9988 | 95.2382 | 95.8501 | 98.96 | 113.8793 | 76.4988 | 20.4294 | 579.8365 | 390.988 | 102.2837 | 104.0176 | 103.1092 | 0.74361 | 0.83598 | 0.85223 | -0.00062946 | 89.9883 | 84.1993 | 1.5188 | 0.7436 | 0.00080789 | 14.6243 | 12.4364
36600 | 10.1667 | 1799.682 | 89.9764 | 25.0156 | 40.0627 | 185.3138 | 40.0802 | 90.0069 | 95.2385 | 95.8528 | 98.96 | 104.5082 | 80.189 | 20.4251 | 578.6957 | 390.988 | 101.9648 | 104.0178 | 103.177 | 0.74387 | 0.83598 | 0.85223 | -0.00062946 | 89.9842 | 84.2635 | 1.4905 | 0.74386 | 0.00080851 | 14.5844 | 12.3972
36630 | 10.175 | 1799.972 | 89.981 | 25.0502 | 40.0666 | 185.3085 | 40.0978 | 89.99 | 95.2318 | 95.8427 | 98.96 | 107.5049 | 80.5162 | 20.4359 | 577.1896 | 390.6443 | 102.1255 | 104.0267 | 102.9692 | 0.74397 | 0.83598 | 0.85223 | -0.00062946 | 89.972 | 84.1365 | 1.5052 | 0.74395 | 0.00080732 | 14.5712 | 12.3842
36660 | 10.1833 | 1800.014 | 89.9948 | 25.0275 | 40.0486 | 185.4021 | 40.107 | 89.9787 | 95.2548 | 95.8885 | 98.96 | 116.8554 | 82.8432 | 19.8602 | 565.6514 | 390.6443 | 102.2139 | 103.9945 | 102.8451 | 0.74255 | 0.83598 | 0.85223 | -0.00062946 | 89.9375 | 83.9576 | 1.5164 | 0.74251 | 0.00080568 | 14.7926 | 12.6014
36690 | 10.1917 | 1799.628 | 89.9983 | 24.9244 | 40.0526 | 185.4913 | 40.0837 | 89.9865 | 95.2408 | 95.8815 | 98.96 | 86.8448 | 82.4986 | 20.4188 | 561.0021 | 390.3007 | 102.088 | 104.0109 | 102.8584 | 0.74419 | 0.83598 | 0.85223 | -0.00062946 | 89.9932 | 84.0253 | 1.488 | 0.74418 | 0.00080621 | 14.5351 | 12.3489
36720 | 10.2 | 1799.497 | 89.98 | 24.868 | 39.9828 | 185.5752 | 40.0721 | 90.0217 | 95.2528 | 95.8808 | 98.96 | 112.5888 | 80.9358 | 20.4251 | 561.5496 | 390.6443 | 102.1007 | 103.9871 | 102.9668 | 0.74402 | 0.83598 | 0.85223 | -0.00062946 | 89.9685 | 84.0394 | 1.4883 | 0.744 | 0.0008064 | 14.5627 | 12.3759
36750 | 10.2083 | 1800.202 | 89.9826 | 24.8887 | 39.9783 | 185.7092 | 39.9962 | 90.0249 | 95.256 | 95.8848 | 98.96 | 101.3916 | 78.5791 | 20.42 | 568.6382 | 390.3007 | 102.185 | 103.9949 | 103.0113 | 0.74402 | 0.83598 | 0.85223 | -0.00062946 | 89.9894 | 84.1574 | 1.4948 | 0.74401 | 0.00080748 | 14.5618 | 12.375
36780 | 10.2167 | 1800.325 | 90.0126 | 24.9317 | 40.0031 | 185.8596 | 39.977 | 90.0165 | 95.2543 | 95.8799 | 98.96 | 95.6426 | 77.4273 | 20.4238 | 581.2806 | 390.6443 | 102.0974 | 104.0012 | 103.0414 | 0.74366 | 0.83598 | 0.85223 | -0.00062946 | 89.9887 | 84.2467 | 1.5003 | 0.74365 | 0.00080834 | 14.617 | 12.4292
36810 | 10.225 | 1800.154 | 90.0111 | 24.942 | 39.9956 | 185.9144 | 39.9398 | 90.0175 | 95.2475 | 95.8883 | 98.96 | 118.8731 | 76.9005 | 20.2417 | 582.1493 | 390.6443 | 102.0884 | 104.0094 | 103.0519 | 0.74338 | 0.83598 | 0.85223 | -0.00062946 | 89.9821 | 84.3097 | 1.5164 | 0.74337 | 0.00080896 | 14.6602 | 12.4715
36840 | 10.2333 | 1799.945 | 89.9945 | 24.9826 | 40.0183 | 185.9165 | 39.9363 | 90.0165 | 95.2556 | 95.8808 | 98.96 | 60.1653 | 79.8695 | 20.0637 | 577.1323 | 390.988 | 102.1105 | 103.9839 | 103.1092 | 0.744 | 0.83598 | 0.85223 | -0.00062946 | 89.9861 | 84.1823 | 1.507 | 0.74399 | 0.00080773 | 14.5645 | 12.3777
36870 | 10.2417 | 1799.288 | 90.0026 | 25.0126 | 39.9798 | 185.7989 | 39.9299 | 89.9963 | 95.2374 | 95.8796 | 98.96 | 110.573 | 80.7814 | 20.3514 | 566.1036 | 390.6443 | 101.9863 | 103.9939 | 102.9537 | 0.74344 | 0.83598 | 0.85223 | -0.00062946 | 90.0135 | 84.1473 | 1.4845 | 0.74345 | 0.00080733 | 14.6477 | 12.4593
36900 | 10.25 | 1799.88 | 89.9946 | 25.0274 | 39.992 | 185.7615 | 39.92 | 90.01 | 95.2423 | 95.8819 | 98.96 | 107.387 | 82.6425 | 20.2984 | 557.9045 | 390.6443 | 102.1968 | 103.9881 | 102.8245 | 0.744 | 0.83598 | 0.85223 | -0.00062946 | 90.0092 | 84.1141 | 1.5185 | 0.744 | 0.00080702 | 14.5627 | 12.376
36930 | 10.2583 | 1799.753 | 89.9938 | 25.0704 | 39.9895 | 185.8922 | 39.9328 | 89.9985 | 95.2622 | 95.8889 | 98.96 | 126.1838 | 79.4611 | 20.29 | 564.2957 | 390.3007 | 102.1327 | 103.9749 | 102.8109 | 0.74366 | 0.83598 | 0.85223 | -0.00062946 | 89.9894 | 83.9389 | 1.5162 | 0.74365 | 0.00080538 | 14.6168 | 12.429
36960 | 10.2667 | 1800.007 | 90.0145 | 25.0651 | 39.9935 | 185.8142 | 39.9201 | 89.9811 | 95.2558 | 95.8843 | 98.945 | 111.9402 | 79.7074 | 20.3342 | 574.6243 | 390.6443 | 102.1076 | 103.9795 | 102.8705 | 0.74393 | 0.83598 | 0.85223 | -0.00062946 | 90.0195 | 84.0469 | 1.5138 | 0.74394 | 0.00080635 | 14.5726 | 12.3857
36990 | 10.275 | 1800.093 | 90.0048 | 25.055 | 40.0149 | 185.8577 | 39.9462 | 90.0172 | 95.2625 | 95.8832 | 98.96 | 102.8612 | 80.7732 | 20.4202 | 574.4436 | 390.6443 | 102.0142 | 103.9923 | 102.9865 | 0.74407 | 0.83598 | 0.85223 | -0.00062946 | 90.0301 | 84.1049 | 1.4882 | 0.74409 | 0.00080689 | 14.5499 | 12.3634
37020 | 10.2833 | 1799.867 | 89.9982 | 25.0035 | 39.9984 | 185.9061 | 39.9658 | 90.003 | 95.2494 | 95.8825 | 98.96 | 114.9582 | 78.3578 | 20.3159 | 581.4656 | 390.6443 | 102.0018 | 103.9791 | 102.9872 | 0.74343 | 0.83598 | 0.85223 | -0.00062946 | 89.9869 | 84.2246 | 1.4334 | 0.74342 | 0.00080813 | 14.6519 | 12.4634
37050 | 10.2917 | 1800.274 | 89.9854 | 24.9524 | 39.9721 | 185.9194 | 39.9983 | 89.9966 | 95.249 | 95.8862 | 98.96 | 110.8069 | 75.5632 | 20.1818 | 579.8342 | 390.3007 | 101.9727 | 103.9952 | 103.0554 | 0.74406 | 0.83598 | 0.85223 | -0.00062946 | 90.0008 | 84.0479 | 1.4797 | 0.74406 | 0.00080641 | 14.5541 | 12.3675
37080 | 10.3 | 1799.89 | 90.0167 | 24.9387 | 40.0018 | 185.974 | 39.9953 | 90.0006 | 95.2422 | 95.8846 | 98.9598 | 117.4236 | 77.7244 | 20.4228 | 574.7498 | 390.6443 | 101.9436 | 103.9867 | 103.0728 | 0.74335 | 0.83598 | 0.85223 | -0.00062946 | 90.0183 | 84.1896 | 1.4973 | 0.74336 | 0.00080773 | 14.6622 | 12.4735
37110 | 10.3083 | 1800.033 | 90.0071 | 24.9191 | 40.0093 | 185.8737 | 40.0338 | 90.0249 | 95.253 | 95.8779 | 98.96 | 109.1128 | 81.2087 | 20.4199 | 565.1732 | 390.6443 | 101.97 | 104.0041 | 102.9058 | 0.74283 | 0.83598 | 0.85223 | -0.00062946 | 90.0004 | 84.0722 | 1.5306 | 0.74283 | 0.00080664 | 14.7438 | 12.5536
37140 | 10.3167 | 1799.903 | 89.9842 | 24.9118 | 40.0071 | 185.8914 | 40.0427 | 90.0137 | 95.2571 | 95.8759 | 98.9562 | 116.5114 | 77.1653 | 20.3855 | 560.0281 | 390.6443 | 102.1319 | 104.0189 | 102.8343 | 0.74395 | 0.83598 | 0.85223 | -0.00062946 | 89.9802 | 84.176 | 1.5254 | 0.74394 | 0.00080768 | 14.5729 | 12.3859
37170 | 10.325 | 1800.29 | 89.991 | 24.9281 | 39.9909 | 185.8983 | 40.0401 | 89.9924 | 95.2466 | 95.8777 | 98.9562 | 108.7492 | 76.4734 | 20.4226 | 557.8377 | 390.3007 | 102.0655 | 104.006 | 102.8139 | 0.74388 | 0.83598 | 0.85223 | -0.00062946 | 89.9924 | 83.9312 | 1.4973 | 0.74388 | 0.0008053 | 14.5822 | 12.395
37200 | 10.3333 | 1800.12 | 89.9883 | 24.944 | 39.9942 | 185.8893 | 40.0513 | 90.0222 | 95.2058 | 95.8772 | 98.96 | 113.6953 | 80.4272 | 20.4251 | 568.3698 | 390.3007 | 102.2044 | 104.013 | 103.0275 | 0.74397 | 0.83598 | 0.85223 | -0.00062946 | 89.9963 | 84.1022 | 1.5255 | 0.74397 | 0.00080694 | 14.5681 | 12.3813
37230 | 10.3417 | 1799.977 | 89.9813 | 24.943 | 39.9964 | 185.9232 | 40.0671 | 90.0017 | 95.2391 | 95.8749 | 98.9525 | 121.7675 | 81.336 | 20.4197 | 577.5757 | 390.6443 | 102.0107 | 103.9977 | 103.0813 | 0.74397 | 0.83598 | 0.85223 | -0.00062946 | 90.0021 | 84.1431 | 1.5037 | 0.74397 | 0.00080732 | 14.5676 | 12.3808
37260 | 10.35 | 1800.06 | 89.9789 | 25.0419 | 40.0083 | 185.9756 | 40.1142 | 89.9879 | 95.2417 | 95.8786 | 98.96 | 116.788 | 79.0919 | 20.1811 | 581.7291 | 390.6443 | 102.2045 | 103.9944 | 103.0956 | 0.74367 | 0.83598 | 0.85223 | -0.00062946 | 89.9819 | 84.2529 | 1.4964 | 0.74366 | 0.00080841 | 14.6156 | 12.4278
37290 | 10.3583 | 1799.761 | 89.9702 | 25.0843 | 40.0004 | 185.8184 | 40.0855 | 89.9946 | 95.2314 | 95.8397 | 98.9525 | 112.5949 | 80.2545 | 20.4251 | 571.5671 | 390.6443 | 102.1192 | 104.021 | 103.1414 | 0.74401 | 0.83598 | 0.85223 | -0.00062946 | 89.9626 | 84.2295 | 1.4851 | 0.74399 | 0.00080823 | 14.565 | 12.3782
37320 | 10.3667 | 1799.332 | 89.9995 | 25.1188 | 40.0302 | 185.7315 | 40.0517 | 90.0033 | 95.2427 | 95.8585 | 98.96 | 114.33 | 77.0828 | 20.4251 | 568.0347 | 390.988 | 101.9195 | 104.0358 | 103.2244 | 0.74165 | 0.83598 | 0.85223 | -0.00062946 | 89.9905 | 84.3938 | 1.5094 | 0.74165 | 0.00080975 | 14.9267 | 12.733
37350 | 10.375 | 1800.37 | 89.9593 | 25.1404 | 40.0274 | 185.8225 | 40.0018 | 89.9813 | 95.2363 | 95.8797 | 98.96 | 112.3242 | 79.5924 | 20.1763 | 559.9142 | 390.988 | 101.8094 | 104.013 | 103.1057 | 0.74398 | 0.83598 | 0.85223 | -0.00062946 | 89.9813 | 84.1467 | 1.4579 | 0.74397 | 0.0008074 | 14.568 | 12.3811
37380 | 10.3833 | 1800.139 | 89.9907 | 25.1014 | 39.9964 | 185.8797 | 39.9317 | 89.9984 | 95.2349 | 95.8812 | 98.96 | 85.1949 | 78.6356 | 20.2295 | 562.5283 | 390.6443 | 101.7967 | 104.0012 | 102.9736 | 0.74367 | 0.83598 | 0.85223 | -0.00062946 | 89.9632 | 84.2854 | 1.4966 | 0.74364 | 0.00080877 | 14.6179 | 12.4301
37410 | 10.3917 | 1800.253 | 89.9813 | 24.9962 | 39.9882 | 185.898 | 39.9357 | 89.9694 | 95.2441 | 95.8845 | 98.96 | 117.1457 | 80.6029 | 20.4251 | 577.1161 | 390.3007 | 101.7915 | 104.0004 | 102.8584 | 0.74428 | 0.83598 | 0.85223 | -0.00062946 | 89.9732 | 83.9912 | 1.4962 | 0.74426 | 0.00080592 | 14.5223 | 12.3363
37440 | 10.4 | 1799.686 | 89.9604 | 24.9154 | 40.0036 | 185.6996 | 39.9216 | 89.9843 | 95.2314 | 95.8805 | 98.96 | 111.8754 | 79.3375 | 20.4239 | 581.5121 | 390.6443 | 101.6507 | 103.9994 | 102.8855 | 0.74341 | 0.83598 | 0.85223 | -0.00062946 | 89.9516 | 84.2185 | 1.4937 | 0.74338 | 0.00080815 | 14.6582 | 12.4696
37470 | 10.4083 | 1799.834 | 89.9876 | 24.9177 | 39.9922 | 185.6841 | 39.9095 | 89.9759 | 95.2431 | 95.8867 | 98.96 | 109.938 | 82.2921 | 20.1978 | 582.4576 | 390.6443 | 101.6328 | 103.9764 | 103.0884 | 0.74321 | 0.83598 | 0.85223 | -0.00062946 | 89.9647 | 84.2662 | 1.509 | 0.74319 | 0.00080858 | 14.6882 | 12.4991
37500 | 10.4167 | 1799.969 | 89.9537 | 24.9179 | 39.9994 | 185.7948 | 39.8875 | 90.0049 | 95.2403 | 95.8835 | 98.96 | 92.9926 | 79.0563 | 20.2422 | 574.0974 | 390.3007 | 101.6412 | 104.0076 | 103.0753 | 0.74394 | 0.83598 | 0.85223 | -0.00062946 | 90.0253 | 84.191 | 1.5225 | 0.74396 | 0.00080772 | 14.5696 | 12.3827
37530 | 10.425 | 1799.871 | 89.9858 | 24.9862 | 40.0062 | 185.7631 | 39.9161 | 89.9738 | 95.2451 | 95.8837 | 98.96 | 112.2718 | 81.8903 | 20.0612 | 563.2156 | 390.6443 | 101.7789 | 103.9964 | 103.082 | 0.74358 | 0.83598 | 0.85223 | -0.00062946 | 90.0085 | 84.2518 | 1.506 | 0.74359 | 0.00080834 | 14.627 | 12.439
37560 | 10.4333 | 1799.68 | 89.9911 | 25.0086 | 39.9729 | 185.8506 | 39.952 | 90.0024 | 95.2477 | 95.8795 | 98.9598 | 34.7229 | 80.0877 | 20.348 | 554.7839 | 390.6443 | 101.7859 | 103.9949 | 103.0958 | 0.74428 | 0.83598 | 0.85223 | -0.00062946 | 90.0264 | 84.334 | 1.5196 | 0.7443 | 0.00080909 | 14.5175 | 12.3316
37590 | 10.4417 | 1799.978 | 89.9802 | 25.0651 | 40.0095 | 185.8093 | 40.0045 | 89.9987 | 95.2667 | 95.8692 | 98.9396 | 117.3024 | 81.7149 | 20.3857 | 563.8452 | 390.988 | 101.6618 | 103.986 | 103.1226 | 0.74409 | 0.83598 | 0.85223 | -0.00062946 | 90.0304 | 84.3087 | 1.4521 | 0.74411 | 0.00080884 | 14.5457 | 12.3592
37620 | 10.45 | 1799.039 | 90.0035 | 25.0225 | 39.9915 | 185.8698 | 40.0134 | 89.9912 | 95.2176 | 95.8627 | 98.9359 | 94.5742 | 78.9989 | 20.3689 | 569.9927 | 390.6443 | 101.673 | 103.9876 | 103.122 | 0.74388 | 0.83598 | 0.85223 | -0.00062946 | 90.0457 | 84.4224 | 1.5335 | 0.74391 | 0.0008099 | 14.5765 | 12.3895
37650 | 10.4583 | 1800.112 | 90.0094 | 25.0867 | 40.0043 | 185.8996 | 40.0612 | 90.0078 | 95.2234 | 95.8643 | 98.9394 | 95.7221 | 75.7745 | 20.3158 | 579.8735 | 390.6443 | 101.6588 | 103.9692 | 102.9733 | 0.74426 | 0.83598 | 0.85223 | -0.00062946 | 90.0532 | 84.285 | 1.512 | 0.74429 | 0.00080856 | 14.5183 | 12.3324
37680 | 10.4667 | 1800.332 | 90.0078 | 25.1033 | 40.0263 | 185.8635 | 40.0884 | 89.9744 | 95.2555 | 95.8649 | 98.9422 | 81.502 | 73.3273 | 19.9428 | 579.2673 | 390.3007 | 101.5544 | 103.9765 | 102.8541 | 0.74019 | 0.83598 | 0.85223 | -0.00062946 | 90.0016 | 84.5135 | 1.521 | 0.74019 | 0.00081087 | 15.153 | 12.9549
37710 | 10.475 | 1799.979 | 90.009 | 25.0987 | 40.018 | 185.7892 | 40.0757 | 90.0146 | 95.2499 | 95.8559 | 98.9301 | 116.8056 | 74.2108 | 20.3568 | 573.5177 | 390.3007 | 101.4626 | 103.9828 | 102.8552 | 0.74382 | 0.83598 | 0.85223 | -0.00062946 | 90.005 | 84.0698 | 1.4924 | 0.74383 | 0.00080661 | 14.5897 | 12.4024
37740 | 10.4833 | 1799.355 | 90.0294 | 25.0615 | 40.0046 | 185.8665 | 40.0916 | 89.9825 | 95.2392 | 95.8701 | 98.9351 | 118.2638 | 78.287 | 19.9736 | 566.2418 | 390.3007 | 101.7727 | 103.9996 | 103.0296 | 0.74352 | 0.83598 | 0.85223 | -0.00062946 | 90.0326 | 84.2936 | 1.4744 | 0.74354 | 0.00080869 | 14.6346 | 12.4465
37770 | 10.4917 | 1800.08 | 90.0393 | 25.0243 | 39.9933 | 185.9152 | 40.0521 | 90.0057 | 95.2433 | 95.8701 | 98.9375 | 108.8293 | 77.4583 | 20.4055 | 555.4854 | 390.6443 | 101.8276 | 104.0207 | 103.0731 | 0.74397 | 0.83598 | 0.85223 | -0.00062946 | 90.0483 | 84.3241 | 1.5279 | 0.744 | 0.00080895 | 14.5625 | 12.3757
37800 | 10.5 | 1800.323 | 90.0501 | 25.0021 | 40.004 | 185.896 | 40.0523 | 90.0277 | 95.2372 | 95.8713 | 98.9587 | 99.5745 | 78.2778 | 20.3179 | 561.6904 | 390.6443 | 101.6415 | 104.01 | 103.074 | 0.74366 | 0.83598 | 0.85223 | -0.00062946 | 90.0287 | 84.2909 | 1.5095 | 0.74368 | 0.00080867 | 14.6131 | 12.4254
37830 | 10.5083 | 1800.52 | 90.0065 | 24.9828 | 39.9862 | 185.9154 | 40.0134 | 90.0022 | 95.2896 | 95.8807 | 98.9595 | 110.7162 | 72.6781 | 20.339 | 564.9064 | 390.6443 | 101.693 | 103.996 | 103.1087 | 0.74396 | 0.83598 | 0.85223 | -0.00062946 | 90.0616 | 84.3567 | 1.4773 | 0.744 | 0.00080923 | 14.5635 | 12.3767
37860 | 10.5167 | 1800.005 | 90.0453 | 25.0008 | 39.9964 | 185.9155 | 40.0009 | 90.023 | 95.2499 | 95.8771 | 98.9598 | 109.9177 | 77.9884 | 20.3381 | 578.3865 | 390.6443 | 101.5784 | 104.0015 | 103.1457 | 0.74395 | 0.83598 | 0.85223 | -0.00062946 | 90.0577 | 84.3302 | 1.5213 | 0.74398 | 0.00080899 | 14.5656 | 12.3788
37890 | 10.525 | 1800.268 | 90.0574 | 25.0132 | 39.9866 | 185.9407 | 40.0095 | 90.0417 | 95.2838 | 95.8812 | 98.96 | 97.1169 | 77.1888 | 20.2115 | 583.9269 | 390.6443 | 101.5355 | 104.0019 | 103.0414 | 0.74397 | 0.83598 | 0.85223 | -0.00062946 | 90.0511 | 84.2379 | 1.5006 | 0.744 | 0.00080812 | 14.5628 | 12.3761
37920 | 10.5333 | 1799.421 | 90.0082 | 25.002 | 39.9689 | 185.8823 | 39.9233 | 89.9826 | 95.2339 | 95.8781 | 98.96 | 119.9946 | 76.048 | 20.1281 | 577.448 | 390.6443 | 101.8776 | 103.9896 | 102.9538 | 0.74422 | 0.83598 | 0.85223 | -0.00062946 | 90.0071 | 84.1484 | 1.485 | 0.74423 | 0.00080736 | 14.5284 | 12.3423
37950 | 10.5417 | 1800.173 | 90.0014 | 24.9873 | 39.9818 | 185.8365 | 39.937 | 90.012 | 95.2449 | 95.8881 | 98.96 | 104.2254 | 75.2467 | 20.1049 | 569.1354 | 390.6443 | 101.8175 | 104.0147 | 102.8651 | 0.74339 | 0.83598 | 0.85223 | -0.00062946 | 90.0029 | 84.1478 | 1.492 | 0.74339 | 0.00080736 | 14.6573 | 12.4687
37980 | 10.55 | 1800.362 | 90.0148 | 25.0309 | 40.0135 | 185.7706 | 39.9278 | 90.0008 | 95.23 | 95.8738 | 98.9595 | 110.1491 | 78.9649 | 20.3774 | 555.704 | 390.6443 | 101.6967 | 103.9922 | 102.9659 | 0.74356 | 0.83598 | 0.85223 | -0.00062946 | 89.9713 | 84.1275 | 1.5256 | 0.74354 | 0.00080723 | 14.6345 | 12.4463
38010 | 10.5583 | 1800.539 | 90.0059 | 25.0507 | 39.9736 | 185.9237 | 39.9122 | 90.0067 | 95.2132 | 95.8772 | 98.9585 | 107.7925 | 81.4535 | 20.281 | 557.1852 | 390.6443 | 101.7829 | 103.9897 | 103.0535 | 0.74367 | 0.83598 | 0.85223 | -0.00062946 | 89.9932 | 84.1143 | 1.4976 | 0.74367 | 0.00080706 | 14.6143 | 12.4265
38040 | 10.5667 | 1801.082 | 90.0086 | 25.1524 | 39.9792 | 185.8741 | 39.9368 | 89.9969 | 95.2416 | 95.8486 | 98.93 | 114.8931 | 77.8325 | 20.1148 | 562.488 | 390.6443 | 101.6544 | 103.9768 | 103.0606 | 0.74366 | 0.83598 | 0.85223 | -0.00062946 | 89.9965 | 84.2895 | 1.4999 | 0.74366 | 0.00080873 | 14.6163 | 12.4285
38070 | 10.575 | 1799.903 | 90.001 | 25.1491 | 39.9655 | 185.8807 | 39.9323 | 89.9795 | 95.2595 | 95.8705 | 98.9331 | 106.1483 | 80.1528 | 20.1628 | 569.8346 | 390.6443 | 101.5937 | 103.9766 | 103.0823 | 0.74392 | 0.83598 | 0.85223 | -0.00062946 | 90.0279 | 84.2216 | 1.4433 | 0.74394 | 0.00080801 | 14.5725 | 12.3855
38100 | 10.5833 | 1799.298 | 89.9809 | 25.1581 | 39.9642 | 185.8536 | 39.9811 | 89.9982 | 95.2073 | 95.8645 | 98.9385 | 117.6913 | 76.2314 | 20.0757 | 581.5765 | 390.3007 | 101.7663 | 103.9745 | 103.0966 | 0.74335 | 0.83598 | 0.85223 | -0.00062946 | 90.0359 | 84.3593 | 1.492 | 0.74337 | 0.00080932 | 14.6597 | 12.4711
38130 | 10.5917 | 1800.672 | 89.9914 | 25.024 | 39.9787 | 185.7798 | 40.0012 | 89.9793 | 95.2248 | 95.8673 | 98.9488 | 115.0015 | 72.8778 | 19.8714 | 577.0513 | 390.6443 | 101.7297 | 103.962 | 103.1522 | 0.74366 | 0.83598 | 0.85223 | -0.00062946 | 89.987 | 84.2903 | 1.506 | 0.74365 | 0.00080876 | 14.617 | 12.4292
38160 | 10.6 | 1800.429 | 89.9722 | 24.9294 | 39.9969 | 185.7122 | 40.0425 | 89.9835 | 95.2569 | 95.8545 | 98.93 | 117.1923 | 78.2411 | 20.1314 | 571.8757 | 390.6443 | 101.926 | 103.9669 | 103.0183 | 0.74349 | 0.83598 | 0.85223 | -0.00062946 | 90.0142 | 84.1263 | 1.4931 | 0.7435 | 0.00080713 | 14.6406 | 12.4523
38190 | 10.6083 | 1799.941 | 89.9884 | 24.876 | 39.9963 | 185.7942 | 40.0636 | 89.9851 | 95.2181 | 95.8577 | 98.93 | 117.0477 | 79.1495 | 20.4124 | 563.6166 | 390.3007 | 101.9531 | 103.9802 | 102.8894 | 0.74331 | 0.83598 | 0.85223 | -0.00062946 | 89.989 | 84.115 | 1.5227 | 0.7433 | 0.00080708 | 14.6706 | 12.4817
38220 | 10.6167 | 1800.117 | 90.0015 | 24.9169 | 39.986 | 185.7966 | 40.0819 | 89.9989 | 95.2387 | 95.8502 | 98.93 | 87.6076 | 75.9898 | 20.4176 | 561.9623 | 390.3007 | 101.7984 | 103.9883 | 102.8442 | 0.74303 | 0.83598 | 0.85223 | -0.00062946 | 89.9614 | 83.9367 | 1.5157 | 0.74301 | 0.00080543 | 14.7158 | 12.5261
38250 | 10.625 | 1800.095 | 89.991 | 24.9557 | 40.0012 | 185.7476 | 40.0898 | 90.0072 | 95.2274 | 95.8581 | 98.9375 | 111.9765 | 78.6423 | 20.4188 | 566.9376 | 390.6443 | 101.7424 | 103.9877 | 102.9917 | 0.74155 | 0.83598 | 0.85223 | -0.00062946 | 89.9393 | 84.1141 | 1.4717 | 0.74152 | 0.00080718 | 14.9474 | 12.7533
38280 | 10.6333 | 1800.272 | 90.0046 | 24.9512 | 40.0059 | 185.8638 | 40.1108 | 89.9717 | 95.2391 | 95.8583 | 98.93 | 112.3935 | 77.4324 | 20.3701 | 569.7289 | 390.6443 | 101.6083 | 103.9879 | 103.0453 | 0.74337 | 0.83598 | 0.85223 | -0.00062946 | 89.9976 | 84.026 | 1.5065 | 0.74337 | 0.0008062 | 14.6607 | 12.4721
38310 | 10.6417 | 1800.081 | 89.9896 | 24.9734 | 40.0095 | 185.954 | 40.0994 | 90.0192 | 95.2608 | 95.8635 | 98.93 | 106.5008 | 76.4116 | 20.1426 | 579.2421 | 390.6443 | 101.7251 | 104.0191 | 103.0453 | 0.74337 | 0.83598 | 0.85223 | -0.00062946 | 89.9629 | 84.1099 | 1.5052 | 0.74335 | 0.00080708 | 14.6633 | 12.4746
38340 | 10.65 | 1799.906 | 89.9989 | 24.9607 | 39.9837 | 185.9313 | 40.0467 | 89.9935 | 95.2253 | 95.8682 | 98.9303 | 113.046 | 76.4387 | 19.8265 | 578.7421 | 390.6443 | 101.8239 | 104.0025 | 103.1066 | 0.74306 | 0.83598 | 0.85223 | -0.00062946 | 89.9764 | 83.9717 | 1.518 | 0.74305 | 0.00080573 | 14.7097 | 12.5201
38370 | 10.6583 | 1800.138 | 89.9947 | 24.9967 | 39.9848 | 185.9694 | 40.0168 | 90.0191 | 95.2174 | 95.8621 | 98.9338 | 88.1646 | 71.7369 | 20.1555 | 569.4634 | 390.6443 | 101.8009 | 104.0297 | 103.116 | 0.74274 | 0.83598 | 0.85223 | -0.00062946 | 89.9659 | 83.9572 | 1.4789 | 0.74272 | 0.00080561 | 14.7606 | 12.57
38400 | 10.6667 | 1800.202 | 89.9865 | 25.0117 | 40.0073 | 185.9052 | 39.9748 | 90.0229 | 95.2507 | 95.8625 | 98.9451 | 109.2273 | 79.1761 | 20.2349 | 565.9099 | 390.6443 | 101.6456 | 104.0144 | 103.1485 | 0.74312 | 0.83598 | 0.85223 | -0.00062946 | 90.0033 | 84.1306 | 1.515 | 0.74312 | 0.00080719 | 14.6993 | 12.5099
38430 | 10.675 | 1799.523 | 89.9878 | 25.0141 | 39.9941 | 185.9273 | 39.9629 | 90.0149 | 95.232 | 95.8637 | 98.9375 | 106.9166 | 77.6639 | 20.388 | 556.4979 | 390.6443 | 101.6184 | 104.0131 | 103.0665 | 0.74273 | 0.83598 | 0.85223 | -0.00062946 | 89.9559 | 83.9432 | 1.5137 | 0.7427 | 0.0008055 | 14.7637 | 12.5731
38460 | 10.6833 | 1799.923 | 90.0022 | 25.0358 | 40.0017 | 185.8401 | 39.95 | 89.9745 | 95.2134 | 95.8605 | 98.9312 | 110.218 | 77.2717 | 20.4166 | 567.5311 | 390.3007 | 101.633 | 104.0073 | 102.8839 | 0.74049 | 0.83598 | 0.85223 | -0.00062946 | 89.9538 | 83.9608 | 1.4581 | 0.74046 | 0.00080567 | 15.1113 | 12.914
38490 | 10.6917 | 1799.641 | 90.0221 | 25.0844 | 40.011 | 185.7893 | 39.9502 | 90.0146 | 95.2432 | 95.8534 | 98.93 | 107.0954 | 78.2806 | 20.4251 | 575.316 | 389.957 | 101.6995 | 104.0074 | 102.8419 | 0.74261 | 0.83598 | 0.85223 | -0.00062946 | 89.9659 | 83.7026 | 1.4935 | 0.74259 | 0.00080317 | 14.7808 | 12.5899
38520 | 10.7 | 1800.047 | 89.9969 | 24.9928 | 39.9873 | 185.7055 | 39.9205 | 89.9912 | 95.1907 | 95.8563 | 98.93 | 113.0492 | 81.8401 | 20.1393 | 576.9882 | 390.3007 | 101.6612 | 104.0018 | 102.9368 | 0.74303 | 0.83598 | 0.85223 | -0.00062946 | 90.0026 | 83.8176 | 1.5156 | 0.74303 | 0.00080419 | 14.7126 | 12.523
38550 | 10.7083 | 1799.602 | 89.9869 | 24.9762 | 40.015 | 185.7328 | 39.9255 | 89.9799 | 95.2363 | 95.8525 | 98.93 | 101.0325 | 80.0673 | 20.0006 | 575.5321 | 390.6443 | 101.5784 | 104.0079 | 103.0046 | 0.74339 | 0.83598 | 0.85223 | -0.00062946 | 89.9809 | 83.7987 | 1.509 | 0.74338 | 0.00080406 | 14.6585 | 12.4699
38580 | 10.7167 | 1800.236 | 90.0029 | 24.988 | 40.0031 | 185.9188 | 39.9159 | 90.0084 | 95.246 | 95.8601 | 98.93 | 92.7231 | 74.4816 | 20.1897 | 567.8036 | 390.6443 | 101.3563 | 104.0081 | 103.0586 | 0.74262 | 0.83598 | 0.85223 | -0.00062946 | 89.9316 | 83.9801 | 1.4974 | 0.74257 | 0.00080591 | 14.7833 | 12.5923
38610 | 10.725 | 1800.231 | 90.0129 | 24.9554 | 40.0134 | 185.894 | 39.9297 | 89.9827 | 95.2396 | 95.8631 | 98.93 | 115.1133 | 73.3535 | 20.2257 | 564.2094 | 390.3007 | 101.6365 | 104.0074 | 103.0657 | 0.74308 | 0.83598 | 0.85223 | -0.00062946 | 89.9737 | 84.0183 | 1.4536 | 0.74307 | 0.00080618 | 14.7069 | 12.5174
38640 | 10.7333 | 1800.318 | 90.0139 | 24.9554 | 40.0257 | 185.8945 | 39.9622 | 89.9805 | 95.2376 | 95.8566 | 98.93 | 126.144 | 75.2041 | 20.4224 | 566.6449 | 390.3007 | 101.6967 | 104.0196 | 103.0521 | 0.74272 | 0.83598 | 0.85223 | -0.00062946 | 89.9851 | 83.9479 | 1.4809 | 0.74271 | 0.00080548 | 14.7626 | 12.5721
38670 | 10.7417 | 1800.073 | 90.0088 | 24.9308 | 39.9878 | 185.9034 | 39.9813 | 90.0048 | 95.2514 | 95.8582 | 98.93 | 115.3584 | 74.5417 | 20.2307 | 570.4993 | 390.3007 | 101.7923 | 103.9965 | 103.1197 | 0.73888 | 0.83598 | 0.85223 | -0.00062946 | 89.974 | 84.1358 | 1.4901 | 0.73886 | 0.00080731 | 15.3607 | 13.1587
38700 | 10.75 | 1799.232 | 89.9977 | 25.0063 | 39.9924 | 185.8606 | 40.0307 | 89.9883 | 95.2441 | 95.8577 | 98.93 | 120.4945 | 76.4939 | 20.1931 | 576.443 | 390.3007 | 101.7228 | 103.9848 | 103.0099 | 0.74335 | 0.83598 | 0.85223 | -0.00062946 | 89.9667 | 83.8071 | 1.5198 | 0.74333 | 0.00080417 | 14.6671 | 12.4784
38730 | 10.7583 | 1799.922 | 89.9899 | 25.0852 | 39.9793 | 185.7451 | 40.0385 | 90.015 | 95.2354 | 95.8627 | 98.93 | 105.887 | 72.6755 | 19.8139 | 579.0557 | 390.3007 | 101.6979 | 103.9781 | 102.9007 | 0.7425 | 0.83598 | 0.85223 | -0.00062946 | 89.9816 | 83.7223 | 1.473 | 0.74249 | 0.00080332 | 14.7961 | 12.6049
38760 | 10.7667 | 1800.39 | 89.985 | 25.1143 | 39.9782 | 185.9271 | 40.0665 | 90.0148 | 95.2238 | 95.864 | 98.93 | 112.7973 | 74.9687 | 19.8968 | 575.9089 | 390.3007 | 101.6973 | 104.0023 | 102.8758 | 0.74305 | 0.83598 | 0.85223 | -0.00062946 | 89.9787 | 83.7019 | 1.5205 | 0.74303 | 0.00080313 | 14.7122 | 12.5226
38790 | 10.775 | 1799.708 | 90.0032 | 25.1618 | 40.0053 | 185.7922 | 40.0339 | 90.002 | 95.2562 | 95.8602 | 98.93 | 89.0681 | 74.4268 | 19.8721 | 569.4468 | 389.957 | 102.0702 | 103.9967 | 102.8961 | 0.74281 | 0.83598 | 0.85223 | -0.00062946 | 90.0041 | 83.6055 | 1.5036 | 0.74281 | 0.00080215 | 14.7461 | 12.5558
38820 | 10.7833 | 1799.743 | 89.9894 | 25.2045 | 40.0053 | 185.905 | 40.0713 | 90.005 | 95.245 | 95.8577 | 98.93 | 121.6078 | 81.1831 | 20.2206 | 562.3614 | 390.3007 | 101.8541 | 104.0048 | 103.0114 | 0.74301 | 0.83598 | 0.85223 | -0.00062946 | 89.9762 | 83.8119 | 1.5291 | 0.74299 | 0.0008042 | 14.7187 | 12.5289
38850 | 10.7917 | 1800.513 | 89.9996 | 25.1439 | 40.0003 | 185.9116 | 40.0737 | 90.0074 | 95.2347 | 95.8622 | 98.93 | 119.3749 | 76.1855 | 20.3395 | 561.8292 | 390.3007 | 101.7507 | 104.0005 | 103.086 | 0.74277 | 0.83598 | 0.85223 | -0.00062946 | 89.9911 | 84.0145 | 1.4939 | 0.74276 | 0.00080611 | 14.7546 | 12.5642
38880 | 10.8 | 1799.959 | 90.0055 | 25.086 | 39.9918 | 185.9632 | 40.0607 | 90.0178 | 95.2279 | 95.8632 | 98.93 | 107.8371 | 79.2008 | 20.2371 | 568.524 | 390.3007 | 101.8241 | 104.0022 | 103.0657 | 0.74278 | 0.83598 | 0.85223 | -0.00062946 | 90.0332 | 83.9375 | 1.5048 | 0.7428 | 0.00080527 | 14.7482 | 12.5579
38910 | 10.8083 | 1800.054 | 90.0026 | 24.9981 | 40.0008 | 186.012 | 40.0801 | 90.0115 | 95.2534 | 95.8602 | 98.93 | 108.6934 | 75.3829 | 20.253 | 574.2005 | 390.3007 | 101.702 | 103.9948 | 103.0724 | 0.74304 | 0.83598 | 0.85223 | -0.00062946 | 90.031 | 83.9287 | 1.4816 | 0.74305 | 0.0008052 | 14.709 | 12.5194
38940 | 10.8167 | 1800.115 | 89.9898 | 24.9418 | 39.9991 | 185.9317 | 40.0487 | 90.0279 | 95.2362 | 95.8565 | 98.93 | 109.0657 | 73.7725 | 19.9323 | 583.0847 | 390.6443 | 101.8568 | 103.9995 | 103.1587 | 0.74287 | 0.83598 | 0.85223 | -0.00062946 | 90.0003 | 84.0364 | 1.4852 | 0.74287 | 0.0008063 | 14.7369 | 12.5468
38970 | 10.825 | 1799.804 | 89.989 | 24.9033 | 39.9923 | 185.9071 | 40.0242 | 90.0027 | 95.234 | 95.8592 | 98.93 | 113.8644 | 84.0988 | 20.2605 | 571.8269 | 390.3007 | 101.9078 | 104.0086 | 103.0047 | 0.74328 | 0.83598 | 0.85223 | -0.00062946 | 89.995 | 84.0038 | 1.5329 | 0.74328 | 0.000806 | 14.6747 | 12.4858
39000 | 10.8333 | 1800.534 | 89.9966 | 24.9344 | 39.9895 | 185.9538 | 40.019 | 90.0145 | 95.2442 | 95.8576 | 98.93 | 109.7641 | 77.3049 | 20.2714 | 560.1069 | 390.3007 | 102.0997 | 104.0023 | 102.869 | 0.74277 | 0.83598 | 0.85223 | -0.00062946 | 90.0122 | 83.8656 | 1.5124 | 0.74278 | 0.00080463 | 14.7513 | 12.5609
39030 | 10.8417 | 1800.007 | 90.0378 | 24.9631 | 40.0368 | 185.9314 | 40.0036 | 90.0115 | 95.2721 | 95.861 | 98.93 | 120.3716 | 78.7171 | 20.2054 | 560.2709 | 390.3007 | 102.0859 | 104.0018 | 102.8419 | 0.74302 | 0.83598 | 0.85223 | -0.00062946 | 90.031 | 83.7926 | 1.5377 | 0.74303 | 0.00080389 | 14.712 | 12.5224
39060 | 10.85 | 1800.256 | 89.99 | 25.0121 | 39.9885 | 185.9032 | 39.9919 | 90.0075 | 95.2338 | 95.8598 | 98.93 | 114.1409 | 75.8403 | 20.3321 | 560.8109 | 390.3007 | 102.2138 | 103.9898 | 102.8959 | 0.74309 | 0.83598 | 0.85223 | -0.00062946 | 90.016 | 83.8205 | 1.5054 | 0.7431 | 0.00080419 | 14.7021 | 12.5127
39090 | 10.8583 | 1799.783 | 90.014 | 24.9587 | 40.0044 | 185.8788 | 39.977 | 90.0035 | 95.2404 | 95.8586 | 98.93 | 108.6319 | 79.9485 | 20.2711 | 572.6277 | 390.3007 | 101.9473 | 103.9997 | 103.0317 | 0.74262 | 0.83598 | 0.85223 | -0.00062946 | 90.0517 | 84.0726 | 1.52 | 0.74265 | 0.00080653 | 14.7708 | 12.5801
39120 | 10.8667 | 1799.948 | 90.0346 | 24.9712 | 40.0125 | 185.9313 | 40.0106 | 89.9989 | 95.2619 | 95.863 | 98.93 | 96.8321 | 79.4574 | 19.9137 | 577.1093 | 390.3007 | 101.7167 | 103.985 | 103.0656 | 0.74272 | 0.83598 | 0.85223 | -0.00062946 | 90.0263 | 83.9074 | 1.5284 | 0.74274 | 0.000805 | 14.7579 | 12.5674
39150 | 10.875 | 1800.351 | 90.0183 | 25.0009 | 39.9985 | 185.9951 | 39.9977 | 90.0112 | 95.2229 | 95.86 | 98.93 | 90.5309 | 76.9395 | 20.0791 | 579.389 | 390.6443 | 101.6636 | 103.9982 | 103.0656 | 0.7432 | 0.83598 | 0.85223 | -0.00062946 | 90.0035 | 84.0528 | 1.5346 | 0.7432 | 0.00080645 | 14.6867 | 12.4975
39180 | 10.8833 | 1799.914 | 89.9997 | 25.0187 | 40.0558 | 186.1136 | 40.0345 | 90.0095 | 95.2265 | 95.8689 | 98.93 | 119.8948 | 76.8428 | 19.9086 | 568.1563 | 390.3007 | 101.8277 | 103.9955 | 103.0791 | 0.74302 | 0.83598 | 0.85223 | -0.00062946 | 90.0407 | 84.0349 | 1.515 | 0.74304 | 0.00080619 | 14.7106 | 12.521
39210 | 10.8917 | 1800.327 | 90.0172 | 25.0838 | 40.0552 | 186.0492 | 40.0295 | 90.0184 | 95.2616 | 95.8595 | 98.93 | 100.5955 | 80.4788 | 20.0752 | 559.0023 | 390.6443 | 102.0242 | 103.996 | 103.0861 | 0.74249 | 0.83598 | 0.85223 | -0.00062946 | 90.0007 | 84.0229 | 1.5083 | 0.74249 | 0.00080617 | 14.7956 | 12.6044
39240 | 10.9 | 1799.878 | 90.0093 | 25.1018 | 40.0437 | 185.9212 | 39.9787 | 89.9791 | 95.2409 | 95.8574 | 98.93 | 90.9236 | 81.0374 | 20.0243 | 562.0089 | 390.3007 | 102.0375 | 103.9795 | 102.93 | 0.7432 | 0.83598 | 0.85223 | -0.00062946 | 90.0307 | 83.9334 | 1.5057 | 0.74322 | 0.00080524 | 14.6828 | 12.4937
39270 | 10.9083 | 1800.173 | 90.032 | 25.039 | 40.0499 | 185.9945 | 40.0043 | 89.9979 | 95.2516 | 95.8605 | 98.93 | 109.4482 | 80.2663 | 20.1883 | 562.1555 | 390.6443 | 102.1662 | 103.976 | 102.8547 | 0.74274 | 0.83598 | 0.85223 | -0.00062946 | 90.0281 | 83.8374 | 1.4989 | 0.74276 | 0.00080433 | 14.755 | 12.5645
39300 | 10.9167 | 1799.961 | 89.9984 | 24.9211 | 40.0206 | 185.9563 | 39.9736 | 89.9717 | 95.2299 | 95.8517 | 98.93 | 80.7652 | 80.3729 | 20.4243 | 570.0001 | 390.3007 | 102.1492 | 104.0114 | 102.8284 | 0.74247 | 0.83598 | 0.85223 | -0.00062946 | 89.9761 | 83.8095 | 1.4926 | 0.74246 | 0.00080417 | 14.8012 | 12.6098
39330 | 10.925 | 1800.251 | 90.0122 | 24.8707 | 40.0109 | 185.9298 | 39.9511 | 90.0026 | 95.2417 | 95.8604 | 98.93 | 92.1063 | 76.4126 | 20.092 | 575.8433 | 390.3007 | 102.0394 | 103.9936 | 102.9707 | 0.74279 | 0.83598 | 0.85223 | -0.00062946 | 89.9913 | 83.7832 | 1.4998 | 0.74279 | 0.00080389 | 14.75 | 12.5597
39360 | 10.9333 | 1800.087 | 89.9839 | 24.817 | 39.9966 | 185.9411 | 39.9276 | 90.0025 | 95.216 | 95.8595 | 98.93 | 121.3066 | 78.2531 | 20.1625 | 579.14 | 390.3007 | 102.164 | 104.0004 | 103.0298 | 0.74271 | 0.83598 | 0.85223 | -0.00062946 | 90.0204 | 83.9307 | 1.5079 | 0.74272 | 0.00080524 | 14.7609 | 12.5704
39390 | 10.9417 | 1800.443 | 89.9843 | 24.8601 | 40.0289 | 185.9683 | 39.9716 | 89.9855 | 95.2335 | 95.863 | 98.93 | 104.1419 | 79.3923 | 19.9654 | 573.4282 | 390.6443 | 102.2516 | 103.9982 | 103.0376 | 0.74324 | 0.83598 | 0.85223 | -0.00062946 | 90.0248 | 84.0317 | 1.4944 | 0.74326 | 0.0008062 | 14.6776 | 12.4886
39420 | 10.95 | 1799.656 | 89.9905 | 24.9271 | 40.0209 | 186.0451 | 39.9851 | 89.9984 | 95.2462 | 95.8584 | 98.93 | 121.2703 | 76.7979 | 20.2225 | 565.642 | 390.6443 | 102.2824 | 104.0169 | 103.0656 | 0.74282 | 0.83598 | 0.85223 | -0.00062946 | 90.0179 | 84.0121 | 1.5028 | 0.74283 | 0.00080602 | 14.7439 | 12.5536
39450 | 10.9583 | 1800.281 | 89.9971 | 24.9953 | 40.0202 | 186.0961 | 39.9646 | 89.9968 | 95.2316 | 95.8621 | 98.93 | 111.1929 | 76.6191 | 19.9836 | 561.2489 | 390.6443 | 102.0734 | 104.0059 | 103.1266 | 0.74275 | 0.83598 | 0.85223 | -0.00062946 | 89.9818 | 84.0363 | 1.5114 | 0.74273 | 0.00080634 | 14.7584 | 12.5679
39480 | 10.9667 | 1799.988 | 89.9724 | 25.035 | 40.0286 | 186.0824 | 39.9812 | 89.9893 | 95.2351 | 95.8581 | 98.93 | 113.1833 | 75.4593 | 20.3947 | 570.9608 | 390.6443 | 102.1262 | 104.0093 | 103.0728 | 0.74272 | 0.83598 | 0.85223 | -0.00062946 | 89.9869 | 84.0615 | 1.4731 | 0.74271 | 0.00080657 | 14.7618 | 12.5712
39510 | 10.975 | 1799.727 | 90.0063 | 25.0857 | 39.9993 | 185.8968 | 39.9835 | 89.9999 | 95.2339 | 95.8603 | 98.93 | 108.8633 | 77.2502 | 20.096 | 575.2613 | 390.6443 | 101.9773 | 103.9993 | 102.9234 | 0.73921 | 0.83598 | 0.85223 | -0.00062946 | 89.9929 | 84.1312 | 1.5132 | 0.7392 | 0.00080722 | 15.3071 | 13.1061
39540 | 10.9833 | 1800.13 | 89.9965 | 25.0991 | 40.0106 | 185.9229 | 39.9637 | 89.9877 | 95.219 | 95.8578 | 98.93 | 107.0333 | 76.9328 | 20.1668 | 579.2217 | 390.6443 | 102.2888 | 103.9877 | 102.8758 | 0.74334 | 0.83598 | 0.85223 | -0.00062946 | 89.9925 | 84.0095 | 1.5048 | 0.74334 | 0.00080606 | 14.6653 | 12.4766
39570 | 10.9917 | 1799.797 | 89.9613 | 25.0699 | 40.0014 | 185.8881 | 39.9814 | 90.0066 | 95.2313 | 95.8572 | 98.93 | 105.6459 | 77.5277 | 20.2787 | 579.6149 | 389.957 | 102.1711 | 103.9971 | 102.852 | 0.74303 | 0.83598 | 0.85223 | -0.00062946 | 90.0268 | 83.7393 | 1.4854 | 0.74305 | 0.00080339 | 14.7095 | 12.52
39600 | 11 | 1799.437 | 89.989 | 25.0409 | 40.0114 | 185.9138 | 39.9796 | 89.9931 | 95.2099 | 95.8559 | 98.93 | 118.8684 | 80.919 | 19.9961 | 576.2413 | 390.3007 | 102.2207 | 104.009 | 103.0229 | 0.7428 | 0.83598 | 0.85223 | -0.00062946 | 89.9839 | 83.84 | 1.4904 | 0.74279 | 0.00080445 | 14.7503 | 12.5599
39630 | 11.0083 | 1800.328 | 89.9908 | 24.9898 | 40.016 | 186.0205 | 40.0079 | 89.9979 | 95.2532 | 95.8552 | 98.93 | 116.095 | 76.003 | 20.294 | 563.2659 | 390.3007 | 102.1363 | 104.0033 | 103.0491 | 0.74265 | 0.83598 | 0.85223 | -0.00062946 | 89.9714 | 83.9856 | 1.5271 | 0.74263 | 0.00080587 | 14.7751 | 12.5843
39660 | 11.0167 | 1800.056 | 89.9761 | 24.9073 | 39.9883 | 185.9474 | 39.9932 | 89.9796 | 95.2136 | 95.8612 | 98.93 | 55.871 | 75.5841 | 20.362 | 559.6005 | 390.6443 | 102.1589 | 104.0095 | 103.0724 | 0.743 | 0.83598 | 0.85223 | -0.00062946 | 89.9802 | 84.1306 | 1.5231 | 0.74299 | 0.00080724 | 14.7192 | 12.5295
39690 | 11.025 | 1799.599 | 89.9912 | 24.9014 | 39.9627 | 185.9528 | 40.0407 | 90.0009 | 95.2293 | 95.862 | 98.93 | 107.8475 | 74.5257 | 20.3694 | 562.4088 | 390.6443 | 102.1244 | 104.0099 | 103.1334 | 0.74366 | 0.83598 | 0.85223 | -0.00062946 | 90.0094 | 84.0206 | 1.515 | 0.74366 | 0.00080612 | 14.6151 | 12.4273
39720 | 11.0333 | 1800.69 | 89.9903 | 24.9029 | 39.9873 | 185.863 | 40.0295 | 89.9807 | 95.2259 | 95.8548 | 98.93 | 121.7889 | 80.459 | 20.3687 | 572.7316 | 390.6443 | 102.2204 | 104.0012 | 103.1411 | 0.73948 | 0.83598 | 0.85223 | -0.00062946 | 89.9869 | 84.2567 | 1.516 | 0.73947 | 0.00080844 | 15.2661 | 13.0659
39750 | 11.0417 | 1800.185 | 90.0086 | 24.9118 | 39.9885 | 185.8682 | 40.031 | 89.994 | 95.2346 | 95.8557 | 98.93 | 109.0831 | 80.3755 | 20.1758 | 574.7335 | 390.6443 | 102.1169 | 103.986 | 102.9549 | 0.74281 | 0.83598 | 0.85223 | -0.00062946 | 89.9552 | 84.081 | 1.4991 | 0.74278 | 0.00080682 | 14.752 | 12.5616
39780 | 11.05 | 1800.471 | 89.9738 | 24.9129 | 39.9637 | 185.8954 | 40.0089 | 90.0077 | 95.2204 | 95.8523 | 98.93 | 74.5905 | 78.0844 | 20.1966 | 577.4885 | 390.3007 | 102.0938 | 104.0023 | 102.8758 | 0.74268 | 0.83598 | 0.85223 | -0.00062946 | 89.982 | 83.9428 | 1.4784 | 0.74267 | 0.00080544 | 14.7686 | 12.5779
39810 | 11.0583 | 1799.948 | 89.9908 | 24.9153 | 39.9706 | 185.8757 | 40.0109 | 89.9934 | 95.2254 | 95.859 | 98.93 | 120.2812 | 77.6617 | 20.131 | 572.0752 | 389.957 | 102.1726 | 104.0037 | 102.8199 | 0.74302 | 0.83598 | 0.85223 | -0.00062946 | 90.0051 | 83.772 | 1.5173 | 0.74303 | 0.00080375 | 14.7131 | 12.5234
39840 | 11.0667 | 1799.874 | 89.9827 | 24.9357 | 39.9763 | 185.777 | 40.0081 | 89.9898 | 95.2178 | 95.8586 | 98.93 | 107.2105 | 77.5445 | 20.1322 | 565.2836 | 390.3007 | 102.236 | 104.0105 | 102.9569 | 0.74307 | 0.83598 | 0.85223 | -0.00062946 | 90.0347 | 83.8273 | 1.4991 | 0.7431 | 0.00080421 | 14.7025 | 12.5131
39870 | 11.075 | 1799.83 | 89.9784 | 24.9614 | 39.9742 | 185.8231 | 40.0238 | 89.9986 | 95.2463 | 95.856 | 98.93 | 117.473 | 77.0824 | 20.4047 | 563.2473 | 390.3007 | 102.1148 | 104.0129 | 103.0588 | 0.74254 | 0.83598 | 0.85223 | -0.00062946 | 89.9972 | 84.1691 | 1.5146 | 0.74254 | 0.00080758 | 14.7892 | 12.5981
39900 | 11.0833 | 1800.559 | 89.9724 | 25.043 | 39.9672 | 185.8056 | 40.0104 | 89.974 | 95.2442 | 95.862 | 98.93 | 102.9605 | 74.4374 | 20.3289 | 565.5449 | 390.3007 | 102.0154 | 103.9801 | 103.0453 | 0.74272 | 0.83598 | 0.85223 | -0.00062946 | 90.0077 | 84.0306 | 1.5016 | 0.74272 | 0.00080622 | 14.76 | 12.5694
39930 | 11.0917 | 1799.811 | 89.9827 | 25.092 | 39.9258 | 185.9099 | 40.0172 | 90.0036 | 95.2224 | 95.856 | 98.93 | 119.4399 | 73.4733 | 20.2592 | 572.8051 | 390.6443 | 102.2192 | 103.9845 | 103.0829 | 0.74021 | 0.83598 | 0.85223 | -0.00062946 | 90.0311 | 84.229 | 1.456 | 0.74023 | 0.00080808 | 15.148 | 12.9501
39960 | 11.1 | 1799.877 | 89.9894 | 25.1031 | 39.9469 | 185.9761 | 39.9943 | 89.9926 | 95.2364 | 95.8626 | 98.93 | 105.6965 | 76.4084 | 20.0481 | 579.9332 | 390.6443 | 102.1493 | 103.9704 | 103.1582 | 0.74264 | 0.83598 | 0.85223 | -0.00062946 | 90.0463 | 84.162 | 1.5037 | 0.74267 | 0.0008074 | 14.7689 | 12.5782
39990 | 11.1083 | 1799.251 | 90.0199 | 25.0267 | 39.9391 | 186.0151 | 40.0143 | 90.0096 | 95.2588 | 95.8503 | 98.93 | 121.2405 | 76.2606 | 20.4231 | 579.0833 | 390.3007 | 102.0892 | 103.9974 | 102.9639 | 0.74243 | 0.83598 | 0.85223 | -0.00062946 | 90.026 | 84.0274 | 1.5152 | 0.74244 | 0.00080615 | 14.8034 | 12.612
40020 | 11.1167 | 1800.298 | 90.0138 | 24.8849 | 39.9633 | 185.623 | 40.0035 | 90.0033 | 95.2288 | 95.8328 | 98.93 | 104.7112 | 77.9623 | 20.4251 | 572.4134 | 389.957 | 101.9317 | 104.0175 | 102.9098 | 0.74318 | 0.83598 | 0.85223 | -0.00062946 | 89.9838 | 83.8691 | 1.5161 | 0.74317 | 0.00080473 | 14.6912 | 12.502
40050 | 11.125 | 1799.53 | 90.0038 | 24.7812 | 40.0093 | 185.4799 | 39.9805 | 90.0144 | 95.2232 | 95.8511 | 98.93 | 116.5028 | 79.0238 | 20.4251 | 564.7814 | 390.3007 | 102.2584 | 104.0134 | 102.8767 | 0.743 | 0.83598 | 0.85223 | -0.00062946 | 90.031 | 83.8893 | 1.5243 | 0.74302 | 0.00080482 | 14.7137 | 12.5241
40080 | 11.1333 | 1799.288 | 89.994 | 24.7415 | 39.997 | 185.7468 | 39.9961 | 90.0004 | 95.226 | 95.8585 | 98.93 | 107.2883 | 76.0082 | 20.4066 | 559.4907 | 390.3007 | 102.1527 | 103.9995 | 102.949 | 0.74301 | 0.83598 | 0.85223 | -0.00062946 | 89.9667 | 83.8131 | 1.4931 | 0.74299 | 0.00080423 | 14.7189 | 12.5291
40110 | 11.1417 | 1800.495 | 90.007 | 24.7877 | 39.9843 | 185.9311 | 39.996 | 90.0066 | 95.2303 | 95.8624 | 98.93 | 106.8034 | 75.2113 | 20.4065 | 562.2892 | 390.3007 | 102.1355 | 104.0011 | 103.0656 | 0.74241 | 0.83598 | 0.85223 | -0.00062946 | 90.0279 | 84.0145 | 1.4573 | 0.74243 | 0.00080603 | 14.8059 | 12.6145
40140 | 11.15 | 1799.831 | 90.0253 | 24.889 | 39.9665 | 185.9224 | 39.99 | 89.9911 | 95.2212 | 95.8607 | 98.93 | 119.6924 | 77.1005 | 20.2825 | 574.2377 | 390.6443 | 102.287 | 104.0106 | 103.0588 | 0.73924 | 0.83598 | 0.85223 | -0.00062946 | 89.9654 | 84.2109 | 1.483 | 0.73921 | 0.00080805 | 15.3055 | 13.1046
40170 | 11.1583 | 1798.585 | 90.0001 | 24.8911 | 39.9534 | 186.032 | 39.9621 | 90.0064 | 95.2411 | 95.8612 | 98.93 | 112.3639 | 75.3485 | 20.2275 | 579.127 | 390.3007 | 102.2727 | 103.9883 | 103.0423 | 0.74273 | 0.83598 | 0.85223 | -0.00062946 | 90.0282 | 84.0303 | 1.5121 | 0.74275 | 0.00080618 | 14.7564 | 12.5659
40200 | 11.1667 | 1799.703 | 89.99 | 24.9297 | 39.9534 | 185.9479 | 39.9688 | 89.9891 | 95.2293 | 95.8659 | 98.93 | 108.3473 | 75.9582 | 19.9937 | 577.0825 | 390.3007 | 102.2515 | 103.9927 | 103.0995 | 0.74249 | 0.83598 | 0.85223 | -0.00062946 | 90.0139 | 84.0191 | 1.4752 | 0.7425 | 0.0008061 | 14.7943 | 12.6031
40230 | 11.175 | 1799.841 | 89.9985 | 24.9573 | 39.9903 | 185.8901 | 39.9668 | 90.0169 | 95.228 | 95.8284 | 98.93 | 112.49 | 83.6057 | 20.4269 | 573.5948 | 390.6443 | 102.5399 | 104.0225 | 103.1402 | 0.7426 | 0.83598 | 0.85223 | -0.00062946 | 90.0253 | 84.1732 | 1.522 | 0.74261 | 0.00080755 | 14.7774 | 12.5865
40260 | 11.1833 | 1799.627 | 90.0213 | 24.9737 | 40.0568 | 185.4414 | 39.9665 | 90.0242 | 95.2361 | 95.822 | 98.93 | 121.4609 | 82.1989 | 20.4715 | 565.3066 | 390.6443 | 102.2392 | 104.033 | 102.964 | 0.74273 | 0.83598 | 0.85223 | -0.00062946 | 89.9805 | 83.9915 | 1.4931 | 0.74272 | 0.00080591 | 14.7606 | 12.5701
40290 | 11.1917 | 1800.557 | 90.0504 | 24.9456 | 40.0326 | 185.4323 | 39.9701 | 90.0017 | 95.1771 | 95.8239 | 98.93 | 107.5064 | 83.1277 | 20.5102 | 554.0823 | 390.3007 | 102.1105 | 104.0182 | 102.8824 | 0.74272 | 0.83598 | 0.85223 | -0.00062946 | 90.0348 | 83.8311 | 1.4943 | 0.74274 | 0.00080425 | 14.7574 | 12.567
40320 | 11.2 | 1799.877 | 90.0385 | 24.9455 | 40.0658 | 185.4089 | 39.9832 | 90.0028 | 95.2219 | 95.8277 | 98.93 | 106.534 | 78.8612 | 20.4251 | 561.5431 | 390.3007 | 102.1345 | 104.0193 | 102.93 | 0.74272 | 0.83598 | 0.85223 | -0.00062946 | 90.018 | 83.8168 | 1.5079 | 0.74274 | 0.00080415 | 14.7583 | 12.5678
40350 | 11.2083 | 1800.05 | 90.0487 | 24.9479 | 40.0541 | 185.293 | 40.0182 | 89.9796 | 95.2247 | 95.8236 | 98.93 | 113.9717 | 80.1217 | 20.4254 | 574.3832 | 390.3007 | 102.3589 | 104.0224 | 103.0995 | 0.74285 | 0.83598 | 0.85223 | -0.00062946 | 90.0449 | 83.9471 | 1.5375 | 0.74288 | 0.00080534 | 14.7367 | 12.5467
40380 | 11.2167 | 1800.184 | 90.0329 | 24.9245 | 40.0593 | 185.335 | 40.0475 | 89.9898 | 95.2349 | 95.8314 | 98.93 | 95.793 | 76.8507 | 20.4251 | 580.8125 | 390.6443 | 102.4217 | 104.0084 | 103.1469 | 0.74272 | 0.83598 | 0.85223 | -0.00062946 | 89.9908 | 84.0947 | 1.4885 | 0.74272 | 0.00080688 | 14.7613 | 12.5708
40410 | 11.225 | 1799.714 | 90.0335 | 24.8764 | 40.0284 | 185.4151 | 40.048 | 90.0065 | 95.2282 | 95.839 | 98.93 | 84.3892 | 75.1589 | 20.423 | 579.4521 | 390.6443 | 102.1889 | 104.0098 | 103.0995 | 0.74263 | 0.83598 | 0.85223 | -0.00062946 | 90.0141 | 84.0632 | 1.5229 | 0.74264 | 0.00080652 | 14.7731 | 12.5823
40440 | 11.2333 | 1799.763 | 89.9864 | 24.8459 | 40.0598 | 185.4195 | 39.9926 | 90.0088 | 95.2254 | 95.8419 | 98.93 | 114.3761 | 76.4386 | 20.1827 | 569.1418 | 390.3007 | 102.155 | 104.0114 | 103.1266 | 0.74288 | 0.83598 | 0.85223 | -0.00062946 | 90.0111 | 83.8504 | 1.5576 | 0.74289 | 0.00080449 | 14.735 | 12.545
40470 | 11.2417 | 1799.906 | 90.0208 | 24.8794 | 40.0055 | 185.7193 | 40.0546 | 89.9908 | 95.2335 | 95.858 | 98.93 | 69.5205 | 75.9648 | 19.9891 | 556.3751 | 390.6443 | 102.1346 | 104.0016 | 103.1334 | 0.74262 | 0.83598 | 0.85223 | -0.00062946 | 90.0078 | 83.9417 | 1.5177 | 0.74262 | 0.00080537 | 14.7758 | 12.5849
40500 | 11.25 | 1799.752 | 89.9843 | 24.8287 | 39.9903 | 185.8274 | 40.0408 | 89.9565 | 95.1951 | 95.847 | 98.93 | 111.3502 | 78.9193 | 20.4216 | 557.4979 | 390.3007 | 102.1521 | 104.0125 | 102.9299 | 0.74222 | 0.83598 | 0.85223 | -0.00062946 | 89.9865 | 84.0229 | 1.5325 | 0.74221 | 0.0008062 | 14.84 | 12.648
40530 | 11.2583 | 1799.756 | 89.9945 | 24.8564 | 39.972 | 185.8536 | 40.0209 | 90.0021 | 95.246 | 95.8573 | 98.93 | 105.788 | 78.9608 | 20.3084 | 570.981 | 390.3007 | 102.1215 | 103.9993 | 102.8496 | 0.74274 | 0.83598 | 0.85223 | -0.00062946 | 90.0142 | 83.7111 | 1.4775 | 0.74274 | 0.00080314 | 14.7569 | 12.5665
40560 | 11.2667 | 1800.13 | 89.9937 | 24.8383 | 39.949 | 185.7753 | 40.0245 | 89.9823 | 95.2078 | 95.8511 | 98.93 | 121.5205 | 74.2886 | 20.123 | 579.5273 | 390.3007 | 102.06 | 103.9946 | 102.8645 | 0.74264 | 0.83598 | 0.85223 | -0.00062946 | 90.0143 | 83.8629 | 1.5183 | 0.74265 | 0.0008046 | 14.7715 | 12.5807
40590 | 11.275 | 1799.613 | 89.9456 | 24.9198 | 39.947 | 185.7022 | 40.0568 | 89.9748 | 95.2022 | 95.8553 | 98.93 | 106.3392 | 80.653 | 20.108 | 581.851 | 390.3007 | 102.1859 | 103.9689 | 102.9571 | 0.74267 | 0.83598 | 0.85223 | -0.00062946 | 89.9669 | 83.7893 | 1.4863 | 0.74265 | 0.000804 | 14.7712 | 12.5805
40620 | 11.2833 | 1799.688 | 90.0022 | 24.9678 | 39.9522 | 185.8672 | 40.0021 | 89.9978 | 95.2329 | 95.8538 | 98.93 | 111.7705 | 79.5145 | 20.0718 | 572.4794 | 390.3007 | 102.124 | 103.9968 | 103.0329 | 0.74241 | 0.83598 | 0.85223 | -0.00062946 | 89.974 | 83.9934 | 1.4933 | 0.74239 | 0.00080594 | 14.8113 | 12.6198
40650 | 11.2917 | 1799.741 | 90.0001 | 24.9899 | 39.944 | 185.8419 | 40.0012 | 89.9772 | 95.2248 | 95.8521 | 98.93 | 118.8675 | 78.6401 | 20.3101 | 561.9112 | 390.3007 | 102.1996 | 104.0074 | 103.0792 | 0.74272 | 0.83598 | 0.85223 | -0.00062946 | 89.9859 | 84.0147 | 1.5269 | 0.74271 | 0.00080612 | 14.762 | 12.5714
40680 | 11.3 | 1800.466 | 89.9968 | 25.0566 | 39.9248 | 185.9394 | 40.0093 | 89.9805 | 95.2296 | 95.8609 | 98.93 | 111.5292 | 79.8522 | 20.1366 | 560.884 | 390.3007 | 102.2066 | 103.9912 | 103.0523 | 0.74241 | 0.83598 | 0.85223 | -0.00062946 | 90.0172 | 84.0172 | 1.4898 | 0.74242 | 0.00080607 | 14.8073 | 12.6158
40710 | 11.3083 | 1800.05 | 89.9962 | 25.0921 | 39.9515 | 185.9112 | 40.0323 | 89.9779 | 95.1899 | 95.8569 | 98.93 | 107.0402 | 75.5294 | 20.3356 | 563.876 | 390.3007 | 102.1474 | 104.005 | 103.113 | 0.74082 | 0.83598 | 0.85223 | -0.00062946 | 89.9673 | 84.1333 | 1.4231 | 0.7408 | 0.0008073 | 15.0586 | 12.8623
40740 | 11.3167 | 1799.317 | 89.9682 | 24.9851 | 39.9417 | 185.897 | 39.9862 | 89.9996 | 95.2216 | 95.859 | 98.93 | 120.7431 | 75.8395 | 20.3895 | 575.3203 | 390.3007 | 102.2371 | 103.9744 | 103.0252 | 0.74274 | 0.83598 | 0.85223 | -0.00062946 | 90.0013 | 83.9141 | 1.4963 | 0.74274 | 0.00080512 | 14.7581 | 12.5676
40770 | 11.325 | 1800.252 | 89.9822 | 24.9291 | 39.961 | 185.8398 | 39.9728 | 90.0038 | 95.2286 | 95.8568 | 98.93 | 114.1605 | 77.656 | 20.3758 | 584.3909 | 389.957 | 102.2216 | 103.9905 | 102.9029 | 0.74272 | 0.83598 | 0.85223 | -0.00062946 | 90.0315 | 83.9034 | 1.504 | 0.74274 | 0.00080495 | 14.7582 | 12.5677
40800 | 11.3333 | 1799.779 | 89.9846 | 24.8368 | 39.9666 | 185.8293 | 39.9691 | 89.9803 | 95.2449 | 95.8598 | 98.93 | 66.9896 | 79.7474 | 20.2296 | 578.6775 | 389.957 | 102.1473 | 104.0003 | 102.8555 | 0.7426 | 0.83598 | 0.85223 | -0.00062946 | 89.9801 | 83.8014 | 1.5104 | 0.74259 | 0.00080409 | 14.7809 | 12.59
40830 | 11.3417 | 1800.01 | 89.9635 | 24.8242 | 39.9729 | 185.7794 | 39.9892 | 90.0148 | 95.2279 | 95.8561 | 98.93 | 106.6907 | 76.6494 | 20.2233 | 572.642 | 390.3007 | 102.0973 | 104.0016 | 102.9027 | 0.74241 | 0.83598 | 0.85223 | -0.00062946 | 89.9696 | 83.8347 | 1.5148 | 0.74239 | 0.00080443 | 14.8114 | 12.6198
40860 | 11.35 | 1800.07 | 89.9671 | 24.8822 | 39.9797 | 185.7983 | 39.9559 | 89.9922 | 95.2119 | 95.8579 | 98.93 | 112.669 | 80.806 | 19.9354 | 561.1119 | 390.3007 | 102.1438 | 104.0004 | 103.0136 | 0.7429 | 0.83598 | 0.85223 | -0.00062946 | 89.9624 | 83.908 | 1.5324 | 0.74288 | 0.00080515 | 14.7364 | 12.5463
40890 | 11.3583 | 1799.37 | 89.9834 | 24.9393 | 39.9583 | 185.8438 | 39.95 | 89.9992 | 95.2354 | 95.8596 | 98.93 | 93.5918 | 77.5505 | 20.2745 | 555.5715 | 390.6443 | 102.1627 | 103.995 | 103.0721 | 0.74274 | 0.83598 | 0.85223 | -0.00062946 | 90.031 | 84.067 | 1.4889 | 0.74276 | 0.00080652 | 14.755 | 12.5645
40920 | 11.3667 | 1800.476 | 89.9935 | 25.0044 | 39.9835 | 185.8647 | 39.9384 | 90.026 | 95.2287 | 95.8568 | 98.93 | 121.7219 | 74.8015 | 20.3843 | 561.6214 | 390.6443 | 102.1272 | 104.0009 | 103.0873 | 0.73873 | 0.83598 | 0.85223 | -0.00062946 | 89.9856 | 84.2193 | 1.5158 | 0.73872 | 0.00080808 | 15.3827 | 13.1803
40950 | 11.375 | 1800.012 | 89.9956 | 24.9877 | 39.9541 | 185.8565 | 39.9211 | 89.9933 | 95.2231 | 95.8622 | 98.93 | 85.562 | 77.984 | 20.2495 | 580.6236 | 390.3007 | 102.1752 | 103.9961 | 103.1262 | 0.74291 | 0.83598 | 0.85223 | -0.00062946 | 90.0319 | 84.0651 | 1.5193 | 0.74293 | 0.0008065 | 14.7285 | 12.5386
40980 | 11.3833 | 1799.958 | 89.9919 | 24.9816 | 39.9448 | 185.8973 | 39.9653 | 90.0185 | 95.2261 | 95.8606 | 98.93 | 122.713 | 80.1885 | 20.0786 | 581.048 | 390.3007 | 102.214 | 103.9805 | 103.0453 | 0.74242 | 0.83598 | 0.85223 | -0.00062946 | 90.0337 | 84.0458 | 1.5023 | 0.74244 | 0.00080631 | 14.8037 | 12.6124
41010 | 11.3917 | 1800.248 | 89.984 | 25 | 39.9871 | 185.6728 | 39.9382 | 90.0005 | 95.2357 | 95.8318 | 98.93 | 117.9913 | 80.9202 | 20.4251 | 571.384 | 390.3007 | 102.2096 | 104.0099 | 102.9305 | 0.74285 | 0.83598 | 0.85223 | -0.00062946 | 90.0364 | 83.9323 | 1.4767 | 0.74287 | 0.00080522 | 14.737 | 12.5469
41040 | 11.4 | 1800.189 | 89.9793 | 25.0227 | 40.0012 | 185.4125 | 39.9572 | 89.9928 | 95.2495 | 95.8334 | 98.93 | 119.0573 | 79.0898 | 20.4251 | 563.6662 | 389.957 | 102.3544 | 104.0182 | 102.9127 | 0.74247 | 0.83598 | 0.85223 | -0.00062946 | 90.0267 | 83.8743 | 1.4893 | 0.74249 | 0.00080468 | 14.7966 | 12.6054
41070 | 11.4083 | 1799.676 | 90.0047 | 25.0843 | 40.0586 | 185.3632 | 40.0219 | 90.0389 | 95.2336 | 95.8288 | 98.93 | 111.3066 | 80.6383 | 20.4251 | 559.7107 | 389.957 | 102.1161 | 104.0261 | 102.8894 | 0.74273 | 0.83598 | 0.85223 | -0.00062946 | 90.0727 | 83.7899 | 1.5136 | 0.74277 | 0.00080377 | 14.7528 | 12.5624
41100 | 11.4167 | 1800.388 | 89.9798 | 25.0655 | 40.01 | 185.6101 | 40.02 | 90.0059 | 95.2451 | 95.8606 | 98.93 | 118.6 | 77.3695 | 20.1236 | 560.0352 | 390.3007 | 102.2878 | 103.9824 | 102.9484 | 0.7422 | 0.83598 | 0.85223 | -0.00062946 | 90.0827 | 83.8792 | 1.4473 | 0.74225 | 0.00080461 | 14.8328 | 12.6409
41130 | 11.425 | 1799.56 | 89.997 | 24.9874 | 39.9744 | 185.7269 | 40.0131 | 90.0011 | 95.227 | 95.8587 | 98.93 | 108.4716 | 80.7269 | 20.1488 | 570.2018 | 390.3007 | 102.2389 | 103.9984 | 103.0504 | 0.73981 | 0.83598 | 0.85223 | -0.00062946 | 90.0793 | 84.2507 | 1.402 | 0.73986 | 0.00080818 | 15.2055 | 13.0064
41160 | 11.4333 | 1799.815 | 90.016 | 24.9219 | 39.9732 | 185.8766 | 40.042 | 89.9898 | 95.2382 | 95.857 | 98.93 | 118.7507 | 76.6244 | 20.2325 | 582.1331 | 390.3007 | 102.2147 | 103.9921 | 103.0995 | 0.74242 | 0.83598 | 0.85223 | -0.00062946 | 90.0695 | 83.925 | 1.4993 | 0.74246 | 0.00080507 | 14.8009 | 12.6096
41190 | 11.4417 | 1799.96 | 89.9708 | 24.8991 | 39.9809 | 185.9551 | 40.0528 | 89.9986 | 95.2559 | 95.8582 | 98.93 | 105.2114 | 78.6729 | 19.9388 | 580.1713 | 390.3007 | 102.067 | 103.9597 | 103.1196 | 0.7424 | 0.83598 | 0.85223 | -0.00062946 | 90.0576 | 84.0179 | 1.5121 | 0.74244 | 0.00080599 | 14.804 | 12.6126
41220 | 11.45 | 1800.137 | 90.0091 | 24.8604 | 40.0294 | 185.8349 | 40.0646 | 90.0041 | 95.261 | 95.859 | 98.93 | 62.3974 | 77.0267 | 19.7502 | 574.7188 | 390.6443 | 102.1662 | 103.992 | 103.1471 | 0.74272 | 0.83598 | 0.85223 | -0.00062946 | 90.048 | 84.0105 | 1.4996 | 0.74275 | 0.00080594 | 14.756 | 12.5656
41250 | 11.4583 | 1800.583 | 90.0153 | 24.8875 | 39.9804 | 185.8993 | 40.0633 | 90.0266 | 95.2601 | 95.8601 | 98.93 | 110.2828 | 80.3156 | 19.9148 | 562.8539 | 389.957 | 102.1165 | 104.0098 | 103.0227 | 0.74241 | 0.83598 | 0.85223 | -0.00062946 | 90.0465 | 83.9982 | 1.4727 | 0.74244 | 0.00080583 | 14.8042 | 12.6128
41280 | 11.4667 | 1799.831 | 90.0219 | 24.9273 | 39.9646 | 185.856 | 40.0845 | 89.9917 | 95.2361 | 95.8562 | 98.93 | 110.5269 | 81.9118 | 20.3113 | 557.8801 | 390.3007 | 102.1436 | 104.0006 | 102.8691 | 0.74182 | 0.83598 | 0.85223 | -0.00062946 | 90.0577 | 83.8776 | 1.4976 | 0.74186 | 0.00080465 | 14.8947 | 12.7015
41310 | 11.475 | 1800.113 | 90.0022 | 25.0052 | 40.04 | 185.7638 | 40.0499 | 90.0134 | 95.2627 | 95.8516 | 98.93 | 119.9059 | 80.1737 | 20.425 | 556.9695 | 389.957 | 102.2209 | 103.9889 | 102.8419 | 0.74197 | 0.83598 | 0.85223 | -0.00062946 | 90.0517 | 83.9091 | 1.4897 | 0.742 | 0.00080496 | 14.8718 | 12.6792
41340 | 11.4833 | 1799.916 | 90.0118 | 25.0914 | 40.0014 | 185.7601 | 39.9904 | 90.0072 | 95.2437 | 95.8513 | 98.93 | 115.4138 | 82.2274 | 20.3699 | 574.6354 | 390.3007 | 102.088 | 104.0015 | 102.8623 | 0.73953 | 0.83598 | 0.85223 | -0.00062946 | 90.048 | 84.126 | 1.4189 | 0.73956 | 0.00080705 | 15.2523 | 13.0523
41370 | 11.4917 | 1799.922 | 90.0053 | 25.1071 | 40.0031 | 185.8998 | 40.0038 | 90.0271 | 95.2592 | 95.8575 | 98.93 | 31.7625 | 80.7865 | 19.9132 | 582.8818 | 390.3007 | 102.2563 | 103.9979 | 103.0182 | 0.74274 | 0.83598 | 0.85223 | -0.00062946 | 90.0617 | 83.7783 | 1.522 | 0.74278 | 0.00080368 | 14.7518 | 12.5615
41400 | 11.5 | 1799.865 | 90.0313 | 25.1353 | 40.0049 | 185.9428 | 39.9683 | 90.0104 | 95.2599 | 95.8618 | 98.9319 | 109.6567 | 80.0644 | 19.818 | 580.8925 | 390.3007 | 102.217 | 103.9847 | 102.9794 | 0.7421 | 0.83598 | 0.85223 | -0.00062946 | 90.0647 | 83.9107 | 1.4786 | 0.74214 | 0.00080495 | 14.8506 | 12.6583
41430 | 11.5083 | 1799.688 | 90.0289 | 25.0953 | 39.9947 | 185.9052 | 39.9584 | 90.0142 | 95.2482 | 95.8783 | 98.9596 | 117.7994 | 81.4816 | 20.0302 | 574.3654 | 390.3007 | 102.1511 | 104.0106 | 103.0749 | 0.74241 | 0.83598 | 0.85223 | -0.00062946 | 90.0413 | 83.806 | 1.502 | 0.74244 | 0.000804 | 14.804 | 12.6127
41460 | 11.5167 | 1799.738 | 90.0195 | 25.0814 | 40.0016 | 185.8988 | 39.9431 | 89.9911 | 95.249 | 95.8794 | 98.9532 | 90.6208 | 78.555 | 20.0777 | 560.652 | 390.3007 | 102.127 | 104.031 | 103.1224 | 0.74221 | 0.83598 | 0.85223 | -0.00062946 | 90.0359 | 83.8739 | 1.4576 | 0.74223 | 0.00080466 | 14.8367 | 12.6447
41490 | 11.525 | 1800.217 | 90.0117 | 24.9807 | 40.0274 | 185.9603 | 39.9402 | 89.987 | 95.2293 | 95.8763 | 98.937 | 121.6779 | 80.1785 | 20.1834 | 557.4073 | 390.3007 | 102.1006 | 104.0169 | 103.0186 | 0.73754 | 0.83598 | 0.85223 | -0.00062946 | 90.0322 | 84.0016 | 1.5058 | 0.73756 | 0.00080589 | 15.5648 | 13.3589
41520 | 11.5333 | 1800.181 | 90.0036 | 24.9335 | 39.9873 | 185.8604 | 39.9249 | 89.9958 | 95.2604 | 95.8848 | 98.945 | 115.5243 | 78.7539 | 20.126 | 562.3938 | 390.3007 | 102.2306 | 104.0284 | 102.9185 | 0.74243 | 0.83598 | 0.85223 | -0.00062946 | 90.0349 | 83.9135 | 1.5156 | 0.74245 | 0.00080504 | 14.8021 | 12.6108
41550 | 11.5417 | 1800.006 | 90.0093 | 24.9299 | 39.9887 | 185.8154 | 39.9075 | 89.9909 | 95.2358 | 95.8756 | 98.9574 | 113.5128 | 78.3053 | 20.2785 | 570.1347 | 389.957 | 102.1866 | 104.0101 | 102.8356 | 0.74271 | 0.83598 | 0.85223 | -0.00062946 | 90.0437 | 83.8352 | 1.5127 | 0.74274 | 0.00080427 | 14.7577 | 12.5672
41580 | 11.55 | 1800.139 | 90.0093 | 24.9031 | 39.9794 | 185.7458 | 39.9429 | 89.9979 | 95.2489 | 95.8825 | 98.9584 | 103.4403 | 77.4294 | 19.9348 | 582.3315 | 390.3007 | 102.1758 | 104.0137 | 102.9156 | 0.74246 | 0.83598 | 0.85223 | -0.00062946 | 90.0327 | 83.8223 | 1.5317 | 0.74248 | 0.00080417 | 14.7984 | 12.6072
41610 | 11.5583 | 1800.639 | 89.9966 | 24.9713 | 39.9895 | 185.8882 | 39.9693 | 89.9939 | 95.2019 | 95.8875 | 98.945 | 87.359 | 81.9531 | 19.9874 | 582.0626 | 390.3007 | 102.2071 | 104.0165 | 103.0667 | 0.74225 | 0.83598 | 0.85223 | -0.00062946 | 90.045 | 83.9144 | 1.4943 | 0.74228 | 0.00080503 | 14.8293 | 12.6375
41640 | 11.5667 | 1800.006 | 89.9895 | 24.9961 | 39.982 | 185.7643 | 39.9951 | 89.9859 | 95.2389 | 95.885 | 98.96 | 69.5661 | 78.7944 | 20.0267 | 576.3703 | 390.3007 | 102.4012 | 104.0293 | 103.082 | 0.73994 | 0.83598 | 0.85223 | -0.00062946 | 89.9941 | 84.244 | 1.4919 | 0.73994 | 0.0008083 | 15.193 | 12.9942
41670 | 11.575 | 1799.563 | 89.9976 | 25.0217 | 40.0068 | 185.8908 | 40.0112 | 89.9982 | 95.2425 | 95.8924 | 98.96 | 119.2271 | 79.3589 | 19.8381 | 563.7775 | 390.3007 | 102.1185 | 104.0377 | 103.0617 | 0.74272 | 0.83598 | 0.85223 | -0.00062946 | 90.0197 | 83.9882 | 1.5044 | 0.74273 | 0.00080579 | 14.7586 | 12.568
41700 | 11.5833 | 1800.032 | 89.996 | 25.0016 | 39.9793 | 185.9028 | 40.0459 | 90.016 | 95.2643 | 95.8879 | 98.96 | 112.9968 | 79.6851 | 19.9941 | 556.0932 | 390.6443 | 102.2116 | 104.0375 | 103.1286 | 0.74257 | 0.83598 | 0.85223 | -0.00062946 | 90.0231 | 84.1399 | 1.5071 | 0.74258 | 0.00080724 | 14.7818 | 12.5908
41730 | 11.5917 | 1800.406 | 90.0022 | 24.9795 | 39.9905 | 185.8884 | 40.0617 | 90.0075 | 95.2366 | 95.8901 | 98.96 | 114.2859 | 78.854 | 20.3052 | 559.5377 | 390.6443 | 102.1245 | 104.035 | 103.1431 | 0.74272 | 0.83598 | 0.85223 | -0.00062946 | 90.0244 | 84.038 | 1.4964 | 0.74274 | 0.00080626 | 14.7577 | 12.5672
41760 | 11.6 | 1799.732 | 89.9947 | 25.0418 | 39.9724 | 185.8819 | 40.0603 | 89.9946 | 95.2161 | 95.8874 | 98.96 | 119.4194 | 71.2409 | 20.2151 | 573.3475 | 390.3007 | 102.1695 | 104.0126 | 102.9766 | 0.74214 | 0.83598 | 0.85223 | -0.00062946 | 90.0265 | 83.9398 | 1.5044 | 0.74216 | 0.00080531 | 14.8477 | 12.6555
41790 | 11.6083 | 1799.937 | 90.0122 | 25.0763 | 39.9915 | 185.8926 | 40.0737 | 90.0065 | 95.2267 | 95.8895 | 98.96 | 115.4489 | 71.8664 | 20.3652 | 578.5112 | 390.3007 | 102.1597 | 104.0173 | 102.8562 | 0.74247 | 0.83598 | 0.85223 | -0.00062946 | 90.0222 | 83.9513 | 1.465 | 0.74248 | 0.00080543 | 14.7975 | 12.6062
41820 | 11.6167 | 1800.165 | 89.9916 | 25.1171 | 39.995 | 186.0428 | 40.0826 | 90.0001 | 95.23 | 95.8842 | 98.96 | 63.6221 | 72.3256 | 20.188 | 586.7631 | 390.3007 | 102.2971 | 104.0263 | 102.8448 | 0.74239 | 0.83598 | 0.85223 | -0.00062946 | 90.0289 | 83.7999 | 1.4914 | 0.74241 | 0.00080396 | 14.8092 | 12.6177
41850 | 11.625 | 1799.908 | 89.9821 | 25.0973 | 40.024 | 185.9765 | 40.068 | 89.9839 | 95.2174 | 95.8887 | 98.96 | 112.7599 | 78.0701 | 19.772 | 577.7093 | 390.3007 | 102.2218 | 104.016 | 103.0194 | 0.73857 | 0.83598 | 0.85223 | -0.00062946 | 89.9886 | 84.0456 | 1.5108 | 0.73857 | 0.00080641 | 15.4069 | 13.204
41880 | 11.6333 | 1799.444 | 89.9787 | 25.008 | 39.9769 | 185.9151 | 40.012 | 90.0119 | 95.2538 | 95.8898 | 98.96 | 114.6693 | 78.4543 | 19.8819 | 575.4521 | 390.3007 | 102.1504 | 104.0427 | 103.0685 | 0.74242 | 0.83598 | 0.85223 | -0.00062946 | 89.9941 | 83.9308 | 1.512 | 0.74242 | 0.0008053 | 14.8073 | 12.6158
41910 | 11.6417 | 1799.926 | 89.9721 | 24.9113 | 40.0208 | 185.9228 | 40.0188 | 90.0048 | 95.2224 | 95.8881 | 98.96 | 121.6028 | 76.348 | 20.3668 | 560.1027 | 390.3007 | 102.1322 | 104.0342 | 103.0685 | 0.74245 | 0.83598 | 0.85223 | -0.00062946 | 90.0175 | 83.9407 | 1.4999 | 0.74246 | 0.00080534 | 14.8008 | 12.6095
41940 | 11.65 | 1799.86 | 89.9911 | 24.8714 | 39.9954 | 186.1145 | 39.9821 | 90.0243 | 95.201 | 95.8889 | 98.96 | 74.2044 | 75.4668 | 20.411 | 553.9573 | 390.3007 | 102.0765 | 104.0249 | 103.0888 | 0.74257 | 0.83598 | 0.85223 | -0.00062946 | 90.0022 | 84.0407 | 1.5203 | 0.74257 | 0.00080633 | 14.7832 | 12.5922
41970 | 11.6583 | 1800.289 | 90.0202 | 24.8862 | 39.9933 | 186.1194 | 39.9718 | 89.9791 | 95.255 | 95.8733 | 98.96 | 118.2871 | 77.6357 | 20.4251 | 562.9283 | 390.6443 | 102.1897 | 104.0483 | 103.2034 | 0.74264 | 0.83598 | 0.85223 | -0.00062946 | 90.0215 | 84.0218 | 1.4887 | 0.74266 | 0.00080611 | 14.7707 | 12.5799
42000 | 11.6667 | 1800.066 | 89.9684 | 24.9635 | 39.9853 | 185.9883 | 39.9355 | 89.9824 | 95.2059 | 95.8847 | 98.96 | 108.0227 | 75.6452 | 20.2427 | 575.0634 | 390.3007 | 101.9022 | 104.0265 | 103.1909 | 0.73983 | 0.83598 | 0.85223 | -0.00062946 | 90.0247 | 84.132 | 1.4805 | 0.73984 | 0.00080716 | 15.2076 | 13.0085
42030 | 11.675 | 1799.917 | 90.008 | 24.9735 | 39.9988 | 186.0039 | 39.9727 | 89.9967 | 95.2533 | 95.8871 | 98.96 | 119.1697 | 79.6633 | 20.3273 | 580.9798 | 390.3007 | 102.1304 | 104.0217 | 102.9782 | 0.7421 | 0.83598 | 0.85223 | -0.00062946 | 90.027 | 84.0395 | 1.5076 | 0.74211 | 0.00080627 | 14.8545 | 12.6622
42060 | 11.6833 | 1799.95 | 89.9744 | 24.9799 | 39.9618 | 185.9091 | 39.9323 | 89.9866 | 95.2114 | 95.8817 | 98.96 | 79.8454 | 78.6619 | 20.1239 | 579.125 | 390.3007 | 102.1374 | 104.0243 | 102.8855 | 0.74241 | 0.83598 | 0.85223 | -0.00062946 | 90.0106 | 83.8438 | 1.4959 | 0.74241 | 0.00080443 | 14.8081 | 12.6167
42090 | 11.6917 | 1799.873 | 89.9906 | 25.0121 | 39.9947 | 185.9146 | 39.9227 | 90.0018 | 95.2365 | 95.8852 | 98.96 | 110.3813 | 77.0824 | 20.0111 | 569.3618 | 389.957 | 102.1014 | 104.017 | 102.8855 | 0.74288 | 0.83598 | 0.85223 | -0.00062946 | 90.0132 | 83.7789 | 1.5106 | 0.74289 | 0.0008038 | 14.7343 | 12.5442
42120 | 11.7 | 1800.563 | 89.9852 | 25.0508 | 39.9682 | 186.0022 | 39.9412 | 90.0011 | 95.2315 | 95.8865 | 98.96 | 58.0574 | 76.3916 | 19.7347 | 560.8872 | 390.3007 | 102.3266 | 104.0367 | 103.0843 | 0.74211 | 0.83598 | 0.85223 | -0.00062946 | 90.006 | 83.9367 | 1.4969 | 0.74212 | 0.00080533 | 14.8542 | 12.6619
42150 | 11.7083 | 1800.015 | 89.9629 | 25.0697 | 39.956 | 186.0289 | 39.9456 | 89.9762 | 95.2316 | 95.889 | 98.96 | 97.5489 | 78.2152 | 19.9322 | 552.6954 | 390.3007 | 102.1902 | 104.0224 | 103.1154 | 0.74186 | 0.83598 | 0.85223 | -0.00062946 | 90.0087 | 83.9783 | 1.5286 | 0.74187 | 0.00080572 | 14.8928 | 12.6997
42180 | 11.7167 | 1799.825 | 90.0278 | 25.0854 | 39.9905 | 186.0014 | 39.9171 | 89.9945 | 95.2184 | 95.8849 | 98.96 | 105.2388 | 78.2389 | 20.2806 | 566.3423 | 390.6443 | 102.1851 | 104.0224 | 103.12 | 0.74211 | 0.83598 | 0.85223 | -0.00062946 | 90.0304 | 83.86 | 1.4847 | 0.74213 | 0.00080454 | 14.8516 | 12.6594
42210 | 11.725 | 1799.981 | 89.9875 | 25.0785 | 39.9665 | 185.9298 | 39.971 | 90.0222 | 95.22 | 95.8883 | 98.96 | 109.4091 | 78.1355 | 19.8707 | 577.7775 | 390.6443 | 102.099 | 104.0114 | 103.1711 | 0.74228 | 0.83598 | 0.85223 | -0.00062946 | 90.0166 | 83.96 | 1.4653 | 0.74229 | 0.00080553 | 14.8269 | 12.6351
42240 | 11.7333 | 1799.955 | 89.9737 | 25.0053 | 39.9767 | 185.7142 | 40.0159 | 90.004 | 95.2534 | 95.854 | 98.96 | 109.1142 | 73.4362 | 20.4251 | 581.5077 | 390.3007 | 102.1332 | 104.0467 | 102.9872 | 0.7421 | 0.83598 | 0.85223 | -0.00062946 | 90.0168 | 83.8738 | 1.5108 | 0.74211 | 0.0008047 | 14.855 | 12.6627
42270 | 11.7417 | 1799.914 | 89.9837 | 24.9365 | 39.9701 | 185.6992 | 40.0221 | 90.0121 | 95.2248 | 95.8852 | 98.96 | 119.1797 | 73.1974 | 20.343 | 578.3881 | 389.957 | 102.0506 | 104.0161 | 102.8787 | 0.74166 | 0.83598 | 0.85223 | -0.00062946 | 90.0074 | 83.7917 | 1.4961 | 0.74166 | 0.00080393 | 14.9246 | 12.7309
42300 | 11.75 | 1799.938 | 89.9978 | 24.9332 | 39.9678 | 185.8307 | 40.0228 | 90.007 | 95.2726 | 95.8814 | 98.96 | 110.3404 | 79.3907 | 20.0853 | 566.8868 | 390.3007 | 102.1268 | 104.0512 | 102.899 | 0.74281 | 0.83598 | 0.85223 | -0.00062946 | 90.0168 | 83.7143 | 1.5216 | 0.74282 | 0.00080317 | 14.7455 | 12.5553
42330 | 11.7583 | 1800.393 | 89.9862 | 24.9237 | 39.98 | 185.8855 | 40.0269 | 90.0022 | 95.2545 | 95.8839 | 98.96 | 73.9389 | 81.3472 | 20.29 | 557.9643 | 390.3007 | 102.1943 | 104.0361 | 103.0342 | 0.74239 | 0.83598 | 0.85223 | -0.00062946 | 90.0066 | 83.7326 | 1.4845 | 0.7424 | 0.00080337 | 14.8104 | 12.6189
42360 | 11.7667 | 1800.481 | 89.9801 | 24.9719 | 40.0017 | 185.9128 | 40.0323 | 89.9918 | 95.2134 | 95.8863 | 98.96 | 111.7461 | 78.7495 | 20.1593 | 561.3438 | 390.3007 | 102.0401 | 104.0122 | 103.1024 | 0.74137 | 0.83598 | 0.85223 | -0.00062946 | 90.0196 | 83.9061 | 1.4763 | 0.74138 | 0.000805 | 14.9687 | 12.7742
42390 | 11.775 | 1800.284 | 89.9992 | 24.9706 | 39.9787 | 185.8925 | 40.0354 | 89.9993 | 95.2266 | 95.8861 | 98.96 | 112.7222 | 76.0782 | 20.1993 | 569.736 | 390.3007 | 102.0253 | 104.0293 | 103.1025 | 0.74179 | 0.83598 | 0.85223 | -0.00062946 | 90.0242 | 83.8389 | 1.4721 | 0.7418 | 0.00080435 | 14.9029 | 12.7096
42420 | 11.7833 | 1799.632 | 89.9736 | 24.9442 | 39.9702 | 186.0023 | 40.0357 | 89.9941 | 95.2119 | 95.885 | 98.96 | 102.0435 | 75.3806 | 20.0404 | 580.5541 | 390.3007 | 102.0735 | 104.0184 | 103.1431 | 0.74187 | 0.83598 | 0.85223 | -0.00062946 | 90.0298 | 84.0391 | 1.5202 | 0.74189 | 0.00080626 | 14.8888 | 12.6958
42450 | 11.7917 | 1800.006 | 89.9834 | 24.9921 | 40.0011 | 185.8826 | 40.0646 | 89.9837 | 95.2038 | 95.8606 | 98.96 | 112.2587 | 73.4227 | 20.4251 | 579.9514 | 390.3007 | 102.1402 | 104.0278 | 103.1295 | 0.74195 | 0.83598 | 0.85223 | -0.00062946 | 90.0233 | 84.0083 | 1.4874 | 0.74196 | 0.00080598 | 14.8781 | 12.6853
42480 | 11.8 | 1799.886 | 89.9831 | 24.9891 | 40.0032 | 185.5492 | 40.036 | 89.988 | 95.2213 | 95.8689 | 98.9683 | 105.9087 | 72.7883 | 20.4251 | 575.618 | 389.957 | 102.1074 | 104.0534 | 102.9687 | 0.74179 | 0.83598 | 0.85223 | -0.00062946 | 90.0161 | 83.7497 | 1.5055 | 0.7418 | 0.00080351 | 14.9036 | 12.7103
42510 | 11.8083 | 1799.414 | 89.9963 | 25.0025 | 40.0159 | 185.4687 | 40.0309 | 89.9853 | 95.2408 | 95.8654 | 98.9653 | 99.3314 | 72.5199 | 20.4251 | 562.0037 | 389.957 | 101.9126 | 104.0806 | 102.8973 | 0.74241 | 0.83598 | 0.85223 | -0.00062946 | 90.0092 | 83.6435 | 1.5067 | 0.74241 | 0.00080251 | 14.8079 | 12.6164
42540 | 11.8167 | 1800.276 | 90.003 | 25.0755 | 40.0358 | 185.4279 | 40.0115 | 90.005 | 95.2241 | 95.8891 | 98.99 | 116.3877 | 74.3404 | 20.4246 | 555.8159 | 390.3007 | 102.1993 | 104.0668 | 103.017 | 0.7421 | 0.83598 | 0.85223 | -0.00062946 | 90.0225 | 83.86 | 1.4739 | 0.74211 | 0.00080455 | 14.8548 | 12.6624
42570 | 11.825 | 1800.389 | 90.0144 | 25.1308 | 40.0267 | 185.3842 | 40.0025 | 89.9896 | 95.2016 | 95.8809 | 98.99 | 104.6109 | 74.1039 | 20.5213 | 560.3735 | 390.3007 | 102.1461 | 104.0853 | 103.1392 | 0.7417 | 0.83598 | 0.85223 | -0.00062946 | 90.0174 | 84.0368 | 1.462 | 0.74171 | 0.00080626 | 14.9177 | 12.7242
42600 | 11.8333 | 1799.822 | 90.0373 | 25.1261 | 40.0368 | 185.3984 | 39.9881 | 89.9943 | 95.2044 | 95.8867 | 98.99 | 106.5411 | 81.9625 | 20.4251 | 566.4695 | 390.3007 | 102.1137 | 104.0828 | 103.1527 | 0.74187 | 0.83598 | 0.85223 | -0.00062946 | 90.0194 | 83.9622 | 1.4695 | 0.74189 | 0.00080554 | 14.8899 | 12.6968
42630 | 11.8417 | 1800.466 | 90.0235 | 25.0365 | 40.0265 | 185.6503 | 39.972 | 90.0025 | 95.2198 | 95.9181 | 98.99 | 86.6541 | 77.491 | 19.9697 | 579.9435 | 390.3007 | 102.0645 | 104.0443 | 103.1728 | 0.73854 | 0.83598 | 0.85223 | -0.00062946 | 90.006 | 84.207 | 1.4783 | 0.73854 | 0.00080792 | 15.411 | 13.2081
42660 | 11.85 | 1799.975 | 90.0212 | 24.9482 | 40.0036 | 185.7905 | 39.9245 | 89.9943 | 95.1999 | 95.9154 | 98.99 | 97.9143 | 86.3622 | 20.0844 | 578.8687 | 390.6443 | 101.8848 | 104.0657 | 103.0926 | 0.74235 | 0.83598 | 0.85223 | -0.00062946 | 89.9991 | 83.9728 | 1.5117 | 0.74234 | 0.00080569 | 14.8189 | 12.6272
42690 | 11.8583 | 1799.948 | 90.0354 | 24.9334 | 39.9854 | 185.903 | 39.9319 | 90.0348 | 95.2488 | 95.9131 | 98.99 | 117.005 | 82.5539 | 20.0822 | 574.2626 | 390.3007 | 102.1996 | 104.0722 | 102.97 | 0.7418 | 0.83598 | 0.85223 | -0.00062946 | 89.9823 | 83.9673 | 1.4803 | 0.74179 | 0.00080567 | 14.9045 | 12.7112
42720 | 11.8667 | 1799.298 | 90.0269 | 24.9071 | 39.9824 | 185.7715 | 39.899 | 90.0055 | 95.2291 | 95.912 | 98.99 | 122.4473 | 79.0245 | 19.851 | 564.9879 | 389.957 | 102.0913 | 104.0586 | 102.9117 | 0.74229 | 0.83598 | 0.85223 | -0.00062946 | 89.985 | 83.6389 | 1.5505 | 0.74228 | 0.00080252 | 14.8283 | 12.6365
42750 | 11.875 | 1799.636 | 90.0092 | 24.9616 | 39.9745 | 185.8498 | 39.9033 | 90.0027 | 95.2495 | 95.9174 | 98.99 | 108.6178 | 78.0925 | 20.0679 | 554.7367 | 389.957 | 102.0608 | 104.0534 | 102.8947 | 0.74182 | 0.83598 | 0.85223 | -0.00062946 | 89.9789 | 83.7665 | 1.5193 | 0.7418 | 0.00080375 | 14.9027 | 12.7094
42780 | 11.8833 | 1799.467 | 89.9914 | 24.985 | 39.9817 | 185.7299 | 39.9065 | 90.0084 | 95.2461 | 95.9202 | 98.99 | 120.6064 | 80.1298 | 20.2832 | 558.7039 | 389.957 | 102.0251 | 104.0476 | 103.071 | 0.74108 | 0.83598 | 0.85223 | -0.00062946 | 89.9796 | 83.8496 | 1.5161 | 0.74107 | 0.00080455 | 15.0167 | 12.8213
42810 | 11.8917 | 1799.964 | 90.0162 | 25.0687 | 39.9323 | 185.8754 | 39.911 | 89.9959 | 95.2424 | 95.9166 | 98.99 | 83.6082 | 80.0064 | 20.2084 | 573.6993 | 390.3007 | 101.9982 | 104.0381 | 103.1643 | 0.7421 | 0.83598 | 0.85223 | -0.00062946 | 89.9939 | 83.8664 | 1.509 | 0.7421 | 0.00080468 | 14.8574 | 12.6651
42840 | 11.9 | 1800.375 | 90.022 | 25.0725 | 39.9356 | 185.9925 | 39.9922 | 90.0049 | 95.2094 | 95.9157 | 98.99 | 100.6167 | 76.3964 | 20.0907 | 576.1339 | 390.6443 | 101.9597 | 104.0529 | 103.1497 | 0.74191 | 0.83598 | 0.85223 | -0.00062946 | 89.9901 | 83.9702 | 1.477 | 0.74191 | 0.00080568 | 14.8864 | 12.6934
42870 | 11.9083 | 1799.98 | 89.9822 | 25.086 | 39.964 | 185.8494 | 40.0271 | 89.9736 | 95.2057 | 95.9233 | 98.99 | 117.1665 | 76.7879 | 19.8105 | 581.3464 | 390.3007 | 101.9057 | 104.0313 | 103.187 | 0.74251 | 0.83598 | 0.85223 | -0.00062946 | 89.9815 | 83.8847 | 1.5212 | 0.74249 | 0.00080488 | 14.7958 | 12.6046
42900 | 11.9167 | 1799.91 | 90.0111 | 25.0762 | 39.9654 | 185.9608 | 40.0376 | 90.0154 | 95.2418 | 95.9004 | 98.99 | 109.0151 | 72.4609 | 20.0347 | 573.0201 | 390.3007 | 102.0375 | 104.046 | 103.0352 | 0.74153 | 0.83598 | 0.85223 | -0.00062946 | 89.9667 | 83.8383 | 1.4769 | 0.74151 | 0.00080447 | 14.9476 | 12.7535
42930 | 11.925 | 1799.863 | 90.0069 | 25.1095 | 39.9724 | 185.9624 | 40.0763 | 89.9987 | 95.2128 | 95.8913 | 98.99 | 92.6319 | 73.4013 | 20.0389 | 563.1207 | 390.3007 | 101.9684 | 104.0022 | 102.9494 | 0.74205 | 0.83598 | 0.85223 | -0.00062946 | 89.9638 | 83.9091 | 1.5394 | 0.74203 | 0.00080516 | 14.8675 | 12.6749
42960 | 11.9333 | 1800.026 | 89.9848 | 25.0367 | 39.9822 | 186.0052 | 40.1043 | 90.003 | 95.2269 | 95.9306 | 98.99 | 120.1277 | 72.453 | 20.4214 | 552.3294 | 389.957 | 102.1204 | 104.0108 | 102.9223 | 0.74204 | 0.83598 | 0.85223 | -0.00062946 | 89.9668 | 83.7393 | 1.5106 | 0.74202 | 0.00080352 | 14.8689 | 12.6763
42990 | 11.9417 | 1799.934 | 90.0063 | 24.9942 | 39.9702 | 185.9335 | 40.0736 | 90.0024 | 95.2357 | 95.9305 | 98.99 | 105.0568 | 74.6864 | 20.4251 | 561.4626 | 390.3007 | 102.0342 | 104.013 | 103.0035 | 0.74161 | 0.83598 | 0.85223 | -0.00062946 | 89.9774 | 83.8743 | 1.5396 | 0.74159 | 0.00080479 | 14.9356 | 12.7417
43020 | 11.95 | 1800.21 | 90.031 | 24.9698 | 39.9747 | 186.0091 | 40.1462 | 90.0005 | 95.2395 | 95.9311 | 98.99 | 110.6123 | 79.0156 | 20.3578 | 573.2068 | 390.3007 | 102.0359 | 104.0114 | 103.1053 | 0.74262 | 0.83598 | 0.85223 | -0.00062946 | 89.9852 | 84.1633 | 1.5063 | 0.74261 | 0.00080755 | 14.7783 | 12.5874
43050 | 11.9583 | 1799.702 | 90.0125 | 24.9386 | 39.9935 | 186.0526 | 40.1126 | 89.9996 | 95.2242 | 95.9301 | 98.99 | 117.7153 | 74.9868 | 20.3934 | 581.678 | 390.3007 | 102.1512 | 104.0006 | 103.1334 | 0.74245 | 0.83598 | 0.85223 | -0.00062946 | 89.9931 | 83.9778 | 1.5103 | 0.74245 | 0.00080575 | 14.8025 | 12.6111
43080 | 11.9667 | 1800.457 | 89.9875 | 24.9593 | 39.9652 | 186.0619 | 40.0493 | 89.9904 | 95.225 | 95.9367 | 98.99 | 118.8676 | 76.4237 | 20.1805 | 579.2472 | 390.3007 | 102.1057 | 104.0117 | 103.1873 | 0.74271 | 0.83598 | 0.85223 | -0.00062946 | 89.9638 | 84.0238 | 1.5528 | 0.74269 | 0.00080626 | 14.7652 | 12.5745
43110 | 11.975 | 1800.259 | 89.9665 | 24.948 | 39.9967 | 185.9148 | 39.9488 | 89.983 | 95.2016 | 95.9022 | 98.99 | 52.4167 | 74.6706 | 20.4251 | 578.7759 | 390.3007 | 101.9286 | 104.043 | 103.1799 | 0.74238 | 0.83598 | 0.85223 | -0.00062946 | 89.9687 | 84.132 | 1.5162 | 0.74236 | 0.00080728 | 14.8164 | 12.6248
43140 | 11.9833 | 1800.074 | 90.0133 | 24.9642 | 40.0262 | 185.6385 | 39.9451 | 89.9945 | 95.2223 | 95.9001 | 98.99 | 84.8997 | 73.7504 | 20.4251 | 565.7835 | 390.3007 | 102.1092 | 104.0473 | 103.0578 | 0.7423 | 0.83598 | 0.85223 | -0.00062946 | 89.9477 | 84.1582 | 1.5254 | 0.74227 | 0.00080758 | 14.8303 | 12.6384
43170 | 11.9917 | 1799.88 | 89.9989 | 24.9833 | 40.0093 | 185.7377 | 39.915 | 89.9903 | 95.2343 | 95.9331 | 98.99 | 117.3041 | 72.7627 | 20.4188 | 561.5372 | 389.957 | 102.088 | 104.0063 | 102.9358 | 0.7421 | 0.83598 | 0.85223 | -0.00062946 | 89.946 | 83.9694 | 1.4644 | 0.74207 | 0.00080577 | 14.862 | 12.6695
43200 | 12 | 1799.703 | 89.9946 | 25.0098 | 39.9944 | 185.7633 | 39.906 | 89.9825 | 95.2056 | 95.9325 | 98.99 | 109.7911 | 72.7231 | 20.3841 | 563.114 | 389.957 | 102.0206 | 103.9958 | 102.9289 | 0.73806 | 0.83598 | 0.85223 | -0.00062946 | 89.9377 | 84.0522 | 1.4924 | 0.73802 | 0.00080659 | 15.4929 | 13.2884
43230 | 12.0083 | 1800.06 | 90.0082 | 25.0215 | 39.9696 | 185.871 | 39.8988 | 89.9857 | 95.2291 | 95.9302 | 98.99 | 108.2197 | 75.6789 | 20.419 | 568.862 | 390.3007 | 102.1078 | 103.9926 | 103.0917 | 0.74213 | 0.83598 | 0.85223 | -0.00062946 | 89.965 | 83.9877 | 1.4922 | 0.74211 | 0.00080591 | 14.8557 | 12.6633
43260 | 12.0167 | 1799.945 | 89.9767 | 25.0795 | 39.9537 | 185.9236 | 39.9138 | 89.9999 | 95.192 | 95.9354 | 98.99 | 109.9178 | 75.6181 | 20.4228 | 573.1233 | 390.3007 | 102.1404 | 103.9562 | 103.1256 | 0.74239 | 0.83598 | 0.85223 | -0.00062946 | 89.9916 | 83.9811 | 1.5016 | 0.74238 | 0.00080578 | 14.8127 | 12.6211
43290 | 12.025 | 1800.672 | 89.9812 | 25.0948 | 39.9741 | 185.8397 | 39.9412 | 90.0081 | 95.248 | 95.9313 | 98.99 | 118.7183 | 76.6302 | 20.3648 | 580.5121 | 390.3007 | 102.1401 | 103.9727 | 103.1168 | 0.74271 | 0.83598 | 0.85223 | -0.00062946 | 89.9891 | 84.0707 | 1.5076 | 0.74271 | 0.00080665 | 14.7628 | 12.5722
43320 | 12.0333 | 1800.337 | 90.0071 | 25.1081 | 39.9687 | 185.8593 | 39.9837 | 89.9994 | 95.2265 | 95.9394 | 98.99 | 111.6418 | 74.7027 | 20.0629 | 577.9033 | 390.3007 | 102.0031 | 103.9693 | 103.1548 | 0.74231 | 0.83598 | 0.85223 | -0.00062946 | 89.9924 | 84.1032 | 1.5048 | 0.74231 | 0.00080695 | 14.8242 | 12.6325
43350 | 12.0417 | 1800.563 | 89.9895 | 25.0636 | 39.9614 | 185.8486 | 39.9998 | 89.9902 | 95.224 | 95.9324 | 98.99 | 109.6007 | 79.597 | 20.3776 | 566.9034 | 390.6443 | 102.3576 | 103.9896 | 103.1813 | 0.74176 | 0.83598 | 0.85223 | -0.00062946 | 89.98 | 84.222 | 1.5163 | 0.74175 | 0.00080812 | 14.9115 | 12.7181
43380 | 12.05 | 1800.115 | 89.9907 | 24.9963 | 39.973 | 185.8043 | 40.0248 | 90.0047 | 95.2245 | 95.9336 | 98.99 | 51.364 | 76.533 | 20.3151 | 553.6223 | 389.957 | 102.1257 | 103.9809 | 102.9699 | 0.74196 | 0.83598 | 0.85223 | -0.00062946 | 89.9804 | 84.071 | 1.503 | 0.74194 | 0.00080667 | 14.8809 | 12.688
43410 | 12.0583 | 1800.334 | 89.9751 | 24.9187 | 39.9527 | 185.7905 | 40.07 | 89.9943 | 95.244 | 95.9302 | 98.99 | 106.7553 | 76.4536 | 20.425 | 561.7652 | 390.3007 | 102.3042 | 103.9756 | 102.9154 | 0.73947 | 0.83598 | 0.85223 | -0.00062946 | 89.9771 | 84.1634 | 1.4752 | 0.73945 | 0.00080757 | 15.2683 | 13.068
43440 | 12.0667 | 1800.2 | 89.9628 | 24.8905 | 39.9631 | 185.71 | 40.0757 | 90.0001 | 95.2056 | 95.9358 | 98.99 | 112.4639 | 78.143 | 20.4251 | 567.9594 | 389.957 | 102.1877 | 103.9815 | 102.9684 | 0.74241 | 0.83598 | 0.85223 | -0.00062946 | 90.0168 | 83.9103 | 1.5079 | 0.74242 | 0.00080505 | 14.807 | 12.6156
43470 | 12.075 | 1799.801 | 89.9742 | 24.9087 | 39.973 | 185.8043 | 40.0825 | 90.0033 | 95.2144 | 95.9309 | 98.99 | 109.5832 | 76.811 | 20.4052 | 579.0775 | 390.3007 | 102.2853 | 103.967 | 103.1166 | 0.74244 | 0.83598 | 0.85223 | -0.00062946 | 90.0122 | 84.1759 | 1.5116 | 0.74245 | 0.00080761 | 14.8029 | 12.6115
43500 | 12.0833 | 1800.265 | 89.9686 | 24.9552 | 39.9631 | 185.8364 | 40.0594 | 90.0152 | 95.2464 | 95.9354 | 98.99 | 113.8481 | 73.9608 | 20.1577 | 577.9382 | 390.3007 | 102.258 | 103.9763 | 103.1517 | 0.74268 | 0.83598 | 0.85223 | -0.00062946 | 90.0026 | 84.0915 | 1.522 | 0.74269 | 0.00080682 | 14.766 | 12.5754
43530 | 12.0917 | 1799.64 | 89.9464 | 24.9605 | 39.9626 | 185.8117 | 40.0746 | 89.9821 | 95.2583 | 95.9316 | 98.99 | 92.602 | 75.5784 | 20.1977 | 572.6111 | 390.3007 | 102.0692 | 103.9937 | 103.1595 | 0.74179 | 0.83598 | 0.85223 | -0.00062946 | 89.9943 | 84.0334 | 1.5042 | 0.74179 | 0.00080628 | 14.9053 | 12.712
43560 | 12.1 | 1799.818 | 89.9781 | 25.0011 | 39.9833 | 185.8334 | 40.0365 | 89.9977 | 95.2457 | 95.9317 | 98.99 | 88.378 | 75.5212 | 20.2246 | 563.8375 | 390.6443 | 102.0848 | 103.9877 | 103.0989 | 0.74272 | 0.83598 | 0.85223 | -0.00062946 | 89.998 | 84.1511 | 1.5054 | 0.74272 | 0.0008074 | 14.7611 | 12.5705
43590 | 12.1083 | 1800.729 | 89.9779 | 25.0459 | 39.9731 | 185.7637 | 40.0255 | 89.9865 | 95.2321 | 95.9244 | 98.99 | 115.942 | 76.21 | 20.4251 | 559.9426 | 390.3007 | 102.0465 | 103.9884 | 102.9697 | 0.7421 | 0.83598 | 0.85223 | -0.00062946 | 90.0086 | 84.166 | 1.4898 | 0.7421 | 0.00080752 | 14.8563 | 12.6639
43620 | 12.1167 | 1800.23 | 89.9938 | 25.0438 | 39.9482 | 185.6827 | 39.989 | 89.9852 | 95.2181 | 95.9306 | 98.99 | 109.4219 | 75.8033 | 20.4203 | 562.872 | 390.3007 | 101.9739 | 103.9879 | 102.9286 | 0.74212 | 0.83598 | 0.85223 | -0.00062946 | 90.0142 | 84.0573 | 1.5201 | 0.74213 | 0.00080647 | 14.8526 | 12.6603
43650 | 12.125 | 1799.612 | 90.0067 | 25.0686 | 39.9763 | 185.6311 | 39.9703 | 90.0011 | 95.2222 | 95.9242 | 98.99 | 77.7954 | 78.7636 | 20.4251 | 578.3244 | 390.3007 | 102.0223 | 103.9723 | 102.9338 | 0.74241 | 0.83598 | 0.85223 | -0.00062946 | 90.0382 | 84.0115 | 1.5027 | 0.74243 | 0.00080597 | 14.8052 | 12.6138
43680 | 12.1333 | 1800.049 | 89.983 | 25.0593 | 39.9568 | 185.7379 | 39.9312 | 90.0067 | 95.2154 | 95.9317 | 98.99 | 117.221 | 73.1267 | 20.3579 | 580.2207 | 390.3007 | 101.7626 | 103.9833 | 103.0917 | 0.73931 | 0.83598 | 0.85223 | -0.00062946 | 90.0092 | 84.344 | 1.3738 | 0.73931 | 0.00080923 | 15.2902 | 13.0896
43710 | 12.1417 | 1799.554 | 89.9838 | 25.0717 | 39.95 | 185.7041 | 39.9412 | 89.9963 | 95.2318 | 95.928 | 98.99 | 114.7888 | 76.3303 | 20.3787 | 582.0431 | 390.3007 | 101.9304 | 103.9555 | 103.085 | 0.74271 | 0.83598 | 0.85223 | -0.00062946 | 90.0108 | 84.2222 | 1.5237 | 0.74272 | 0.00080806 | 14.761 | 12.5705
43740 | 12.15 | 1799.997 | 90.0012 | 25.0684 | 39.9532 | 185.6556 | 39.931 | 90.0127 | 95.231 | 95.9333 | 98.99 | 119.0916 | 76.234 | 20.0677 | 579.2035 | 390.3007 | 101.7588 | 103.9724 | 103.1311 | 0.74241 | 0.83598 | 0.85223 | -0.00062946 | 90.0144 | 84.2823 | 1.5138 | 0.74242 | 0.00080862 | 14.8076 | 12.6161
43770 | 12.1583 | 1800.104 | 89.9946 | 24.9895 | 39.9505 | 185.5357 | 39.9211 | 90.0237 | 95.2342 | 95.9244 | 98.99 | 114.1944 | 71.6281 | 20.3856 | 569.8716 | 390.3007 | 102.1853 | 103.985 | 103.2476 | 0.74208 | 0.83598 | 0.85223 | -0.00062946 | 90.0066 | 84.2808 | 1.4809 | 0.74208 | 0.00080863 | 14.8599 | 12.6675
43800 | 12.1667 | 1799.731 | 89.9941 | 24.9757 | 39.9548 | 185.6118 | 39.9463 | 90.0002 | 95.2473 | 95.936 | 98.99 | 120.257 | 79.642 | 20.3018 | 557.5981 | 390.3007 | 102.0742 | 103.9776 | 103.0388 | 0.74247 | 0.83598 | 0.85223 | -0.00062946 | 90.0223 | 84.1763 | 1.4775 | 0.74248 | 0.00080759 | 14.7972 | 12.6059
43830 | 12.175 | 1800.166 | 90.0494 | 24.9695 | 39.9731 | 185.5723 | 39.945 | 90.0185 | 95.242 | 95.9149 | 98.99 | 104.1985 | 76.0197 | 20.1859 | 558.4945 | 389.957 | 101.9648 | 103.9823 | 102.9185 | 0.73804 | 0.83598 | 0.85223 | -0.00062946 | 90.0072 | 84.2584 | 1.5168 | 0.73805 | 0.00080841 | 15.4881 | 13.2837
43860 | 12.1833 | 1800.282 | 90.0384 | 24.9707 | 39.9885 | 185.5445 | 39.9783 | 89.9996 | 95.2486 | 95.9134 | 98.99 | 100.2333 | 73.2596 | 20.3279 | 564.6514 | 390.3007 | 102.2301 | 103.9619 | 102.8952 | 0.74212 | 0.83598 | 0.85223 | -0.00062946 | 90.0394 | 83.9801 | 1.4803 | 0.74214 | 0.00080567 | 14.8499 | 12.6577
43890 | 12.1917 | 1800.197 | 90.0205 | 24.9443 | 39.9455 | 185.5997 | 40.0118 | 90.0256 | 95.2447 | 95.9128 | 98.99 | 110.7346 | 77.5777 | 20.222 | 577.0605 | 390.3007 | 102.0241 | 103.9737 | 102.987 | 0.74201 | 0.83598 | 0.85223 | -0.00062946 | 90.0216 | 83.9699 | 1.4928 | 0.74202 | 0.00080561 | 14.8689 | 12.6763
43920 | 12.2 | 1800.086 | 90.0138 | 24.9839 | 39.9438 | 185.4926 | 40.0117 | 90.0022 | 95.2606 | 95.9201 | 98.99 | 111.9366 | 79.5052 | 20.0516 | 577.3707 | 390.3007 | 101.9002 | 103.9483 | 103.0917 | 0.74272 | 0.83598 | 0.85223 | -0.00062946 | 90.0109 | 84.1144 | 1.535 | 0.74273 | 0.00080702 | 14.7596 | 12.5691
43950 | 12.2083 | 1799.898 | 90.0092 | 25.0116 | 39.9457 | 185.5219 | 40.0455 | 89.9834 | 95.2253 | 95.9132 | 98.99 | 116.6231 | 79.8674 | 20.1733 | 578.2087 | 390.6443 | 101.9842 | 103.9759 | 103.1212 | 0.74275 | 0.83598 | 0.85223 | -0.00062946 | 90.0108 | 84.2123 | 1.5137 | 0.74276 | 0.00080796 | 14.755 | 12.5645
43980 | 12.2167 | 1799.441 | 89.9875 | 25.0965 | 39.9389 | 185.5889 | 40.005 | 90.0112 | 95.2149 | 95.9179 | 98.99 | 119.7819 | 72.4308 | 20.0993 | 568.8733 | 390.6443 | 102.0437 | 103.9746 | 103.146 | 0.74032 | 0.83598 | 0.85223 | -0.00062946 | 89.9966 | 84.3855 | 1.5094 | 0.74031 | 0.00080965 | 15.1341 | 12.9364
44010 | 12.225 | 1800.005 | 90.0037 | 25.1622 | 39.9395 | 185.724 | 40.0059 | 90.0263 | 95.2093 | 95.9121 | 98.99 | 96.1044 | 73.7613 | 19.9152 | 558.5205 | 390.6443 | 102.0086 | 103.978 | 103.153 | 0.74228 | 0.83598 | 0.85223 | -0.00062946 | 89.9924 | 84.1807 | 1.4987 | 0.74228 | 0.0008077 | 14.8291 | 12.6373
44040 | 12.2333 | 1799.983 | 89.9859 | 25.16 | 39.9511 | 185.6806 | 40.0359 | 90.0016 | 95.2185 | 95.9197 | 98.99 | 114.206 | 73.2973 | 20.1645 | 559.8909 | 390.3007 | 101.9497 | 103.9827 | 103.0046 | 0.74194 | 0.83598 | 0.85223 | -0.00062946 | 90.0143 | 84.0893 | 1.4964 | 0.74195 | 0.00080677 | 14.8797 | 12.6869
44070 | 12.2417 | 1799.784 | 89.9972 | 25.1569 | 39.94 | 185.6478 | 40.0129 | 89.9701 | 95.2015 | 95.9161 | 98.99 | 76.372 | 71.8218 | 20.1752 | 564.9462 | 389.957 | 102.0456 | 103.9672 | 102.8748 | 0.74211 | 0.83598 | 0.85223 | -0.00062946 | 90.0015 | 83.9658 | 1.4753 | 0.74211 | 0.00080562 | 14.8545 | 12.6621
44100 | 12.25 | 1799.872 | 90.0179 | 25.1459 | 39.977 | 185.6201 | 40.0501 | 90.0007 | 95.2462 | 95.9093 | 98.99 | 114.9936 | 72.1765 | 20.3252 | 576.0566 | 389.957 | 101.9807 | 103.9629 | 102.8875 | 0.74206 | 0.83598 | 0.85223 | -0.00062946 | 90.0199 | 83.8513 | 1.4898 | 0.74207 | 0.00080448 | 14.8616 | 12.6692
44130 | 12.2583 | 1799.777 | 90.0078 | 25.0381 | 39.9468 | 185.6502 | 40.0208 | 90.0235 | 95.2099 | 95.9111 | 98.99 | 117.2668 | 81.6924 | 20.2312 | 584.6403 | 390.3007 | 102.0017 | 103.9626 | 103.0104 | 0.74241 | 0.83598 | 0.85223 | -0.00062946 | 90.0145 | 84.0862 | 1.5172 | 0.74242 | 0.00080674 | 14.8078 | 12.6163
44160 | 12.2667 | 1800.281 | 89.9995 | 24.9883 | 39.9665 | 185.6061 | 40.0274 | 89.9822 | 95.2106 | 95.8852 | 98.99 | 113.8962 | 77.4788 | 20.4251 | 578.6518 | 390.3007 | 102.0079 | 103.9958 | 103.1392 | 0.7421 | 0.83598 | 0.85223 | -0.00062946 | 89.9955 | 84.1064 | 1.5051 | 0.7421 | 0.00080698 | 14.857 | 12.6646
44190 | 12.275 | 1800.626 | 90.0131 | 24.9267 | 40.0029 | 185.3593 | 40.0517 | 89.9915 | 95.2343 | 95.8939 | 98.99 | 104.8583 | 73.6761 | 20.4251 | 566.1925 | 390.6443 | 101.997 | 103.9894 | 103.1798 | 0.74167 | 0.83598 | 0.85223 | -0.00062946 | 90 | 84.2483 | 1.5316 | 0.74167 | 0.00080833 | 14.9242 | 12.7305
44220 | 12.2833 | 1799.461 | 90.0232 | 24.9554 | 40.0377 | 185.3447 | 40.0427 | 89.9906 | 95.2515 | 95.885 | 98.9902 | 99.4944 | 77.6092 | 20.4251 | 555.8423 | 390.6443 | 102.0271 | 104.0173 | 103.2275 | 0.74241 | 0.83598 | 0.85223 | -0.00062946 | 90.0116 | 84.1834 | 1.5177 | 0.74242 | 0.00080768 | 14.8076 | 12.6161
44250 | 12.2917 | 1799.76 | 90.0132 | 24.992 | 40.0521 | 185.3156 | 40.0467 | 89.9999 | 95.2157 | 95.9245 | 98.9918 | 113.3216 | 75.6726 | 20.2862 | 559.0404 | 390.6443 | 102.0563 | 103.9999 | 103.0763 | 0.7422 | 0.83598 | 0.85223 | -0.00062946 | 90.0238 | 84.3393 | 1.4973 | 0.74221 | 0.00080915 | 14.8393 | 12.6473
44280 | 12.3 | 1800.137 | 90.0225 | 25.0682 | 40.0207 | 185.6202 | 39.9995 | 89.974 | 95.1934 | 95.9258 | 99.0045 | 102.1363 | 80.1269 | 20.3317 | 574.4756 | 390.3007 | 102.0278 | 103.976 | 102.9707 | 0.74272 | 0.83598 | 0.85223 | -0.00062946 | 90.0189 | 84.1913 | 1.5266 | 0.74273 | 0.00080774 | 14.7587 | 12.5682
44310 | 12.3083 | 1799.431 | 89.9979 | 25.0651 | 40.0048 | 185.7029 | 40.0327 | 89.991 | 95.2344 | 95.9235 | 98.9999 | 112.5699 | 78.1762 | 20.2915 | 578.3936 | 390.3007 | 101.863 | 103.9872 | 102.9118 | 0.74242 | 0.83598 | 0.85223 | -0.00062946 | 90.0028 | 84.2927 | 1.5276 | 0.74242 | 0.00080875 | 14.8071 | 12.6156
44340 | 12.3167 | 1799.844 | 90.0251 | 25.0867 | 40.0075 | 185.6278 | 39.984 | 89.9846 | 95.2388 | 95.9283 | 99.0062 | 78.7755 | 82.7086 | 19.8435 | 578.9543 | 390.3007 | 102.0279 | 103.9873 | 102.9635 | 0.74076 | 0.83598 | 0.85223 | -0.00062946 | 89.9934 | 84.329 | 1.5197 | 0.74076 | 0.00080912 | 15.0653 | 12.8689
44370 | 12.325 | 1800.206 | 90.0036 | 25.0936 | 40.0172 | 185.6781 | 39.9867 | 90.0065 | 95.249 | 95.9346 | 99.004 | 111.4515 | 78.31 | 20.2055 | 571.6818 | 390.6443 | 102.0997 | 103.9945 | 103.0989 | 0.74275 | 0.83598 | 0.85223 | -0.00062946 | 90.0001 | 84.1995 | 1.512 | 0.74275 | 0.00080786 | 14.756 | 12.5655
44400 | 12.3333 | 1800.178 | 90.0121 | 25.0849 | 39.9988 | 185.8123 | 39.9461 | 89.9974 | 95.2168 | 95.9282 | 99.0191 | 58.4196 | 73.6298 | 20.2966 | 568.1588 | 390.6443 | 102.0252 | 104.0042 | 103.1276 | 0.74228 | 0.83598 | 0.85223 | -0.00062946 | 90.0009 | 84.2431 | 1.5186 | 0.74228 | 0.00080828 | 14.8293 | 12.6374
44430 | 12.3417 | 1800.4 | 90.0299 | 25.0968 | 40.0151 | 185.8752 | 39.9541 | 90.0054 | 95.2116 | 95.9245 | 99.0097 | 111.3394 | 78.7323 | 20.0089 | 558.6742 | 390.3007 | 102.1185 | 104.0013 | 103.1995 | 0.7425 | 0.83598 | 0.85223 | -0.00062946 | 90.0104 | 84.4736 | 1.5134 | 0.7425 | 0.00081047 | 14.7941 | 12.6029
44460 | 12.35 | 1800.286 | 90.0073 | 25.1618 | 40.0185 | 185.7783 | 39.9481 | 89.9948 | 95.2109 | 95.9258 | 99 | 112.772 | 76.8314 | 20.4238 | 561.7787 | 390.3007 | 102.1591 | 103.9899 | 103.1063 | 0.7424 | 0.83598 | 0.85223 | -0.00062946 | 90.0238 | 84.3275 | 1.5157 | 0.74242 | 0.00080904 | 14.8077 | 12.6162
44490 | 12.3583 | 1799.759 | 90.001 | 25.1213 | 39.997 | 185.7405 | 39.9165 | 89.9837 | 95.213 | 95.9177 | 98.9907 | 100.221 | 76.1354 | 20.4251 | 568.6178 | 389.957 | 102.0061 | 103.9975 | 102.964 | 0.74206 | 0.83598 | 0.85223 | -0.00062946 | 90.0146 | 84.291 | 1.4918 | 0.74207 | 0.00080871 | 14.8608 | 12.6684
44520 | 12.3667 | 1799.753 | 89.9839 | 25.0691 | 40.008 | 185.6686 | 39.9475 | 90.0013 | 95.2358 | 95.918 | 98.99 | 109.0187 | 79.6226 | 20.1355 | 576.6906 | 389.957 | 102.1272 | 103.9722 | 102.8817 | 0.74229 | 0.83598 | 0.85223 | -0.00062946 | 90.0089 | 84.1015 | 1.505 | 0.7423 | 0.0008069 | 14.8264 | 12.6346
44550 | 12.375 | 1799.559 | 89.9869 | 24.9795 | 40.0041 | 185.657 | 39.9437 | 89.9961 | 95.1908 | 95.9191 | 98.99 | 104.7243 | 80.8273 | 20.0655 | 582.9155 | 389.957 | 102.1151 | 103.9657 | 102.929 | 0.74028 | 0.83598 | 0.85223 | -0.00062946 | 90.0028 | 84.1387 | 1.4515 | 0.74028 | 0.00080727 | 15.1389 | 12.9411
44580 | 12.3833 | 1799.685 | 90.0003 | 24.9776 | 40.0095 | 185.6633 | 39.9534 | 89.9954 | 95.2341 | 95.9182 | 98.99 | 103.844 | 79.1627 | 20.0718 | 578.1961 | 390.3007 | 102.0905 | 103.9736 | 103.0644 | 0.7427 | 0.83598 | 0.85223 | -0.00062946 | 89.9942 | 84.0931 | 1.5093 | 0.74269 | 0.00080685 | 14.765 | 12.5743
44610 | 12.3917 | 1800.239 | 90.0059 | 24.9706 | 40.0169 | 185.8401 | 39.9323 | 89.9989 | 95.2155 | 95.9209 | 98.99 | 59.6386 | 75.7165 | 19.8586 | 565.4982 | 390.3007 | 102.0347 | 103.982 | 103.0985 | 0.74188 | 0.83598 | 0.85223 | -0.00062946 | 90.0044 | 84.1902 | 1.5063 | 0.74188 | 0.00080776 | 14.8911 | 12.6981
44640 | 12.4 | 1799.947 | 90.0127 | 24.97 | 40.0096 | 185.818 | 40.0249 | 89.9749 | 95.2517 | 95.9181 | 98.99 | 113.6993 | 73.0483 | 20.1654 | 560.2488 | 390.3007 | 102.2224 | 103.9742 | 103.1229 | 0.74258 | 0.83598 | 0.85223 | -0.00062946 | 89.9929 | 84.186 | 1.5247 | 0.74257 | 0.00080775 | 14.7833 | 12.5923
44670 | 12.4083 | 1799.686 | 90.0003 | 24.9989 | 40.0266 | 185.7663 | 39.9956 | 89.9965 | 95.2454 | 95.9109 | 98.99 | 106.1743 | 74.5928 | 20.3882 | 555.5317 | 390.3007 | 102.2448 | 103.9771 | 103.1663 | 0.7419 | 0.83598 | 0.85223 | -0.00062946 | 90.031 | 84.2652 | 1.4854 | 0.74192 | 0.00080842 | 14.884 | 12.6911
44700 | 12.4167 | 1800.05 | 89.9952 | 25.0611 | 39.997 | 185.8364 | 40.0409 | 90.0117 | 95.2464 | 95.9112 | 98.99 | 115.8601 | 72.3643 | 20.3885 | 571.2001 | 389.957 | 101.9154 | 103.9832 | 103.0381 | 0.73848 | 0.83598 | 0.85223 | -0.00062946 | 90.005 | 84.2267 | 1.4522 | 0.73848 | 0.00080811 | 15.4204 | 13.2172
44730 | 12.425 | 1800.82 | 90.0009 | 25.1392 | 40.022 | 185.8117 | 40.0215 | 89.9765 | 95.2254 | 95.9 | 98.99 | 109.8891 | 74.6294 | 20.4036 | 575.158 | 389.957 | 101.872 | 103.9715 | 102.9494 | 0.7421 | 0.83598 | 0.85223 | -0.00062946 | 90.0217 | 83.9029 | 1.5101 | 0.74211 | 0.00080497 | 14.8545 | 12.6621
44760 | 12.4333 | 1799.974 | 89.9932 | 25.1769 | 39.9792 | 185.7014 | 40.0446 | 89.9739 | 95.2194 | 95.9115 | 98.9901 | 114.8518 | 74.6982 | 19.9807 | 582.6497 | 389.6133 | 101.9481 | 103.9714 | 102.855 | 0.74183 | 0.83598 | 0.85223 | -0.00062946 | 90.0083 | 83.8804 | 1.5071 | 0.74184 | 0.00080478 | 14.8975 | 12.7043
44790 | 12.4417 | 1800.264 | 90.0254 | 25.1219 | 40.0167 | 185.7081 | 40.0479 | 89.9862 | 95.2538 | 95.914 | 98.99 | 10000000000 | 74.4063 | 20.0123 | 572.7352 | 389.957 | 101.9904 | 103.9853 | 102.9073 | 0.74241 | 0.83598 | 0.85223 | -0.00062946 | 90.0027 | 84.0405 | 1.5023 | 0.74242 | 0.00080633 | 14.8078 | 12.6163
44820 | 12.45 | 1800.441 | 90.0038 | 25.0865 | 40.0187 | 185.8871 | 40.0333 | 90.0066 | 95.2428 | 95.9109 | 98.99 | 114.252 | 76.6266 | 19.8652 | 565.9149 | 390.3007 | 102.0763 | 103.9909 | 103.1117 | 0.74212 | 0.83598 | 0.85223 | -0.00062946 | 89.9974 | 84.1609 | 1.4979 | 0.74212 | 0.0008075 | 14.8532 | 12.6609
44850 | 12.4583 | 1800.404 | 90.0395 | 25.0441 | 40.0263 | 185.9431 | 40.0588 | 89.9943 | 95.2482 | 95.9077 | 98.99 | 107.986 | 79.0463 | 20.3358 | 555.7415 | 389.957 | 101.9668 | 103.9865 | 103.1255 | 0.74234 | 0.83598 | 0.85223 | -0.00062946 | 90.0124 | 84.1407 | 1.5257 | 0.74235 | 0.00080727 | 14.8179 | 12.6263
44880 | 12.4667 | 1800.368 | 90.0065 | 24.9557 | 40.0144 | 185.8615 | 40.0545 | 90.0123 | 95.2408 | 95.9164 | 98.99 | 112.1855 | 78.8629 | 20.3092 | 565.0466 | 390.3007 | 101.9658 | 103.9864 | 103.2 | 0.74237 | 0.83598 | 0.85223 | -0.00062946 | 90.0189 | 84.2821 | 1.5074 | 0.74238 | 0.00080861 | 14.8137 | 12.6222
44910 | 12.475 | 1799.741 | 90.0369 | 24.9505 | 40.0349 | 185.8212 | 40.0525 | 90.0007 | 95.2411 | 95.9175 | 98.99 | 113.9719 | 72.803 | 20.4251 | 573.3345 | 390.3007 | 101.9189 | 103.993 | 103.1127 | 0.74245 | 0.83598 | 0.85223 | -0.00062946 | 90.0254 | 84.4046 | 1.6054 | 0.74246 | 0.00080977 | 14.8005 | 12.6092
44940 | 12.4833 | 1800.011 | 89.989 | 24.9926 | 40.0246 | 185.8165 | 40.0155 | 90.0425 | 95.2145 | 95.9101 | 98.99 | 102.3998 | 84.4429 | 20.385 | 580.3157 | 390.3007 | 102.0103 | 103.9791 | 102.9562 | 0.74238 | 0.83598 | 0.85223 | -0.00062946 | 90.0242 | 84.2028 | 1.5238 | 0.7424 | 0.00080784 | 14.8109 | 12.6194
44970 | 12.4917 | 1799.913 | 89.9957 | 25.0425 | 40.0443 | 185.8173 | 40.027 | 89.9953 | 95.2242 | 95.9127 | 98.99 | 113.0051 | 78.1593 | 20.308 | 581.6792 | 389.957 | 102.0881 | 103.9606 | 102.9426 | 0.74204 | 0.83598 | 0.85223 | -0.00062946 | 90.02 | 84.1115 | 1.4842 | 0.74205 | 0.00080697 | 14.8637 | 12.6712
45000 | 12.5 | 1800.434 | 89.9829 | 25.0221 | 40.033 | 185.5638 | 39.9693 | 89.973 | 95.2088 | 95.8801 | 98.99 | 116.2139 | 76.9778 | 20.4251 | 581.6259 | 389.6133 | 101.9385 | 103.9949 | 102.9584 | 0.74247 | 0.83598 | 0.85223 | -0.00062946 | 89.9923 | 84.0721 | 1.5004 | 0.74247 | 0.00080666 | 14.7995 | 12.6082
45030 | 12.5083 | 1800.321 | 89.9991 | 25.0215 | 40.0767 | 185.3581 | 39.9488 | 89.974 | 95.2436 | 95.8888 | 98.99 | 119.7009 | 77.7032 | 20.4251 | 569.1464 | 389.957 | 101.9104 | 103.9928 | 103.1187 | 0.74231 | 0.83598 | 0.85223 | -0.00062946 | 90.0041 | 83.9955 | 1.4648 | 0.74231 | 0.0008059 | 14.8241 | 12.6323
45060 | 12.5167 | 1800.035 | 89.9832 | 25.0196 | 40.0675 | 185.3739 | 39.9202 | 89.9927 | 95.2208 | 95.8864 | 98.99 | 83.4459 | 78.1697 | 20.4251 | 559.8348 | 389.957 | 101.7757 | 104.0019 | 103.1654 | 0.74168 | 0.83598 | 0.85223 | -0.00062946 | 89.9818 | 84.1612 | 1.5233 | 0.74167 | 0.00080753 | 14.924 | 12.7304
45090 | 12.525 | 1799.726 | 90.0132 | 25.0344 | 40.059 | 185.3846 | 39.9461 | 89.9809 | 95.216 | 95.8911 | 98.99 | 59.8495 | 77.0951 | 20.4251 | 557.5927 | 389.957 | 102.052 | 103.9934 | 103.1846 | 0.7418 | 0.83598 | 0.85223 | -0.00062946 | 90.0227 | 84.2933 | 1.4847 | 0.74181 | 0.00080871 | 14.9013 | 12.7081
45120 | 12.5333 | 1799.901 | 89.9975 | 25.1033 | 40.0469 | 185.3285 | 39.8987 | 89.9905 | 95.2195 | 95.892 | 98.99 | 120.8517 | 79.4314 | 20.4251 | 566.8279 | 390.3007 | 101.938 | 103.9902 | 103.1731 | 0.73901 | 0.83598 | 0.85223 | -0.00062946 | 89.9987 | 84.467 | 1.3261 | 0.73901 | 0.00081043 | 15.3371 | 13.1356
45150 | 12.5417 | 1799.726 | 90.009 | 25.1157 | 40.0485 | 185.3695 | 39.9581 | 90.0005 | 95.2199 | 95.8872 | 98.99 | 75.2184 | 79.5639 | 20.4251 | 575.069 | 390.3007 | 102.105 | 104 | 103.0271 | 0.7421 | 0.83598 | 0.85223 | -0.00062946 | 90.0257 | 84.2867 | 1.5109 | 0.74212 | 0.00080864 | 14.8539 | 12.6616
45180 | 12.55 | 1800.104 | 89.98 | 25.1279 | 40.0252 | 185.3179 | 39.91 | 89.9771 | 95.1825 | 95.8865 | 98.99 | 113.9539 | 76.2084 | 20.4251 | 578.3731 | 389.957 | 101.9365 | 103.9821 | 102.922 | 0.74208 | 0.83598 | 0.85223 | -0.00062946 | 90.0063 | 83.9935 | 1.5064 | 0.74209 | 0.00080587 | 14.8587 | 12.6663
45210 | 12.5583 | 1799.892 | 89.9706 | 25.1141 | 40.0165 | 185.3522 | 39.9563 | 89.9765 | 95.1842 | 95.8973 | 98.99 | 113.6243 | 76.7491 | 20.4251 | 575.8777 | 390.3007 | 101.8738 | 103.9901 | 103.0032 | 0.74263 | 0.83598 | 0.85223 | -0.00062946 | 89.9856 | 83.9666 | 1.48 | 0.74262 | 0.00080566 | 14.7766 | 12.5858
45240 | 12.5667 | 1800.358 | 89.9853 | 25.0182 | 40.0243 | 185.4861 | 39.9797 | 89.9874 | 95.2266 | 95.9173 | 98.99 | 116.4876 | 75.6965 | 20.1352 | 564.0818 | 390.3007 | 101.8854 | 103.9864 | 103.1282 | 0.74181 | 0.83598 | 0.85223 | -0.00062946 | 89.9791 | 84.1761 | 1.5133 | 0.74179 | 0.00080768 | 14.904 | 12.7108
45270 | 12.575 | 1799.932 | 89.9373 | 24.9933 | 39.9668 | 185.5846 | 40.0345 | 90.0019 | 95.2177 | 95.9106 | 98.99 | 63.6903 | 74.1495 | 20.3557 | 556.7786 | 390.3007 | 101.8702 | 103.9906 | 103.1256 | 0.74149 | 0.83598 | 0.85223 | -0.00062946 | 89.9736 | 84.0948 | 1.4775 | 0.74148 | 0.00080692 | 14.9536 | 12.7594
45300 | 12.5833 | 1800.882 | 89.9576 | 24.93 | 39.994 | 185.5956 | 40.0518 | 89.9964 | 95.2473 | 95.8952 | 98.99 | 104.5634 | 78.5922 | 20.4251 | 560.5192 | 390.3007 | 101.8535 | 104.0057 | 103.2196 | 0.74148 | 0.83598 | 0.85223 | -0.00062946 | 89.9893 | 83.9784 | 1.4875 | 0.74147 | 0.00080576 | 14.9544 | 12.7602
45330 | 12.5917 | 1800.192 | 89.9482 | 24.9183 | 39.9975 | 185.3303 | 40.0544 | 89.9857 | 95.2094 | 95.8903 | 98.99 | 109.0153 | 76.2671 | 20.4251 | 570.029 | 390.3007 | 101.9522 | 103.989 | 103.1424 | 0.739 | 0.83598 | 0.85223 | -0.00062946 | 89.9698 | 84.2757 | 1.4929 | 0.73898 | 0.00080866 | 15.3424 | 13.1408
45360 | 12.6 | 1800.417 | 89.9601 | 24.9481 | 39.9937 | 185.5715 | 40.0651 | 89.9852 | 95.2078 | 95.911 | 98.99 | 103.08 | 77.7107 | 20.4219 | 582.0829 | 389.957 | 101.8561 | 103.9787 | 102.8952 | 0.74147 | 0.83598 | 0.85223 | -0.00062946 | 89.9866 | 83.7642 | 1.4965 | 0.74147 | 0.00080372 | 14.955 | 12.7607
45390 | 12.6083 | 1800.366 | 89.9779 | 24.9677 | 39.9814 | 185.6009 | 40.0951 | 89.9868 | 95.2331 | 95.912 | 98.99 | 108.8358 | 80.8959 | 20.3524 | 581.8118 | 389.957 | 101.7963 | 103.9841 | 102.9017 | 0.74122 | 0.83598 | 0.85223 | -0.00062946 | 89.985 | 83.8 | 1.5255 | 0.74121 | 0.00080406 | 14.995 | 12.8
45420 | 12.6167 | 1799.499 | 89.9775 | 24.9943 | 39.9864 | 185.6354 | 40.0674 | 89.9911 | 95.2364 | 95.8899 | 98.99 | 105.343 | 76.924 | 20.425 | 575.2929 | 389.957 | 101.8715 | 104.0011 | 102.9696 | 0.74179 | 0.83598 | 0.85223 | -0.00062946 | 89.964 | 83.6868 | 1.5124 | 0.74176 | 0.00080302 | 14.9086 | 12.7152
45450 | 12.625 | 1800.123 | 89.9958 | 25.0954 | 39.998 | 185.5642 | 40.1066 | 89.9923 | 95.2184 | 95.9261 | 98.99 | 78.3289 | 80.8557 | 19.8192 | 560.3868 | 389.957 | 102.0139 | 103.988 | 103.085 | 0.74126 | 0.83598 | 0.85223 | -0.00062946 | 89.9596 | 83.675 | 1.5026 | 0.74124 | 0.00080292 | 14.9903 | 12.7954
45480 | 12.6333 | 1799.926 | 90.005 | 25.1196 | 39.9924 | 185.7991 | 40.0775 | 89.9878 | 95.2439 | 95.9158 | 98.99 | 114.3964 | 78.1314 | 20.3102 | 556.0526 | 390.3007 | 101.9459 | 103.9814 | 103.1439 | 0.74197 | 0.83598 | 0.85223 | -0.00062946 | 89.9967 | 83.8732 | 1.5288 | 0.74197 | 0.00080474 | 14.8771 | 12.6843
45510 | 12.6417 | 1800.549 | 90.0037 | 25.182 | 39.968 | 185.817 | 40.0382 | 90.0406 | 95.2351 | 95.9084 | 98.99 | 110.2918 | 75.133 | 20.2713 | 562.3515 | 390.3007 | 102.0528 | 103.9816 | 103.1533 | 0.74129 | 0.83598 | 0.85223 | -0.00062946 | 90.0034 | 83.9311 | 1.5019 | 0.74129 | 0.00080528 | 14.9818 | 12.7871
45540 | 12.65 | 1800.689 | 90.0068 | 25.1193 | 39.9603 | 185.85 | 39.9991 | 89.9845 | 95.2116 | 95.907 | 98.99 | 94.0503 | 75.033 | 20.4142 | 567.577 | 390.3007 | 101.9117 | 103.9732 | 103.103 | 0.74111 | 0.83598 | 0.85223 | -0.00062946 | 89.9924 | 83.9035 | 1.5376 | 0.7411 | 0.00080504 | 15.0116 | 12.8163
45570 | 12.6583 | 1799.062 | 90.0231 | 25.021 | 39.9946 | 185.8235 | 39.9729 | 90.0085 | 95.2329 | 95.9087 | 98.99 | 91.8369 | 78.0006 | 20.4234 | 574.4376 | 389.957 | 101.9929 | 103.9811 | 102.9774 | 0.74085 | 0.83598 | 0.85223 | -0.00062946 | 89.9903 | 83.7751 | 1.4997 | 0.74084 | 0.00080381 | 15.0515 | 12.8554
45600 | 12.6667 | 1800.065 | 90.0098 | 25.0106 | 40.0028 | 185.7562 | 39.9478 | 90.019 | 95.2536 | 95.9198 | 99.0125 | 85.9243 | 78.903 | 20.2394 | 576.4315 | 389.6133 | 101.7533 | 103.9775 | 102.8973 | 0.73906 | 0.83598 | 0.85223 | -0.00062946 | 89.976 | 83.8471 | 1.517 | 0.73904 | 0.00080453 | 15.3327 | 13.1312
45630 | 12.675 | 1800.199 | 90.0105 | 24.9308 | 39.9914 | 185.6873 | 39.9421 | 90.0013 | 95.2303 | 95.9199 | 98.9921 | 102.5993 | 76.0139 | 20.2903 | 578.2795 | 389.957 | 101.8488 | 103.9852 | 102.897 | 0.74122 | 0.83598 | 0.85223 | -0.00062946 | 89.9593 | 83.7001 | 1.4772 | 0.74119 | 0.00080316 | 14.9977 | 12.8026
45660 | 12.6833 | 1800.55 | 90.0051 | 24.9466 | 40.0052 | 185.6496 | 39.9131 | 89.992 | 95.2212 | 95.9223 | 98.9951 | 109.4669 | 81.3125 | 20.1677 | 567.1003 | 389.957 | 101.8636 | 104.0044 | 103.11 | 0.74117 | 0.83598 | 0.85223 | -0.00062946 | 89.9757 | 83.7621 | 1.51 | 0.74116 | 0.00080372 | 15.0028 | 12.8076
45690 | 12.6917 | 1799.306 | 90.0087 | 24.9441 | 39.9967 | 185.7843 | 39.9413 | 90.0259 | 95.2098 | 95.9449 | 99.02 | 75.0641 | 72.8727 | 20.1129 | 557.7376 | 390.3007 | 101.9042 | 104.0145 | 103.1556 | 0.7415 | 0.83598 | 0.85223 | -0.00062946 | 89.987 | 83.8215 | 1.505 | 0.74149 | 0.00080426 | 14.9508 | 12.7566
45720 | 12.7 | 1799.86 | 90.0017 | 24.9481 | 40.031 | 185.8828 | 39.9166 | 89.9936 | 95.2046 | 95.9437 | 99.02 | 102.9213 | 75.7044 | 20.4169 | 560.532 | 390.3007 | 101.9014 | 104.0117 | 103.1827 | 0.74121 | 0.83598 | 0.85223 | -0.00062946 | 89.9788 | 83.9254 | 1.457 | 0.74119 | 0.00080528 | 14.9976 | 12.8025
45750 | 12.7083 | 1799.499 | 90.0121 | 24.9585 | 40.0174 | 185.9078 | 39.9476 | 89.9953 | 95.1883 | 95.9428 | 99.02 | 91.1816 | 73.1533 | 20.4251 | 570.3184 | 390.3007 | 101.9837 | 104.0074 | 103.2168 | 0.74153 | 0.83598 | 0.85223 | -0.00062946 | 90.0011 | 84.067 | 1.4798 | 0.74153 | 0.00080659 | 14.9446 | 12.7505
45780 | 12.7167 | 1799.608 | 90.0135 | 24.9808 | 39.9965 | 185.8609 | 39.9549 | 89.9832 | 95.2147 | 95.9406 | 99.02 | 108.0021 | 73.6375 | 20.4122 | 575.2513 | 389.957 | 102.0308 | 103.9893 | 103.0201 | 0.74124 | 0.83598 | 0.85223 | -0.00062946 | 89.9811 | 83.8669 | 1.4668 | 0.74123 | 0.00080471 | 14.9921 | 12.7971
45810 | 12.725 | 1800.178 | 90.0351 | 24.9767 | 40.0059 | 185.8579 | 40.0279 | 90.0079 | 95.2291 | 95.9395 | 99.02 | 107.9305 | 72.0043 | 20.3125 | 580.1551 | 389.957 | 102.0252 | 104.0213 | 102.9726 | 0.73762 | 0.83598 | 0.85223 | -0.00062946 | 89.9876 | 84.0888 | 1.3478 | 0.73761 | 0.00080683 | 15.5564 | 13.3506
45840 | 12.7333 | 1799.585 | 90.0269 | 25.0662 | 40.0027 | 185.8929 | 40.04 | 90.0201 | 95.2349 | 95.9407 | 99.02 | 117.5417 | 80.2084 | 20.0715 | 577.5848 | 389.957 | 102.1498 | 104.0226 | 102.9523 | 0.74178 | 0.83598 | 0.85223 | -0.00062946 | 89.995 | 83.7482 | 1.5221 | 0.74177 | 0.00080354 | 14.9074 | 12.7141
45870 | 12.7417 | 1800.263 | 90.0193 | 25.0711 | 40.0202 | 186.0596 | 40.0444 | 89.9796 | 95.1851 | 95.9416 | 99.02 | 85.1479 | 81.017 | 20.1233 | 568.5292 | 389.957 | 102.09 | 104.0286 | 103.0529 | 0.74147 | 0.83598 | 0.85223 | -0.00062946 | 89.9894 | 83.8927 | 1.4981 | 0.74146 | 0.00080494 | 14.9558 | 12.7616
45900 | 12.75 | 1800.159 | 90.0041 | 25.1077 | 40.0221 | 186.0444 | 40.0768 | 90.0127 | 95.2677 | 95.9391 | 99.02 | 53.8719 | 75.7393 | 20.4247 | 558.647 | 390.3007 | 102.0941 | 104.0114 | 103.1217 | 0.74124 | 0.83598 | 0.85223 | -0.00062946 | 89.9998 | 83.9086 | 1.5158 | 0.74124 | 0.00080507 | 14.9906 | 12.7957
45930 | 12.7583 | 1799.917 | 90.0506 | 25.143 | 40.0444 | 186.1434 | 40.0976 | 90.0052 | 95.229 | 95.9386 | 99.02 | 109.4997 | 77.5463 | 20.4221 | 563.9802 | 390.3007 | 102.0148 | 104.021 | 103.1882 | 0.74136 | 0.83598 | 0.85223 | -0.00062946 | 90.0072 | 83.9081 | 1.5168 | 0.74136 | 0.00080505 | 14.971 | 12.7764
45960 | 12.7667 | 1799.112 | 90.0267 | 25.1005 | 40.0263 | 186.0545 | 40.0736 | 89.9825 | 95.2383 | 95.9509 | 99.0251 | 109.1975 | 75.3524 | 20.4251 | 567.5362 | 390.6443 | 102.0357 | 104.02 | 103.2356 | 0.73931 | 0.83598 | 0.85223 | -0.00062946 | 90.0016 | 84.2422 | 1.4361 | 0.73931 | 0.00080827 | 15.2903 | 13.0896
45990 | 12.775 | 1799.965 | 90.0153 | 24.8203 | 40.0297 | 185.8556 | 40.0088 | 89.9989 | 95.1982 | 95.932 | 99.02 | 100.9107 | 80.6047 | 20.4247 | 583.0502 | 390.3007 | 102.0321 | 104.0255 | 102.9658 | 0.74124 | 0.83598 | 0.85223 | -0.00062946 | 90.0054 | 83.8588 | 1.5025 | 0.74125 | 0.00080458 | 14.989 | 12.7941
46020 | 12.7833 | 1800.513 | 90.0177 | 24.8391 | 40.0063 | 185.905 | 39.9771 | 89.9692 | 95.2219 | 95.9372 | 99.02 | 89.6182 | 77.1243 | 20.4158 | 575.8116 | 390.3007 | 102.0825 | 104.033 | 102.9252 | 0.74177 | 0.83598 | 0.85223 | -0.00062946 | 89.9825 | 83.7742 | 1.5235 | 0.74176 | 0.00080382 | 14.9089 | 12.7155
46050 | 12.7917 | 1799.209 | 89.9946 | 24.9095 | 39.9682 | 185.863 | 39.9719 | 89.9725 | 95.2352 | 95.9476 | 99.02 | 110.0314 | 81.2113 | 20.1553 | 564.1703 | 390.3007 | 101.9546 | 104.0224 | 103.0584 | 0.74179 | 0.83598 | 0.85223 | -0.00062946 | 89.9822 | 83.8849 | 1.4704 | 0.74177 | 0.00080488 | 14.9072 | 12.7139
46080 | 12.8 | 1800.306 | 89.9995 | 24.9396 | 40.0095 | 185.8584 | 39.9321 | 90.0009 | 95.2062 | 95.9528 | 99.0231 | 120.6884 | 79.7176 | 20.3256 | 554.1617 | 390.3007 | 101.9914 | 104.0477 | 103.1458 | 0.74145 | 0.83598 | 0.85223 | -0.00062946 | 89.9879 | 84.099 | 1.5529 | 0.74144 | 0.00080692 | 14.9591 | 12.7648
46110 | 12.8083 | 1800.286 | 89.9821 | 24.9764 | 39.9897 | 185.8813 | 39.9038 | 89.9987 | 95.2048 | 95.9496 | 99.0294 | 116.7972 | 73.6134 | 20.4221 | 559.0461 | 390.3007 | 101.9651 | 104.0149 | 103.1785 | 0.74152 | 0.83598 | 0.85223 | -0.00062946 | 89.9994 | 83.9988 | 1.5358 | 0.74152 | 0.00080594 | 14.9471 | 12.753
46140 | 12.8167 | 1798.626 | 89.9935 | 25.0109 | 39.9438 | 185.8697 | 39.8791 | 89.9841 | 95.2045 | 95.9462 | 99.02 | 76.0875 | 84.1463 | 20.3549 | 572.4799 | 390.3007 | 101.8233 | 104.0083 | 103.2166 | 0.74138 | 0.83598 | 0.85223 | -0.00062946 | 90.0014 | 84.1213 | 1.5042 | 0.74138 | 0.00080711 | 14.9688 | 12.7742
46170 | 12.825 | 1800.429 | 89.9704 | 25.0498 | 39.9654 | 185.8466 | 39.8652 | 89.9834 | 95.1963 | 95.938 | 99.0201 | 97.423 | 85.9321 | 20.3909 | 575.7487 | 389.957 | 101.7263 | 104.0076 | 103.0676 | 0.74149 | 0.83598 | 0.85223 | -0.00062946 | 90.0049 | 83.9366 | 1.5016 | 0.74149 | 0.00080533 | 14.9514 | 12.7572
46200 | 12.8333 | 1799.795 | 89.9724 | 25.0862 | 39.9584 | 185.9003 | 39.8986 | 90.0161 | 95.2312 | 95.9477 | 99.0216 | 113.7345 | 78.2199 | 20.3963 | 577.0043 | 390.3007 | 101.98 | 104.0256 | 102.9742 | 0.74122 | 0.83598 | 0.85223 | -0.00062946 | 90.0032 | 83.8889 | 1.5016 | 0.74122 | 0.00080487 | 14.9931 | 12.7981
46230 | 12.8417 | 1799.392 | 89.9405 | 25.0503 | 39.9787 | 185.9126 | 39.9648 | 89.9706 | 95.2265 | 95.9515 | 99.0221 | 111.0419 | 80.0861 | 20.1234 | 578.5997 | 389.957 | 101.8518 | 104.0122 | 102.9612 | 0.74147 | 0.83598 | 0.85223 | -0.00062946 | 89.9891 | 83.7952 | 1.5172 | 0.74147 | 0.00080401 | 14.9549 | 12.7606
46260 | 12.85 | 1800.469 | 89.9628 | 25.0366 | 39.9784 | 185.8997 | 39.9986 | 89.9839 | 95.2202 | 95.9604 | 99.0484 | 123.2325 | 79.2014 | 20.2949 | 565.02 | 389.957 | 101.7816 | 104.0349 | 102.98 | 0.74122 | 0.83598 | 0.85223 | -0.00062946 | 89.9948 | 83.9214 | 1.4821 | 0.74122 | 0.00080521 | 14.9932 | 12.7982
46290 | 12.8583 | 1800.574 | 89.9728 | 24.9834 | 39.9892 | 185.8503 | 40.0472 | 89.9822 | 95.2214 | 95.9572 | 99.0408 | 101.3285 | 79.9221 | 20.1253 | 556.7662 | 390.3007 | 101.6012 | 104.0458 | 103.1487 | 0.7406 | 0.83598 | 0.85223 | -0.00062946 | 90.0105 | 84.0737 | 1.5297 | 0.74061 | 0.00080663 | 15.0879 | 12.8911
46320 | 12.8667 | 1800.714 | 89.9551 | 24.9748 | 39.9978 | 185.923 | 40.0717 | 90.0033 | 95.2448 | 95.9698 | 99.05 | 192.2207 | 74.2409 | 20.1849 | 564.3942 | 390.3007 | 101.8924 | 104.0439 | 103.2195 | 0.74179 | 0.83598 | 0.85223 | -0.00062946 | 90.0109 | 84.0305 | 1.4723 | 0.7418 | 0.00080622 | 14.9034 | 12.7101
46350 | 12.875 | 1800.022 | 90.0004 | 24.9173 | 40.0105 | 185.9821 | 40.1068 | 89.9827 | 95.2129 | 95.9778 | 99.05 | 96.067 | 74.3496 | 20.3546 | 569.9895 | 390.3007 | 101.908 | 104.0384 | 103.2195 | 0.74125 | 0.83598 | 0.85223 | -0.00062946 | 90.014 | 84.0797 | 1.5113 | 0.74126 | 0.00080668 | 14.9866 | 12.7917
46380 | 12.8833 | 1800.081 | 89.9792 | 24.9283 | 39.9799 | 185.9553 | 40.1086 | 90.0084 | 95.2105 | 95.9763 | 99.05 | 93.8022 | 72.6943 | 20.2951 | 579.5931 | 390.3007 | 101.9461 | 104.0369 | 103.2226 | 0.74148 | 0.83598 | 0.85223 | -0.00062946 | 90.0052 | 84.1017 | 1.4887 | 0.74148 | 0.00080691 | 14.9526 | 12.7583
46410 | 12.8917 | 1799.667 | 89.9767 | 24.9457 | 39.9674 | 185.9461 | 40.0889 | 89.9877 | 95.2259 | 95.9836 | 99.05 | 143.5873 | 73.2367 | 20.2088 | 580.2609 | 389.957 | 101.8501 | 104.0383 | 103.0802 | 0.74147 | 0.83598 | 0.85223 | -0.00062946 | 90.0101 | 83.8521 | 1.5051 | 0.74148 | 0.00080451 | 14.9528 | 12.7586
46440 | 12.9 | 1800.17 | 89.97 | 24.9163 | 39.9366 | 185.8988 | 40.1111 | 89.9721 | 95.1763 | 95.9938 | 99.05 | 142.6957 | 75.6145 | 20.0411 | 576.8663 | 389.957 | 102.0616 | 104.0426 | 103.0101 | 0.74185 | 0.83598 | 0.85223 | -0.00062946 | 89.9841 | 83.8225 | 1.5293 | 0.74184 | 0.00080428 | 14.8968 | 12.7036
46470 | 12.9083 | 1799.729 | 89.9985 | 24.8963 | 39.9741 | 185.8255 | 40.0861 | 89.9845 | 95.2193 | 95.9852 | 99.05 | 105.3878 | 75.9575 | 20.4066 | 562.8978 | 389.957 | 101.9267 | 104.0467 | 102.9551 | 0.74101 | 0.83598 | 0.85223 | -0.00062946 | 90.0024 | 83.8296 | 1.536 | 0.74101 | 0.00080431 | 15.0253 | 12.8297
46500 | 12.9167 | 1800.41 | 90.0352 | 24.9267 | 40.0186 | 185.7882 | 40.0344 | 90.0613 | 95.2377 | 95.9902 | 99.05 | 124.5356 | 80.5336 | 20.4159 | 556.1447 | 389.957 | 102.0402 | 104.0569 | 103.0548 | 0.73701 | 0.83598 | 0.85223 | -0.00062946 | 89.9976 | 84.1172 | 1.5105 | 0.737 | 0.00080708 | 15.6518 | 13.4442
46530 | 12.925 | 1800.278 | 90.0063 | 24.9321 | 39.9903 | 185.7955 | 39.9711 | 90.0081 | 95.1833 | 95.9952 | 99.05 | 120.8771 | 73.211 | 20.2992 | 559.6724 | 389.957 | 101.9349 | 104.049 | 103.1518 | 0.74174 | 0.83598 | 0.85223 | -0.00062946 | 90.0151 | 83.9864 | 1.4967 | 0.74175 | 0.00080578 | 14.9104 | 12.717
46560 | 12.9333 | 1800.516 | 89.9986 | 25.0572 | 39.9586 | 185.7885 | 39.9513 | 89.9832 | 95.2275 | 95.9904 | 99.05 | 134.767 | 75.6419 | 20.3449 | 568.3264 | 389.957 | 101.79 | 104.0393 | 103.1722 | 0.74104 | 0.83598 | 0.85223 | -0.00062946 | 90.0128 | 84.1731 | 1.5169 | 0.74105 | 0.00080758 | 15.0204 | 12.8249
46590 | 12.9417 | 1799.783 | 90.0019 | 25.0794 | 39.9962 | 185.7621 | 39.9357 | 90.0059 | 95.2197 | 95.9885 | 99.05 | 169.4643 | 74.2364 | 20.2719 | 581.098 | 390.3007 | 102.1645 | 104.038 | 103.2737 | 0.74163 | 0.83598 | 0.85223 | -0.00062946 | 90.0254 | 84.1028 | 1.506 | 0.74165 | 0.00080688 | 14.9266 | 12.7329
46620 | 12.95 | 1799.6 | 90.004 | 25.1227 | 39.9811 | 185.8222 | 39.9287 | 89.9956 | 95.212 | 95.9917 | 99.05 | 83.7126 | 77.8255 | 19.9837 | 578.6649 | 390.3007 | 102.0509 | 104.033 | 103.1587 | 0.74116 | 0.83598 | 0.85223 | -0.00062946 | 89.9971 | 84.141 | 1.5111 | 0.74116 | 0.00080731 | 15.0029 | 12.8077
46650 | 12.9583 | 1800.337 | 90.0045 | 25.1164 | 39.9717 | 185.7076 | 39.8783 | 89.9812 | 95.222 | 95.9878 | 99.05 | 116.6435 | 73.582 | 20.3613 | 575.9138 | 389.957 | 102.1415 | 104.0392 | 103.0162 | 0.74131 | 0.83598 | 0.85223 | -0.00062946 | 89.9927 | 84.0357 | 1.5518 | 0.74131 | 0.00080631 | 14.9796 | 12.7849
46680 | 12.9667 | 1800.358 | 89.9862 | 25.0506 | 39.9784 | 185.6035 | 39.8558 | 89.9952 | 95.1988 | 95.9941 | 99.05 | 130.3304 | 73.0259 | 20.1468 | 563.9633 | 389.957 | 101.9693 | 104.0348 | 102.9697 | 0.74118 | 0.83598 | 0.85223 | -0.00062946 | 89.9954 | 83.8565 | 1.4933 | 0.74117 | 0.00080458 | 15.0004 | 12.8053
46710 | 12.975 | 1800.185 | 90.0077 | 24.9613 | 39.987 | 185.5951 | 39.8963 | 90.0129 | 95.2304 | 96.017 | 99.05 | 106.1205 | 77.0243 | 20.3695 | 555.6756 | 390.3007 | 102.0997 | 104.0551 | 103.0022 | 0.73743 | 0.83598 | 0.85223 | -0.00062946 | 89.9838 | 84.2772 | 1.4726 | 0.73742 | 0.00080864 | 15.5862 | 13.3799
46740 | 12.9833 | 1800.253 | 90.0011 | 24.8973 | 39.9923 | 185.4506 | 39.971 | 90.0063 | 95.2172 | 96.0182 | 99.05 | 99.2356 | 77.9868 | 20.4245 | 563.6474 | 390.3007 | 102.1371 | 104.06 | 103.172 | 0.74161 | 0.83598 | 0.85223 | -0.00062946 | 89.9927 | 83.8774 | 1.5098 | 0.7416 | 0.00080479 | 14.9339 | 12.74
46770 | 12.9917 | 1800.221 | 90.0089 | 24.8998 | 39.9756 | 185.6094 | 40.0141 | 90.0146 | 95.2846 | 96.0131 | 99.05 | 116.6847 | 74.1877 | 20.4251 | 574.6608 | 390.3007 | 102.0335 | 104.0562 | 103.2128 | 0.74147 | 0.83598 | 0.85223 | -0.00062946 | 90.0191 | 84.0189 | 1.4857 | 0.74149 | 0.00080609 | 14.9518 | 12.7576
46800 | 13 | 1800.31 | 90.0058 | 24.8923 | 39.9621 | 185.5757 | 40.057 | 90.0126 | 95.2636 | 96.0178 | 99.05 | 113.0284 | 73.7522 | 20.4181 | 581.8607 | 390.3007 | 102.0412 | 104.0422 | 103.2331 | 0.74179 | 0.83598 | 0.85223 | -0.00062946 | 90.0032 | 84.1436 | 1.521 | 0.74179 | 0.00080732 | 14.9051 | 12.7118
46830 | 13.0083 | 1799.726 | 89.9799 | 24.9015 | 39.9967 | 185.5994 | 40.0595 | 89.9928 | 95.2223 | 96.0223 | 99.05 | 144.8029 | 78.0416 | 20.0237 | 581.056 | 390.3007 | 102.0458 | 104.0303 | 103.1925 | 0.74134 | 0.83598 | 0.85223 | -0.00062946 | 89.9902 | 84.041 | 1.5274 | 0.74133 | 0.00080636 | 14.9755 | 12.7809
46860 | 13.0167 | 1799.942 | 89.9776 | 24.9627 | 39.9547 | 185.5268 | 40.0905 | 89.9762 | 95.189 | 96.0176 | 99.05 | 176.8561 | 76.276 | 20.275 | 575.524 | 390.3007 | 102.0231 | 104.0342 | 103.0571 | 0.74119 | 0.83598 | 0.85223 | -0.00062946 | 89.9954 | 84.1579 | 1.5169 | 0.74119 | 0.00080747 | 14.9981 | 12.803
46890 | 13.025 | 1800.139 | 90.0017 | 24.9869 | 39.9795 | 185.4843 | 40.1074 | 90.0041 | 95.2166 | 96.0197 | 99.05 | 134.8034 | 73.2422 | 20.2482 | 561.5627 | 390.3007 | 102.1077 | 104.064 | 102.9755 | 0.7413 | 0.83598 | 0.85223 | -0.00062946 | 90.0014 | 84.0319 | 1.4764 | 0.7413 | 0.00080625 | 14.9813 | 12.7865
46920 | 13.0333 | 1799.892 | 90.0074 | 25.0315 | 39.9733 | 185.6214 | 40.0753 | 90.0137 | 95.2187 | 96.0177 | 99.05 | 86.8235 | 76.4233 | 20.425 | 557.2429 | 389.957 | 102.0804 | 104.0449 | 102.9754 | 0.73723 | 0.83598 | 0.85223 | -0.00062946 | 89.9878 | 84.151 | 1.5008 | 0.73722 | 0.00080742 | 15.6174 | 13.4105
46950 | 13.0417 | 1800.06 | 90.0078 | 25.0489 | 40.0099 | 185.6269 | 40.0847 | 89.9908 | 95.2049 | 96.009 | 99.05 | 106.5937 | 79.4901 | 20.4222 | 564.9267 | 390.3007 | 102.2019 | 104.0561 | 103.1169 | 0.74161 | 0.83598 | 0.85223 | -0.00062946 | 90.0127 | 83.9354 | 1.5223 | 0.74162 | 0.0008053 | 14.9314 | 12.7376
46980 | 13.05 | 1800.015 | 89.9986 | 25.0673 | 39.9825 | 185.5905 | 40.0355 | 89.978 | 95.1918 | 96.017 | 99.05 | 116.5424 | 73.6062 | 20.3094 | 573.7868 | 390.3007 | 101.961 | 104.0221 | 103.199 | 0.74147 | 0.83598 | 0.85223 | -0.00062946 | 90.0143 | 84.0382 | 1.5044 | 0.74148 | 0.00080628 | 14.9524 | 12.7582
47010 | 13.0583 | 1800.04 | 90.0127 | 25.0727 | 39.9958 | 185.7606 | 40.0225 | 90.0015 | 95.2023 | 96.0201 | 99.05 | 109.8923 | 78.2287 | 20.125 | 576.3768 | 390.3007 | 102.0386 | 104.0153 | 103.233 | 0.74184 | 0.83598 | 0.85223 | -0.00062946 | 90.0278 | 84.0285 | 1.5086 | 0.74186 | 0.00080616 | 14.8946 | 12.7015
47040 | 13.0667 | 1799.658 | 90.0091 | 25.0729 | 39.9539 | 185.6343 | 39.9738 | 89.9726 | 95.1973 | 96.0172 | 99.05 | 141.7993 | 73.2336 | 19.9245 | 575.4288 | 390.3007 | 102.0602 | 104.0215 | 103.2269 | 0.74121 | 0.83598 | 0.85223 | -0.00062946 | 90.0031 | 84.1379 | 1.4775 | 0.74121 | 0.00080726 | 14.9941 | 12.7991
47070 | 13.075 | 1799.873 | 89.9961 | 25.0384 | 40.0011 | 185.6462 | 39.9629 | 89.9969 | 95.2311 | 96.0189 | 99.05 | 125.8273 | 75.3026 | 20.3785 | 574.1747 | 389.957 | 101.9587 | 103.9857 | 103.0574 | 0.74127 | 0.83598 | 0.85223 | -0.00062946 | 90.0002 | 83.9285 | 1.5162 | 0.74127 | 0.00080526 | 14.9852 | 12.7904
47100 | 13.0833 | 1800.008 | 90.0004 | 24.9765 | 40.0051 | 185.6211 | 39.9484 | 90.0309 | 95.2031 | 96.0156 | 99.05 | 106.6809 | 78.2213 | 20.2502 | 564.8945 | 389.957 | 101.982 | 103.9869 | 102.989 | 0.74138 | 0.83598 | 0.85223 | -0.00062946 | 89.9896 | 83.8428 | 1.5193 | 0.74137 | 0.00080446 | 14.9694 | 12.7749
47130 | 13.0917 | 1799.417 | 90.01 | 24.956 | 40.0277 | 185.6201 | 39.9601 | 89.9901 | 95.2158 | 96.0158 | 99.05 | 70.1667 | 76.8789 | 20.4251 | 561.0602 | 389.957 | 101.9367 | 103.9887 | 102.9484 | 0.73662 | 0.83598 | 0.85223 | -0.00062946 | 89.986 | 84.0018 | 1.4672 | 0.73661 | 0.000806 | 15.7131 | 13.5044
47160 | 13.1 | 1799.895 | 89.9834 | 24.8702 | 40.0365 | 185.5907 | 39.9327 | 89.9878 | 95.2065 | 96.0026 | 99.05 | 85.3982 | 82.1134 | 20.4251 | 563.0378 | 390.3007 | 101.8563 | 103.9844 | 103.1041 | 0.74148 | 0.83598 | 0.85223 | -0.00062946 | 89.9942 | 83.9463 | 1.4977 | 0.74147 | 0.00080545 | 14.9542 | 12.7599
47190 | 13.1083 | 1800.074 | 89.9999 | 24.8428 | 40.0346 | 185.6577 | 39.9401 | 90.0312 | 95.226 | 96.0188 | 99.05 | 173.8248 | 73.7918 | 20.4236 | 578.1086 | 390.3007 | 102.0362 | 103.9896 | 103.1992 | 0.74122 | 0.83598 | 0.85223 | -0.00062946 | 90.0142 | 83.9898 | 1.5038 | 0.74123 | 0.00080582 | 14.9912 | 12.7963
47220 | 13.1167 | 1800.033 | 89.9727 | 24.8783 | 39.9909 | 185.5047 | 39.9395 | 89.9843 | 95.234 | 96.0125 | 99.05 | 105.6947 | 76.5477 | 20.3275 | 579.3762 | 390.3007 | 102.034 | 103.9768 | 103.1856 | 0.74127 | 0.83598 | 0.85223 | -0.00062946 | 90.0059 | 84.042 | 1.5161 | 0.74128 | 0.00080634 | 14.9845 | 12.7897
47250 | 13.125 | 1799.461 | 90.0209 | 24.9016 | 39.998 | 185.6332 | 39.9757 | 90.0201 | 95.2718 | 96.011 | 99.05 | 165.5263 | 73.1867 | 20.3112 | 584.1807 | 390.3007 | 101.8735 | 103.9731 | 103.2599 | 0.74116 | 0.83598 | 0.85223 | -0.00062946 | 90.0276 | 84.0527 | 1.5067 | 0.74118 | 0.00080639 | 14.9992 | 12.8041
47280 | 13.1333 | 1800.165 | 89.9806 | 24.962 | 39.9956 | 185.6353 | 39.9815 | 90.0153 | 95.2252 | 96.0165 | 99.05 | 105.3892 | 75.3221 | 20.2293 | 569.0566 | 390.3007 | 101.9946 | 103.9862 | 103.187 | 0.74094 | 0.83598 | 0.85223 | -0.00062946 | 89.9914 | 84.1309 | 1.545 | 0.74093 | 0.00080722 | 15.0376 | 12.8418
47310 | 13.1417 | 1799.804 | 90.0074 | 25.0163 | 40.008 | 185.4831 | 39.9984 | 89.9961 | 95.2546 | 96.0153 | 99.05 | 108.7844 | 76.8851 | 20.2081 | 560.0189 | 390.3007 | 101.9369 | 103.9853 | 103.0033 | 0.74116 | 0.83598 | 0.85223 | -0.00062946 | 89.9826 | 83.986 | 1.5055 | 0.74115 | 0.00080585 | 15.0038 | 12.8086
47340 | 13.15 | 1799.993 | 90.0063 | 25.0616 | 40.0127 | 185.4333 | 40.0187 | 89.9908 | 95.2408 | 96.0124 | 99.05 | 109.6446 | 81.6347 | 20.3141 | 555.1138 | 390.3007 | 101.9941 | 103.9814 | 102.9514 | 0.7415 | 0.83598 | 0.85223 | -0.00062946 | 90.0046 | 83.9627 | 1.5197 | 0.7415 | 0.00080558 | 14.9492 | 12.755
47370 | 13.1583 | 1799.936 | 90.0156 | 25.0878 | 40.0623 | 185.5157 | 40.0608 | 90.0025 | 95.2454 | 96.0162 | 99.05 | 112.7624 | 79.3751 | 20.425 | 568.4904 | 389.957 | 102.069 | 104.005 | 102.9755 | 0.74164 | 0.83598 | 0.85223 | -0.00062946 | 90.0117 | 83.8274 | 1.5156 | 0.74164 | 0.00080427 | 14.9276 | 12.7339
47400 | 13.1667 | 1800.235 | 90.022 | 25.0763 | 40.0224 | 185.6274 | 40.0796 | 90.0115 | 95.2366 | 96.0216 | 99.05 | 114.5165 | 77.5818 | 20.3004 | 578.0552 | 390.3007 | 102.1652 | 103.9764 | 103.1856 | 0.73975 | 0.83598 | 0.85223 | -0.00062946 | 90.0076 | 84.1422 | 1.5232 | 0.73975 | 0.0008073 | 15.2214 | 13.0221
47430 | 13.175 | 1799.886 | 90.0272 | 25.0136 | 40.0125 | 185.5182 | 40.0782 | 90.0089 | 95.2059 | 96.0165 | 99.05 | 111.8228 | 75.7682 | 20.0696 | 576.7053 | 390.3007 | 102.0619 | 103.9838 | 103.2263 | 0.74175 | 0.83598 | 0.85223 | -0.00062946 | 89.9999 | 83.9989 | 1.4877 | 0.74175 | 0.00080594 | 14.9108 | 12.7174
47460 | 13.1833 | 1799.163 | 90.0272 | 24.9547 | 40.035 | 185.6109 | 40.0807 | 89.9809 | 95.249 | 96.0209 | 99.05 | 109.629 | 78.8941 | 20.3974 | 577.9642 | 390.3007 | 102.0349 | 103.9835 | 103.2466 | 0.7377 | 0.83598 | 0.85223 | -0.00062946 | 89.9712 | 84.299 | 1.5008 | 0.73768 | 0.00080888 | 15.5456 | 13.3401
47490 | 13.1917 | 1800.429 | 90.0092 | 24.888 | 40.0498 | 185.5158 | 40.0628 | 90.0082 | 95.2184 | 96.0146 | 99.05 | 114.7505 | 81.0705 | 20.4225 | 565.5844 | 389.957 | 102.1951 | 103.9985 | 103.1112 | 0.74097 | 0.83598 | 0.85223 | -0.00062946 | 89.9827 | 84.1286 | 1.5118 | 0.74096 | 0.00080722 | 15.0333 | 12.8376
47520 | 13.2 | 1799.674 | 90.0217 | 24.8717 | 40.0591 | 185.5808 | 40.0226 | 89.9847 | 95.2357 | 96.0173 | 99.05 | 107.8099 | 79.9929 | 20.4168 | 556.7335 | 389.957 | 102.1334 | 104.0006 | 103.0161 | 0.73837 | 0.83598 | 0.85223 | -0.00062946 | 89.9784 | 84.0069 | 1.3506 | 0.73835 | 0.00080606 | 15.44 | 13.2364
47550 | 13.2083 | 1800.325 | 90.0148 | 24.9208 | 40.0444 | 185.546 | 40.0266 | 89.9998 | 95.2197 | 96.0116 | 99.05 | 116.6393 | 82.5199 | 20.4251 | 564.7924 | 389.957 | 102.1607 | 103.9958 | 102.9808 | 0.74153 | 0.83598 | 0.85223 | -0.00062946 | 90.0131 | 83.8516 | 1.485 | 0.74154 | 0.00080449 | 14.9438 | 12.7498
47580 | 13.2167 | 1800.211 | 90.0397 | 24.9687 | 40.0366 | 185.6055 | 39.9702 | 90.0105 | 95.2274 | 96.0166 | 99.05 | 111.7071 | 80.2809 | 20.4251 | 576.0747 | 389.957 | 102.1199 | 103.9855 | 103.0502 | 0.74119 | 0.83598 | 0.85223 | -0.00062946 | 90.0045 | 83.8846 | 1.5062 | 0.74119 | 0.00080483 | 14.9979 | 12.8028
47610 | 13.225 | 1800.255 | 90.0331 | 25.0008 | 40.0349 | 185.5775 | 39.9637 | 90.0028 | 95.2385 | 96.0163 | 99.05 | 114.5763 | 78.6662 | 20.3675 | 580.7196 | 389.957 | 102.2319 | 103.9798 | 103.1653 | 0.74133 | 0.83598 | 0.85223 | -0.00062946 | 90.0037 | 83.8835 | 1.52 | 0.74134 | 0.00080482 | 14.9751 | 12.7805
47640 | 13.2333 | 1800.084 | 90.0059 | 24.9888 | 40.0127 | 185.5942 | 39.9593 | 90.0024 | 95.1945 | 96.0186 | 99.05 | 115.6273 | 78.9895 | 20.4007 | 584.2842 | 390.3007 | 101.9768 | 103.9724 | 103.1858 | 0.74125 | 0.83598 | 0.85223 | -0.00062946 | 89.9969 | 84.1142 | 1.4691 | 0.74125 | 0.00080705 | 14.9891 | 12.7942
47670 | 13.2417 | 1800.029 | 90.0112 | 24.986 | 39.9992 | 185.6326 | 39.9363 | 90.0114 | 95.2234 | 96.017 | 99.05 | 112.763 | 76.6769 | 20.1916 | 578.6403 | 390.3007 | 102.0805 | 103.9843 | 103.233 | 0.73773 | 0.83598 | 0.85223 | -0.00062946 | 89.9724 | 84.2032 | 1.3702 | 0.73772 | 0.00080796 | 15.5399 | 13.3345
47700 | 13.25 | 1799.507 | 90.0202 | 25.0148 | 40.0069 | 185.6236 | 39.8905 | 89.9815 | 95.2228 | 96.0123 | 99.05 | 116.5617 | 74.9403 | 20.3993 | 572.8002 | 390.3007 | 101.9701 | 104.0058 | 103.282 | 0.74147 | 0.83598 | 0.85223 | -0.00062946 | 89.9817 | 84.029 | 1.5021 | 0.74146 | 0.00080627 | 14.9555 | 12.7613
47730 | 13.2583 | 1799.614 | 90.0052 | 25.0502 | 40.0192 | 185.6673 | 39.914 | 89.9845 | 95.2123 | 96.0141 | 99.05 | 114.0723 | 74.5616 | 20.3118 | 557.7689 | 389.957 | 102.0624 | 103.9844 | 103.0192 | 0.74136 | 0.83598 | 0.85223 | -0.00062946 | 89.9821 | 83.9331 | 1.5066 | 0.74135 | 0.00080535 | 14.9728 | 12.7782
47760 | 13.2667 | 1800.572 | 90.0165 | 25.0138 | 39.9934 | 185.5802 | 39.9304 | 90.008 | 95.2187 | 96.0123 | 99.05 | 113.1084 | 78.7988 | 20.4251 | 555.6077 | 389.957 | 101.9277 | 103.9867 | 102.9687 | 0.74131 | 0.83598 | 0.85223 | -0.00062946 | 89.9943 | 83.8209 | 1.5116 | 0.74131 | 0.00080424 | 14.9791 | 12.7844
47790 | 13.275 | 1799.959 | 89.97 | 25.0195 | 40.0162 | 185.4996 | 39.9433 | 89.9841 | 95.1891 | 96.0129 | 99.05 | 111.657 | 80.2363 | 20.4251 | 555.4847 | 389.6133 | 102.1749 | 103.9928 | 102.9708 | 0.74111 | 0.83598 | 0.85223 | -0.00062946 | 89.9971 | 83.8042 | 1.458 | 0.74111 | 0.00080408 | 15.0105 | 12.8152
47820 | 13.2833 | 1800.633 | 89.9708 | 24.9914 | 39.9803 | 185.4646 | 39.9676 | 89.9767 | 95.1908 | 96.0149 | 99.05 | 115.7246 | 81.4149 | 20.4251 | 577.7602 | 389.957 | 102.0359 | 103.9896 | 103.0704 | 0.74175 | 0.83598 | 0.85223 | -0.00062946 | 89.9973 | 83.9012 | 1.5197 | 0.74175 | 0.00080501 | 14.9109 | 12.7174
47850 | 13.2917 | 1799.403 | 89.983 | 24.9206 | 39.9607 | 185.4917 | 40.0005 | 89.9839 | 95.2215 | 96.015 | 99.05 | 112.4014 | 75.5379 | 20.3631 | 581.4028 | 390.3007 | 102.118 | 103.9832 | 103.1653 | 0.74121 | 0.83598 | 0.85223 | -0.00062946 | 89.9877 | 84.0246 | 1.4741 | 0.7412 | 0.00080621 | 14.9959 | 12.8009
47880 | 13.3 | 1799.252 | 89.9609 | 24.8785 | 40.0063 | 185.4295 | 39.9971 | 89.9846 | 95.2295 | 96.0047 | 99.05 | 108.3111 | 75.8672 | 20.4249 | 579.207 | 390.3007 | 101.9542 | 104.0016 | 103.2125 | 0.73659 | 0.83598 | 0.85223 | -0.00062946 | 89.9627 | 84.2651 | 1.4188 | 0.73657 | 0.00080857 | 15.7207 | 13.5119
47910 | 13.3083 | 1799.785 | 89.963 | 24.8751 | 39.9871 | 185.452 | 40.0286 | 89.9918 | 95.2299 | 96.0214 | 99.05 | 116.6051 | 74.1765 | 20.3636 | 570.2188 | 389.957 | 102.1416 | 103.9771 | 103.267 | 0.74139 | 0.83598 | 0.85223 | -0.00062946 | 89.9849 | 84.0086 | 1.4942 | 0.74138 | 0.00080606 | 14.9688 | 12.7743
47940 | 13.3167 | 1800.035 | 89.9715 | 24.8989 | 39.9851 | 185.4214 | 40.0182 | 89.9969 | 95.2194 | 96.0137 | 99.05 | 107.2044 | 74.497 | 20.4251 | 560.7903 | 389.957 | 102.1177 | 103.9947 | 103.1246 | 0.7406 | 0.83598 | 0.85223 | -0.00062946 | 89.9922 | 84.0412 | 1.5034 | 0.7406 | 0.00080636 | 15.0903 | 12.8934
47970 | 13.325 | 1799.727 | 89.9681 | 24.9652 | 40.0164 | 185.4857 | 40.0719 | 90.0183 | 95.2235 | 96.015 | 99.05 | 119.127 | 73.2014 | 20.4251 | 559.0152 | 389.957 | 101.9723 | 103.9846 | 102.9823 | 0.74143 | 0.83598 | 0.85223 | -0.00062946 | 89.9924 | 83.9302 | 1.4889 | 0.74143 | 0.00080529 | 14.9612 | 12.7668
48000 | 13.3333 | 1800.037 | 89.9674 | 24.9592 | 39.9933 | 185.4264 | 40.0631 | 89.9917 | 95.2017 | 96.0111 | 99.05 | 113.2888 | 74.2085 | 20.4251 | 567.2454 | 389.6133 | 101.9217 | 103.9842 | 102.9337 | 0.74116 | 0.83598 | 0.85223 | -0.00062946 | 90.0073 | 83.7915 | 1.5002 | 0.74117 | 0.00080393 | 15.0014 | 12.8063
48030 | 13.3417 | 1799.69 | 89.9794 | 25.0455 | 40.0021 | 185.5061 | 40.0632 | 90.0001 | 95.2186 | 96.0137 | 99.05 | 113.7773 | 78.6005 | 20.4251 | 573.3403 | 389.957 | 102.1592 | 104.003 | 103.05 | 0.74116 | 0.83598 | 0.85223 | -0.00062946 | 90.0005 | 83.9792 | 1.5061 | 0.74116 | 0.00080575 | 15.0022 | 12.807
48060 | 13.35 | 1800.266 | 89.9789 | 25.0831 | 40.0192 | 185.4739 | 40.0973 | 89.9919 | 95.26 | 96.0107 | 99.05 | 111.8466 | 77.9473 | 20.4096 | 580.753 | 390.3007 | 102.1095 | 103.9832 | 103.18 | 0.74132 | 0.83598 | 0.85223 | -0.00062946 | 90.0102 | 84.0624 | 1.4989 | 0.74133 | 0.00080652 | 14.9765 | 12.7818
48090 | 13.3583 | 1799.967 | 89.966 | 25.1324 | 40.0151 | 185.639 | 40.0646 | 90.0055 | 95.2209 | 96.0151 | 99.05 | 125.2112 | 77.6208 | 20.2907 | 580.4298 | 389.957 | 101.9617 | 103.9843 | 103.1992 | 0.74116 | 0.83598 | 0.85223 | -0.00062946 | 90.0004 | 84.0486 | 1.5184 | 0.74116 | 0.00080641 | 15.0023 | 12.8071
48120 | 13.3667 | 1799.814 | 89.9658 | 25.0944 | 39.9835 | 185.7318 | 40.038 | 90.0057 | 95.2191 | 96.0148 | 99.05 | 108.0229 | 79.1517 | 19.9308 | 571.4747 | 390.3007 | 102.0632 | 104.0039 | 103.294 | 0.74121 | 0.83598 | 0.85223 | -0.00062946 | 89.9861 | 84.0261 | 1.4984 | 0.7412 | 0.00080623 | 14.9965 | 12.8014
48150 | 13.375 | 1799.016 | 90.0075 | 25.0765 | 40.0125 | 185.7699 | 40.0106 | 90.006 | 95.2427 | 96.0141 | 99.05 | 118.3363 | 82.7272 | 20.1334 | 563.4618 | 389.957 | 102.0519 | 104.0046 | 103.145 | 0.74085 | 0.83598 | 0.85223 | -0.00062946 | 90.0014 | 83.9672 | 1.4997 | 0.74085 | 0.00080563 | 15.0506 | 12.8545
48180 | 13.3833 | 1799.609 | 90.0315 | 25.0047 | 40.0392 | 185.5867 | 39.9748 | 90.0071 | 95.2387 | 96.0167 | 99.05 | 111.9335 | 88.1643 | 20.3859 | 555.7736 | 389.957 | 101.9722 | 103.9844 | 102.9823 | 0.74178 | 0.83598 | 0.85223 | -0.00062946 | 90.0069 | 83.8451 | 1.4968 | 0.74178 | 0.00080445 | 14.9063 | 12.713
48210 | 13.3917 | 1800.583 | 89.9984 | 24.9464 | 40.0177 | 185.5891 | 39.9619 | 90.0182 | 95.216 | 96.0127 | 99.05 | 109.4679 | 85.6666 | 20.4249 | 563.9593 | 389.957 | 101.7934 | 103.9998 | 102.9965 | 0.74115 | 0.83598 | 0.85223 | -0.00062946 | 90.0101 | 83.8246 | 1.5112 | 0.74116 | 0.00080424 | 15.0025 | 12.8074
48240 | 13.4 | 1800.062 | 89.9965 | 24.9356 | 40.0242 | 185.5243 | 39.9185 | 90.0075 | 95.2219 | 96.0097 | 99.05 | 119.1337 | 80.8747 | 20.4189 | 580.6874 | 389.957 | 101.9678 | 103.9872 | 103.0635 | 0.74088 | 0.83598 | 0.85223 | -0.00062946 | 90.0284 | 84.0052 | 1.4461 | 0.7409 | 0.00080593 | 15.0436 | 12.8476
48270 | 13.4083 | 1800.13 | 89.9803 | 24.961 | 39.9937 | 185.6485 | 39.9229 | 90.0009 | 95.2191 | 96.0094 | 99.05 | 110.2967 | 80.7367 | 20.3413 | 581.2425 | 389.957 | 101.9841 | 103.9838 | 103.1449 | 0.74116 | 0.83598 | 0.85223 | -0.00062946 | 89.9931 | 83.9342 | 1.5052 | 0.74116 | 0.00080533 | 15.0029 | 12.8077
48300 | 13.4167 | 1801.106 | 90.001 | 24.9894 | 40.0414 | 185.6953 | 39.9411 | 90.0104 | 95.2107 | 96.0184 | 99.05 | 118.9571 | 80.7304 | 20.2212 | 571.4668 | 389.957 | 101.9248 | 103.9848 | 103.1865 | 0.74128 | 0.83598 | 0.85223 | -0.00062946 | 89.9992 | 84.055 | 1.5138 | 0.74128 | 0.00080648 | 14.9847 | 12.7899
48330 | 13.425 | 1799.795 | 89.9949 | 25.0082 | 40.0183 | 185.7198 | 39.954 | 90.0287 | 95.2258 | 96.0205 | 99.05 | 112.079 | 78.2437 | 20.2697 | 565.8193 | 389.957 | 102.0276 | 103.974 | 103.2394 | 0.74122 | 0.83598 | 0.85223 | -0.00062946 | 89.9949 | 84.0734 | 1.4849 | 0.74121 | 0.00080666 | 14.9942 | 12.7992
48360 | 13.4333 | 1799.52 | 90.0014 | 25.02 | 40.0322 | 185.7331 | 39.9309 | 89.9968 | 95.2296 | 96.0122 | 99.05 | 112.2943 | 74.8474 | 20.3814 | 562.6683 | 390.3007 | 101.8522 | 103.9885 | 103.208 | 0.74133 | 0.83598 | 0.85223 | -0.00062946 | 90.0185 | 83.9909 | 1.4791 | 0.74134 | 0.00080582 | 14.9746 | 12.78
48390 | 13.4417 | 1799.779 | 90.0077 | 25.0432 | 40.009 | 185.6428 | 39.9511 | 90.0202 | 95.2242 | 96.0088 | 99.05 | 114.8645 | 75.9469 | 20.4251 | 565.0297 | 389.957 | 102.1218 | 104.0034 | 103.023 | 0.74136 | 0.83598 | 0.85223 | -0.00062946 | 90.0172 | 83.8894 | 1.5438 | 0.74138 | 0.00080485 | 14.969 | 12.7745
48420 | 13.45 | 1800.078 | 90.004 | 25.0769 | 39.9976 | 185.6291 | 39.9626 | 90.0057 | 95.2283 | 96.0077 | 99.05 | 119.4073 | 78.6685 | 20.4208 | 574.1218 | 389.957 | 102.1684 | 103.9814 | 102.9484 | 0.74059 | 0.83598 | 0.85223 | -0.00062946 | 90.0115 | 83.9627 | 1.497 | 0.7406 | 0.00080556 | 15.0894 | 12.8926
48450 | 13.4583 | 1800.119 | 90.0207 | 25.0704 | 39.9707 | 185.4329 | 39.9703 | 89.9816 | 95.1864 | 96.0142 | 99.05 | 108.2459 | 77.3793 | 20.3772 | 585.4185 | 389.957 | 102.1189 | 103.9749 | 103.0005 | 0.74133 | 0.83598 | 0.85223 | -0.00062946 | 89.9979 | 83.974 | 1.4993 | 0.74133 | 0.0008057 | 14.9762 | 12.7815
48480 | 13.4667 | 1799.969 | 89.9869 | 25.1066 | 40.009 | 185.6128 | 40.0375 | 89.9959 | 95.2393 | 96.018 | 99.05 | 113.2928 | 76.7685 | 20.3918 | 581.97 | 390.3007 | 101.9893 | 103.9676 | 103.1721 | 0.74143 | 0.83598 | 0.85223 | -0.00062946 | 90.006 | 84.02 | 1.4782 | 0.74143 | 0.00080613 | 14.9606 | 12.7662
48510 | 13.475 | 1799.944 | 90.0005 | 25.0691 | 39.9798 | 185.5852 | 40.0352 | 89.9966 | 95.2426 | 96.0204 | 99.05 | 114.1427 | 76.8812 | 20.3008 | 573.6465 | 390.3007 | 102.0101 | 103.988 | 103.1858 | 0.74067 | 0.83598 | 0.85223 | -0.00062946 | 89.9742 | 84.1459 | 1.5733 | 0.74066 | 0.0008074 | 15.0806 | 12.8839
48540 | 13.4833 | 1800.217 | 89.9964 | 25.0192 | 39.9813 | 185.7263 | 40.0672 | 89.9991 | 95.2408 | 96.0093 | 99.05 | 117.4887 | 73.5512 | 20.4248 | 564.319 | 389.957 | 101.8825 | 103.9952 | 103.2118 | 0.74167 | 0.83598 | 0.85223 | -0.00062946 | 89.9904 | 84.024 | 1.5196 | 0.74167 | 0.0008062 | 14.9238 | 12.7301
48570 | 13.4917 | 1799.955 | 90.0338 | 24.9839 | 40.0263 | 185.8114 | 40.0851 | 90.0152 | 95.2603 | 96.0153 | 99.05 | 117.2139 | 74.294 | 20.4251 | 558.2492 | 390.3007 | 101.9093 | 103.9932 | 103.254 | 0.74093 | 0.83598 | 0.85223 | -0.00062946 | 90.0136 | 84.1407 | 1.4851 | 0.74094 | 0.00080727 | 15.0374 | 12.8416
48600 | 13.5 | 1799.983 | 90.0115 | 24.9905 | 40.0156 | 185.7411 | 40.0722 | 90.0019 | 95.2031 | 96.0153 | 99.05 | 120.3027 | 74.0832 | 20.4251 | 560.2749 | 389.957 | 102.0364 | 103.9923 | 103.1314 | 0.74113 | 0.83598 | 0.85223 | -0.00062946 | 90.0092 | 84.0302 | 1.5195 | 0.74113 | 0.00080622 | 15.0068 | 12.8116
48630 | 13.5083 | 1800.534 | 90.0048 | 24.9556 | 40.0186 | 185.6294 | 40.0757 | 89.9777 | 95.1993 | 96.0194 | 99.05 | 102.3536 | 78.0366 | 20.4251 | 566.5215 | 389.957 | 102.0007 | 103.9871 | 103.0365 | 0.74088 | 0.83598 | 0.85223 | -0.00062946 | 90.0077 | 83.9979 | 1.5183 | 0.74088 | 0.00080591 | 15.0454 | 12.8495
48660 | 13.5167 | 1800.213 | 90.0127 | 24.9596 | 40.0428 | 185.6702 | 40.098 | 90.0191 | 95.2129 | 96.0114 | 99.05 | 110.4953 | 73.5907 | 20.4251 | 575.2049 | 389.957 | 102.0049 | 104.0072 | 102.9688 | 0.7382 | 0.83598 | 0.85223 | -0.00062946 | 90.0006 | 84.1559 | 1.5243 | 0.7382 | 0.00080744 | 15.4644 | 13.2604
48690 | 13.525 | 1799.315 | 90.026 | 24.9877 | 40.0012 | 185.6459 | 40.0808 | 90.0269 | 95.2308 | 96.02 | 99.0501 | 110.8594 | 74.9727 | 20.4161 | 587.3036 | 389.957 | 101.9548 | 103.9762 | 103.0224 | 0.74128 | 0.83598 | 0.85223 | -0.00062946 | 90.0149 | 83.8205 | 1.5009 | 0.74129 | 0.00080419 | 14.9831 | 12.7883
48720 | 13.5333 | 1800.441 | 89.9992 | 24.9937 | 39.9819 | 185.7015 | 40.0162 | 89.9975 | 95.2274 | 96.0181 | 99.0501 | 113.5928 | 78.7115 | 20.4179 | 571.3035 | 389.957 | 102.0584 | 103.9808 | 103.1925 | 0.74116 | 0.83598 | 0.85223 | -0.00062946 | 89.9994 | 84.1281 | 1.5028 | 0.74116 | 0.00080718 | 15.0023 | 12.8071
48750 | 13.5417 | 1799.936 | 90.0256 | 25.0748 | 40.0029 | 185.6674 | 39.9457 | 90.0197 | 95.2071 | 96.0327 | 99.0563 | 113.4189 | 78.5537 | 20.425 | 562.1328 | 389.957 | 102.0379 | 104.0169 | 103.2258 | 0.74167 | 0.83598 | 0.85223 | -0.00062946 | 90.0029 | 83.9477 | 1.5302 | 0.74167 | 0.00080544 | 14.923 | 12.7294
48780 | 13.55 | 1800.415 | 90.016 | 25.1274 | 39.9879 | 185.7113 | 39.9084 | 90.014 | 95.2211 | 96.0388 | 99.0648 | 107.9553 | 76.0312 | 20.3317 | 556.2284 | 390.3007 | 101.8527 | 104.0076 | 103.2546 | 0.74116 | 0.83598 | 0.85223 | -0.00062946 | 90.005 | 84.0447 | 1.4803 | 0.74116 | 0.00080637 | 15.002 | 12.8069
48810 | 13.5583 | 1800.098 | 89.9906 | 25.1861 | 39.9817 | 185.8559 | 39.9147 | 89.9979 | 95.2199 | 96.0299 | 99.0751 | 111.2737 | 73.74 | 20.4244 | 556.9783 | 390.3007 | 101.958 | 104.0007 | 103.2791 | 0.73842 | 0.83598 | 0.85223 | -0.00062946 | 89.9929 | 84.2421 | 1.4502 | 0.73842 | 0.00080829 | 15.4304 | 13.2271
48840 | 13.5667 | 1799.977 | 90.0091 | 25.1626 | 39.9729 | 185.6367 | 39.902 | 89.9862 | 95.2058 | 96.0382 | 99.0798 | 111.2447 | 77.4269 | 20.4251 | 573.819 | 389.957 | 101.8319 | 104.0136 | 103.0527 | 0.74111 | 0.83598 | 0.85223 | -0.00062946 | 89.9852 | 83.9761 | 1.4963 | 0.7411 | 0.00080575 | 15.0117 | 12.8164
48870 | 13.575 | 1800.328 | 89.9916 | 25.1489 | 39.9958 | 185.5836 | 39.9113 | 89.9908 | 95.2279 | 96.0366 | 99.08 | 113.905 | 76.7731 | 20.4172 | 581.7448 | 389.957 | 101.9848 | 104.0153 | 103.0055 | 0.74084 | 0.83598 | 0.85223 | -0.00062946 | 90.0011 | 83.8954 | 1.4967 | 0.74084 | 0.00080494 | 15.0517 | 12.8556
48900 | 13.5833 | 1799.711 | 90.0034 | 25.0539 | 39.9787 | 185.6747 | 39.9081 | 89.9913 | 95.207 | 96.0407 | 99.0725 | 113.191 | 77.1879 | 20.3251 | 583.8359 | 389.957 | 101.9652 | 104.024 | 103.0251 | 0.74176 | 0.83598 | 0.85223 | -0.00062946 | 89.9844 | 83.9481 | 1.5328 | 0.74175 | 0.00080548 | 14.9108 | 12.7174
48930 | 13.5917 | 1799.263 | 89.9654 | 24.9943 | 39.9689 | 185.6538 | 39.9864 | 90.0049 | 95.2287 | 96.0439 | 99.08 | 108.4227 | 79.0798 | 20.4219 | 577.1677 | 390.3007 | 102.0436 | 104.0159 | 103.1457 | 0.74114 | 0.83598 | 0.85223 | -0.00062946 | 89.9909 | 83.9682 | 1.4867 | 0.74114 | 0.00080566 | 15.0063 | 12.8111
48960 | 13.6 | 1799.844 | 90.0057 | 24.913 | 39.996 | 185.4974 | 39.9406 | 89.9996 | 95.2276 | 96.041 | 99.08 | 117.1191 | 76.8974 | 20.2975 | 567.9702 | 389.957 | 101.8606 | 104.0319 | 103.2131 | 0.74069 | 0.83598 | 0.85223 | -0.00062946 | 89.9897 | 84.1652 | 1.5206 | 0.74069 | 0.00080756 | 15.0763 | 12.8798
48990 | 13.6083 | 1799.526 | 89.976 | 24.934 | 39.9512 | 185.4981 | 39.9647 | 89.9881 | 95.2054 | 96.0518 | 99.08 | 116.5713 | 78.0447 | 20.3467 | 555.7926 | 390.3007 | 102.0744 | 104.0161 | 103.2495 | 0.74142 | 0.83598 | 0.85223 | -0.00062946 | 89.9896 | 84.1398 | 1.5187 | 0.74141 | 0.00080731 | 14.9637 | 12.7693
49020 | 13.6167 | 1800.069 | 90.0009 | 24.9935 | 39.976 | 185.6496 | 40.0064 | 90.0002 | 95.2362 | 96.0389 | 99.08 | 103.7373 | 73.1919 | 20.4251 | 554.7866 | 390.3007 | 101.7933 | 104.0295 | 103.2781 | 0.74018 | 0.83598 | 0.85223 | -0.00062946 | 89.9887 | 84.2704 | 1.3661 | 0.74017 | 0.00080857 | 15.1559 | 12.9578
49050 | 13.625 | 1799.873 | 90.0165 | 24.9877 | 39.9544 | 185.6318 | 40.0279 | 89.9681 | 95.2111 | 96.0455 | 99.08 | 126.3646 | 75.7678 | 20.4251 | 570.6096 | 389.957 | 101.97 | 104.031 | 103.1615 | 0.74116 | 0.83598 | 0.85223 | -0.00062946 | 90.005 | 84.0686 | 1.508 | 0.74117 | 0.00080659 | 15.0017 | 12.8065
49080 | 13.6333 | 1799.607 | 89.9805 | 25.0298 | 39.9857 | 185.3793 | 40.0662 | 90.0035 | 95.2106 | 96.0377 | 99.08 | 103.8555 | 71.7009 | 20.4251 | 579.8001 | 389.957 | 101.8017 | 104.0133 | 103.0464 | 0.74085 | 0.83598 | 0.85223 | -0.00062946 | 89.9936 | 84.0758 | 1.4922 | 0.74085 | 0.00080669 | 15.0513 | 12.8552
49110 | 13.6417 | 1800.089 | 89.9894 | 25.0256 | 39.9926 | 185.5477 | 40.0765 | 89.9794 | 95.2239 | 96.0391 | 99.08 | 119.2154 | 73.6082 | 20.3026 | 583.0228 | 389.957 | 101.8795 | 104.021 | 102.9919 | 0.74113 | 0.83598 | 0.85223 | -0.00062946 | 90.0037 | 84.0433 | 1.5241 | 0.74113 | 0.00080635 | 15.0076 | 12.8123
49140 | 13.65 | 1799.608 | 89.9774 | 25.0631 | 40.0127 | 185.5455 | 40.0632 | 90.0074 | 95.2093 | 96.0435 | 99.08 | 108.0839 | 76.9032 | 20.2801 | 574.1962 | 389.6133 | 101.991 | 104.0234 | 103.0393 | 0.74084 | 0.83598 | 0.85223 | -0.00062946 | 89.9775 | 83.8605 | 1.5097 | 0.74083 | 0.00080466 | 15.0545 | 12.8584
49170 | 13.6583 | 1799.932 | 90.0125 | 25.0456 | 39.9877 | 185.5667 | 40.0894 | 89.9924 | 95.2104 | 96.0418 | 99.08 | 110.4426 | 78.7644 | 20.4199 | 562.6241 | 390.3007 | 101.8281 | 104.0309 | 103.2292 | 0.74148 | 0.83598 | 0.85223 | -0.00062946 | 89.9966 | 84.1012 | 1.489 | 0.74148 | 0.00080693 | 14.953 | 12.7587
49200 | 13.6667 | 1799.849 | 89.9928 | 25.0661 | 40.0001 | 185.6494 | 40.0643 | 90.0119 | 95.2046 | 96.0357 | 99.08 | 117.4742 | 75.996 | 20.422 | 559.9142 | 390.3007 | 101.7427 | 104.0169 | 103.2415 | 0.74149 | 0.83598 | 0.85223 | -0.00062946 | 89.992 | 84.1244 | 1.502 | 0.74149 | 0.00080716 | 14.9521 | 12.7579
49230 | 13.675 | 1800.045 | 90.0187 | 25.0926 | 40.0123 | 185.6627 | 40.0876 | 90.0153 | 95.2288 | 96.0488 | 99.08 | 110.8227 | 77.7305 | 20.4233 | 563.6002 | 389.957 | 101.7637 | 104.0228 | 103.2627 | 0.73772 | 0.83598 | 0.85223 | -0.00062946 | 89.9967 | 84.2429 | 1.5029 | 0.73771 | 0.00080829 | 15.5404 | 13.335
49260 | 13.6833 | 1800.235 | 90.0195 | 25.1131 | 39.9754 | 185.695 | 40.0342 | 90.0037 | 95.2378 | 96.0413 | 99.08 | 119.7227 | 80.3519 | 20.4251 | 570.2752 | 390.3007 | 101.7549 | 104.0245 | 103.2504 | 0.74135 | 0.83598 | 0.85223 | -0.00062946 | 90.0162 | 84.3628 | 1.5144 | 0.74136 | 0.00080939 | 14.971 | 12.7764
49290 | 13.6917 | 1800.165 | 89.9827 | 25.0544 | 39.992 | 185.6248 | 40.0015 | 90.003 | 95.2445 | 96.0433 | 99.08 | 114.0374 | 81.9631 | 20.3866 | 579.2582 | 389.957 | 102.0192 | 104.0263 | 103.0937 | 0.74085 | 0.83598 | 0.85223 | -0.00062946 | 90.0081 | 84.1835 | 1.5013 | 0.74086 | 0.00080769 | 15.0499 | 12.8538
49320 | 13.7 | 1799.923 | 89.9953 | 24.9521 | 40.0285 | 185.653 | 39.9546 | 90.0101 | 95.2334 | 96.046 | 99.08 | 109.5123 | 83.1577 | 20.4249 | 581.8991 | 389.957 | 101.8868 | 104.0185 | 103.0326 | 0.74148 | 0.83598 | 0.85223 | -0.00062946 | 89.9918 | 83.9648 | 1.5085 | 0.74148 | 0.00080563 | 14.9531 | 12.7589
49350 | 13.7083 | 1799.41 | 90.0011 | 24.9106 | 40.0274 | 185.5216 | 39.9416 | 90.0022 | 95.231 | 96.0388 | 99.08 | 108.3514 | 80.9477 | 20.4251 | 575.1775 | 389.957 | 101.9296 | 104.0345 | 102.9851 | 0.74129 | 0.83598 | 0.85223 | -0.00062946 | 90.0028 | 84.0093 | 1.5083 | 0.74129 | 0.00080603 | 14.9821 | 12.7873
49380 | 13.7167 | 1800.317 | 90.0172 | 24.8626 | 39.9894 | 185.4702 | 39.9413 | 89.9927 | 95.1944 | 96.0458 | 99.08 | 120.9255 | 82.7252 | 20.3725 | 566.2615 | 389.957 | 101.9109 | 104.0232 | 103.1266 | 0.73929 | 0.83598 | 0.85223 | -0.00062946 | 89.9743 | 84.1719 | 1.5157 | 0.73927 | 0.00080765 | 15.2969 | 13.0961
49410 | 13.725 | 1799.81 | 89.9838 | 24.8733 | 40.0092 | 185.5456 | 39.9146 | 90.0179 | 95.2158 | 96.039 | 99.08 | 111.5416 | 75.7774 | 20.4251 | 559.4446 | 389.957 | 102.0661 | 104.027 | 103.2088 | 0.74118 | 0.83598 | 0.85223 | -0.00062946 | 89.9886 | 84.057 | 1.4774 | 0.74118 | 0.00080652 | 14.9998 | 12.8047
49440 | 13.7333 | 1799.93 | 90.0028 | 24.9235 | 40.0399 | 185.6422 | 39.9393 | 90.0208 | 95.2162 | 96.0452 | 99.08 | 109.5933 | 76.0858 | 20.4248 | 555.7498 | 390.3007 | 101.8865 | 104.0271 | 103.2698 | 0.74112 | 0.83598 | 0.85223 | -0.00062946 | 90.0237 | 84.188 | 1.5036 | 0.74114 | 0.0008077 | 15.006 | 12.8107
49470 | 13.7417 | 1799.855 | 90.0199 | 24.9779 | 40.0488 | 185.644 | 39.9371 | 90.0302 | 95.2545 | 96.0461 | 99.08 | 115.6959 | 78.3716 | 20.4251 | 567.8691 | 390.3007 | 101.9423 | 104.0143 | 103.2698 | 0.74149 | 0.83598 | 0.85223 | -0.00062946 | 90.0208 | 84.2115 | 1.5129 | 0.74151 | 0.00080793 | 14.9488 | 12.7546
49500 | 13.75 | 1800.182 | 90.0142 | 25.011 | 40.0352 | 185.8178 | 39.9544 | 90.0033 | 95.2373 | 96.0387 | 99.08 | 118.7342 | 77.0379 | 20.4251 | 575.2333 | 389.957 | 102.1233 | 104.0268 | 103.2698 | 0.74115 | 0.83598 | 0.85223 | -0.00062946 | 90.0177 | 84.1964 | 1.5118 | 0.74116 | 0.00080779 | 15.0018 | 12.8067
49530 | 13.7583 | 1800.556 | 90.0301 | 25.0846 | 40.0555 | 185.6837 | 39.9705 | 89.9978 | 95.239 | 96.0326 | 99.08 | 113.5868 | 77.3066 | 20.3263 | 577.9836 | 389.957 | 102.0697 | 104.0108 | 103.0603 | 0.74091 | 0.83598 | 0.85223 | -0.00062946 | 90.0227 | 84.2396 | 1.4599 | 0.74092 | 0.0008082 | 15.0398 | 12.844
49560 | 13.7667 | 1800.061 | 90.0312 | 25.1022 | 40.0596 | 185.6548 | 39.9887 | 90.0207 | 95.2449 | 96.04 | 99.08 | 111.8699 | 76.0028 | 20.4232 | 578.1458 | 389.6133 | 102.1862 | 104.025 | 102.9987 | 0.74115 | 0.83598 | 0.85223 | -0.00062946 | 90.0023 | 83.9582 | 1.5231 | 0.74115 | 0.00080554 | 15.0037 | 12.8085
49590 | 13.775 | 1799.985 | 90.0379 | 25.0894 | 40.0346 | 185.5797 | 40.0243 | 89.9823 | 95.2346 | 96.0426 | 99.08 | 109.0841 | 80.8767 | 20.3654 | 563.4053 | 389.957 | 102.1705 | 104.0261 | 103.0348 | 0.7366 | 0.83598 | 0.85223 | -0.00062946 | 89.9726 | 84.2075 | 1.4045 | 0.73658 | 0.000808 | 15.7178 | 13.509
49620 | 13.7833 | 1799.686 | 90.0261 | 25.0419 | 40.0145 | 185.5424 | 40.0277 | 89.9822 | 95.2258 | 96.0482 | 99.08 | 113.0388 | 77.5743 | 20.1819 | 560.1473 | 389.957 | 102.0751 | 104.0265 | 103.1526 | 0.74176 | 0.83598 | 0.85223 | -0.00062946 | 89.9823 | 84.0137 | 1.5218 | 0.74175 | 0.00080612 | 14.9117 | 12.7182
49650 | 13.7917 | 1799.92 | 90 | 25.0321 | 40.0552 | 185.5284 | 40.0574 | 89.9781 | 95.234 | 96.0382 | 99.08 | 114.6363 | 73.0358 | 20.4251 | 562.869 | 390.3007 | 102.0247 | 104.0291 | 103.2015 | 0.7409 | 0.83598 | 0.85223 | -0.00062946 | 89.989 | 84.1294 | 1.4836 | 0.74089 | 0.00080721 | 15.0445 | 12.8485
49680 | 13.8 | 1800.1 | 89.9997 | 24.9577 | 40.0502 | 185.5601 | 40.0327 | 90.0339 | 95.2187 | 96.0436 | 99.08 | 115.9274 | 76.1141 | 20.4251 | 568.5547 | 389.957 | 101.9772 | 104.0327 | 103.2495 | 0.74087 | 0.83598 | 0.85223 | -0.00062946 | 90.0135 | 84.1694 | 1.5162 | 0.74088 | 0.00080754 | 15.0461 | 12.8501
49710 | 13.8083 | 1799.313 | 89.9875 | 24.9094 | 40.0302 | 185.6138 | 40.0662 | 89.9871 | 95.1937 | 96.0425 | 99.08 | 119.0204 | 76.6313 | 20.4241 | 576.8536 | 390.3007 | 101.8346 | 104.0142 | 103.2902 | 0.74104 | 0.83598 | 0.85223 | -0.00062946 | 90.0144 | 84.1391 | 1.5099 | 0.74105 | 0.00080725 | 15.0193 | 12.8238
49740 | 13.8167 | 1800.21 | 89.9899 | 24.9333 | 39.9803 | 185.64 | 40.0393 | 89.9832 | 95.2317 | 96.0419 | 99.08 | 120.6213 | 77.3589 | 20.18 | 580.2963 | 390.3007 | 101.8611 | 104.0061 | 103.1576 | 0.7371 | 0.83598 | 0.85223 | -0.00062946 | 89.978 | 84.3043 | 1.389 | 0.73708 | 0.00080892 | 15.6391 | 13.4318
49770 | 13.825 | 1799.666 | 89.9949 | 24.9156 | 39.9856 | 185.4949 | 40.063 | 89.9935 | 95.229 | 96.037 | 99.08 | 108.5151 | 82.2188 | 20.3418 | 577.1089 | 389.957 | 101.9493 | 104.0188 | 103.0462 | 0.74116 | 0.83598 | 0.85223 | -0.00062946 | 89.9985 | 83.9582 | 1.4608 | 0.74116 | 0.00080555 | 15.0024 | 12.8072
49800 | 13.8333 | 1799.728 | 89.9716 | 24.9423 | 39.9841 | 185.5787 | 40.0233 | 89.9864 | 95.1867 | 96.0396 | 99.08 | 111.6733 | 77.5294 | 20.4244 | 566.0738 | 389.957 | 101.8204 | 104.0267 | 102.9784 | 0.74085 | 0.83598 | 0.85223 | -0.00062946 | 89.9879 | 83.9536 | 1.5058 | 0.74084 | 0.00080553 | 15.0518 | 12.8557
49830 | 13.8417 | 1800.024 | 89.9375 | 24.9666 | 39.9798 | 185.5139 | 40.0277 | 89.9865 | 95.2104 | 96.0388 | 99.08 | 117.75 | 76.3682 | 20.4251 | 559.2659 | 389.957 | 101.8752 | 104.0307 | 103.093 | 0.74129 | 0.83598 | 0.85223 | -0.00062946 | 89.9886 | 83.9757 | 1.5313 | 0.74128 | 0.00080574 | 14.9834 | 12.7886
49860 | 13.85 | 1800.25 | 89.9578 | 24.9408 | 39.9772 | 185.6377 | 40.0109 | 89.9832 | 95.21 | 96.0419 | 99.08 | 109.0887 | 74.9509 | 20.4251 | 555.3077 | 390.3007 | 101.829 | 104.0201 | 103.2292 | 0.74116 | 0.83598 | 0.85223 | -0.00062946 | 89.9934 | 84.2163 | 1.4938 | 0.74116 | 0.00080804 | 15.0029 | 12.8077
49890 | 13.8583 | 1800.074 | 89.9678 | 24.9995 | 39.9673 | 185.6194 | 39.9971 | 89.9865 | 95.2172 | 96.0414 | 99.08 | 119.7477 | 74.1119 | 20.4251 | 565.2386 | 389.957 | 101.9505 | 104.0239 | 103.1841 | 0.73679 | 0.83598 | 0.85223 | -0.00062946 | 89.9794 | 84.2666 | 1.4435 | 0.73678 | 0.00080855 | 15.6873 | 13.479
49920 | 13.8667 | 1799.986 | 89.9549 | 25.0513 | 39.9771 | 185.4608 | 39.9861 | 89.9905 | 95.2002 | 96.043 | 99.08 | 112.622 | 76.3801 | 20.423 | 577.6603 | 389.957 | 101.8671 | 104.0071 | 103.2563 | 0.74104 | 0.83598 | 0.85223 | -0.00062946 | 90.0055 | 84.1459 | 1.5122 | 0.74104 | 0.00080734 | 15.0205 | 12.825
49950 | 13.875 | 1799.746 | 89.9572 | 25.1021 | 39.9523 | 185.4588 | 39.975 | 89.9899 | 95.2207 | 96.041 | 99.08 | 115.4998 | 78.8944 | 20.4249 | 574.4662 | 389.957 | 101.8642 | 104.016 | 103.0606 | 0.74083 | 0.83598 | 0.85223 | -0.00062946 | 90.0222 | 84.0775 | 1.5011 | 0.74084 | 0.00080664 | 15.0516 | 12.8555
49980 | 13.8833 | 1799.627 | 89.9652 | 25.0944 | 39.9865 | 185.4167 | 39.9444 | 90.0032 | 95.219 | 96.0184 | 99.08 | 101.865 | 78.6065 | 20.4251 | 575.9125 | 389.6133 | 101.7577 | 104.0371 | 102.9309 | 0.74084 | 0.83598 | 0.85223 | -0.00062946 | 90.0111 | 83.9666 | 1.5106 | 0.74085 | 0.0008056 | 15.0513 | 12.8552
50010 | 13.8917 | 1800.338 | 89.9787 | 25.1081 | 39.9636 | 185.2382 | 39.9622 | 90.0081 | 95.2133 | 96.0484 | 99.08 | 114.5286 | 80.8399 | 20.3387 | 567.875 | 389.6133 | 101.4526 | 103.9734 | 102.8903 | 0.74115 | 0.83598 | 0.85223 | -0.00062946 | 90.0036 | 83.8682 | 1.4993 | 0.74115 | 0.00080467 | 15.0041 | 12.809
50040 | 13.9 | 1800.444 | 89.9733 | 25.0024 | 39.9907 | 185.3895 | 39.9247 | 90.0009 | 95.2164 | 96.0403 | 99.08 | 108.3164 | 79.3227 | 20.4251 | 556.2167 | 389.6133 | 101.7657 | 103.9921 | 102.9851 | 0.73915 | 0.83598 | 0.85223 | -0.00062946 | 90.0119 | 83.9205 | 1.5118 | 0.73916 | 0.00080516 | 15.3143 | 13.1131
50070 | 13.9083 | 1800.315 | 89.9829 | 24.9461 | 39.9992 | 185.3944 | 39.9574 | 90.0083 | 95.2197 | 96.0122 | 99.08 | 109.034 | 78.9241 | 20.7697 | 560.5419 | 389.6133 | 101.929 | 104.0009 | 103.0635 | 0.74103 | 0.83598 | 0.85223 | -0.00062946 | 90.0213 | 83.9373 | 1.5022 | 0.74104 | 0.0008053 | 15.0205 | 12.825
50100 | 13.9167 | 1800.442 | 90.0343 | 24.9108 | 40.0248 | 185.3703 | 39.9931 | 90.0114 | 95.2264 | 96.041 | 99.08 | 110.3126 | 72.2001 | 20.4251 | 566.9854 | 389.957 | 101.9487 | 103.9871 | 103.0868 | 0.74085 | 0.83598 | 0.85223 | -0.00062946 | 90.0254 | 83.961 | 1.5055 | 0.74086 | 0.00080552 | 15.0487 | 12.8526
50130 | 13.925 | 1799.746 | 90.0225 | 24.8872 | 39.9639 | 185.4207 | 39.9682 | 89.9921 | 95.2015 | 96.0429 | 99.08 | 118.8357 | 74.8548 | 20.4251 | 577.4691 | 389.957 | 101.8985 | 103.9718 | 103.1478 | 0.74081 | 0.83598 | 0.85223 | -0.00062946 | 90.0236 | 83.9696 | 1.5052 | 0.74083 | 0.0008056 | 15.0543 | 12.8582
50160 | 13.9333 | 1799.447 | 90.0275 | 24.879 | 40.011 | 185.4287 | 39.9813 | 89.9969 | 95.2577 | 96.0435 | 99.08 | 113.7193 | 81.1992 | 20.3387 | 579.4836 | 389.6133 | 101.9809 | 103.9844 | 103.0668 | 0.74052 | 0.83598 | 0.85223 | -0.00062946 | 90.0242 | 83.9634 | 1.5155 | 0.74054 | 0.00080554 | 15.0995 | 12.9025
50190 | 13.9417 | 1800.255 | 89.9989 | 24.9177 | 39.9824 | 185.3902 | 39.9666 | 90.0251 | 95.2472 | 96.0405 | 99.08 | 115.4689 | 80.2653 | 20.4248 | 579.5779 | 389.957 | 101.8568 | 103.9822 | 102.8903 | 0.7412 | 0.83598 | 0.85223 | -0.00062946 | 90.0317 | 83.9314 | 1.5327 | 0.74122 | 0.00080522 | 14.9938 | 12.7988
50220 | 13.95 | 1799.707 | 90.0313 | 24.9409 | 40.0087 | 185.285 | 39.9764 | 90.0087 | 95.2656 | 96.0428 | 99.08 | 109.7384 | 83.4234 | 20.4233 | 565.2004 | 389.6133 | 101.908 | 103.992 | 102.8022 | 0.74086 | 0.83598 | 0.85223 | -0.00062946 | 90.034 | 83.7533 | 1.4896 | 0.74088 | 0.0008035 | 15.0461 | 12.8501
50250 | 13.9583 | 1800.144 | 90.043 | 25.0149 | 39.9929 | 185.3689 | 39.9956 | 90.0409 | 95.2189 | 96.0365 | 99.08 | 111.6653 | 84.1583 | 20.4251 | 554.9467 | 389.6133 | 101.9453 | 103.9912 | 102.849 | 0.74089 | 0.83598 | 0.85223 | -0.00062946 | 90.033 | 83.9813 | 1.5046 | 0.74091 | 0.0008057 | 15.0412 | 12.8453
50280 | 13.9667 | 1799.296 | 90.0625 | 25.0916 | 39.9846 | 185.3805 | 40.0232 | 90.0358 | 95.2228 | 96.0401 | 99.08 | 120.6882 | 84.273 | 20.4251 | 562.7195 | 389.957 | 101.7348 | 103.9994 | 103.019 | 0.74105 | 0.83598 | 0.85223 | -0.00062946 | 90.0504 | 83.9405 | 1.4949 | 0.74108 | 0.00080526 | 15.0145 | 12.8191
50310 | 13.975 | 1799.812 | 90.0563 | 25.0946 | 40.0022 | 185.3903 | 40.0018 | 90.0203 | 95.2243 | 96.0431 | 99.08 | 113.2655 | 77.7136 | 20.4251 | 572.5582 | 389.6133 | 101.7299 | 103.9725 | 103.0462 | 0.74116 | 0.83598 | 0.85223 | -0.00062946 | 90.0589 | 84.0927 | 1.5085 | 0.74119 | 0.00080671 | 14.9972 | 12.8021
50340 | 13.9833 | 1800.165 | 90.0702 | 25.0824 | 39.9761 | 185.4766 | 40.0056 | 90.0093 | 95.26 | 96.0404 | 99.08 | 118.4339 | 73.8859 | 20.4251 | 581.8126 | 389.957 | 101.6782 | 103.9779 | 103.0529 | 0.74147 | 0.83598 | 0.85223 | -0.00062946 | 90.0415 | 83.9667 | 1.508 | 0.7415 | 0.00080554 | 14.9497 | 12.7555
50370 | 13.9917 | 1799.911 | 90.0599 | 25.0546 | 39.9868 | 185.4169 | 40.0134 | 90.0058 | 95.2539 | 96.0474 | 99.08 | 115.3214 | 77.4585 | 20.2039 | 581.3425 | 389.957 | 101.6062 | 103.9658 | 103.1071 | 0.74062 | 0.83598 | 0.85223 | -0.00062946 | 90.0375 | 83.9756 | 1.5031 | 0.74065 | 0.00080563 | 15.0826 | 12.8859
50400 | 14 | 1800.646 | 90.0288 | 24.9746 | 40.0059 | 185.4487 | 40.0201 | 90.0013 | 95.2442 | 96.038 | 99.08 | 107.9193 | 73.9083 | 20.4251 | 567.6281 | 389.6133 | 101.587 | 103.9831 | 102.9262 | 0.74027 | 0.83598 | 0.85223 | -0.00062946 | 90.0244 | 84.0439 | 1.4492 | 0.74028 | 0.00080632 | 15.1393 | 12.9416
50430 | 14.0083 | 1799.637 | 90.0343 | 24.9618 | 40.0206 | 185.52 | 40.0134 | 89.9859 | 95.2286 | 96.0455 | 99.08 | 111.501 | 75.296 | 20.4167 | 564.0151 | 389.6133 | 101.5539 | 103.9784 | 102.8572 | 0.74058 | 0.83598 | 0.85223 | -0.00062946 | 90.0234 | 83.8168 | 1.4868 | 0.7406 | 0.00080414 | 15.0899 | 12.893
50460 | 14.0167 | 1799.685 | 90.056 | 24.9524 | 40.05 | 185.3613 | 40.038 | 90.0342 | 95.2548 | 96.0499 | 99.08 | 115.3513 | 78.6008 | 20.4234 | 558.0331 | 389.6133 | 101.482 | 103.9803 | 102.8563 | 0.74068 | 0.83598 | 0.85223 | -0.00062946 | 90.0421 | 83.7003 | 1.4868 | 0.74071 | 0.00080298 | 15.0727 | 12.8762
50490 | 14.025 | 1800.466 | 90.0207 | 24.9099 | 40.0476 | 185.4351 | 40.0152 | 89.9788 | 95.2018 | 96.0448 | 99.08 | 119.2465 | 78.5917 | 20.4251 | 563.2595 | 389.6133 | 101.3853 | 103.9851 | 102.9436 | 0.74069 | 0.83598 | 0.85223 | -0.00062946 | 90.0175 | 83.749 | 1.481 | 0.7407 | 0.0008035 | 15.074 | 12.8775
50520 | 14.0333 | 1800.376 | 89.9756 | 24.9464 | 40.0056 | 185.444 | 40.0086 | 89.9815 | 95.1781 | 96.0079 | 99.08 | 111.4307 | 74.2507 | 20.9209 | 568.8012 | 389.6133 | 101.3358 | 104.0097 | 103.0659 | 0.74084 | 0.83598 | 0.85223 | -0.00062946 | 90.0007 | 83.7521 | 1.5032 | 0.74084 | 0.00080357 | 15.0527 | 12.8566
50550 | 14.0417 | 1799.691 | 89.9718 | 24.973 | 40.0087 | 185.3951 | 39.9901 | 89.9752 | 95.217 | 96.0476 | 99.08 | 120.4031 | 76.0385 | 20.3287 | 583.3999 | 389.957 | 101.3493 | 103.9733 | 103.1003 | 0.73997 | 0.83598 | 0.85223 | -0.00062946 | 89.9942 | 84.0691 | 1.5433 | 0.73996 | 0.00080662 | 15.1887 | 12.99
50580 | 14.05 | 1800.227 | 89.9933 | 24.9529 | 39.9966 | 185.4358 | 40.0028 | 89.9734 | 95.2336 | 96.0453 | 99.08 | 118.2361 | 74.0068 | 20.4112 | 583.6811 | 389.957 | 101.2549 | 103.9635 | 103.0733 | 0.74056 | 0.83598 | 0.85223 | -0.00062946 | 89.9853 | 83.8019 | 1.4976 | 0.74055 | 0.00080408 | 15.0974 | 12.9004
50610 | 14.0583 | 1800.229 | 89.9532 | 24.969 | 39.9954 | 185.4224 | 40.011 | 89.9705 | 95.2262 | 96.0468 | 99.08 | 107.5403 | 73.3983 | 20.2892 | 573.1018 | 389.6133 | 101.3653 | 103.9765 | 102.934 | 0.73647 | 0.83598 | 0.85223 | -0.00062946 | 89.9499 | 83.9975 | 1.4063 | 0.73644 | 0.00080604 | 15.7411 | 13.5318
50640 | 14.0667 | 1800.592 | 89.951 | 24.9914 | 39.9825 | 185.3934 | 40.0102 | 89.9678 | 95.2005 | 96.0428 | 99.08 | 114.9607 | 74.774 | 20.2373 | 563.2089 | 389.6133 | 101.6665 | 103.9982 | 102.8632 | 0.74082 | 0.83598 | 0.85223 | -0.00062946 | 89.9536 | 83.7351 | 1.4954 | 0.74079 | 0.00080351 | 15.0595 | 12.8632
50670 | 14.075 | 1799.859 | 89.9635 | 25.0434 | 39.9883 | 185.3292 | 39.9996 | 89.9745 | 95.212 | 96.041 | 99.08 | 111.6988 | 74.7657 | 20.2888 | 554.9151 | 389.6133 | 101.5189 | 103.9846 | 102.8293 | 0.74064 | 0.83598 | 0.85223 | -0.00062946 | 89.9691 | 83.7482 | 1.5158 | 0.74062 | 0.0008036 | 15.0865 | 12.8897
50700 | 14.0833 | 1800.264 | 89.9447 | 25.0835 | 40.0077 | 185.3983 | 39.9881 | 89.9806 | 95.1953 | 96.0409 | 99.08 | 106.8561 | 77.9608 | 20.4251 | 557.5985 | 389.6133 | 101.3576 | 104.0034 | 102.849 | 0.74101 | 0.83598 | 0.85223 | -0.00062946 | 89.9703 | 83.7463 | 1.5503 | 0.741 | 0.00080358 | 15.028 | 12.8323
50730 | 14.0917 | 1800.182 | 89.9705 | 25.1149 | 39.9912 | 185.4012 | 39.9797 | 89.9504 | 95.2087 | 96.0408 | 99.08 | 117.4903 | 75.2314 | 20.4251 | 571.7301 | 389.957 | 101.468 | 103.9715 | 103.0258 | 0.74054 | 0.83598 | 0.85223 | -0.00062946 | 89.9827 | 83.865 | 1.5147 | 0.74053 | 0.00080469 | 15.1008 | 12.9038
50760 | 14.1 | 1799.619 | 89.9579 | 25.1176 | 39.9791 | 185.314 | 40.0209 | 89.9886 | 95.2065 | 96.048 | 99.08 | 108.1862 | 76.6527 | 20.2794 | 582.6951 | 389.6133 | 101.373 | 103.975 | 103.0258 | 0.73987 | 0.83598 | 0.85223 | -0.00062946 | 89.9737 | 83.9783 | 1.5284 | 0.73985 | 0.0008058 | 15.2064 | 13.0073
50790 | 14.1083 | 1800.551 | 89.9313 | 25.0371 | 39.9774 | 185.3547 | 39.9674 | 90.0049 | 95.2306 | 96.0502 | 99.08 | 116.7068 | 75.2627 | 20.2828 | 577.1027 | 389.6133 | 101.2956 | 103.9709 | 103.0665 | 0.74054 | 0.83598 | 0.85223 | -0.00062946 | 89.9786 | 83.8343 | 1.514 | 0.74053 | 0.00080441 | 15.1009 | 12.9039
50820 | 14.1167 | 1800.238 | 89.9745 | 24.9003 | 39.9806 | 185.3594 | 39.9999 | 89.9793 | 95.219 | 96.0439 | 99.08 | 116.847 | 73.2017 | 20.4238 | 573.6652 | 389.6133 | 101.3163 | 103.973 | 103.0532 | 0.74026 | 0.83598 | 0.85223 | -0.00062946 | 89.9769 | 83.8766 | 1.4898 | 0.74024 | 0.00080482 | 15.145 | 12.9471
50850 | 14.125 | 1800.872 | 89.9982 | 24.8695 | 40.0144 | 185.3995 | 39.9955 | 89.9964 | 95.2094 | 96.0461 | 99.08 | 114.3131 | 71.8153 | 20.1515 | 564.1317 | 389.6133 | 101.7136 | 103.9733 | 102.8632 | 0.7406 | 0.83598 | 0.85223 | -0.00062946 | 89.988 | 83.9349 | 1.4847 | 0.74059 | 0.00080535 | 15.0909 | 12.894
50880 | 14.1333 | 1800.11 | 90.0024 | 24.8903 | 40.0245 | 185.3412 | 39.9926 | 90.0086 | 95.2204 | 96.042 | 99.08 | 114.5241 | 72.8242 | 20.4251 | 558.5651 | 389.2696 | 101.6339 | 104.0014 | 102.8158 | 0.74025 | 0.83598 | 0.85223 | -0.00062946 | 90.0007 | 83.7474 | 1.4952 | 0.74025 | 0.00080352 | 15.1445 | 12.9467
50910 | 14.1417 | 1800.319 | 90.0287 | 24.9088 | 40.0339 | 185.4115 | 39.9775 | 90.0188 | 95.2317 | 96.0391 | 99.08 | 108.7045 | 73.1826 | 20.4251 | 559.8509 | 389.6133 | 101.8372 | 103.9879 | 102.8496 | 0.74114 | 0.83598 | 0.85223 | -0.00062946 | 89.9968 | 83.811 | 1.5402 | 0.74114 | 0.00080414 | 15.0056 | 12.8104
50940 | 14.15 | 1800.148 | 90.0135 | 24.9438 | 40.0362 | 185.3956 | 39.9661 | 89.9882 | 95.2053 | 96.0392 | 99.08 | 110.6434 | 77.0776 | 20.4251 | 576.3737 | 389.6133 | 101.6936 | 103.9936 | 103.0117 | 0.74085 | 0.83598 | 0.85223 | -0.00062946 | 89.9917 | 83.8185 | 1.5379 | 0.74085 | 0.00080422 | 15.051 | 12.855
50970 | 14.1583 | 1799.035 | 90.0417 | 25.0214 | 40.0303 | 185.4343 | 39.977 | 90.0177 | 95.2113 | 96.0388 | 99.08 | 114.9384 | 73.4028 | 20.4251 | 578.7591 | 389.6133 | 101.5109 | 103.9749 | 103.0529 | 0.74017 | 0.83598 | 0.85223 | -0.00062946 | 89.9929 | 83.9975 | 1.5136 | 0.74017 | 0.00080594 | 15.1565 | 12.9584
51000 | 14.1667 | 1799.643 | 90.0602 | 25.0677 | 40.0455 | 185.439 | 39.9957 | 90.0191 | 95.2275 | 96.0322 | 99.08 | 108.8368 | 73.1409 | 20.4248 | 581.4756 | 389.957 | 101.513 | 103.9857 | 103.1072 | 0.74059 | 0.83598 | 0.85223 | -0.00062946 | 89.9985 | 84.0896 | 1.5218 | 0.74059 | 0.00080681 | 15.0914 | 12.8945
51030 | 14.175 | 1799.667 | 90.0705 | 25.0631 | 40.0631 | 185.4864 | 40.01 | 90.0269 | 95.2239 | 96.0404 | 99.08 | 110.0508 | 74.8316 | 20.4251 | 572.576 | 389.6133 | 101.4965 | 103.9873 | 103.0424 | 0.74035 | 0.83598 | 0.85223 | -0.00062946 | 89.9905 | 84.006 | 1.4894 | 0.74035 | 0.00080603 | 15.1293 | 12.9317
51060 | 14.1833 | 1800.393 | 90.0803 | 25.0842 | 40.0525 | 185.5918 | 39.995 | 90.0189 | 95.2552 | 96.0435 | 99.08 | 120.1076 | 73.3337 | 20.4161 | 561.1154 | 389.6133 | 101.4477 | 103.9833 | 102.9039 | 0.74081 | 0.83598 | 0.85223 | -0.00062946 | 89.998 | 83.9263 | 1.5318 | 0.74081 | 0.00080525 | 15.0576 | 12.8614
51090 | 14.1917 | 1799.968 | 90.0529 | 25.0512 | 40.023 | 185.4034 | 39.995 | 89.9883 | 95.2443 | 96.0407 | 99.08 | 107.4496 | 72.7415 | 20.4251 | 553.2111 | 389.6133 | 101.2812 | 103.9936 | 102.8579 | 0.74085 | 0.83598 | 0.85223 | -0.00062946 | 89.9908 | 83.7849 | 1.4879 | 0.74084 | 0.0008039 | 15.0516 | 12.8555
51120 | 14.2 | 1799.914 | 90.0843 | 25.0845 | 40.0226 | 185.4604 | 40.0367 | 90.0123 | 95.2295 | 96.0396 | 99.08 | 115.9514 | 72.2572 | 20.4251 | 560.5279 | 389.6133 | 101.1862 | 103.9933 | 102.8156 | 0.74086 | 0.83598 | 0.85223 | -0.00062946 | 90.0152 | 83.7516 | 1.5197 | 0.74087 | 0.00080353 | 15.0483 | 12.8523
51150 | 14.2083 | 1800.155 | 90.0469 | 25.0481 | 39.9996 | 185.4384 | 39.9779 | 90.0073 | 95.2248 | 96.0367 | 99.08 | 114.8772 | 77.4216 | 20.4251 | 573.0015 | 389.6133 | 101.2443 | 103.9869 | 102.9783 | 0.74023 | 0.83598 | 0.85223 | -0.00062946 | 89.9992 | 83.9611 | 1.5043 | 0.74023 | 0.00080558 | 15.1477 | 12.9497
51180 | 14.2167 | 1799.83 | 90.0569 | 25.0062 | 40.0431 | 185.4776 | 39.9907 | 90.0134 | 95.2405 | 96.0414 | 99.08 | 100.6607 | 78.2499 | 20.4241 | 578.4178 | 389.6133 | 101.3401 | 103.9703 | 103.0462 | 0.74056 | 0.83598 | 0.85223 | -0.00062946 | 90.0016 | 83.8569 | 1.5077 | 0.74056 | 0.00080457 | 15.0951 | 12.8982
51210 | 14.225 | 1800.321 | 90.048 | 24.954 | 40.044 | 185.6018 | 40.0064 | 89.9952 | 95.2283 | 96.0424 | 99.0805 | 109.8936 | 77.1479 | 20.4001 | 576.607 | 389.957 | 101.0968 | 103.9853 | 103.0873 | 0.74085 | 0.83598 | 0.85223 | -0.00062946 | 89.9915 | 83.9448 | 1.5108 | 0.74085 | 0.00080544 | 15.0513 | 12.8552
51240 | 14.2333 | 1799.675 | 90.0053 | 24.9302 | 40.0372 | 185.4641 | 40.0303 | 90.0071 | 95.2255 | 96.0457 | 99.08 | 101.7563 | 77.7557 | 20.4226 | 568.3643 | 389.957 | 101.1972 | 103.9943 | 103.1081 | 0.74063 | 0.83598 | 0.85223 | -0.00062946 | 89.9744 | 83.9887 | 1.5106 | 0.74062 | 0.0008059 | 15.0871 | 12.8904
51270 | 14.2417 | 1799.262 | 90.0233 | 24.9529 | 40.0593 | 185.4868 | 40.044 | 89.9936 | 95.2068 | 96.0498 | 99.0801 | 114.3168 | 77.1281 | 20.4027 | 560.9659 | 389.957 | 101.0832 | 103.9931 | 102.9257 | 0.74078 | 0.83598 | 0.85223 | -0.00062946 | 89.9713 | 84.0421 | 1.5141 | 0.74076 | 0.00080642 | 15.0648 | 12.8685
51300 | 14.25 | 1800.091 | 89.9773 | 24.9401 | 40.0335 | 185.417 | 40.0509 | 89.9668 | 95.2232 | 96.0422 | 99.08 | 114.5532 | 78.4239 | 20.4251 | 555.713 | 389.6133 | 101.2801 | 103.994 | 102.836 | 0.74032 | 0.83598 | 0.85223 | -0.00062946 | 89.9681 | 83.7415 | 1.5237 | 0.7403 | 0.00080354 | 15.1364 | 12.9387
51330 | 14.2583 | 1800.052 | 89.9992 | 24.9463 | 40.0306 | 185.3681 | 40.0711 | 89.9941 | 95.2323 | 96.0401 | 99.08 | 115.8673 | 76.5621 | 20.4251 | 560.0162 | 389.6133 | 101.2297 | 103.9821 | 102.8422 | 0.73867 | 0.83598 | 0.85223 | -0.00062946 | 89.9652 | 84.0063 | 1.5324 | 0.73865 | 0.00080608 | 15.3934 | 13.1907
51360 | 14.2667 | 1799.862 | 89.961 | 24.964 | 40.0061 | 185.4011 | 40.0034 | 89.9547 | 95.1923 | 96.0409 | 99.095 | 118.9562 | 80.3784 | 20.4251 | 573.5359 | 389.6133 | 101.2716 | 103.9906 | 102.8533 | 0.74086 | 0.83598 | 0.85223 | -0.00062946 | 89.9854 | 83.7871 | 1.5052 | 0.74085 | 0.00080394 | 15.0505 | 12.8544
51390 | 14.275 | 1799.402 | 89.9528 | 25.0152 | 40.022 | 185.488 | 39.9997 | 89.9909 | 95.2286 | 96.048 | 99.0875 | 113.8191 | 78.1419 | 20.3289 | 578.7673 | 389.6133 | 100.9937 | 103.9764 | 103.0266 | 0.74083 | 0.83598 | 0.85223 | -0.00062946 | 89.9913 | 83.9541 | 1.5053 | 0.74083 | 0.00080553 | 15.054 | 12.8578
51420 | 14.2833 | 1799.755 | 89.9262 | 25.0956 | 39.9949 | 185.4879 | 39.9401 | 89.9536 | 95.2261 | 96.0548 | 99.1027 | 107.9685 | 77.5444 | 20.3287 | 583.8746 | 389.957 | 101.36 | 103.9773 | 103.0892 | 0.74116 | 0.83598 | 0.85223 | -0.00062946 | 89.9711 | 83.9484 | 1.5091 | 0.74114 | 0.00080552 | 15.005 | 12.8098
51450 | 14.2917 | 1800.183 | 89.943 | 25.1203 | 39.9961 | 185.6042 | 39.9761 | 89.9839 | 95.2083 | 96.0586 | 99.0978 | 116.5272 | 80.4321 | 20.3578 | 577.5601 | 389.957 | 101.1854 | 104.0042 | 103.0734 | 0.7409 | 0.83598 | 0.85223 | -0.00062946 | 90.0033 | 83.9346 | 1.5208 | 0.7409 | 0.00080531 | 15.0422 | 12.8463
51480 | 14.3 | 1800.429 | 89.909 | 25.1566 | 39.9764 | 185.5822 | 39.9742 | 89.9899 | 95.2021 | 96.0637 | 99.0948 | 123.0143 | 83.0222 | 20.2796 | 562.5835 | 389.6133 | 101.2006 | 104.0054 | 103.0656 | 0.74075 | 0.83598 | 0.85223 | -0.00062946 | 89.9721 | 83.9039 | 1.5243 | 0.74073 | 0.00080509 | 15.0697 | 12.8733
51510 | 14.3083 | 1799.61 | 89.9593 | 25.1502 | 40.0011 | 185.6018 | 39.9195 | 89.9908 | 95.2051 | 96.0654 | 99.11 | 108.004 | 78.8393 | 20.4251 | 554.7645 | 389.6133 | 101.1003 | 104.0259 | 102.9609 | 0.74054 | 0.83598 | 0.85223 | -0.00062946 | 90.0096 | 83.9582 | 1.5005 | 0.74054 | 0.00080552 | 15.0982 | 12.9012
51540 | 14.3167 | 1799.955 | 89.9448 | 25.056 | 40.0075 | 185.4851 | 39.9645 | 89.9992 | 95.2052 | 96.0603 | 99.0952 | 118.0608 | 80.6807 | 20.4251 | 559.7776 | 389.6133 | 101.2196 | 104.0176 | 102.8445 | 0.74059 | 0.83598 | 0.85223 | -0.00062946 | 89.9949 | 83.9751 | 1.5111 | 0.74059 | 0.00080572 | 15.0911 | 12.8942
51570 | 14.325 | 1800.256 | 89.9786 | 24.9428 | 39.995 | 185.4733 | 39.9354 | 89.9848 | 95.2266 | 96.0491 | 99.1034 | 108.5704 | 71.9396 | 20.4251 | 572.6041 | 389.6133 | 101.5876 | 104.0085 | 102.8649 | 0.74062 | 0.83598 | 0.85223 | -0.00062946 | 90.0106 | 83.863 | 1.4835 | 0.74062 | 0.00080461 | 15.086 | 12.8892
51600 | 14.3333 | 1800.146 | 89.9657 | 24.9295 | 39.9955 | 185.5441 | 39.9581 | 90.0003 | 95.2168 | 96.0699 | 99.11 | 117.4362 | 77.6571 | 20.425 | 579.5361 | 389.6133 | 101.5696 | 104.0171 | 103.0557 | 0.74085 | 0.83598 | 0.85223 | -0.00062946 | 90.018 | 83.8739 | 1.514 | 0.74086 | 0.0008047 | 15.0492 | 12.8532
51630 | 14.3417 | 1799.561 | 89.9779 | 24.9214 | 39.9984 | 185.6694 | 39.9576 | 89.99 | 95.2289 | 96.0727 | 99.11 | 108.6038 | 78.6967 | 20.4251 | 581.1793 | 389.6133 | 101.25 | 104.0129 | 103.0694 | 0.74137 | 0.83598 | 0.85223 | -0.00062946 | 90.0217 | 83.9243 | 1.5292 | 0.74138 | 0.00080517 | 14.9686 | 12.7741
51660 | 14.35 | 1800.368 | 89.9542 | 24.9432 | 40.0239 | 185.5038 | 39.9523 | 89.9909 | 95.2198 | 96.0779 | 99.11 | 115.7319 | 78.6853 | 20.1839 | 574.8438 | 389.957 | 101.3458 | 103.9939 | 103.11 | 0.74054 | 0.83598 | 0.85223 | -0.00062946 | 89.9999 | 83.9393 | 1.486 | 0.74054 | 0.00080537 | 15.0982 | 12.9012
51690 | 14.3583 | 1800.038 | 89.9841 | 24.984 | 40.0213 | 185.6193 | 40.0123 | 90.0174 | 95.2355 | 96.0796 | 99.11 | 107.6587 | 80.7812 | 20.3316 | 558.6644 | 389.957 | 101.508 | 104.0203 | 103.1304 | 0.73817 | 0.83598 | 0.85223 | -0.00062946 | 89.9999 | 84.2903 | 1.5127 | 0.73817 | 0.00080873 | 15.469 | 13.2649
51720 | 14.3667 | 1799.789 | 89.9839 | 25.0398 | 40.0149 | 185.6491 | 40.0305 | 90.0399 | 95.249 | 96.0703 | 99.11 | 105.0676 | 80.6723 | 20.4251 | 551.4195 | 389.6133 | 101.6516 | 104.017 | 102.9358 | 0.74054 | 0.83598 | 0.85223 | -0.00062946 | 90.022 | 84.0526 | 1.5181 | 0.74056 | 0.0008064 | 15.0966 | 12.8996
51750 | 14.375 | 1800.117 | 90.0034 | 25.0695 | 40.002 | 185.5081 | 40.0627 | 90.0001 | 95.2162 | 96.0717 | 99.11 | 114.9912 | 77.8849 | 20.4251 | 564.416 | 389.2696 | 101.7259 | 104.0285 | 102.866 | 0.73993 | 0.83598 | 0.85223 | -0.00062946 | 90.0337 | 83.9488 | 1.5149 | 0.73995 | 0.00080538 | 15.1912 | 12.9924
51780 | 14.3833 | 1799.905 | 89.9914 | 25.1109 | 39.9962 | 185.5605 | 40.0359 | 89.9965 | 95.2338 | 96.0695 | 99.11 | 107.8695 | 80.8014 | 20.4251 | 575.0441 | 389.2696 | 101.4791 | 104.0082 | 102.8728 | 0.74085 | 0.83598 | 0.85223 | -0.00062946 | 90.0393 | 83.8924 | 1.5171 | 0.74088 | 0.00080483 | 15.0468 | 12.8508
51810 | 14.3917 | 1799.807 | 89.981 | 25.1121 | 39.9906 | 185.4333 | 40.0408 | 89.994 | 95.2254 | 96.069 | 99.11 | 118.5174 | 72.9773 | 20.4234 | 584.2976 | 389.6133 | 101.4081 | 104.0199 | 102.9537 | 0.74054 | 0.83598 | 0.85223 | -0.00062946 | 90.0274 | 83.8805 | 1.4907 | 0.74056 | 0.00080474 | 15.0964 | 12.8995
51840 | 14.4 | 1800.061 | 89.985 | 25.1161 | 40.0033 | 185.4706 | 40.0308 | 90.0264 | 95.2381 | 96.0736 | 99.11 | 103.7074 | 80.3953 | 20.3141 | 584.0932 | 389.6133 | 101.6053 | 104.0173 | 103.049 | 0.74054 | 0.83598 | 0.85223 | -0.00062946 | 90.0334 | 84.0386 | 1.5185 | 0.74056 | 0.00080624 | 15.0964 | 12.8994
51870 | 14.4083 | 1799.807 | 89.982 | 25.0726 | 39.9885 | 185.503 | 40.0286 | 89.9956 | 95.2284 | 96.0738 | 99.11 | 115.155 | 78.3862 | 20.4078 | 573.7441 | 389.957 | 101.6553 | 104.0149 | 103.11 | 0.74058 | 0.83598 | 0.85223 | -0.00062946 | 90.0243 | 83.9808 | 1.493 | 0.7406 | 0.00080571 | 15.0904 | 12.8935
51900 | 14.4167 | 1799.402 | 89.9982 | 25.0604 | 40.0092 | 185.5017 | 40.0578 | 89.9767 | 95.2417 | 96.0751 | 99.11 | 110.8937 | 77.6481 | 20.422 | 561.199 | 389.957 | 101.6253 | 104.0169 | 103.1168 | 0.74063 | 0.83598 | 0.85223 | -0.00062946 | 90.0227 | 84.0216 | 1.5273 | 0.74064 | 0.00080611 | 15.0827 | 12.886
51930 | 14.425 | 1799.869 | 90.0001 | 25.0116 | 39.9977 | 185.4906 | 40.0507 | 90.0015 | 95.228 | 96.0743 | 99.11 | 110.3613 | 78.0598 | 20.4251 | 555.2712 | 389.6133 | 101.4652 | 104.0266 | 102.9613 | 0.74084 | 0.83598 | 0.85223 | -0.00062946 | 90.044 | 83.9051 | 1.5427 | 0.74087 | 0.00080494 | 15.048 | 12.852
51960 | 14.4333 | 1800.265 | 90.0226 | 24.9801 | 39.9909 | 185.505 | 40.0437 | 90.0116 | 95.2343 | 96.0697 | 99.11 | 117.0281 | 80.0179 | 20.4251 | 565.7708 | 389.6133 | 101.4629 | 104.0309 | 102.9135 | 0.74065 | 0.83598 | 0.85223 | -0.00062946 | 90.0472 | 83.9146 | 1.498 | 0.74068 | 0.00080502 | 15.0779 | 12.8813
51990 | 14.4417 | 1800.656 | 90.0091 | 24.961 | 40.0202 | 185.4941 | 40.0323 | 90.0057 | 95.2237 | 96.0706 | 99.11 | 107.2474 | 82.6439 | 20.4251 | 576.8212 | 389.6133 | 101.6453 | 104.0227 | 102.8592 | 0.74081 | 0.83598 | 0.85223 | -0.00062946 | 90.0543 | 83.9664 | 1.5041 | 0.74085 | 0.00080551 | 15.0509 | 12.8548
52020 | 14.45 | 1799.768 | 89.9952 | 24.9396 | 39.998 | 185.4613 | 40.0107 | 89.9952 | 95.2318 | 96.0832 | 99.11 | 112.7674 | 78.7803 | 20.4131 | 581.0814 | 389.6133 | 101.6763 | 104.0125 | 102.9903 | 0.74062 | 0.83598 | 0.85223 | -0.00062946 | 90.0444 | 83.9854 | 1.4924 | 0.74064 | 0.00080571 | 15.0827 | 12.886
52050 | 14.4583 | 1800.044 | 89.99 | 24.9415 | 40.0249 | 185.5344 | 39.9455 | 89.9896 | 95.2294 | 96.0694 | 99.11 | 124.0396 | 76.9427 | 20.4251 | 575.1276 | 389.957 | 101.4983 | 104.011 | 103.0965 | 0.74065 | 0.83598 | 0.85223 | -0.00062946 | 90.038 | 84.0967 | 1.5285 | 0.74067 | 0.00080679 | 15.0789 | 12.8822
52080 | 14.4667 | 1800.429 | 90.005 | 24.9377 | 39.9991 | 185.7606 | 39.9669 | 90.0163 | 95.2412 | 96.0747 | 99.11 | 114.1221 | 77.7498 | 20.4251 | 573.496 | 389.957 | 101.4184 | 104.0271 | 103.0761 | 0.74048 | 0.83598 | 0.85223 | -0.00062946 | 90.0296 | 84.0188 | 1.5028 | 0.7405 | 0.00080606 | 15.1054 | 12.9083
52110 | 14.475 | 1799.917 | 89.9948 | 24.9589 | 40.0086 | 185.5778 | 39.9409 | 89.9888 | 95.2436 | 96.0751 | 99.11 | 107.5162 | 76.1855 | 20.4133 | 557.6007 | 389.957 | 101.559 | 104.0065 | 103.1372 | 0.74053 | 0.83598 | 0.85223 | -0.00062946 | 90.0251 | 84.0766 | 1.4861 | 0.74055 | 0.00080663 | 15.0974 | 12.9005
52140 | 14.4833 | 1799.118 | 90.0219 | 25.0451 | 40.0006 | 185.6621 | 39.9621 | 90.0304 | 95.2504 | 96.0692 | 99.11 | 125.7766 | 76.3773 | 20.3097 | 558.5316 | 389.6133 | 101.5166 | 104.0236 | 103.0022 | 0.74116 | 0.83598 | 0.85223 | -0.00062946 | 90.02 | 84.0059 | 1.5177 | 0.74117 | 0.00080596 | 15.0003 | 12.8051
52170 | 14.4917 | 1800.314 | 90.0142 | 25.1379 | 40.0433 | 185.6912 | 39.97 | 90.0063 | 95.2183 | 96.0722 | 99.11 | 108.0536 | 75.1937 | 20.4251 | 562.2731 | 389.6133 | 101.5742 | 104.0258 | 102.9272 | 0.74054 | 0.83598 | 0.85223 | -0.00062946 | 90.0436 | 83.9948 | 1.4775 | 0.74057 | 0.0008058 | 15.0949 | 12.898
52200 | 14.5 | 1800.176 | 90.0323 | 25.1461 | 40.0325 | 185.6575 | 39.9615 | 89.9787 | 95.2125 | 96.06 | 99.11 | 110.1803 | 72.7154 | 20.4251 | 570.5331 | 389.2696 | 101.4311 | 104.0315 | 102.8525 | 0.74085 | 0.83598 | 0.85223 | -0.00062946 | 90.0305 | 83.821 | 1.5348 | 0.74087 | 0.00080416 | 15.0475 | 12.8514
52230 | 14.5083 | 1800.227 | 90.0063 | 25.178 | 40.0089 | 185.4544 | 39.9515 | 89.9694 | 95.2152 | 96.0634 | 99.11 | 109.8358 | 76.9394 | 20.4251 | 579.0677 | 389.6133 | 101.377 | 104.023 | 102.8615 | 0.74028 | 0.83598 | 0.85223 | -0.00062946 | 90.0222 | 83.9696 | 1.5183 | 0.74029 | 0.00080561 | 15.1374 | 12.9397
52260 | 14.5167 | 1799.998 | 90.0082 | 25.1391 | 40.0198 | 185.5134 | 39.9449 | 89.9792 | 95.2106 | 96.0764 | 99.11 | 119.2379 | 76.5154 | 20.2385 | 575.8148 | 389.6133 | 101.4417 | 103.9979 | 103.0194 | 0.73984 | 0.83598 | 0.85223 | -0.00062946 | 89.9945 | 84.0075 | 1.5168 | 0.73983 | 0.00080603 | 15.2088 | 13.0097
52290 | 14.525 | 1800.205 | 90.0309 | 25.0381 | 40.022 | 185.7032 | 39.9709 | 90.0214 | 95.2323 | 96.0759 | 99.11 | 105.3837 | 70.9568 | 20.1729 | 568.2441 | 389.957 | 101.6892 | 104.0194 | 103.1031 | 0.74085 | 0.83598 | 0.85223 | -0.00062946 | 90.0024 | 83.9768 | 1.4904 | 0.74085 | 0.00080572 | 15.0505 | 12.8544
52320 | 14.5333 | 1800.188 | 90.004 | 24.9687 | 40.0312 | 185.7467 | 40.0069 | 89.9847 | 95.2172 | 96.0756 | 99.11 | 116.0489 | 82.5008 | 20.4041 | 555.4383 | 389.957 | 101.5848 | 104.0195 | 103.1372 | 0.74026 | 0.83598 | 0.85223 | -0.00062946 | 90.0065 | 83.9841 | 1.5014 | 0.74027 | 0.00080578 | 15.1411 | 12.9433
52350 | 14.5417 | 1799.873 | 90.0165 | 24.923 | 39.9932 | 185.6787 | 40.0328 | 90.0127 | 95.2474 | 96.0746 | 99.11 | 111.583 | 85.6339 | 20.4251 | 553.7057 | 389.6133 | 101.5916 | 104.022 | 102.9968 | 0.74091 | 0.83598 | 0.85223 | -0.00062946 | 90.0135 | 83.9798 | 1.5214 | 0.74092 | 0.00080572 | 15.0401 | 12.8442
52380 | 14.55 | 1799.836 | 90.0078 | 24.9591 | 40.015 | 185.6725 | 40.0196 | 89.9637 | 95.2293 | 96.0722 | 99.11 | 113.3284 | 86.8514 | 20.4251 | 562.8105 | 389.6133 | 101.3596 | 104.0259 | 102.8592 | 0.74054 | 0.83598 | 0.85223 | -0.00062946 | 90.0068 | 83.879 | 1.4824 | 0.74054 | 0.00080477 | 15.0985 | 12.9015
52410 | 14.5583 | 1799.886 | 90.0184 | 24.9818 | 40.0111 | 185.5641 | 40.0425 | 89.9849 | 95.1972 | 96.067 | 99.11 | 107.8688 | 84.7598 | 20.4251 | 574.9634 | 389.2696 | 101.6767 | 104.0264 | 102.8592 | 0.74063 | 0.83598 | 0.85223 | -0.00062946 | 90.0003 | 83.7919 | 1.4456 | 0.74063 | 0.00080395 | 15.0851 | 12.8883
52440 | 14.5667 | 1800.314 | 90.0215 | 25.0181 | 39.9783 | 185.6026 | 40.0497 | 90.0146 | 95.2063 | 96.074 | 99.11 | 110.7878 | 82.2472 | 20.3449 | 581.2635 | 389.6133 | 101.8239 | 104.0034 | 103.0257 | 0.74052 | 0.83598 | 0.85223 | -0.00062946 | 89.9993 | 83.9933 | 1.4983 | 0.74052 | 0.00080589 | 15.1025 | 12.9055
52470 | 14.575 | 1799.982 | 90.0254 | 25.0366 | 40.0012 | 185.6135 | 40.0609 | 89.9948 | 95.2553 | 96.0711 | 99.11 | 110.1064 | 81.0824 | 20.3097 | 579.7844 | 389.957 | 101.7441 | 104.0184 | 103.0558 | 0.74054 | 0.83598 | 0.85223 | -0.00062946 | 90.0012 | 84.0153 | 1.5077 | 0.74054 | 0.00080609 | 15.0987 | 12.9017
52500 | 14.5833 | 1799.147 | 90.0056 | 25.03 | 39.9704 | 185.6725 | 40.043 | 89.9784 | 95.2417 | 96.0752 | 99.11 | 108.1566 | 79.526 | 20.3864 | 572.3878 | 389.6133 | 101.5163 | 104.0271 | 103.0878 | 0.74074 | 0.83598 | 0.85223 | -0.00062946 | 89.9863 | 84.1048 | 1.4993 | 0.74073 | 0.00080698 | 15.069 | 12.8725
52530 | 14.5917 | 1799.968 | 89.9991 | 25.0373 | 40.0041 | 185.682 | 40.0569 | 90.005 | 95.2182 | 96.0729 | 99.11 | 117.1751 | 78.9345 | 20.2885 | 563.8934 | 389.6133 | 101.411 | 104.0082 | 103.1168 | 0.74056 | 0.83598 | 0.85223 | -0.00062946 | 90.0126 | 84.0721 | 1.4695 | 0.74057 | 0.00080661 | 15.094 | 12.8971
52560 | 14.6 | 1800.216 | 90.0037 | 25.116 | 40.0114 | 185.6864 | 40.0498 | 90.0101 | 95.2206 | 96.0684 | 99.11 | 113.4929 | 82.0774 | 20.4251 | 557.6624 | 389.6133 | 101.8408 | 104.022 | 103.0016 | 0.74024 | 0.83598 | 0.85223 | -0.00062946 | 89.9823 | 83.9424 | 1.5128 | 0.74023 | 0.00080543 | 15.1476 | 12.9497
52590 | 14.6083 | 1800.423 | 89.9898 | 25.158 | 39.9931 | 185.7059 | 40.036 | 90.0203 | 95.2113 | 96.0693 | 99.11 | 108.1916 | 80.628 | 20.4251 | 561.3475 | 389.6133 | 101.7948 | 104.0205 | 102.8841 | 0.74023 | 0.83598 | 0.85223 | -0.00062946 | 90.0036 | 83.9836 | 1.4912 | 0.74023 | 0.00080578 | 15.147 | 12.9491
52620 | 14.6167 | 1800.359 | 90.0003 | 25.162 | 39.9875 | 185.6552 | 39.9994 | 89.9952 | 95.2173 | 96.0612 | 99.11 | 121.606 | 79.1222 | 20.4251 | 570.9982 | 389.2696 | 101.5444 | 104.0185 | 102.8457 | 0.73805 | 0.83598 | 0.85223 | -0.00062946 | 89.9854 | 84.0961 | 1.4611 | 0.73805 | 0.0008069 | 15.4884 | 13.284
52650 | 14.625 | 1799.861 | 90.0052 | 25.1184 | 39.9747 | 185.5697 | 39.9707 | 89.9936 | 95.2194 | 96.0719 | 99.11 | 119.588 | 79.9948 | 20.4251 | 578.7062 | 389.2696 | 101.4826 | 104.0127 | 102.9338 | 0.7404 | 0.83598 | 0.85223 | -0.00062946 | 89.9861 | 83.7799 | 1.5076 | 0.74039 | 0.00080387 | 15.1222 | 12.9248
52680 | 14.6333 | 1800.023 | 89.997 | 25.0568 | 39.9743 | 185.6931 | 39.908 | 90.003 | 95.2007 | 96.0704 | 99.11 | 114.1921 | 76.4584 | 20.4251 | 580.0729 | 389.6133 | 101.6978 | 104.0224 | 103.0543 | 0.74056 | 0.83598 | 0.85223 | -0.00062946 | 89.9848 | 83.9923 | 1.5095 | 0.74055 | 0.00080591 | 15.0969 | 12.8999
52710 | 14.6417 | 1800.101 | 89.9891 | 24.9987 | 40.008 | 185.7837 | 39.968 | 90.0018 | 95.2305 | 96.0725 | 99.11 | 117.568 | 80.1864 | 20.4247 | 579.213 | 389.957 | 101.6841 | 104.0173 | 103.0965 | 0.74085 | 0.83598 | 0.85223 | -0.00062946 | 89.9858 | 84.0245 | 1.5025 | 0.74084 | 0.00080621 | 15.052 | 12.8559
52740 | 14.65 | 1800.067 | 90.0088 | 24.9185 | 39.9987 | 185.7975 | 39.9432 | 90.006 | 95.2354 | 96.0707 | 99.11 | 107.7745 | 76.893 | 20.4251 | 564.8662 | 389.6133 | 101.5366 | 104.0223 | 103.1454 | 0.74007 | 0.83598 | 0.85223 | -0.00062946 | 89.9918 | 84.1347 | 1.5213 | 0.74006 | 0.00080726 | 15.1734 | 12.975
52770 | 14.6583 | 1799.886 | 89.9932 | 24.9132 | 40.012 | 185.718 | 39.9102 | 89.99 | 95.1602 | 96.07 | 99.11 | 108.7799 | 79.2772 | 20.4251 | 554.0972 | 389.6133 | 101.6399 | 104.0096 | 103.0696 | 0.74051 | 0.83598 | 0.85223 | -0.00062946 | 89.9831 | 84.1304 | 1.5403 | 0.7405 | 0.00080724 | 15.1057 | 12.9086
52800 | 14.6667 | 1800.066 | 90.0131 | 24.9434 | 39.9816 | 185.8011 | 39.9287 | 89.9844 | 95.2357 | 96.0666 | 99.11 | 111.6707 | 80.1233 | 20.4251 | 562.9063 | 389.2696 | 101.4519 | 104.0345 | 102.8864 | 0.74056 | 0.83598 | 0.85223 | -0.00062946 | 89.9956 | 83.8969 | 1.484 | 0.74056 | 0.00080497 | 15.0964 | 12.8995
52830 | 14.675 | 1799.974 | 90.0113 | 24.9971 | 39.9974 | 185.7273 | 39.9583 | 90.0142 | 95.2049 | 96.0647 | 99.11 | 114.4164 | 80.0197 | 20.4251 | 566.5571 | 389.6133 | 101.4462 | 104.022 | 102.9135 | 0.73577 | 0.83598 | 0.85223 | -0.00062946 | 89.9796 | 84.1953 | 1.4349 | 0.73576 | 0.00080787 | 15.8482 | 13.6369
52860 | 14.6833 | 1800.375 | 90.0364 | 25.1458 | 39.988 | 185.7053 | 39.9396 | 90.0059 | 95.2266 | 96.0649 | 99.11 | 113.4277 | 76.2714 | 20.4251 | 575.3581 | 389.6133 | 101.4503 | 103.9945 | 102.9454 | 0.74063 | 0.83598 | 0.85223 | -0.00062946 | 90.0066 | 83.8371 | 1.4659 | 0.74063 | 0.00080437 | 15.085 | 12.8883
52890 | 14.6917 | 1799.861 | 89.9967 | 25.1506 | 40.0383 | 185.7162 | 39.9822 | 89.9998 | 95.2285 | 96.0633 | 99.11 | 112.019 | 81.0048 | 20.4251 | 579.6846 | 389.6133 | 101.5791 | 103.9939 | 103.0626 | 0.74072 | 0.83598 | 0.85223 | -0.00062946 | 89.9982 | 83.988 | 1.487 | 0.74072 | 0.00080584 | 15.0712 | 12.8748
52920 | 14.7 | 1799.591 | 90.0009 | 25.1784 | 40.0233 | 185.8432 | 40.0153 | 89.9876 | 95.2247 | 96.07 | 99.11 | 114.6055 | 78.6523 | 20.3588 | 578.6476 | 389.957 | 101.5211 | 103.9936 | 103.0969 | 0.74099 | 0.83598 | 0.85223 | -0.00062946 | 89.9946 | 84.0911 | 1.532 | 0.74099 | 0.00080683 | 15.0297 | 12.834
52950 | 14.7083 | 1798.931 | 89.9883 | 25.1745 | 40.051 | 185.7633 | 40.0503 | 89.9966 | 95.2203 | 96.074 | 99.1109 | 115.65 | 75.6476 | 20.425 | 568.6816 | 389.6133 | 101.5036 | 104.0198 | 103.1109 | 0.74084 | 0.83598 | 0.85223 | -0.00062946 | 89.9863 | 83.8983 | 1.4744 | 0.74083 | 0.000805 | 15.0541 | 12.858
52980 | 14.7167 | 1799.82 | 90.0369 | 25.1057 | 40.0664 | 185.7418 | 40.0422 | 90.0234 | 95.2753 | 96.0757 | 99.1269 | 117.6056 | 74.1525 | 20.3725 | 561.1291 | 389.6133 | 101.5602 | 104.012 | 103.0458 | 0.7388 | 0.83598 | 0.85223 | -0.00062946 | 89.9793 | 84.2529 | 1.4517 | 0.73878 | 0.00080842 | 15.373 | 13.1708
53010 | 14.725 | 1799.675 | 90.0196 | 25.0543 | 40.0644 | 185.5823 | 40.0544 | 90.0213 | 95.2175 | 96.0804 | 99.1194 | 111.0996 | 75.4341 | 20.4251 | 560.9615 | 389.2696 | 101.5311 | 104.0161 | 102.9307 | 0.74044 | 0.83598 | 0.85223 | -0.00062946 | 89.9843 | 84.074 | 1.4935 | 0.74043 | 0.00080669 | 15.1164 | 12.9191
53040 | 14.7333 | 1800.042 | 89.9907 | 25.0129 | 40.0408 | 185.6061 | 40.1087 | 90.0074 | 95.2532 | 96.076 | 99.1115 | 115.3963 | 77.4964 | 20.4251 | 564.6621 | 389.6133 | 101.5108 | 103.9912 | 102.8675 | 0.74052 | 0.83598 | 0.85223 | -0.00062946 | 89.9783 | 83.9602 | 1.506 | 0.74051 | 0.00080561 | 15.1039 | 12.9068
53070 | 14.7417 | 1800.202 | 90.0254 | 25.0259 | 40.098 | 185.4841 | 40.0934 | 89.9957 | 95.2468 | 96.079 | 99.1127 | 109.3145 | 79.0018 | 20.4251 | 574.1321 | 389.6133 | 101.4899 | 103.983 | 102.908 | 0.74085 | 0.83598 | 0.85223 | -0.00062946 | 90.0029 | 83.9472 | 1.5361 | 0.74085 | 0.00080544 | 15.0504 | 12.8543
53100 | 14.75 | 1800.08 | 90.0154 | 24.982 | 40.0152 | 185.4552 | 40.0646 | 89.9844 | 95.2418 | 96.0869 | 99.1319 | 111.1315 | 79.4469 | 20.4251 | 573.2235 | 389.6133 | 101.4493 | 103.9965 | 103.0845 | 0.74056 | 0.83598 | 0.85223 | -0.00062946 | 89.9903 | 84.1037 | 1.5035 | 0.74056 | 0.00080696 | 15.0964 | 12.8994
53130 | 14.7583 | 1799.97 | 90.0122 | 24.9829 | 40.039 | 185.4848 | 40.0581 | 89.9879 | 95.2604 | 96.0825 | 99.1152 | 112.9001 | 77.303 | 20.4251 | 579.7592 | 389.957 | 101.3982 | 103.9928 | 103.1015 | 0.74067 | 0.83598 | 0.85223 | -0.00062946 | 89.9943 | 84.0943 | 1.5101 | 0.74066 | 0.00080686 | 15.0797 | 12.8831
53160 | 14.7667 | 1799.701 | 89.9997 | 25.0091 | 40.0144 | 185.5732 | 40.0211 | 89.9974 | 95.2324 | 96.0953 | 99.1399 | 114.4889 | 80.979 | 20.4251 | 568.5903 | 389.957 | 101.5252 | 103.9949 | 103.1466 | 0.74054 | 0.83598 | 0.85223 | -0.00062946 | 89.9934 | 84.1993 | 1.4881 | 0.74053 | 0.00080787 | 15.1 | 12.903
53190 | 14.775 | 1800.248 | 90.0152 | 25.0039 | 40.008 | 185.6306 | 40.0078 | 89.9888 | 95.2248 | 96.0885 | 99.1246 | 113.7634 | 78.2091 | 20.4251 | 559.4026 | 389.6133 | 101.9277 | 103.9898 | 103.1031 | 0.73766 | 0.83598 | 0.85223 | -0.00062946 | 89.9786 | 84.2164 | 1.483 | 0.73765 | 0.00080807 | 15.5504 | 13.3448
53220 | 14.7833 | 1799.616 | 89.9932 | 25.0123 | 40.0302 | 185.5096 | 40.0007 | 90.0317 | 95.2303 | 96.0803 | 99.1212 | 108.3718 | 73.3264 | 20.4251 | 562.5697 | 389.6133 | 101.7654 | 103.9897 | 102.9779 | 0.74085 | 0.83598 | 0.85223 | -0.00062946 | 89.9976 | 84.0742 | 1.4781 | 0.74084 | 0.00080666 | 15.0516 | 12.8554
53250 | 14.7917 | 1799.186 | 89.9951 | 25.0209 | 40.0089 | 185.5212 | 39.9659 | 89.9995 | 95.2316 | 96.0913 | 99.1228 | 116.6616 | 78.3512 | 20.4251 | 568.0618 | 389.957 | 101.4833 | 103.982 | 103.1241 | 0.74048 | 0.83598 | 0.85223 | -0.00062946 | 89.9865 | 84.1404 | 1.4944 | 0.74047 | 0.00080732 | 15.1101 | 12.9128
53280 | 14.8 | 1800.237 | 89.9845 | 25.0804 | 40.0374 | 185.5067 | 39.9362 | 89.9892 | 95.2252 | 96.0763 | 99.11 | 109.9993 | 78.5413 | 20.4251 | 572.0341 | 389.6133 | 101.5951 | 103.9669 | 103.0724 | 0.7406 | 0.83598 | 0.85223 | -0.00062946 | 89.9991 | 83.9814 | 1.5067 | 0.7406 | 0.00080577 | 15.0902 | 12.8934
53310 | 14.8083 | 1799.839 | 89.9837 | 25.1352 | 39.9982 | 185.4727 | 39.9391 | 90.0008 | 95.2412 | 96.0866 | 99.1306 | 111.6873 | 80.8629 | 20.3909 | 578.2964 | 389.2696 | 101.6429 | 103.9947 | 103.0416 | 0.73995 | 0.83598 | 0.85223 | -0.00062946 | 89.9749 | 84.06 | 1.4654 | 0.73993 | 0.00080658 | 15.1933 | 12.9945
53340 | 14.8167 | 1799.876 | 89.9875 | 25.1807 | 40.0161 | 185.462 | 39.9168 | 89.9929 | 95.2161 | 96.0822 | 99.1266 | 137.6355 | 77.1557 | 20.4039 | 577.496 | 389.2696 | 101.7758 | 103.9896 | 103.0589 | 0.73981 | 0.83598 | 0.85223 | -0.00062946 | 89.9842 | 84.1159 | 1.5313 | 0.7398 | 0.00080709 | 15.2136 | 13.0144
53370 | 14.825 | 1799.721 | 89.9879 | 25.1705 | 39.9969 | 185.587 | 39.898 | 89.9916 | 95.2163 | 96.0909 | 99.1169 | 101.1561 | 76.2198 | 20.4125 | 569.2313 | 389.6133 | 101.621 | 104.0005 | 103.0448 | 0.74026 | 0.83598 | 0.85223 | -0.00062946 | 89.9778 | 84.1059 | 1.5079 | 0.74024 | 0.00080701 | 15.1454 | 12.9475
53400 | 14.8333 | 1800.024 | 89.9937 | 25.0673 | 39.9891 | 185.5624 | 39.9259 | 90.0185 | 95.2396 | 96.0924 | 99.1322 | 119.3645 | 73.1598 | 20.4233 | 556.6585 | 389.6133 | 101.5811 | 104.0086 | 103.0509 | 0.74024 | 0.83598 | 0.85223 | -0.00062946 | 89.9809 | 84.1234 | 1.4774 | 0.74023 | 0.00080717 | 15.147 | 12.949
53430 | 14.8417 | 1800.113 | 89.9928 | 24.965 | 40.0144 | 185.5329 | 39.9423 | 90.0073 | 95.2258 | 96.0993 | 99.1385 | 112.99 | 78.9771 | 20.4251 | 565.9974 | 389.6133 | 101.4285 | 103.9913 | 103.0572 | 0.74076 | 0.83598 | 0.85223 | -0.00062946 | 89.9964 | 84.0428 | 1.5002 | 0.74075 | 0.00080637 | 15.0658 | 12.8695
53460 | 14.85 | 1800.096 | 89.9738 | 24.9812 | 40.0287 | 185.5462 | 39.9905 | 90.0035 | 95.2515 | 96.0946 | 99.1383 | 108.6612 | 74.9079 | 20.4251 | 569.7081 | 389.6133 | 101.6238 | 104.0027 | 103.0299 | 0.74049 | 0.83598 | 0.85223 | -0.00062946 | 90.0046 | 83.97 | 1.5165 | 0.74049 | 0.00080565 | 15.1065 | 12.9093
53490 | 14.8583 | 1799.728 | 89.9962 | 24.9202 | 40.0127 | 185.4912 | 39.9983 | 89.9984 | 95.197 | 96.0961 | 99.1174 | 110.0534 | 73.3548 | 20.4251 | 575.3422 | 389.6133 | 101.6714 | 103.9925 | 103.0341 | 0.74027 | 0.83598 | 0.85223 | -0.00062946 | 89.9918 | 84.0766 | 1.5077 | 0.74027 | 0.0008067 | 15.1414 | 12.9435
53520 | 14.8667 | 1800.36 | 89.9973 | 24.9581 | 40.0061 | 185.5076 | 40.0451 | 90.0005 | 95.2501 | 96.0944 | 99.1362 | 108.861 | 73.5433 | 20.3742 | 579.1156 | 389.6133 | 101.8098 | 103.9949 | 103.0482 | 0.74037 | 0.83598 | 0.85223 | -0.00062946 | 90.0019 | 83.9895 | 1.476 | 0.74037 | 0.00080584 | 15.1256 | 12.9281
53550 | 14.875 | 1800.301 | 89.982 | 24.9804 | 39.9963 | 185.4257 | 40.0397 | 89.9735 | 95.2419 | 96.1009 | 99.1394 | 118.9686 | 74.5907 | 20.4251 | 578.2461 | 389.957 | 101.6778 | 103.997 | 103.0581 | 0.73966 | 0.83598 | 0.85223 | -0.00062946 | 89.9574 | 84.3102 | 1.5159 | 0.73963 | 0.00080902 | 15.2408 | 13.0411
53580 | 14.8833 | 1799.681 | 89.9609 | 25.0175 | 40.0167 | 185.4469 | 40.0354 | 89.9977 | 95.2348 | 96.0951 | 99.138 | 117.6665 | 74.5981 | 20.4153 | 563.5151 | 389.6133 | 101.7237 | 103.9889 | 103.0364 | 0.74031 | 0.83598 | 0.85223 | -0.00062946 | 89.9847 | 84.0527 | 1.4347 | 0.7403 | 0.00080649 | 15.1358 | 12.9381
53610 | 14.8917 | 1800.052 | 89.9613 | 25.0499 | 39.9751 | 185.4018 | 40.0331 | 90.0173 | 95.2257 | 96.0895 | 99.1376 | 109.9111 | 76.1223 | 20.4096 | 556.5521 | 389.6133 | 101.4693 | 104.0106 | 103.0216 | 0.74053 | 0.83598 | 0.85223 | -0.00062946 | 89.9829 | 83.9367 | 1.5122 | 0.74052 | 0.00080538 | 15.1024 | 12.9053
53640 | 14.9 | 1799.621 | 89.9854 | 25.0708 | 39.9564 | 185.3458 | 40.05 | 89.9592 | 95.2449 | 96.0905 | 99.1362 | 118.454 | 75.8954 | 20.4251 | 563.8126 | 389.6133 | 101.5376 | 104.0029 | 103.0888 | 0.74061 | 0.83598 | 0.85223 | -0.00062946 | 89.9716 | 84.032 | 1.5001 | 0.74059 | 0.00080632 | 15.091 | 12.8942
53670 | 14.9083 | 1800.665 | 89.9769 | 25.0781 | 39.9666 | 185.357 | 40.0359 | 89.9881 | 95.2015 | 96.0901 | 99.1399 | 122.4483 | 82.4909 | 20.4251 | 569.1165 | 389.6133 | 101.6134 | 103.9985 | 103.0453 | 0.74056 | 0.83598 | 0.85223 | -0.00062946 | 89.9926 | 84.0508 | 1.4888 | 0.74056 | 0.00080645 | 15.096 | 12.8991
53700 | 14.9167 | 1800.285 | 89.9596 | 25.1226 | 39.957 | 185.3346 | 40.003 | 89.9676 | 95.2055 | 96.0745 | 99.1213 | 113.9031 | 77.4736 | 20.4251 | 574.412 | 389.6133 | 101.7152 | 103.9957 | 103.0354 | 0.74077 | 0.83598 | 0.85223 | -0.00062946 | 90.0035 | 84.1045 | 1.5455 | 0.74078 | 0.00080694 | 15.0623 | 12.866
53730 | 14.925 | 1800.351 | 89.9737 | 25.1314 | 39.9712 | 185.1674 | 40.027 | 90.0001 | 95.2246 | 96.0629 | 99.1355 | 114.594 | 76.4867 | 20.4498 | 580.2454 | 389.2696 | 101.7593 | 104.0095 | 103.0813 | 0.74041 | 0.83598 | 0.85223 | -0.00062946 | 89.9913 | 84.2341 | 1.5157 | 0.74041 | 0.00080821 | 15.12 | 12.9226
53760 | 14.9333 | 1798.998 | 89.9668 | 25.1076 | 40.0059 | 184.9433 | 40.058 | 89.9951 | 95.2259 | 96.0813 | 99.1173 | 107.4535 | 76.7515 | 20.4251 | 574.4249 | 389.2696 | 101.7598 | 104.0098 | 103.0357 | 0.74012 | 0.83598 | 0.85223 | -0.00062946 | 90.0117 | 83.9374 | 1.5379 | 0.74013 | 0.00080532 | 15.1626 | 12.9644
53790 | 14.9417 | 1799.774 | 89.9933 | 25.0562 | 40.0132 | 184.8144 | 40.0314 | 89.9938 | 95.2165 | 96.0565 | 99.1137 | 115.7432 | 73.2706 | 20.5306 | 565.0166 | 389.2696 | 101.6151 | 104.0308 | 103.1138 | 0.74054 | 0.83598 | 0.85223 | -0.00062946 | 89.9975 | 83.9633 | 1.4919 | 0.74053 | 0.0008056 | 15.0998 | 12.9028
53820 | 14.95 | 1799.675 | 90.0156 | 24.9838 | 40.0151 | 184.849 | 40.0604 | 90.023 | 95.2166 | 96.0907 | 99.1346 | 110.5765 | 73.3879 | 20.2941 | 558.627 | 389.6133 | 101.7485 | 103.9909 | 103.0671 | 0.73646 | 0.83598 | 0.85223 | -0.00062946 | 90.0015 | 84.3631 | 1.4989 | 0.73646 | 0.00080943 | 15.737 | 13.5278
53850 | 14.9583 | 1800.21 | 90.0268 | 24.9627 | 39.9742 | 185.1631 | 40.06 | 90.0056 | 95.2039 | 96.0973 | 99.14 | 109.9278 | 75.1457 | 20.4251 | 564.2729 | 389.6133 | 101.897 | 103.9972 | 103.0641 | 0.74049 | 0.83598 | 0.85223 | -0.00062946 | 90.0246 | 84.1075 | 1.5045 | 0.7405 | 0.00080692 | 15.1046 | 12.9075
53880 | 14.9667 | 1799.556 | 90.008 | 24.9194 | 39.9538 | 185.3574 | 40.0343 | 90.0015 | 95.2271 | 96.0939 | 99.1392 | 125.5308 | 76.5278 | 20.4251 | 567.3183 | 389.6133 | 101.797 | 103.9955 | 103.0511 | 0.74075 | 0.83598 | 0.85223 | -0.00062946 | 90.0304 | 84.1734 | 1.5181 | 0.74077 | 0.00080754 | 15.0633 | 12.8669
53910 | 14.975 | 1799.644 | 90.0076 | 24.9184 | 39.9582 | 185.3365 | 39.9761 | 90.0055 | 95.2523 | 96.0945 | 99.121 | 107.7465 | 77.9763 | 20.4251 | 572.7026 | 389.6133 | 101.8233 | 103.9967 | 103.0329 | 0.74085 | 0.83598 | 0.85223 | -0.00062946 | 90.0437 | 84.1459 | 1.526 | 0.74088 | 0.00080725 | 15.0461 | 12.8501
53940 | 14.9833 | 1799.745 | 90.0223 | 24.9139 | 39.9612 | 185.3812 | 39.9743 | 89.9996 | 95.2319 | 96.0913 | 99.1192 | 119.7377 | 76.5115 | 20.4251 | 579.3004 | 389.6133 | 101.9562 | 103.9719 | 103.0444 | 0.74022 | 0.83598 | 0.85223 | -0.00062946 | 90.0388 | 84.0994 | 1.4992 | 0.74025 | 0.00080682 | 15.1443 | 12.9464
53970 | 14.9917 | 1799.591 | 90.0149 | 24.9577 | 39.9655 | 185.3719 | 39.9734 | 90.0157 | 95.2282 | 96.087 | 99.1331 | 111.4961 | 76.797 | 20.4247 | 576.7703 | 389.6133 | 101.8746 | 103.9779 | 103.0347 | 0.73971 | 0.83598 | 0.85223 | -0.00062946 | 90.0387 | 84.189 | 1.523 | 0.73974 | 0.00080768 | 15.224 | 13.0246
54000 | 15 | 1800.382 | 90.0088 | 24.9854 | 39.9905 | 185.3071 | 39.952 | 90.0045 | 95.2244 | 96.0919 | 99.1316 | 114.1055 | 77.293 | 20.3051 | 561.7845 | 389.2696 | 101.8616 | 103.9841 | 103.0166 | 0.7404 | 0.83598 | 0.85223 | -0.00062946 | 90.0173 | 84.0445 | 1.5108 | 0.74041 | 0.00080634 | 15.1194 | 12.922
54030 | 15.0083 | 1800.169 | 90.039 | 25.0902 | 39.9912 | 185.3504 | 39.9527 | 90.0057 | 95.2294 | 96.0698 | 99.1103 | 119.7757 | 75.0886 | 20.4251 | 558.4011 | 389.6133 | 101.8879 | 103.9953 | 103.0086 | 0.74033 | 0.83598 | 0.85223 | -0.00062946 | 90.0462 | 84.2535 | 1.5051 | 0.74036 | 0.00080828 | 15.127 | 12.9294
54060 | 15.0167 | 1799.729 | 90.0125 | 25.1029 | 39.9879 | 185.3228 | 39.9451 | 89.9934 | 95.1916 | 96.074 | 99.11 | 113.2076 | 77.5363 | 20.4251 | 559.1202 | 389.6133 | 101.9331 | 103.9657 | 103.0355 | 0.74107 | 0.83598 | 0.85223 | -0.00062946 | 90.0527 | 84.159 | 1.4956 | 0.7411 | 0.00080736 | 15.0122 | 12.8168
54090 | 15.025 | 1800.298 | 90.0485 | 25.1807 | 40.0116 | 185.4492 | 39.9537 | 90.0097 | 95.2287 | 96.0806 | 99.1169 | 124.2778 | 76.6748 | 20.4251 | 568.9235 | 389.6133 | 101.8599 | 103.9661 | 103.023 | 0.74052 | 0.83598 | 0.85223 | -0.00062946 | 90.0646 | 84.1126 | 1.4916 | 0.74056 | 0.00080688 | 15.0954 | 12.8985
54120 | 15.0333 | 1799.857 | 90.0661 | 25.1715 | 40.0059 | 185.423 | 39.9984 | 90.0262 | 95.2448 | 96.0786 | 99.1119 | 108.4856 | 73.9356 | 20.4251 | 577.7916 | 389.6133 | 101.8019 | 103.9721 | 102.9933 | 0.74032 | 0.83598 | 0.85223 | -0.00062946 | 90.0598 | 84.0568 | 1.4462 | 0.74036 | 0.00080636 | 15.1273 | 12.9297
54150 | 15.0417 | 1799.279 | 90.0405 | 25.0834 | 40.0038 | 185.3679 | 39.9728 | 90.0128 | 95.2153 | 96.0756 | 99.1124 | 119.0464 | 79.3572 | 20.4251 | 580.6799 | 389.6133 | 101.9446 | 103.9679 | 103.0433 | 0.74054 | 0.83598 | 0.85223 | -0.00062946 | 90.0539 | 84.0567 | 1.5107 | 0.74057 | 0.00080637 | 15.0936 | 12.8967
54180 | 15.05 | 1799.364 | 90.0386 | 24.9499 | 39.9833 | 185.3633 | 39.9851 | 90.0236 | 95.233 | 96.08 | 99.1102 | 105.9807 | 74.4723 | 20.3809 | 575.9153 | 389.6133 | 102.0252 | 103.9693 | 103.0289 | 0.73995 | 0.83598 | 0.85223 | -0.00062946 | 90.0442 | 84.0438 | 1.4998 | 0.73997 | 0.00080627 | 15.1871 | 12.9884
54210 | 15.0583 | 1800.335 | 90.0413 | 24.8837 | 40.0143 | 185.3091 | 39.9933 | 90.0091 | 95.2558 | 96.0799 | 99.1131 | 115.7934 | 74.4679 | 20.4251 | 561.953 | 389.6133 | 102.0548 | 103.9723 | 103.0115 | 0.74065 | 0.83598 | 0.85223 | -0.00062946 | 90.038 | 84.0374 | 1.5154 | 0.74068 | 0.00080622 | 15.0777 | 12.8811
54240 | 15.0667 | 1800.67 | 90.0242 | 24.9034 | 40.0105 | 185.2123 | 40.0236 | 90.0104 | 95.2585 | 96.0849 | 99.1313 | 116.0468 | 74.2311 | 20.4245 | 555.6405 | 389.6133 | 101.8724 | 104.0053 | 103.0635 | 0.74036 | 0.83598 | 0.85223 | -0.00062946 | 90.0279 | 84.045 | 1.4975 | 0.74038 | 0.00080632 | 15.124 | 12.9265
54270 | 15.075 | 1800.306 | 90.0265 | 24.9186 | 40.022 | 185.3612 | 40.0214 | 89.9871 | 95.23 | 96.0852 | 99.1236 | 113.1332 | 72.1374 | 20.4251 | 562.9354 | 389.6133 | 101.9136 | 104.0091 | 102.9609 | 0.74001 | 0.83598 | 0.85223 | -0.00062946 | 90.0326 | 84.1557 | 1.5372 | 0.74003 | 0.00080737 | 15.1777 | 12.9792
54300 | 15.0833 | 1799.781 | 90.0428 | 24.989 | 40.0163 | 185.3232 | 40.0486 | 90.0156 | 95.2365 | 96.0919 | 99.1381 | 116.3548 | 72.716 | 20.4251 | 573.4152 | 389.6133 | 101.8218 | 103.9835 | 103.0094 | 0.74049 | 0.83598 | 0.85223 | -0.00062946 | 90.0126 | 84.0823 | 1.4995 | 0.74049 | 0.00080671 | 15.1061 | 12.909
54330 | 15.0917 | 1799.922 | 90.0132 | 25.0245 | 40.0064 | 185.3473 | 40.0261 | 90.0061 | 95.2287 | 96.0993 | 99.1399 | 118.4846 | 73.0606 | 20.4251 | 578.2329 | 389.6133 | 101.8731 | 103.9918 | 103.0519 | 0.73943 | 0.83598 | 0.85223 | -0.00062946 | 90.0096 | 84.0675 | 1.5261 | 0.73944 | 0.00080657 | 15.2706 | 13.0703
54360 | 15.1 | 1800.329 | 90.0192 | 25.0065 | 40.0086 | 185.254 | 40.023 | 90.0085 | 95.2384 | 96.0936 | 99.1398 | 109.028 | 78.5534 | 20.4251 | 577.8638 | 389.2696 | 101.8418 | 104.0023 | 102.9568 | 0.73992 | 0.83598 | 0.85223 | -0.00062946 | 89.9998 | 84.0097 | 1.4731 | 0.73992 | 0.00080604 | 15.1962 | 12.9973
54390 | 15.1083 | 1799.419 | 89.9684 | 25.0302 | 40.0114 | 185.2358 | 39.9943 | 89.9642 | 95.2102 | 96.0982 | 99.14 | 109.8307 | 75.5852 | 20.3929 | 572.0234 | 389.6133 | 101.9876 | 104.0049 | 102.991 | 0.73801 | 0.83598 | 0.85223 | -0.00062946 | 89.986 | 84.1806 | 1.3195 | 0.738 | 0.00080771 | 15.4953 | 13.2907
54420 | 15.1167 | 1800.263 | 89.9711 | 25.0087 | 40.0193 | 185.2424 | 40.0431 | 89.9931 | 95.2243 | 96.0984 | 99.1381 | 116.0974 | 73.0915 | 20.4251 | 561.6464 | 389.6133 | 102.0724 | 103.9995 | 102.9755 | 0.73992 | 0.83598 | 0.85223 | -0.00062946 | 89.9819 | 84.023 | 1.5052 | 0.73991 | 0.00080621 | 15.1972 | 12.9983
54450 | 15.125 | 1799.732 | 89.9758 | 25.0365 | 39.9935 | 185.3526 | 40.049 | 90.0056 | 95.2129 | 96.1041 | 99.14 | 111.1036 | 75.4774 | 20.4027 | 561.26 | 389.2696 | 102.1186 | 103.9979 | 102.9977 | 0.7399 | 0.83598 | 0.85223 | -0.00062946 | 89.9747 | 83.9128 | 1.5116 | 0.73988 | 0.00080517 | 15.2016 | 13.0027
54480 | 15.1333 | 1799.868 | 89.9908 | 25.0972 | 40.0094 | 185.2309 | 40.0643 | 89.9748 | 95.1824 | 96.0928 | 99.1399 | 110.6099 | 81.1046 | 20.4251 | 561.132 | 389.2696 | 101.8721 | 103.9864 | 102.9976 | 0.74002 | 0.83598 | 0.85223 | -0.00062946 | 90.0026 | 83.9136 | 1.5001 | 0.74002 | 0.00080511 | 15.1803 | 12.9817
54510 | 15.1417 | 1800.207 | 89.954 | 25.0818 | 39.9759 | 185.3375 | 40.0505 | 89.9855 | 95.207 | 96.0938 | 99.14 | 116.9861 | 80.6527 | 20.4251 | 567.1353 | 389.2696 | 101.8168 | 103.994 | 102.9841 | 0.7396 | 0.83598 | 0.85223 | -0.00062946 | 89.9942 | 83.7079 | 1.5029 | 0.7396 | 0.00080316 | 15.2455 | 13.0457
54540 | 15.15 | 1800.405 | 89.9649 | 25.0628 | 39.9687 | 185.2956 | 40.048 | 89.9787 | 95.2255 | 96.0913 | 99.121 | 112.2873 | 75.4882 | 20.4251 | 579.6391 | 389.2696 | 101.9041 | 103.9839 | 102.9651 | 0.7392 | 0.83598 | 0.85223 | -0.00062946 | 89.9805 | 83.7351 | 1.4838 | 0.73919 | 0.00080345 | 15.3093 | 13.1083
54570 | 15.1583 | 1800.408 | 89.9675 | 24.9857 | 39.9901 | 185.2647 | 40.0277 | 90.0044 | 95.2163 | 96.068 | 99.11 | 114.9458 | 74.6536 | 20.3909 | 576.9901 | 389.2696 | 101.8123 | 103.9694 | 102.9406 | 0.73937 | 0.83598 | 0.85223 | -0.00062946 | 89.9586 | 83.3404 | 1.4873 | 0.73935 | 0.00079971 | 15.2849 | 13.0844
54600 | 15.1667 | 1800.338 | 89.9334 | 24.8732 | 39.9692 | 185.2421 | 39.9852 | 89.9752 | 95.2152 | 96.071 | 99.11 | 112.4494 | 79.6105 | 20.3551 | 578.6882 | 389.2696 | 101.7445 | 103.9669 | 102.9743 | 0.73515 | 0.83598 | 0.85223 | -0.00062946 | 89.9452 | 83.1976 | 1.473 | 0.73512 | 0.00079837 | 15.9489 | 13.7357
54630 | 15.175 | 1799.795 | 89.9604 | 24.8535 | 39.9837 | 185.2273 | 39.9734 | 89.9626 | 95.2193 | 96.0683 | 99.11 | 106.7207 | 73.6947 | 20.3443 | 574.999 | 389.2696 | 101.8852 | 103.9679 | 102.9542 | 0.73809 | 0.83598 | 0.85223 | -0.00062946 | 89.9569 | 83.0748 | 1.4839 | 0.73806 | 0.00079717 | 15.4858 | 13.2814
54660 | 15.1833 | 1799.679 | 89.9674 | 24.8548 | 40.0086 | 185.1708 | 40.0064 | 89.9978 | 95.2302 | 96.0714 | 99.11 | 112.5064 | 74.2248 | 20.2148 | 569.3688 | 389.2696 | 101.888 | 103.9781 | 102.927 | 0.7381 | 0.83598 | 0.85223 | -0.00062946 | 89.9621 | 83.057 | 1.4732 | 0.73808 | 0.00079698 | 15.4828 | 13.2785
54690 | 15.1917 | 1799.852 | 89.9769 | 24.903 | 39.984 | 185.2743 | 39.9687 | 89.9944 | 95.2247 | 96.0675 | 99.11 | 110.2046 | 74.5561 | 20.3687 | 563.3912 | 389.6133 | 101.7583 | 103.9692 | 102.9677 | 0.73839 | 0.83598 | 0.85223 | -0.00062946 | 89.9641 | 83.0236 | 1.4788 | 0.73836 | 0.00079666 | 15.4384 | 13.2349
54720 | 15.2 | 1799.665 | 89.9865 | 24.9416 | 39.9618 | 185.3223 | 39.9398 | 90 | 95.2155 | 96.0696 | 99.11 | 113.7785 | 74.8456 | 20.4205 | 560.7502 | 389.2696 | 101.7941 | 103.9813 | 102.9407 | 0.73793 | 0.83598 | 0.85223 | -0.00062946 | 89.9903 | 82.9859 | 1.4862 | 0.73793 | 0.00079624 | 15.507 | 13.3022
54750 | 15.2083 | 1799.949 | 90.0044 | 24.9899 | 39.9806 | 185.2788 | 39.9504 | 90.0031 | 95.2345 | 96.065 | 99.11 | 115.2185 | 76.8848 | 20.4251 | 556.3716 | 389.2696 | 101.8836 | 103.9785 | 102.9474 | 0.73747 | 0.83598 | 0.85223 | -0.00062946 | 89.9873 | 83.02 | 1.5248 | 0.73746 | 0.00079657 | 15.5802 | 13.374
54780 | 15.2167 | 1800.199 | 89.9983 | 25.0361 | 39.973 | 185.414 | 39.9258 | 89.9832 | 95.218 | 96.0658 | 99.11 | 104.3052 | 74.7753 | 20.4251 | 566.8005 | 389.6133 | 101.761 | 103.9598 | 102.9609 | 0.73835 | 0.83598 | 0.85223 | -0.00062946 | 90.0098 | 82.8853 | 1.4727 | 0.73836 | 0.00079523 | 15.4388 | 13.2353
54810 | 15.225 | 1800.156 | 89.9872 | 25.0656 | 39.9995 | 185.4261 | 39.9372 | 90.0092 | 95.237 | 96.0711 | 99.1102 | 122.9904 | 74.2755 | 20.414 | 578.2643 | 389.2696 | 101.7666 | 103.9643 | 102.9409 | 0.73799 | 0.83598 | 0.85223 | -0.00062946 | 90.0106 | 83.0073 | 1.4767 | 0.738 | 0.0007964 | 15.4956 | 13.2911
54840 | 15.2333 | 1800.008 | 89.9928 | 25.0427 | 39.9798 | 185.4044 | 39.9367 | 89.997 | 95.2432 | 96.075 | 99.1306 | 103.0306 | 73.6597 | 20.4249 | 579.3899 | 389.6133 | 101.7016 | 103.9869 | 103.0087 | 0.73834 | 0.83598 | 0.85223 | -0.00062946 | 89.9872 | 83.0749 | 1.5303 | 0.73833 | 0.0007971 | 15.4432 | 13.2396
54870 | 15.2417 | 1800.155 | 90.0178 | 25.0702 | 39.9941 | 185.3168 | 39.9462 | 90.0247 | 95.2532 | 96.0665 | 99.1218 | 112.3587 | 74.2252 | 20.4248 | 573.3597 | 389.6133 | 101.8815 | 104.0045 | 102.9727 | 0.73804 | 0.83598 | 0.85223 | -0.00062946 | 89.9915 | 83.0689 | 1.4988 | 0.73803 | 0.00079703 | 15.4903 | 13.2859
54900 | 15.25 | 1800.035 | 90.019 | 25.0933 | 40.0413 | 185.3294 | 39.976 | 89.9994 | 95.2474 | 96.0667 | 99.1101 | 114.1744 | 76.5057 | 20.3843 | 562.3906 | 389.6133 | 101.9895 | 103.9828 | 102.9498 | 0.73695 | 0.83598 | 0.85223 | -0.00062946 | 89.9703 | 83.1472 | 1.5174 | 0.73693 | 0.00079783 | 15.6625 | 13.4548
54930 | 15.2583 | 1799.864 | 90.0237 | 25.0993 | 39.9991 | 185.4305 | 40.0058 | 90.0027 | 95.2481 | 96.0717 | 99.1137 | 112.514 | 75.5337 | 20.4169 | 559.931 | 389.6133 | 101.7711 | 103.9658 | 102.9715 | 0.73834 | 0.83598 | 0.85223 | -0.00062946 | 89.9821 | 82.9021 | 1.4982 | 0.73833 | 0.00079545 | 15.4432 | 13.2396
54960 | 15.2667 | 1799.837 | 90.0054 | 25.0492 | 40.0041 | 185.4003 | 40.0349 | 90.0182 | 95.2199 | 96.0739 | 99.1199 | 118.8065 | 79.6225 | 20.3694 | 566.811 | 389.6133 | 101.8184 | 103.9898 | 102.9641 | 0.73463 | 0.83598 | 0.85223 | -0.00062946 | 89.9749 | 83.3232 | 1.359 | 0.73461 | 0.00079951 | 16.029 | 13.8142
54990 | 15.275 | 1799.914 | 90.0371 | 24.9525 | 40.0179 | 185.4034 | 40.0681 | 90.0101 | 95.2473 | 96.0739 | 99.1175 | 111.185 | 72.9662 | 20.3449 | 562.2147 | 389.2696 | 101.6304 | 103.9652 | 102.9752 | 0.73854 | 0.83598 | 0.85223 | -0.00062946 | 89.9951 | 82.9661 | 1.4996 | 0.73854 | 0.00079604 | 15.411 | 13.208
55020 | 15.2833 | 1800.126 | 90.0149 | 24.9585 | 40.0262 | 185.4018 | 40.0859 | 90.0254 | 95.241 | 96.0729 | 99.1106 | 110.398 | 72.1011 | 20.425 | 574.5744 | 389.2696 | 101.7202 | 103.969 | 102.9483 | 0.7383 | 0.83598 | 0.85223 | -0.00062946 | 90.0004 | 83.0506 | 1.5009 | 0.7383 | 0.00079684 | 15.4476 | 13.244
55050 | 15.2917 | 1799.644 | 90.026 | 24.9523 | 40.0316 | 185.4437 | 40.081 | 90.0278 | 95.2484 | 96.0798 | 99.1102 | 110.7787 | 77.9561 | 20.2107 | 574.6794 | 389.2696 | 101.947 | 103.9714 | 102.9543 | 0.73867 | 0.83598 | 0.85223 | -0.00062946 | 90.0054 | 83.0501 | 1.5547 | 0.73867 | 0.00079682 | 15.3905 | 13.1879
55080 | 15.3 | 1800.199 | 90.02 | 24.925 | 40.0196 | 185.4421 | 40.0859 | 90.0029 | 95.2472 | 96.085 | 99.1185 | 114.2191 | 74.9038 | 20.1544 | 568.2184 | 389.2696 | 101.8589 | 103.9764 | 102.9444 | 0.7381 | 0.83598 | 0.85223 | -0.00062946 | 89.9725 | 83.1643 | 1.5204 | 0.73809 | 0.00079799 | 15.4818 | 13.2776
55110 | 15.3083 | 1799.405 | 90.0351 | 24.9238 | 40.0485 | 185.4165 | 40.0888 | 89.9879 | 95.2526 | 96.1016 | 99.14 | 116.6905 | 72.9441 | 20.4248 | 557.9908 | 389.2696 | 102.083 | 104.0008 | 102.9624 | 0.73987 | 0.83598 | 0.85223 | -0.00062946 | 90.0128 | 83.6915 | 1.5256 | 0.73988 | 0.00080296 | 15.2017 | 13.0027
55140 | 15.3167 | 1800.457 | 90.0456 | 24.9537 | 40.0246 | 185.4725 | 40.0925 | 90.018 | 95.2503 | 96.0971 | 99.14 | 106.627 | 73.5544 | 20.4251 | 565.0242 | 389.2696 | 101.9009 | 104.0037 | 103.0248 | 0.73929 | 0.83598 | 0.85223 | -0.00062946 | 89.9913 | 83.7021 | 1.4923 | 0.73929 | 0.00080311 | 15.2941 | 13.0934
55170 | 15.325 | 1800.215 | 90.021 | 25.0416 | 40.0445 | 185.428 | 40.0691 | 90.0042 | 95.2335 | 96.0972 | 99.14 | 111.0498 | 78.0318 | 20.4251 | 571.3384 | 389.2696 | 101.9175 | 104.0045 | 102.9706 | 0.73734 | 0.83598 | 0.85223 | -0.00062946 | 90.011 | 83.9967 | 1.5151 | 0.73735 | 0.00080589 | 15.5977 | 13.3912
55200 | 15.3333 | 1799.491 | 90.0271 | 25.0915 | 40.0168 | 185.4449 | 40.0133 | 90.0137 | 95.2609 | 96.1017 | 99.14 | 113.3967 | 74.2476 | 20.4251 | 581.3014 | 389.6133 | 101.9667 | 104.0059 | 102.9841 | 0.74001 | 0.83598 | 0.85223 | -0.00062946 | 90.0116 | 83.7746 | 1.5087 | 0.74002 | 0.00080376 | 15.1805 | 12.9819
55230 | 15.3417 | 1799.845 | 89.9985 | 25.1413 | 39.9989 | 185.4456 | 39.9727 | 89.9851 | 95.1993 | 96.0987 | 99.14 | 117.4648 | 79.0209 | 20.4248 | 581.067 | 389.2696 | 101.8494 | 104.0008 | 102.9736 | 0.73929 | 0.83598 | 0.85223 | -0.00062946 | 89.9821 | 83.832 | 1.5046 | 0.73928 | 0.00080438 | 15.2956 | 13.0948
55260 | 15.35 | 1799.996 | 90.0295 | 25.1388 | 40.0162 | 185.425 | 39.9471 | 89.9936 | 95.2328 | 96.1043 | 99.14 | 121.3763 | 76.5928 | 20.4251 | 568.2542 | 389.2696 | 101.9224 | 104.0171 | 102.9796 | 0.73968 | 0.83598 | 0.85223 | -0.00062946 | 89.9857 | 83.8105 | 1.5157 | 0.73968 | 0.00080416 | 15.2335 | 13.034
55290 | 15.3583 | 1799.399 | 90.0328 | 25.1155 | 40.0382 | 185.502 | 39.9193 | 90.0019 | 95.2048 | 96.1042 | 99.14 | 106.3093 | 81.4572 | 20.4251 | 556.993 | 389.2696 | 101.9358 | 104.0147 | 103.0248 | 0.73959 | 0.83598 | 0.85223 | -0.00062946 | 89.9872 | 83.9019 | 1.4834 | 0.73958 | 0.00080504 | 15.2481 | 13.0482
55320 | 15.3667 | 1800.32 | 90.003 | 25.0518 | 40.0404 | 185.5853 | 39.9508 | 90.022 | 95.2403 | 96.1066 | 99.14 | 125.4447 | 79.3654 | 20.4251 | 558.3551 | 389.2696 | 102.0267 | 104.0076 | 102.9841 | 0.73904 | 0.83598 | 0.85223 | -0.00062946 | 89.976 | 83.8935 | 1.5137 | 0.73902 | 0.00080498 | 15.3354 | 13.1338
55350 | 15.375 | 1800.245 | 90.0131 | 24.9753 | 40.0285 | 185.4993 | 39.8952 | 89.9975 | 95.2449 | 96.0985 | 99.14 | 101.8297 | 80.7947 | 20.4251 | 562.8151 | 389.2696 | 101.9481 | 104.0073 | 102.9772 | 0.7402 | 0.83598 | 0.85223 | -0.00062946 | 89.9925 | 83.7296 | 1.5134 | 0.74019 | 0.00080337 | 15.1529 | 12.9549
55380 | 15.3833 | 1798.688 | 90.0247 | 24.901 | 40.0067 | 185.5273 | 39.9234 | 89.9975 | 95.2407 | 96.1131 | 99.14 | 109.5753 | 78.9795 | 20.4251 | 566.7478 | 389.2696 | 102.034 | 103.9856 | 103.0113 | 0.73935 | 0.83598 | 0.85223 | -0.00062946 | 89.9871 | 83.7751 | 1.5109 | 0.73934 | 0.00080382 | 15.2862 | 13.0856
55410 | 15.3917 | 1800.396 | 89.9718 | 24.8874 | 39.9914 | 185.4696 | 39.8996 | 89.992 | 95.228 | 96.1027 | 99.14 | 110.7198 | 79.841 | 20.4251 | 576.2164 | 389.2696 | 101.8615 | 103.988 | 102.957 | 0.74003 | 0.83598 | 0.85223 | -0.00062946 | 89.9722 | 83.7196 | 1.5052 | 0.74001 | 0.00080332 | 15.1809 | 12.9823
55440 | 15.4 | 1799.803 | 89.9653 | 24.8755 | 39.9859 | 185.495 | 39.9166 | 89.9964 | 95.2242 | 96.1012 | 99.14 | 112.89 | 80.2401 | 20.4251 | 580.7126 | 389.2696 | 101.8836 | 104.0152 | 103.0065 | 0.73995 | 0.83598 | 0.85223 | -0.00062946 | 89.9879 | 83.6989 | 1.505 | 0.73995 | 0.00080309 | 15.1914 | 12.9927
55470 | 15.4083 | 1799.841 | 89.9661 | 24.9018 | 39.9989 | 185.429 | 39.9279 | 89.984 | 95.222 | 96.0976 | 99.14 | 117.6168 | 78.5459 | 20.4251 | 574.5786 | 389.2696 | 101.9366 | 104.0062 | 102.991 | 0.73964 | 0.83598 | 0.85223 | -0.00062946 | 89.9353 | 83.7569 | 1.5181 | 0.7396 | 0.00080376 | 15.246 | 13.0462
55500 | 15.4167 | 1799.541 | 89.9469 | 24.9028 | 39.9871 | 185.4442 | 39.9915 | 89.9952 | 95.2575 | 96.0983 | 99.14 | 110.0218 | 79.0084 | 20.4251 | 560.5146 | 389.2696 | 101.8864 | 103.9907 | 102.97 | 0.73991 | 0.83598 | 0.85223 | -0.00062946 | 89.9527 | 83.9048 | 1.4767 | 0.73988 | 0.00080514 | 15.201 | 13.002
55530 | 15.425 | 1800.34 | 89.9377 | 24.8941 | 39.985 | 185.4329 | 40.0102 | 89.977 | 95.2306 | 96.1041 | 99.14 | 113.9236 | 71.654 | 20.4251 | 558.9297 | 389.2696 | 101.7405 | 104.0088 | 102.9977 | 0.73761 | 0.83598 | 0.85223 | -0.00062946 | 89.9654 | 83.8555 | 1.5174 | 0.73759 | 0.00080464 | 15.5602 | 13.3544
55560 | 15.4333 | 1799.791 | 89.9611 | 24.9393 | 39.9791 | 185.4402 | 40.0297 | 90.0041 | 95.2221 | 96.1017 | 99.14 | 107.1979 | 74.4056 | 20.4251 | 564.7598 | 389.2696 | 101.7048 | 104.0007 | 102.9977 | 0.73982 | 0.83598 | 0.85223 | -0.00062946 | 89.9891 | 83.7908 | 1.4922 | 0.73982 | 0.00080396 | 15.2118 | 13.0126
55590 | 15.4417 | 1799.958 | 89.9539 | 24.9517 | 39.9856 | 185.399 | 40.0741 | 89.9817 | 95.2199 | 96.1025 | 99.14 | 118.6873 | 72.7365 | 20.4251 | 579.4872 | 389.6133 | 101.773 | 103.987 | 102.9977 | 0.73988 | 0.83598 | 0.85223 | -0.00062946 | 89.9989 | 83.935 | 1.5055 | 0.73988 | 0.00080533 | 15.2022 | 13.0033
55620 | 15.45 | 1799.748 | 89.9597 | 25.0106 | 39.9811 | 185.5468 | 40.0723 | 89.9681 | 95.212 | 96.0981 | 99.14 | 109.453 | 75.1406 | 20.4027 | 575.7882 | 389.6133 | 101.7829 | 103.9896 | 102.9721 | 0.74 | 0.83598 | 0.85223 | -0.00062946 | 90.006 | 83.9716 | 1.5233 | 0.74 | 0.00080566 | 15.1829 | 12.9843
55650 | 15.4583 | 1799.821 | 89.974 | 25.0573 | 39.9809 | 185.4827 | 40.085 | 90.0293 | 95.197 | 96.1006 | 99.1249 | 114.9176 | 72.9465 | 20.3969 | 577.4096 | 389.2696 | 101.9586 | 104 | 102.9796 | 0.73991 | 0.83598 | 0.85223 | -0.00062946 | 89.9947 | 83.7566 | 1.4939 | 0.73991 | 0.00080362 | 15.197 | 12.9981
55680 | 15.4667 | 1799.868 | 89.9692 | 25.0877 | 39.9853 | 185.5182 | 40.0838 | 90.0024 | 95.2124 | 96.1028 | 99.1388 | 115.6182 | 75.2114 | 20.4251 | 569.5702 | 389.2696 | 102.0016 | 103.9881 | 102.9965 | 0.73943 | 0.83598 | 0.85223 | -0.00062946 | 90.0026 | 83.8372 | 1.4956 | 0.73943 | 0.00080438 | 15.2711 | 13.0708
55710 | 15.475 | 1800.196 | 89.965 | 25.122 | 39.9794 | 185.6409 | 40.1058 | 89.9657 | 95.1957 | 96.103 | 99.1399 | 112.5459 | 75.0999 | 20.422 | 561.5338 | 389.2696 | 101.923 | 104.0115 | 102.9439 | 0.73985 | 0.83598 | 0.85223 | -0.00062946 | 89.9945 | 83.8116 | 1.4868 | 0.73984 | 0.00080415 | 15.2073 | 13.0082
55740 | 15.4833 | 1799.678 | 89.9893 | 25.1112 | 40.0038 | 185.4922 | 40.0901 | 90.0127 | 95.2278 | 96.1064 | 99.14 | 110.7457 | 79.1825 | 20.4246 | 560.6532 | 389.2696 | 102.0474 | 103.9986 | 102.9997 | 0.7398 | 0.83598 | 0.85223 | -0.00062946 | 90.0171 | 83.8344 | 1.517 | 0.73981 | 0.00080432 | 15.2121 | 13.0129
55770 | 15.4917 | 1799.913 | 89.9779 | 25.0061 | 39.97 | 185.5369 | 40.0334 | 90.0073 | 95.2013 | 96.1046 | 99.14 | 116.7156 | 74.434 | 20.4251 | 565.8739 | 389.6133 | 101.8549 | 103.9962 | 102.957 | 0.74023 | 0.83598 | 0.85223 | -0.00062946 | 90.0365 | 83.7596 | 1.5143 | 0.74025 | 0.00080356 | 15.1441 | 12.9463
55800 | 15.5 | 1799.898 | 90.0103 | 24.9221 | 40.0211 | 185.5992 | 39.9935 | 90.0065 | 95.2345 | 96.1035 | 99.14 | 110.1523 | 74.954 | 20.4251 | 574.6539 | 389.2696 | 101.8185 | 103.9947 | 102.9706 | 0.7396 | 0.83598 | 0.85223 | -0.00062946 | 90.0431 | 83.8151 | 1.5072 | 0.73963 | 0.00080408 | 15.2407 | 13.041
55830 | 15.5083 | 1799.567 | 89.9917 | 24.845 | 39.997 | 185.4692 | 39.9791 | 90.0103 | 95.2464 | 96.1037 | 99.14 | 115.9134 | 74.2861 | 20.4251 | 576.5842 | 389.6133 | 101.9682 | 103.9999 | 103.0045 | 0.73989 | 0.83598 | 0.85223 | -0.00062946 | 90.0352 | 83.9409 | 1.4948 | 0.73991 | 0.0008053 | 15.1971 | 12.9982
55860 | 15.5167 | 1800.019 | 89.9935 | 24.861 | 39.9935 | 185.4816 | 39.8978 | 90.0069 | 95.2016 | 96.1031 | 99.14 | 109.9626 | 78.1094 | 20.4251 | 572.2936 | 388.926 | 102.1106 | 103.9954 | 102.9301 | 0.73931 | 0.83598 | 0.85223 | -0.00062946 | 90.0153 | 83.8233 | 1.496 | 0.73932 | 0.00080422 | 15.2886 | 13.088
55890 | 15.525 | 1800.096 | 89.99 | 24.8103 | 40.0008 | 185.3629 | 39.9381 | 90.0265 | 95.2388 | 96.1054 | 99.14 | 109.7629 | 78.4309 | 20.4251 | 567.8723 | 389.2696 | 101.9255 | 103.995 | 102.9638 | 0.73759 | 0.83598 | 0.85223 | -0.00062946 | 90.0153 | 83.91 | 1.4176 | 0.7376 | 0.00080505 | 15.5581 | 13.3523
55920 | 15.5333 | 1800.477 | 90.0327 | 24.8388 | 39.9982 | 185.3311 | 39.8922 | 90.0053 | 95.2206 | 96.107 | 99.14 | 110.6869 | 77.1705 | 20.4251 | 557.1393 | 389.2696 | 101.9905 | 104.0048 | 102.9841 | 0.73991 | 0.83598 | 0.85223 | -0.00062946 | 90.0338 | 83.9611 | 1.4949 | 0.73993 | 0.0008055 | 15.1937 | 12.9948
55950 | 15.5417 | 1799.597 | 90.0184 | 24.9134 | 39.9958 | 185.4247 | 39.9059 | 90.0314 | 95.257 | 96.1002 | 99.14 | 117.872 | 73.2307 | 20.4251 | 562.2814 | 389.2696 | 101.951 | 104.0291 | 102.9625 | 0.73957 | 0.83598 | 0.85223 | -0.00062946 | 90.0269 | 83.8513 | 1.4937 | 0.73958 | 0.00080446 | 15.2482 | 13.0483
55980 | 15.55 | 1799.964 | 90.0264 | 24.9304 | 40.0077 | 185.4677 | 39.9366 | 90.0248 | 95.232 | 96.1037 | 99.14 | 122.298 | 75.128 | 20.4251 | 564.1235 | 389.2696 | 101.9723 | 103.996 | 102.9774 | 0.7399 | 0.83598 | 0.85223 | -0.00062946 | 90.0572 | 83.7401 | 1.5182 | 0.73994 | 0.00080333 | 15.1927 | 12.9939
56010 | 15.5583 | 1799.82 | 90.0281 | 24.964 | 40.0158 | 185.4914 | 39.9304 | 90.027 | 95.2548 | 96.1085 | 99.14 | 103.7955 | 74.3641 | 20.4251 | 573.3799 | 389.2696 | 101.9857 | 103.9973 | 102.9379 | 0.73899 | 0.83598 | 0.85223 | -0.00062946 | 90.0485 | 83.7887 | 1.4862 | 0.73902 | 0.00080381 | 15.3365 | 13.1349
56040 | 15.5667 | 1799.962 | 90.0346 | 25.0244 | 40.0013 | 185.59 | 39.9505 | 90.0251 | 95.231 | 96.1001 | 99.14 | 113.5809 | 75.9128 | 20.4251 | 579.9585 | 389.2696 | 101.9252 | 104.0049 | 102.9436 | 0.73933 | 0.83598 | 0.85223 | -0.00062946 | 90.0455 | 83.8826 | 1.5074 | 0.73936 | 0.00080472 | 15.283 | 13.0825
56070 | 15.575 | 1800.087 | 90.0323 | 25.0376 | 40.0245 | 185.478 | 39.9846 | 90.0181 | 95.2518 | 96.1025 | 99.14 | 117.3841 | 78.4756 | 20.3796 | 575.8895 | 388.926 | 101.89 | 103.9872 | 102.9435 | 0.7393 | 0.83598 | 0.85223 | -0.00062946 | 90.0332 | 83.7452 | 1.4971 | 0.73932 | 0.00080343 | 15.2883 | 13.0876
56100 | 15.5833 | 1800.247 | 90.0376 | 25.0501 | 40.0222 | 185.5594 | 40.0307 | 90.0208 | 95.245 | 96.1022 | 99.1394 | 111.8511 | 74.339 | 20.3288 | 562.1249 | 389.2696 | 102.0356 | 103.9987 | 102.9632 | 0.73662 | 0.83598 | 0.85223 | -0.00062946 | 90.0095 | 84.1502 | 1.4808 | 0.73663 | 0.00080737 | 15.7112 | 13.5025
56130 | 15.5917 | 1800.967 | 90.0163 | 25.0566 | 40.01 | 185.5995 | 40.0131 | 90.0019 | 95.2388 | 96.0885 | 99.1365 | 113.2224 | 77.521 | 20.4251 | 562.9308 | 389.2696 | 101.9049 | 103.9935 | 102.9673 | 0.74036 | 0.83598 | 0.85223 | -0.00062946 | 90.0292 | 83.9164 | 1.4956 | 0.74038 | 0.00080508 | 15.1246 | 12.9271
56160 | 15.6 | 1800.255 | 90.014 | 24.9907 | 40.0119 | 185.7031 | 40.035 | 89.9954 | 95.2444 | 96.087 | 99.1123 | 115.5109 | 75.2173 | 20.4251 | 559.3926 | 389.2696 | 101.7626 | 103.9767 | 102.9225 | 0.74013 | 0.83598 | 0.85223 | -0.00062946 | 90.0268 | 83.8941 | 1.4892 | 0.74014 | 0.00080487 | 15.1605 | 12.9624
56190 | 15.6083 | 1800.212 | 90.0404 | 24.9335 | 40.0329 | 185.5464 | 40.0566 | 90.0199 | 95.2481 | 96.0797 | 99.11 | 119.8369 | 72.3812 | 20.4251 | 560.6354 | 389.2696 | 101.7666 | 103.9664 | 102.9881 | 0.74071 | 0.83598 | 0.85223 | -0.00062946 | 90.0168 | 84.1518 | 1.5389 | 0.74072 | 0.00080737 | 15.071 | 12.8745
56220 | 15.6167 | 1799.241 | 90.0157 | 24.8496 | 40.0105 | 185.6801 | 40.0418 | 90.0084 | 95.2627 | 96.0862 | 99.1302 | 112.3712 | 76.1704 | 20.4251 | 565.4918 | 389.2696 | 101.7598 | 103.976 | 102.9811 | 0.73991 | 0.83598 | 0.85223 | -0.00062946 | 90.006 | 84.078 | 1.4972 | 0.73991 | 0.00080668 | 15.1965 | 12.9976
56250 | 15.625 | 1800.572 | 90.0064 | 24.8301 | 39.9955 | 185.7271 | 40.0379 | 89.9888 | 95.2444 | 96.0734 | 99.11 | 120.7413 | 76.0053 | 20.4251 | 578.9184 | 389.2696 | 102.0067 | 103.9704 | 102.9376 | 0.73984 | 0.83598 | 0.85223 | -0.00062946 | 90.0022 | 84.0534 | 1.5304 | 0.73984 | 0.00080645 | 15.2076 | 13.0085
56280 | 15.6333 | 1799.941 | 90.0049 | 24.855 | 39.9984 | 185.6059 | 40.0226 | 90.0346 | 95.2302 | 96.076 | 99.1175 | 107.4301 | 76.9624 | 20.4251 | 574.8164 | 388.926 | 101.9862 | 103.969 | 102.9662 | 0.73997 | 0.83598 | 0.85223 | -0.00062946 | 90.0164 | 84.144 | 1.5011 | 0.73998 | 0.00080729 | 15.1863 | 12.9876
56310 | 15.6417 | 1799.497 | 89.9898 | 24.8449 | 39.9938 | 185.6711 | 40.041 | 89.9986 | 95.23 | 96.085 | 99.1147 | 112.1973 | 78.765 | 20.4251 | 569.6154 | 388.926 | 101.8245 | 103.9772 | 102.9114 | 0.7363 | 0.83598 | 0.85223 | -0.00062946 | 89.9667 | 84.2714 | 1.3683 | 0.73628 | 0.00080863 | 15.7662 | 13.5564
56340 | 15.65 | 1799.818 | 90.0115 | 24.8698 | 39.9967 | 185.7106 | 40.048 | 90.0005 | 95.2228 | 96.0786 | 99.1127 | 114.7828 | 77.2252 | 20.4251 | 559.9047 | 389.2696 | 101.7586 | 103.9966 | 102.9929 | 0.74059 | 0.83598 | 0.85223 | -0.00062946 | 89.9893 | 84.1135 | 1.5069 | 0.74058 | 0.00080706 | 15.0922 | 12.8953
56370 | 15.6583 | 1799.977 | 89.9973 | 24.9159 | 39.9981 | 185.6892 | 40.0809 | 89.9949 | 95.234 | 96.0837 | 99.1198 | 102.6803 | 74.9737 | 20.4251 | 562.978 | 389.2696 | 101.8449 | 103.9835 | 102.9707 | 0.73977 | 0.83598 | 0.85223 | -0.00062946 | 89.9801 | 84.0931 | 1.445 | 0.73976 | 0.00080688 | 15.2207 | 13.0214
56400 | 15.6667 | 1800.212 | 89.9997 | 24.9738 | 40.0061 | 185.6997 | 40.0513 | 89.9728 | 95.2488 | 96.071 | 99.126 | 117.2709 | 77.424 | 20.4251 | 566.3947 | 388.926 | 101.9044 | 103.9842 | 102.9227 | 0.74051 | 0.83598 | 0.85223 | -0.00062946 | 89.9841 | 84.161 | 1.5397 | 0.7405 | 0.00080753 | 15.1055 | 12.9083
56430 | 15.675 | 1799.849 | 90.0144 | 25.0678 | 40.0278 | 185.776 | 40.0604 | 89.9889 | 95.2389 | 96.068 | 99.11 | 116.8681 | 76.0276 | 20.4251 | 575.8996 | 389.2696 | 101.8448 | 103.9607 | 102.9605 | 0.74023 | 0.83598 | 0.85223 | -0.00062946 | 90.0058 | 84.1232 | 1.5196 | 0.74023 | 0.00080712 | 15.1472 | 12.9492
56460 | 15.6833 | 1799.29 | 89.9684 | 25.0589 | 39.9928 | 185.6345 | 39.9957 | 89.9774 | 95.2164 | 96.0717 | 99.111 | 112.1912 | 75.6927 | 20.4251 | 582.4694 | 389.2696 | 101.8169 | 103.969 | 102.9212 | 0.73748 | 0.83598 | 0.85223 | -0.00062946 | 89.9565 | 84.3449 | 1.4625 | 0.73745 | 0.00080935 | 15.5811 | 13.3749
56490 | 15.6917 | 1800.078 | 90.0062 | 25.0725 | 40.0081 | 185.6039 | 39.986 | 90.014 | 95.219 | 96.0762 | 99.11 | 118.5881 | 75.9848 | 20.4251 | 576.0554 | 389.2696 | 101.8689 | 103.9476 | 102.96 | 0.74054 | 0.83598 | 0.85223 | -0.00062946 | 89.9785 | 84.0846 | 1.5113 | 0.74052 | 0.00080681 | 15.1018 | 12.9047
56520 | 15.7 | 1799.526 | 89.9687 | 24.9923 | 39.9892 | 185.5013 | 39.9339 | 89.9881 | 95.2091 | 96.0773 | 99.11 | 119.5205 | 74.7999 | 20.3159 | 560.4976 | 388.926 | 101.6724 | 103.9703 | 102.9541 | 0.73999 | 0.83598 | 0.85223 | -0.00062946 | 89.9642 | 84.1676 | 1.4933 | 0.73997 | 0.00080764 | 15.1884 | 12.9897
56550 | 15.7083 | 1799.69 | 89.9626 | 24.9669 | 40.0272 | 185.5049 | 39.9658 | 89.9911 | 95.2198 | 96.0744 | 99.11 | 117.2013 | 74.8251 | 20.4251 | 559.1559 | 389.2696 | 101.7467 | 103.9727 | 102.9203 | 0.74054 | 0.83598 | 0.85223 | -0.00062946 | 89.9704 | 84.061 | 1.521 | 0.74052 | 0.0008066 | 15.102 | 12.9049
56580 | 15.7167 | 1800.093 | 90.0015 | 24.9106 | 40.0287 | 185.5796 | 39.9237 | 90.0084 | 95.2475 | 96.0709 | 99.11 | 111.7977 | 78.4218 | 20.4251 | 559.8956 | 389.2696 | 101.7518 | 103.9819 | 102.9609 | 0.74027 | 0.83598 | 0.85223 | -0.00062946 | 89.9933 | 84.1897 | 1.5098 | 0.74026 | 0.00080778 | 15.1419 | 12.9441
56610 | 15.725 | 1799.648 | 89.9948 | 24.9181 | 40.0242 | 185.6432 | 39.9217 | 89.9954 | 95.2276 | 96.0687 | 99.11 | 120.2898 | 78.0218 | 20.4251 | 564.3503 | 389.2696 | 101.8114 | 103.9632 | 102.9541 | 0.74054 | 0.83598 | 0.85223 | -0.00062946 | 89.9891 | 84.4239 | 1.515 | 0.74053 | 0.00081004 | 15.1003 | 12.9033
56640 | 15.7333 | 1799.993 | 89.9891 | 24.9402 | 40.0143 | 185.6065 | 39.9036 | 89.9877 | 95.2088 | 96.0715 | 99.11 | 109.4083 | 77.5965 | 20.4251 | 572.2457 | 389.2696 | 101.9382 | 103.9482 | 102.9474 | 0.74013 | 0.83598 | 0.85223 | -0.00062946 | 90.0006 | 84.2486 | 1.4897 | 0.74013 | 0.00080833 | 15.1626 | 12.9644
56670 | 15.7417 | 1799.926 | 90.0017 | 24.9813 | 40.0088 | 185.5952 | 39.9248 | 90.0086 | 95.2336 | 96.079 | 99.11 | 117.5556 | 77.2159 | 20.4248 | 581.3912 | 389.2696 | 101.7394 | 103.9693 | 102.9207 | 0.74047 | 0.83598 | 0.85223 | -0.00062946 | 89.9841 | 84.2278 | 1.5296 | 0.74046 | 0.00080817 | 15.1118 | 12.9146
56700 | 15.75 | 1800.243 | 89.9919 | 24.909 | 40.0411 | 185.6988 | 39.9308 | 89.9975 | 95.2466 | 96.0782 | 99.11 | 105.9161 | 76.6705 | 20.4251 | 578.4241 | 389.2696 | 101.751 | 103.9689 | 102.9338 | 0.74054 | 0.83598 | 0.85223 | -0.00062946 | 89.9668 | 84.1708 | 1.5039 | 0.74052 | 0.00080766 | 15.1017 | 12.9047
56730 | 15.7583 | 1800.041 | 89.988 | 24.9215 | 40.0378 | 185.5978 | 39.957 | 89.9686 | 95.2074 | 96.0737 | 99.11 | 110.9475 | 73.8627 | 20.4251 | 565.068 | 389.2696 | 101.7806 | 103.9815 | 102.968 | 0.73751 | 0.83598 | 0.85223 | -0.00062946 | 89.9631 | 84.2968 | 1.3507 | 0.73749 | 0.00080888 | 15.5754 | 13.3693
56760 | 15.7667 | 1799.918 | 89.971 | 24.9508 | 40.0521 | 185.5569 | 40.0047 | 90.0115 | 95.2437 | 96.0756 | 99.11 | 110.2081 | 76.0005 | 20.4243 | 558.0022 | 389.2696 | 101.9149 | 103.9837 | 102.9745 | 0.74064 | 0.83598 | 0.85223 | -0.00062946 | 89.9772 | 84.3224 | 1.506 | 0.74062 | 0.00080909 | 15.0858 | 12.8891
56790 | 15.775 | 1799.492 | 89.9824 | 25.0105 | 40.0337 | 185.586 | 40.0666 | 90.0145 | 95.2199 | 96.0729 | 99.11 | 120.7051 | 72.8027 | 20.4251 | 561.9052 | 389.2696 | 101.7852 | 103.9754 | 102.9813 | 0.7402 | 0.83598 | 0.85223 | -0.00062946 | 89.9967 | 84.2173 | 1.5067 | 0.7402 | 0.00080804 | 15.1525 | 12.9544
56820 | 15.7833 | 1799.783 | 90.0008 | 25.0674 | 40.022 | 185.6073 | 40.0689 | 90.0151 | 95.2328 | 96.0669 | 99.11 | 109.6841 | 79.1278 | 20.4251 | 571.4688 | 389.2696 | 101.7568 | 103.9636 | 102.9135 | 0.74085 | 0.83598 | 0.85223 | -0.00062946 | 89.9947 | 84.2 | 1.5252 | 0.74085 | 0.00080788 | 15.0511 | 12.855
56850 | 15.7917 | 1799.981 | 89.9766 | 25.1186 | 40.0307 | 185.7485 | 40.0313 | 89.9897 | 95.2129 | 96.0749 | 99.11 | 115.271 | 74.3945 | 20.3341 | 572.3596 | 388.926 | 101.8527 | 103.9541 | 102.9067 | 0.74061 | 0.83598 | 0.85223 | -0.00062946 | 89.9751 | 84.0942 | 1.4887 | 0.7406 | 0.00080691 | 15.09 | 12.8931
56880 | 15.8 | 1799.848 | 90.0041 | 25.1503 | 40.0033 | 185.7017 | 40.0773 | 89.9974 | 95.2099 | 96.0739 | 99.11 | 104.1646 | 72.6351 | 20.4251 | 582.8569 | 389.2696 | 101.8633 | 103.971 | 103.0013 | 0.73616 | 0.83598 | 0.85223 | -0.00062946 | 89.9637 | 84.3482 | 1.4842 | 0.73614 | 0.00080937 | 15.7875 | 13.5773
56910 | 15.8083 | 1800.137 | 89.9989 | 25.0718 | 40.0178 | 185.6865 | 40.0903 | 90.0187 | 95.2475 | 96.0758 | 99.11 | 110.4455 | 78.43 | 20.3061 | 566.8289 | 389.2696 | 101.8954 | 103.9571 | 102.9338 | 0.74047 | 0.83598 | 0.85223 | -0.00062946 | 89.9722 | 84.3032 | 1.5127 | 0.74045 | 0.00080892 | 15.1124 | 12.9151
56940 | 15.8167 | 1799.751 | 89.9814 | 24.9564 | 40.0009 | 185.5895 | 40.0747 | 90.0186 | 95.2108 | 96.0757 | 99.11 | 109.5521 | 83.2163 | 20.4251 | 563.8248 | 388.926 | 101.7585 | 103.962 | 102.9022 | 0.73991 | 0.83598 | 0.85223 | -0.00062946 | 89.9694 | 84.2671 | 1.508 | 0.7399 | 0.00080858 | 15.1994 | 13.0005
56970 | 15.825 | 1799.221 | 90.0031 | 24.8575 | 40.0267 | 185.5303 | 40.0326 | 89.995 | 95.2243 | 96.0706 | 99.11 | 109.5188 | 76.9709 | 20.4251 | 561.1271 | 388.926 | 101.7593 | 103.9775 | 102.8662 | 0.74054 | 0.83598 | 0.85223 | -0.00062946 | 89.9793 | 84.1913 | 1.5111 | 0.74053 | 0.00080783 | 15.1012 | 12.9042
57000 | 15.8333 | 1799.506 | 90.0228 | 24.9174 | 40.015 | 185.3831 | 40.0269 | 89.9883 | 95.2474 | 96.072 | 99.11 | 110.3329 | 81.0659 | 20.4251 | 565.913 | 388.926 | 101.7737 | 103.9944 | 102.7711 | 0.73998 | 0.83598 | 0.85223 | -0.00062946 | 89.9981 | 84.0973 | 1.4803 | 0.73998 | 0.00080689 | 15.1866 | 12.9879
57030 | 15.8417 | 1799.391 | 90.0054 | 25.0229 | 40.0129 | 185.3877 | 40.0374 | 90.0098 | 95.2448 | 96.0771 | 99.11 | 116.2536 | 80.682 | 20.4251 | 574.7905 | 388.926 | 102.0308 | 103.9581 | 102.8254 | 0.73825 | 0.83598 | 0.85223 | -0.00062946 | 89.9689 | 84.2254 | 1.4683 | 0.73823 | 0.00080818 | 15.4596 | 13.2557
57060 | 15.85 | 1799.384 | 90.0062 | 25.058 | 40.0345 | 185.4234 | 40.0076 | 90.0061 | 95.2274 | 96.0743 | 99.11 | 110.6286 | 79.9266 | 20.4251 | 574.6778 | 388.926 | 101.6897 | 103.9585 | 102.9879 | 0.74054 | 0.83598 | 0.85223 | -0.00062946 | 89.9774 | 84.1552 | 1.5029 | 0.74052 | 0.00080749 | 15.1019 | 12.9049
57090 | 15.8583 | 1799.849 | 90.0334 | 25.0899 | 39.9991 | 185.4622 | 39.9932 | 90.0134 | 95.2498 | 96.0753 | 99.11 | 117.5907 | 77.9014 | 20.4251 | 575.1486 | 388.926 | 101.913 | 103.972 | 102.9542 | 0.74047 | 0.83598 | 0.85223 | -0.00062946 | 89.9831 | 84.2517 | 1.5039 | 0.74046 | 0.0008084 | 15.1122 | 12.9149
57120 | 15.8667 | 1800.256 | 90.0341 | 25.0832 | 40.0292 | 185.4628 | 39.9714 | 90.0023 | 95.2204 | 96.0746 | 99.11 | 108.5637 | 78.0309 | 20.4251 | 569.8508 | 389.2696 | 101.9386 | 103.9837 | 102.9538 | 0.74025 | 0.83598 | 0.85223 | -0.00062946 | 89.9715 | 84.1963 | 1.5073 | 0.74023 | 0.00080789 | 15.1466 | 12.9487
57150 | 15.875 | 1800.431 | 90.0381 | 25.058 | 40.0604 | 185.2811 | 39.922 | 90.0137 | 95.2625 | 96.0538 | 99.11 | 111.8125 | 77.8025 | 20.4252 | 556.1982 | 389.2696 | 101.8606 | 103.9962 | 103.0558 | 0.74052 | 0.83598 | 0.85223 | -0.00062946 | 89.9974 | 84.169 | 1.5148 | 0.74052 | 0.00080758 | 15.1025 | 12.9054
57180 | 15.8833 | 1800.46 | 90.0404 | 25.1056 | 40.0632 | 185.3138 | 39.9377 | 90.0236 | 95.233 | 96.0798 | 99.11 | 119.4567 | 79.6025 | 20.4251 | 563.6556 | 389.2696 | 101.7466 | 103.9947 | 102.9745 | 0.73998 | 0.83598 | 0.85223 | -0.00062946 | 89.9963 | 84.3584 | 1.5213 | 0.73997 | 0.00080939 | 15.1872 | 12.9885
57210 | 15.8917 | 1800.113 | 90.0394 | 25.1659 | 40.0209 | 185.413 | 39.9437 | 90.0092 | 95.2247 | 96.0739 | 99.11 | 111.3243 | 80.8984 | 20.4251 | 561.9586 | 389.2696 | 101.7713 | 103.9736 | 102.9745 | 0.74023 | 0.83598 | 0.85223 | -0.00062946 | 90.0099 | 84.207 | 1.4893 | 0.74024 | 0.00080791 | 15.1463 | 12.9484
57240 | 15.9 | 1800.636 | 90.0363 | 25.1786 | 40.0351 | 185.4762 | 39.9292 | 89.9919 | 95.2172 | 96.0634 | 99.11 | 116.5379 | 79.028 | 20.4251 | 574.9691 | 389.2696 | 101.9215 | 103.9709 | 102.988 | 0.74026 | 0.83598 | 0.85223 | -0.00062946 | 90.0293 | 84.2687 | 1.5 | 0.74028 | 0.00080846 | 15.1399 | 12.9421
57270 | 15.9083 | 1800.186 | 90.0324 | 25.2178 | 40.0257 | 185.4809 | 39.9096 | 89.9944 | 95.2152 | 96.0761 | 99.11 | 107.9535 | 76.3012 | 20.1606 | 577.599 | 389.2696 | 101.8825 | 103.9508 | 102.988 | 0.74043 | 0.83598 | 0.85223 | -0.00062946 | 90.0092 | 84.379 | 1.5284 | 0.74044 | 0.00080956 | 15.115 | 12.9177
57300 | 15.9167 | 1800.229 | 90.0107 | 25.2041 | 40.0086 | 185.5859 | 39.9639 | 89.9936 | 95.2306 | 96.0755 | 99.11 | 117.3752 | 74.306 | 20.3781 | 578.2393 | 389.2696 | 101.8233 | 103.9582 | 102.9867 | 0.74054 | 0.83598 | 0.85223 | -0.00062946 | 90.0244 | 84.2985 | 1.506 | 0.74055 | 0.00080876 | 15.0969 | 12.8999
57330 | 15.925 | 1799.831 | 90.0411 | 25.1121 | 40.0502 | 185.6476 | 40.0079 | 90.0055 | 95.2269 | 96.0756 | 99.11 | 112.6729 | 75.579 | 20.3447 | 563.0953 | 389.2696 | 101.9367 | 103.969 | 102.9677 | 0.74054 | 0.83598 | 0.85223 | -0.00062946 | 90.0247 | 84.3592 | 1.514 | 0.74056 | 0.00080934 | 15.0959 | 12.899
57360 | 15.9333 | 1799.728 | 90.0152 | 25.0049 | 40.0544 | 185.5594 | 40.0294 | 90.0152 | 95.2265 | 96.0679 | 99.11 | 109.1668 | 76.6159 | 20.4251 | 563.2732 | 389.2696 | 101.7073 | 103.9921 | 102.9558 | 0.74031 | 0.83598 | 0.85223 | -0.00062946 | 90.0282 | 84.3225 | 1.493 | 0.74033 | 0.00080898 | 15.1322 | 12.9346
57390 | 15.9417 | 1801.135 | 90.0094 | 24.9592 | 40.0639 | 185.5813 | 40.0904 | 90.0077 | 95.2276 | 96.0709 | 99.11 | 114.5537 | 74.7652 | 20.4251 | 561.8342 | 389.2696 | 101.6964 | 103.9963 | 102.9541 | 0.73878 | 0.83598 | 0.85223 | -0.00062946 | 90.0108 | 84.3301 | 1.5124 | 0.73879 | 0.00080909 | 15.3719 | 13.1697
57420 | 15.95 | 1799.934 | 90.0302 | 24.9409 | 40.0563 | 185.5244 | 40.0929 | 90.0041 | 95.2429 | 96.0685 | 99.11 | 118.1258 | 73.401 | 20.4251 | 562.5615 | 388.926 | 101.77 | 103.9945 | 102.988 | 0.74083 | 0.83598 | 0.85223 | -0.00062946 | 90.0191 | 84.1619 | 1.5236 | 0.74084 | 0.00080746 | 15.0524 | 12.8563
57450 | 15.9583 | 1800.254 | 90.0673 | 25.0313 | 40.0863 | 185.5958 | 40.1461 | 90.0405 | 95.269 | 96.0711 | 99.11 | 105.6517 | 75.3717 | 20.4251 | 570.4031 | 389.2696 | 101.6933 | 103.9859 | 102.9809 | 0.73966 | 0.83598 | 0.85223 | -0.00062946 | 90.0395 | 84.4044 | 1.5028 | 0.73968 | 0.00080974 | 15.2329 | 13.0333
57480 | 15.9667 | 1799.751 | 90.0177 | 25.086 | 40.0439 | 185.6488 | 40.1429 | 89.9886 | 95.2442 | 96.0603 | 99.1066 | 123.4804 | 74.0616 | 20.425 | 576.6986 | 388.926 | 101.7142 | 103.9832 | 102.9576 | 0.74083 | 0.83598 | 0.85223 | -0.00062946 | 90.047 | 84.2197 | 1.5272 | 0.74086 | 0.00080795 | 15.0497 | 12.8536
57510 | 15.975 | 1800.438 | 90.0104 | 25.1189 | 40.0545 | 185.64 | 40.1097 | 90.0016 | 95.2176 | 96.0535 | 99.0812 | 109.3493 | 74.6061 | 20.4251 | 573.6462 | 389.2696 | 101.8374 | 103.9804 | 102.9186 | 0.74054 | 0.83598 | 0.85223 | -0.00062946 | 90.0319 | 84.1893 | 1.4922 | 0.74056 | 0.00080769 | 15.0961 | 12.8991
57540 | 15.9833 | 1800.271 | 90.0075 | 25.1787 | 40.0528 | 185.6717 | 40.107 | 90.0019 | 95.2539 | 96.0489 | 99.0812 | 107.7609 | 75.21 | 20.4251 | 568.2402 | 388.926 | 102.0001 | 103.9877 | 102.9321 | 0.74022 | 0.83598 | 0.85223 | -0.00062946 | 90.0372 | 84.322 | 1.5314 | 0.74024 | 0.00080895 | 15.1459 | 12.948
57570 | 15.9917 | 1800.024 | 90.0294 | 25.196 | 40.0364 | 185.8821 | 40.0484 | 90.0061 | 95.2456 | 96.0361 | 99.08 | 118.7461 | 79.7694 | 20.4251 | 565.9166 | 389.2696 | 101.8611 | 103.9935 | 102.9446 | 0.74054 | 0.83598 | 0.85223 | -0.00062946 | 90.0482 | 84.405 | 1.5131 | 0.74057 | 0.00080973 | 15.0943 | 12.8974
57600 | 16 | 1799.98 | 90.0249 | 25.2179 | 40.0664 | 185.8589 | 39.9998 | 90.0051 | 95.2388 | 96.0369 | 99.08 | 116.5381 | 76.0276 | 20.4251 | 564.9906 | 388.926 | 101.8246 | 103.9941 | 102.9445 | 0.73618 | 0.83598 | 0.85223 | -0.00062946 | 89.993 | 84.5244 | 1.4662 | 0.73618 | 0.00081099 | 15.782 | 13.572
57630 | 16.0083 | 1799.775 | 90.0199 | 25.2974 | 40.0688 | 185.8264 | 39.9783 | 89.9944 | 95.252 | 96.0421 | 99.08 | 108.3223 | 77.7653 | 20.4251 | 563.1978 | 388.926 | 101.9575 | 104.0042 | 102.9106 | 0.74053 | 0.83598 | 0.85223 | -0.00062946 | 90.0335 | 84.4887 | 1.5177 | 0.74055 | 0.00081056 | 15.0979 | 12.9009
57660 | 16.0167 | 1799.833 | 90.0398 | 25.269 | 40.037 | 185.8114 | 39.9616 | 90.0196 | 95.223 | 96.0421 | 99.08 | 127.5421 | 79.4951 | 20.3982 | 572.7626 | 389.2696 | 101.8769 | 103.9843 | 102.9241 | 0.74072 | 0.83598 | 0.85223 | -0.00062946 | 90.0359 | 84.3886 | 1.5115 | 0.74075 | 0.0008096 | 15.0669 | 12.8705
57690 | 16.025 | 1799.988 | 90.0023 | 25.2227 | 40.0323 | 185.7853 | 39.9221 | 89.9946 | 95.2292 | 96.0534 | 99.08 | 108.1641 | 76.8537 | 20.2825 | 577.1489 | 389.2696 | 101.6663 | 103.9925 | 102.9513 | 0.74053 | 0.83598 | 0.85223 | -0.00062946 | 90.03 | 84.4103 | 1.5457 | 0.74055 | 0.00080982 | 15.0972 | 12.9002
57720 | 16.0333 | 1800.276 | 90.0033 | 25.1685 | 40.0675 | 185.6321 | 39.9184 | 90.0108 | 95.2372 | 96.0409 | 99.08 | 121.4029 | 72.8357 | 20.0473 | 575.3023 | 389.2696 | 101.5875 | 104.0266 | 102.9242 | 0.7402 | 0.83598 | 0.85223 | -0.00062946 | 90.0144 | 84.5568 | 1.4998 | 0.74021 | 0.00081126 | 15.1511 | 12.9531
57750 | 16.0417 | 1800.112 | 90.0012 | 25.0869 | 40.019 | 185.7806 | 39.9211 | 89.9881 | 95.2441 | 96.0461 | 99.08 | 115.1063 | 77.4487 | 20.1203 | 576.5376 | 388.926 | 101.6771 | 104.003 | 102.958 | 0.73753 | 0.83598 | 0.85223 | -0.00062946 | 89.9933 | 84.6209 | 1.408 | 0.73753 | 0.00081192 | 15.5697 | 13.3637
57780 | 16.05 | 1800.387 | 90.0059 | 25.0334 | 40.061 | 185.7938 | 39.9491 | 90.0166 | 95.2282 | 96.0422 | 99.08 | 107.5541 | 74.1373 | 20.1866 | 570.2005 | 389.2696 | 101.7761 | 104.0103 | 102.9445 | 0.74054 | 0.83598 | 0.85223 | -0.00062946 | 90.0198 | 84.4945 | 1.5137 | 0.74055 | 0.00081065 | 15.0973 | 12.9003
57810 | 16.0583 | 1799.305 | 90.0245 | 24.9847 | 40.0674 | 185.8559 | 39.9645 | 90.0357 | 95.2692 | 96.0489 | 99.08 | 117.6021 | 77.9202 | 20.4251 | 564.1333 | 389.2696 | 101.8974 | 104.0177 | 102.9631 | 0.74081 | 0.83598 | 0.85223 | -0.00062946 | 90.009 | 84.4702 | 1.512 | 0.74082 | 0.00081044 | 15.0556 | 12.8594
57840 | 16.0667 | 1800.262 | 89.9872 | 24.964 | 40.0313 | 185.7781 | 39.9634 | 89.977 | 95.2636 | 96.0482 | 99.08 | 115.767 | 71.6105 | 20.3883 | 568.5994 | 389.2696 | 101.6602 | 104.0093 | 102.9582 | 0.74108 | 0.83598 | 0.85223 | -0.00062946 | 89.992 | 84.499 | 1.5207 | 0.74107 | 0.00081075 | 15.0164 | 12.821
57870 | 16.075 | 1799.635 | 90.043 | 25.0022 | 40.0466 | 185.7968 | 40.0331 | 89.988 | 95.2593 | 96.0431 | 99.08 | 112.3541 | 79.4824 | 20.4251 | 561.9677 | 389.2696 | 101.8182 | 104.0044 | 102.9377 | 0.7409 | 0.83598 | 0.85223 | -0.00062946 | 90.0007 | 84.5098 | 1.5073 | 0.7409 | 0.00081084 | 15.0434 | 12.8474
57900 | 16.0833 | 1799.908 | 90.0048 | 25.0913 | 40.0508 | 185.7644 | 40.0147 | 89.9852 | 95.2113 | 96.0397 | 99.08 | 120.4432 | 77.3726 | 20.3384 | 567.4178 | 389.2696 | 101.7959 | 104.0046 | 102.9431 | 0.73967 | 0.83598 | 0.85223 | -0.00062946 | 90.0005 | 84.6083 | 1.5256 | 0.73967 | 0.00081178 | 15.2351 | 13.0354
57930 | 16.0917 | 1799.848 | 89.9961 | 25.0898 | 40.0188 | 185.8224 | 40.0134 | 89.9644 | 95.2473 | 96.0397 | 99.08 | 104.5186 | 75.9826 | 20.2673 | 575.9245 | 389.2696 | 101.7595 | 104.0025 | 102.9572 | 0.74054 | 0.83598 | 0.85223 | -0.00062946 | 89.9971 | 84.5388 | 1.4949 | 0.74054 | 0.00081112 | 15.0993 | 12.9023
57960 | 16.1 | 1799.606 | 90.0067 | 25.1591 | 40.0562 | 185.8322 | 40.0709 | 89.9957 | 95.2429 | 96.0427 | 99.08 | 120.345 | 77.6068 | 20.4237 | 574.462 | 389.2696 | 101.7654 | 104.0184 | 102.9717 | 0.74058 | 0.83598 | 0.85223 | -0.00062946 | 90.0112 | 84.5328 | 1.4824 | 0.74059 | 0.00081103 | 15.0912 | 12.8943
57990 | 16.1083 | 1799.787 | 90.0086 | 25.2357 | 40.0548 | 185.8361 | 40.0645 | 89.9902 | 95.2293 | 96.0462 | 99.08 | 105.3798 | 77.4656 | 20.4251 | 571.9985 | 388.926 | 101.7237 | 103.996 | 102.9648 | 0.74093 | 0.83598 | 0.85223 | -0.00062946 | 89.9961 | 84.3299 | 1.5394 | 0.74093 | 0.00080912 | 15.0383 | 12.8425
58020 | 16.1167 | 1799.916 | 89.9993 | 25.2657 | 40.0553 | 185.8315 | 40.1108 | 90.0073 | 95.2321 | 96.0448 | 99.08 | 111.9314 | 77.2625 | 20.2902 | 565.5348 | 389.2696 | 101.6972 | 104.024 | 102.9648 | 0.74065 | 0.83598 | 0.85223 | -0.00062946 | 89.9752 | 84.4416 | 1.4828 | 0.74064 | 0.00081024 | 15.0841 | 12.8874
58050 | 16.125 | 1799.864 | 89.9877 | 25.3093 | 40.0513 | 185.8803 | 40.0978 | 89.999 | 95.2508 | 96.0478 | 99.08 | 117.083 | 84.4543 | 20.4251 | 562.2992 | 389.2696 | 101.9808 | 104.0147 | 102.9244 | 0.74055 | 0.83598 | 0.85223 | -0.00062946 | 89.9878 | 84.4368 | 1.5428 | 0.74054 | 0.00081017 | 15.0992 | 12.9022
58080 | 16.1333 | 1799.7 | 89.9889 | 25.1723 | 40.0136 | 185.8547 | 40.1026 | 90.0088 | 95.2107 | 96.0442 | 99.08 | 120.964 | 78.846 | 20.4249 | 573.5051 | 389.2696 | 101.7478 | 104.0199 | 102.9648 | 0.7408 | 0.83598 | 0.85223 | -0.00062946 | 90.0144 | 84.4924 | 1.476 | 0.74081 | 0.00081064 | 15.0575 | 12.8613
58110 | 16.1417 | 1800.496 | 89.9929 | 25.08 | 40.0367 | 185.9148 | 40.0486 | 89.9792 | 95.2083 | 96.0469 | 99.0612 | 109.278 | 78.2598 | 19.9271 | 578.3967 | 388.926 | 101.6802 | 103.9938 | 102.9461 | 0.73616 | 0.83598 | 0.85223 | -0.00062946 | 89.9785 | 84.6159 | 1.4154 | 0.73615 | 0.0008119 | 15.7863 | 13.5762
58140 | 16.15 | 1799.871 | 89.9891 | 24.9495 | 40.046 | 185.7804 | 40.017 | 89.9957 | 95.2437 | 96.0565 | 99.08 | 108.1947 | 82.584 | 20.3199 | 577.5862 | 388.926 | 101.9168 | 103.9996 | 102.9309 | 0.74055 | 0.83598 | 0.85223 | -0.00062946 | 89.9878 | 84.3225 | 1.5151 | 0.74054 | 0.00080907 | 15.0989 | 12.9018
58170 | 16.1583 | 1799.922 | 89.9737 | 24.9781 | 40.0487 | 185.8537 | 39.9835 | 89.9984 | 95.2451 | 96.0484 | 99.08 | 115.2202 | 80.1958 | 20.4246 | 573.705 | 388.926 | 101.8401 | 104.0121 | 102.9309 | 0.74013 | 0.83598 | 0.85223 | -0.00062946 | 89.9863 | 84.3353 | 1.5129 | 0.74012 | 0.0008092 | 15.1639 | 12.9657
58200 | 16.1667 | 1799.725 | 90.0173 | 24.9939 | 40.0435 | 185.8643 | 39.9478 | 90.0219 | 95.2309 | 96.0546 | 99.08 | 110.8019 | 79.4761 | 20.4074 | 561.5692 | 388.926 | 101.9376 | 104.0171 | 102.9715 | 0.74023 | 0.83598 | 0.85223 | -0.00062946 | 89.9878 | 84.3945 | 1.5126 | 0.74022 | 0.00080976 | 15.1487 | 12.9507
58230 | 16.175 | 1799.645 | 89.9893 | 25.0134 | 40.0439 | 185.8719 | 39.9521 | 89.9896 | 95.2496 | 96.0471 | 99.08 | 110.8432 | 76.3547 | 20.4251 | 563.3429 | 388.926 | 101.7831 | 104.0237 | 102.9377 | 0.74022 | 0.83598 | 0.85223 | -0.00062946 | 89.9865 | 84.18 | 1.4972 | 0.74021 | 0.0008077 | 15.1502 | 12.9522
58260 | 16.1833 | 1800.049 | 89.9827 | 25.0429 | 40.0436 | 185.8433 | 39.988 | 89.9957 | 95.2486 | 96.0513 | 99.08 | 113.1814 | 77.6791 | 20.4251 | 561.1586 | 388.926 | 101.828 | 104.0011 | 102.938 | 0.73996 | 0.83598 | 0.85223 | -0.00062946 | 89.9837 | 84.1119 | 1.4661 | 0.73995 | 0.00080706 | 15.1916 | 12.9928
58290 | 16.1917 | 1799.851 | 90.0272 | 25.0704 | 40.0215 | 185.6798 | 39.9565 | 90.0017 | 95.2278 | 96.0445 | 99.08 | 107.596 | 77.6324 | 20.4251 | 572.8998 | 388.926 | 101.8778 | 103.9975 | 102.958 | 0.74002 | 0.83598 | 0.85223 | -0.00062946 | 89.9887 | 84.143 | 1.5248 | 0.74001 | 0.00080734 | 15.1816 | 12.983
58320 | 16.2 | 1800.524 | 89.979 | 24.995 | 40.0063 | 185.6882 | 39.9737 | 89.9995 | 95.255 | 96.0461 | 99.08 | 113.7375 | 77.4742 | 20.3275 | 580.4913 | 389.2696 | 101.8438 | 104.0015 | 102.9039 | 0.74014 | 0.83598 | 0.85223 | -0.00062946 | 89.9938 | 83.9859 | 1.4867 | 0.74014 | 0.00080583 | 15.1619 | 12.9637
58350 | 16.2083 | 1799.964 | 89.9818 | 25.0801 | 40.0015 | 185.7336 | 39.9526 | 90.0183 | 95.2152 | 96.0548 | 99.08 | 103.8861 | 75.419 | 20.1281 | 574.8832 | 388.926 | 101.9325 | 103.9865 | 102.9784 | 0.73992 | 0.83598 | 0.85223 | -0.00062946 | 89.978 | 83.9148 | 1.5135 | 0.7399 | 0.00080518 | 15.1981 | 12.9992
58380 | 16.2167 | 1799.75 | 90.0069 | 25.1587 | 39.9873 | 185.8405 | 39.9239 | 89.9957 | 95.2416 | 96.053 | 99.08 | 117.8229 | 76.9335 | 20.4023 | 563.7859 | 389.2696 | 102.0014 | 104.0023 | 102.9857 | 0.73996 | 0.83598 | 0.85223 | -0.00062946 | 89.9898 | 84.0585 | 1.48 | 0.73996 | 0.00080653 | 15.19 | 12.9913
58410 | 16.225 | 1800.218 | 90.0015 | 25.1759 | 40.0206 | 185.8366 | 39.9124 | 89.9889 | 95.2626 | 96.0517 | 99.08 | 116.1863 | 78.2632 | 20.4188 | 565.2784 | 388.926 | 101.8595 | 104.0132 | 102.9309 | 0.73926 | 0.83598 | 0.85223 | -0.00062946 | 89.977 | 83.8351 | 1.5474 | 0.73925 | 0.00080442 | 15.2999 | 13.0991
58440 | 16.2333 | 1799.778 | 89.9994 | 25.2058 | 40.0165 | 185.8369 | 39.9814 | 90.0101 | 95.2605 | 96.0529 | 99.08 | 115.9732 | 76.9388 | 20.3864 | 561.4764 | 389.2696 | 101.9251 | 104.0126 | 102.9648 | 0.7393 | 0.83598 | 0.85223 | -0.00062946 | 89.9759 | 84.0872 | 1.5241 | 0.73928 | 0.00080684 | 15.2952 | 13.0944
58470 | 16.2417 | 1800.709 | 90.0174 | 25.175 | 40.0244 | 185.717 | 40.0093 | 89.9949 | 95.2335 | 96.048 | 99.08 | 111.5181 | 76.5228 | 20.4251 | 568.6708 | 388.926 | 101.9451 | 103.9982 | 102.9648 | 0.73553 | 0.83598 | 0.85223 | -0.00062946 | 89.9734 | 84.1731 | 1.3576 | 0.73551 | 0.00080767 | 15.8864 | 13.6743
58500 | 16.25 | 1799.951 | 90.0259 | 25.1546 | 40.0509 | 185.8772 | 40.0278 | 90.0049 | 95.2146 | 96.0516 | 99.08 | 115.3852 | 81.9907 | 20.425 | 570.8301 | 388.926 | 101.7169 | 104.0037 | 102.958 | 0.7393 | 0.83598 | 0.85223 | -0.00062946 | 89.998 | 84.0876 | 1.497 | 0.7393 | 0.00080679 | 15.2926 | 13.0919
58530 | 16.2583 | 1800.044 | 90.025 | 25.0026 | 40.074 | 185.7999 | 40.0568 | 90.0146 | 95.2728 | 96.0536 | 99.0799 | 113.3461 | 77.238 | 20.4235 | 580.1599 | 389.2696 | 101.6166 | 103.9884 | 102.9602 | 0.73929 | 0.83598 | 0.85223 | -0.00062946 | 89.9729 | 83.8653 | 1.4815 | 0.73927 | 0.00080472 | 15.2963 | 13.0955
58560 | 16.2667 | 1799.433 | 90.0167 | 24.8258 | 40.0348 | 185.8016 | 40.0703 | 90.0127 | 95.2471 | 96.0541 | 99.079 | 113.5024 | 75.8231 | 20.425 | 569.8499 | 389.2696 | 101.7906 | 103.9884 | 102.9909 | 0.73958 | 0.83598 | 0.85223 | -0.00062946 | 89.9639 | 83.9784 | 1.5304 | 0.73956 | 0.00080582 | 15.2523 | 13.0523
58590 | 16.275 | 1799.487 | 89.9934 | 24.8746 | 40.0625 | 185.8497 | 40.0878 | 90.0032 | 95.2485 | 96.0441 | 99.0778 | 101.2752 | 78.7633 | 20.3841 | 563.3943 | 388.926 | 101.6255 | 103.9997 | 102.9423 | 0.73898 | 0.83598 | 0.85223 | -0.00062946 | 89.9791 | 83.8644 | 1.5143 | 0.73897 | 0.00080469 | 15.3443 | 13.1427
58620 | 16.2833 | 1800.7 | 90.0259 | 24.9675 | 40.0867 | 185.8688 | 40.1101 | 90.0161 | 95.2392 | 96.0339 | 99.073 | 121.3845 | 75.9641 | 20.4221 | 561.6873 | 388.926 | 101.6732 | 103.99 | 102.9587 | 0.73766 | 0.83598 | 0.85223 | -0.00062946 | 89.9728 | 83.8786 | 1.4964 | 0.73764 | 0.00080484 | 15.5515 | 13.3459
58650 | 16.2917 | 1799.962 | 90.0317 | 25.0512 | 40.0495 | 185.8831 | 40.0987 | 90.0204 | 95.3002 | 96.0238 | 99.0501 | 102.1104 | 79.1745 | 20.4251 | 560.9707 | 388.926 | 101.7565 | 103.9806 | 102.9688 | 0.73929 | 0.83598 | 0.85223 | -0.00062946 | 89.9982 | 83.8318 | 1.5028 | 0.73929 | 0.00080434 | 15.2936 | 13.0929
58680 | 16.3 | 1800.444 | 90.0056 | 25.0189 | 40.0464 | 185.6812 | 40.0263 | 90.0078 | 95.2279 | 95.9822 | 99.05 | 115.439 | 72.6759 | 21.1018 | 569.3877 | 388.926 | 101.5328 | 103.9954 | 102.9213 | 0.73942 | 0.83598 | 0.85223 | -0.00062946 | 89.9921 | 83.879 | 1.4728 | 0.73942 | 0.0008048 | 15.2741 | 13.0738
58710 | 16.3083 | 1800.595 | 90.0284 | 25.028 | 40.0868 | 185.6591 | 40.0205 | 90.0159 | 95.2322 | 96.0269 | 99.05 | 112.0254 | 75.263 | 20.3983 | 578.5898 | 389.2696 | 101.7536 | 103.979 | 102.928 | 0.74005 | 0.83598 | 0.85223 | -0.00062946 | 89.9902 | 83.9434 | 1.5233 | 0.74005 | 0.00080543 | 15.1757 | 12.9773
58740 | 16.3167 | 1799.647 | 90.0437 | 25.2024 | 40.038 | 185.9161 | 39.9972 | 90.0064 | 95.2418 | 96.025 | 99.05 | 114.1053 | 78.3722 | 20.3417 | 578.6937 | 389.2696 | 101.6649 | 103.9884 | 102.9213 | 0.73908 | 0.83598 | 0.85223 | -0.00062946 | 89.9716 | 84.025 | 1.4411 | 0.73907 | 0.00080625 | 15.3288 | 13.1274
58770 | 16.325 | 1800.322 | 89.9956 | 25.2267 | 40.0056 | 185.912 | 39.9263 | 89.9899 | 95.239 | 96.0223 | 99.05 | 115.9931 | 78.9014 | 20.3882 | 569.9171 | 389.2696 | 101.7641 | 103.9798 | 102.9213 | 0.73804 | 0.83598 | 0.85223 | -0.00062946 | 89.9651 | 84.0124 | 1.5256 | 0.73802 | 0.00080614 | 15.4926 | 13.2881
58800 | 16.3333 | 1799.966 | 89.982 | 25.2396 | 40.0036 | 185.8795 | 39.9082 | 89.9895 | 95.2505 | 96.0267 | 99.0503 | 112.6191 | 78.0187 | 20.3472 | 563.1226 | 389.2696 | 101.7134 | 103.9786 | 102.9486 | 0.73939 | 0.83598 | 0.85223 | -0.00062946 | 89.9664 | 83.8828 | 1.5105 | 0.73937 | 0.0008049 | 15.2811 | 13.0806
58830 | 16.3417 | 1800.316 | 89.9796 | 25.1881 | 39.9988 | 185.866 | 39.8727 | 89.9997 | 95.2414 | 96.044 | 99.061 | 113.2933 | 77.8494 | 20.4251 | 563.1186 | 389.2696 | 101.8205 | 103.9972 | 102.9594 | 0.73933 | 0.83598 | 0.85223 | -0.00062946 | 89.9558 | 83.9016 | 1.5131 | 0.73931 | 0.0008051 | 15.2912 | 13.0905
58860 | 16.35 | 1800.285 | 89.9562 | 25.1099 | 39.9539 | 185.8992 | 39.8562 | 89.9911 | 95.2279 | 96.0487 | 99.0798 | 116.1198 | 77.5528 | 20.4251 | 559.3069 | 388.926 | 101.7315 | 104.0067 | 102.9443 | 0.7393 | 0.83598 | 0.85223 | -0.00062946 | 89.9609 | 83.829 | 1.517 | 0.73928 | 0.00080439 | 15.2956 | 13.0949
58890 | 16.3583 | 1800.595 | 89.9666 | 25.027 | 39.9699 | 185.8717 | 39.9014 | 89.9898 | 95.2206 | 96.0537 | 99.0795 | 110.2873 | 77.9999 | 20.4251 | 575.0978 | 388.926 | 101.7293 | 104.003 | 103.0015 | 0.73927 | 0.83598 | 0.85223 | -0.00062946 | 89.9799 | 83.8291 | 1.4925 | 0.73925 | 0.00080435 | 15.2994 | 13.0986
58920 | 16.3667 | 1800.467 | 89.9761 | 24.9852 | 39.9966 | 185.938 | 39.9172 | 89.9655 | 95.2045 | 96.0494 | 99.08 | 122.1763 | 76.9417 | 20.4251 | 578.9175 | 389.2696 | 101.611 | 104.0178 | 102.9922 | 0.7395 | 0.83598 | 0.85223 | -0.00062946 | 90 | 83.9342 | 1.5118 | 0.7395 | 0.00080532 | 15.2607 | 13.0606
58950 | 16.375 | 1800.239 | 89.943 | 24.9201 | 39.95 | 185.8486 | 39.9483 | 89.9859 | 95.1938 | 96.0507 | 99.072 | 106.0775 | 80.3387 | 20.4251 | 575.8304 | 388.926 | 101.8309 | 103.9963 | 102.9433 | 0.73909 | 0.83598 | 0.85223 | -0.00062946 | 89.9835 | 83.7506 | 1.5214 | 0.73908 | 0.00080359 | 15.3271 | 13.1258
58980 | 16.3833 | 1800.063 | 89.969 | 24.9622 | 39.9594 | 185.8147 | 40.0365 | 90.0101 | 95.2279 | 96.0502 | 99.08 | 119.2395 | 74.0207 | 20.3287 | 570.279 | 389.2696 | 101.7411 | 104.0211 | 102.9648 | 0.73789 | 0.83598 | 0.85223 | -0.00062946 | 89.9723 | 83.9686 | 1.4911 | 0.73788 | 0.00080571 | 15.5148 | 13.3099
59010 | 16.3917 | 1800.099 | 89.9631 | 25.1408 | 39.9641 | 185.9417 | 40.0354 | 90.0249 | 95.2554 | 96.0463 | 99.0791 | 110.0911 | 76.8848 | 20.4251 | 563.3226 | 388.926 | 101.7453 | 104.0032 | 102.9639 | 0.73935 | 0.83598 | 0.85223 | -0.00062946 | 90.0192 | 83.7627 | 1.4766 | 0.73936 | 0.00080363 | 15.2827 | 13.0822
59040 | 16.4 | 1800.149 | 89.9773 | 25.1493 | 40.002 | 185.9832 | 40.0457 | 89.9858 | 95.2412 | 96.043 | 99.065 | 107.7211 | 78.5232 | 20.4251 | 558.2275 | 388.926 | 101.7483 | 104.0119 | 102.9475 | 0.73887 | 0.83598 | 0.85223 | -0.00062946 | 90.0117 | 83.9356 | 1.4957 | 0.73888 | 0.0008053 | 15.358 | 13.156
59070 | 16.4083 | 1798.827 | 89.9618 | 25.0853 | 39.9809 | 185.9283 | 40.0651 | 89.9847 | 95.2384 | 96.0325 | 99.0563 | 111.8465 | 76.697 | 20.4251 | 559.5873 | 389.2696 | 101.711 | 104.0063 | 102.941 | 0.73953 | 0.83598 | 0.85223 | -0.00062946 | 90.0199 | 83.767 | 1.5082 | 0.73955 | 0.00080367 | 15.2537 | 13.0538
59100 | 16.4167 | 1800.319 | 89.9862 | 25.0507 | 39.9535 | 185.9072 | 40.0584 | 89.9791 | 95.2203 | 96.0387 | 99.0725 | 108.1538 | 79.044 | 20.4251 | 563.0015 | 388.926 | 101.7488 | 104.0009 | 102.9505 | 0.73874 | 0.83598 | 0.85223 | -0.00062946 | 90.0033 | 83.7571 | 1.4803 | 0.73875 | 0.00080361 | 15.3787 | 13.1764
59130 | 16.425 | 1799.792 | 89.9719 | 25.0771 | 39.9618 | 185.8057 | 40.0599 | 89.9893 | 95.2626 | 96.0489 | 99.08 | 129.949 | 73.9603 | 20.4251 | 576.272 | 388.926 | 101.8443 | 104.0028 | 102.9445 | 0.73781 | 0.83598 | 0.85223 | -0.00062946 | 90.0306 | 83.8959 | 1.5089 | 0.73783 | 0.00080488 | 15.5218 | 13.3167
59160 | 16.4333 | 1799.951 | 89.9655 | 25.1393 | 39.9548 | 185.8847 | 40.0411 | 89.9976 | 95.221 | 96.0537 | 99.08 | 114.114 | 77.6214 | 20.4251 | 578.0204 | 388.926 | 101.6967 | 103.9978 | 102.9645 | 0.73929 | 0.83598 | 0.85223 | -0.00062946 | 90.0197 | 83.7952 | 1.4885 | 0.7393 | 0.00080394 | 15.2916 | 13.0909
59190 | 16.4417 | 1800.19 | 89.9809 | 25.1925 | 39.9632 | 185.7988 | 40.0536 | 89.9906 | 95.2115 | 96.0541 | 99.08 | 119.7102 | 72.8485 | 20.4233 | 569.9744 | 388.926 | 101.6213 | 104.008 | 102.958 | 0.73525 | 0.83598 | 0.85223 | -0.00062946 | 90.013 | 83.9146 | 1.489 | 0.73526 | 0.0008051 | 15.9259 | 13.7132
59220 | 16.45 | 1800.124 | 89.9937 | 25.2101 | 39.9849 | 185.8999 | 40.0849 | 90.0041 | 95.2315 | 96.05 | 99.08 | 110.0235 | 74.5772 | 20.4251 | 567.621 | 388.926 | 101.5955 | 104.0135 | 102.9354 | 0.73903 | 0.83598 | 0.85223 | -0.00062946 | 90.044 | 83.7769 | 1.4954 | 0.73906 | 0.00080371 | 15.3302 | 13.1288
59250 | 16.4583 | 1800.075 | 90.0075 | 25.1283 | 39.968 | 185.8185 | 40.0367 | 89.9775 | 95.2295 | 96.0478 | 99.08 | 119.0244 | 75.0508 | 20.4251 | 561.2173 | 388.926 | 101.5162 | 104.0046 | 102.916 | 0.73868 | 0.83598 | 0.85223 | -0.00062946 | 90.0443 | 83.7449 | 1.5061 | 0.73871 | 0.0008034 | 15.3841 | 13.1816
59280 | 16.4667 | 1800.192 | 90.0113 | 25.0612 | 39.9548 | 185.9468 | 39.9983 | 90.0041 | 95.2408 | 96.0522 | 99.08 | 110.5803 | 76.8343 | 20.4251 | 562.2011 | 389.2696 | 101.6775 | 104.0115 | 102.9663 | 0.73929 | 0.83598 | 0.85223 | -0.00062946 | 90.0475 | 83.8992 | 1.5255 | 0.73932 | 0.00080488 | 15.2891 | 13.0885
59310 | 16.475 | 1800.44 | 90.0024 | 24.9157 | 39.9456 | 185.8215 | 39.9702 | 90.0047 | 95.2481 | 96.0537 | 99.08 | 119.6967 | 79.347 | 20.4251 | 573.8732 | 388.926 | 101.7943 | 104.0107 | 102.9821 | 0.73871 | 0.83598 | 0.85223 | -0.00062946 | 90.0312 | 83.8072 | 1.4949 | 0.73873 | 0.00080403 | 15.3809 | 13.1785
59340 | 16.4833 | 1799.937 | 90.0116 | 24.8964 | 39.9684 | 185.8834 | 39.9778 | 90.0356 | 95.2576 | 96.0517 | 99.08 | 107.1945 | 65.6208 | 20.4251 | 582.1322 | 388.926 | 101.6086 | 104.0101 | 102.958 | 0.73714 | 0.83598 | 0.85223 | -0.00062946 | 90.046 | 83.9164 | 1.4765 | 0.73717 | 0.00080504 | 15.6256 | 13.4186
59370 | 16.4917 | 1800.588 | 90.0005 | 24.8841 | 39.9731 | 185.7692 | 39.9498 | 90.0177 | 95.3011 | 96.0533 | 99.08 | 104.3684 | 71.2971 | 20.4251 | 574.6767 | 388.926 | 101.5882 | 104.0074 | 102.9751 | 0.73888 | 0.83598 | 0.85223 | -0.00062946 | 90.0459 | 83.9278 | 1.4844 | 0.73891 | 0.00080515 | 15.3527 | 13.1509
59400 | 16.5 | 1799.496 | 90.0007 | 24.9131 | 39.9606 | 185.8815 | 39.9555 | 89.9905 | 95.2391 | 96.0525 | 99.08 | 112.2724 | 82.8736 | 20.4251 | 569.0101 | 388.926 | 101.5322 | 104.0078 | 102.9567 | 0.73898 | 0.83598 | 0.85223 | -0.00062946 | 90.0194 | 83.8358 | 1.5047 | 0.73899 | 0.00080433 | 15.3404 | 13.1388
59430 | 16.5083 | 1800.535 | 90.0343 | 24.972 | 40.0044 | 185.8095 | 39.9287 | 89.991 | 95.2605 | 96.0545 | 99.08 | 112.9889 | 80.7168 | 20.4023 | 560.0436 | 388.926 | 101.5935 | 104.0178 | 103.0053 | 0.73934 | 0.83598 | 0.85223 | -0.00062946 | 90.0346 | 83.7812 | 1.5211 | 0.73936 | 0.00080377 | 15.2832 | 13.0827
59460 | 16.5167 | 1799.871 | 90.0523 | 25.0356 | 39.9637 | 185.8462 | 39.96 | 90.0118 | 95.2806 | 96.0518 | 99.08 | 113.0401 | 80.9816 | 20.4251 | 562.5099 | 388.926 | 101.5914 | 104.0058 | 102.9784 | 0.73898 | 0.83598 | 0.85223 | -0.00062946 | 90.0653 | 83.8504 | 1.4925 | 0.73902 | 0.00080437 | 15.3359 | 13.1344
59490 | 16.525 | 1799.787 | 90.0247 | 25.1245 | 39.9649 | 185.9315 | 39.9228 | 90.0076 | 95.2225 | 96.0465 | 99.08 | 114.8654 | 77.0828 | 20.4251 | 560.8522 | 388.926 | 101.5988 | 104.0021 | 102.958 | 0.73849 | 0.83598 | 0.85223 | -0.00062946 | 90.0286 | 83.8062 | 1.4755 | 0.7385 | 0.00080402 | 15.4165 | 13.2134
59520 | 16.5333 | 1800.009 | 90.0456 | 25.266 | 39.9716 | 185.8737 | 39.9699 | 90.005 | 95.2438 | 96.05 | 99.08 | 107.2189 | 76.9967 | 20.4251 | 572.203 | 388.926 | 101.7069 | 104.0107 | 102.9445 | 0.73881 | 0.83598 | 0.85223 | -0.00062946 | 90.0477 | 83.791 | 1.4989 | 0.73884 | 0.00080384 | 15.3645 | 13.1624
59550 | 16.5417 | 1799.801 | 90.0165 | 25.2715 | 39.9617 | 185.9906 | 39.9653 | 90.0298 | 95.2373 | 96.0538 | 99.08 | 119.4462 | 78.0009 | 20.4251 | 579.8425 | 388.926 | 101.7796 | 103.9962 | 102.9919 | 0.73722 | 0.83598 | 0.85223 | -0.00062946 | 90.0077 | 83.9795 | 1.4956 | 0.73723 | 0.00080573 | 15.617 | 13.4101
59580 | 16.55 | 1799.88 | 90.025 | 25.1764 | 39.9958 | 185.951 | 39.9629 | 89.9934 | 95.2231 | 96.0521 | 99.08 | 108.3797 | 78.0016 | 20.4251 | 577.1406 | 389.2696 | 101.6549 | 104.003 | 102.9645 | 0.73923 | 0.83598 | 0.85223 | -0.00062946 | 89.9923 | 83.754 | 1.4691 | 0.73923 | 0.0008036 | 15.3033 | 13.1024
59610 | 16.5583 | 1800.018 | 89.9973 | 25.0401 | 39.974 | 186.0616 | 39.9859 | 89.9839 | 95.2169 | 96.051 | 99.08 | 118.5086 | 76.9316 | 20.4251 | 568.9237 | 388.926 | 101.6494 | 104.0009 | 102.9438 | 0.73872 | 0.83598 | 0.85223 | -0.00062946 | 90.0082 | 83.7002 | 1.522 | 0.73873 | 0.00080305 | 15.3817 | 13.1793
59640 | 16.5667 | 1800.458 | 89.9824 | 24.8991 | 39.96 | 185.9865 | 39.979 | 89.9929 | 95.2294 | 96.0521 | 99.08 | 115.5149 | 74.5962 | 20.4251 | 563.2469 | 388.926 | 101.7497 | 104.0053 | 102.9513 | 0.73924 | 0.83598 | 0.85223 | -0.00062946 | 89.9958 | 83.737 | 1.5015 | 0.73924 | 0.00080343 | 15.3021 | 13.1012
59670 | 16.575 | 1799.769 | 89.9903 | 24.8693 | 39.9942 | 185.9115 | 40.0415 | 90.0003 | 95.2352 | 96.0518 | 99.08 | 109.1486 | 77.6531 | 20.4251 | 560.4379 | 388.926 | 101.8827 | 104.0168 | 102.9513 | 0.73867 | 0.83598 | 0.85223 | -0.00062946 | 89.9938 | 83.658 | 1.5141 | 0.73866 | 0.00080268 | 15.3917 | 13.1891
59700 | 16.5833 | 1800.449 | 90.0065 | 24.8476 | 39.9759 | 185.9462 | 40.0273 | 90.0164 | 95.2186 | 96.0436 | 99.08 | 114.5902 | 74.5954 | 20.4251 | 569.2407 | 388.926 | 101.8563 | 104.0186 | 103.001 | 0.73916 | 0.83598 | 0.85223 | -0.00062946 | 89.9994 | 83.8118 | 1.5278 | 0.73916 | 0.00080414 | 15.3138 | 13.1127
59730 | 16.5917 | 1800.328 | 89.9797 | 24.9008 | 39.9774 | 185.9234 | 40.0326 | 90.0115 | 95.2148 | 96.047 | 99.08 | 112.0133 | 76.6541 | 20.4251 | 579.9147 | 388.926 | 101.6595 | 104.0191 | 102.9649 | 0.73836 | 0.83598 | 0.85223 | -0.00062946 | 90.0004 | 83.8354 | 1.4978 | 0.73836 | 0.00080437 | 15.4398 | 13.2363
59760 | 16.6 | 1799.922 | 89.9829 | 25.0011 | 39.9801 | 185.9601 | 40.0091 | 90.0141 | 95.2353 | 96.0494 | 99.08 | 107.309 | 78.0551 | 20.3929 | 580.8028 | 388.5823 | 101.8196 | 104.0141 | 102.9309 | 0.73877 | 0.83598 | 0.85223 | -0.00062946 | 89.988 | 83.709 | 1.5258 | 0.73876 | 0.00080318 | 15.3766 | 13.1743
59790 | 16.6083 | 1799.654 | 90.0078 | 25.0826 | 39.9738 | 185.9698 | 40.0162 | 89.9967 | 95.2236 | 96.0531 | 99.08 | 115.7892 | 77.2842 | 20.4251 | 576.7762 | 388.926 | 101.5978 | 104.0026 | 102.9716 | 0.73868 | 0.83598 | 0.85223 | -0.00062946 | 89.9828 | 83.774 | 1.5059 | 0.73867 | 0.00080382 | 15.3906 | 13.188
59820 | 16.6167 | 1799.752 | 89.9729 | 25.0459 | 39.963 | 185.8197 | 40.0009 | 89.9732 | 95.227 | 96.0521 | 99.08 | 110.8317 | 74.3434 | 20.4251 | 564.2191 | 388.926 | 101.7077 | 104.0083 | 102.9648 | 0.73418 | 0.83598 | 0.85223 | -0.00062946 | 89.9386 | 83.9802 | 1.4839 | 0.73414 | 0.00080589 | 16.103 | 13.8868
59850 | 16.625 | 1799.177 | 89.9656 | 24.9729 | 39.9654 | 185.7652 | 39.9697 | 89.9771 | 95.2247 | 96.0522 | 99.08 | 105.8339 | 79.5417 | 20.4251 | 560.8458 | 389.2696 | 101.7709 | 104.0128 | 102.9716 | 0.73919 | 0.83598 | 0.85223 | -0.00062946 | 89.9809 | 83.7554 | 1.4817 | 0.73918 | 0.00080364 | 15.3114 | 13.1104
59880 | 16.6333 | 1800.317 | 89.9638 | 24.9609 | 39.9663 | 185.7457 | 39.9718 | 89.9813 | 95.2092 | 96.0523 | 99.08 | 109.218 | 73.8718 | 20.4251 | 563.4175 | 389.2696 | 101.5576 | 104.0138 | 103.0055 | 0.73844 | 0.83598 | 0.85223 | -0.00062946 | 89.9853 | 83.8792 | 1.4746 | 0.73843 | 0.00080482 | 15.4284 | 13.2251
59910 | 16.6417 | 1800.587 | 89.9829 | 25.0361 | 39.9288 | 185.9336 | 40.0449 | 89.9856 | 95.2202 | 96.0503 | 99.08 | 128.0578 | 77.3427 | 20.4251 | 572.1829 | 388.926 | 101.7045 | 103.9999 | 102.9648 | 0.73931 | 0.83598 | 0.85223 | -0.00062946 | 89.9985 | 83.822 | 1.5369 | 0.73931 | 0.00080424 | 15.2909 | 13.0902
59940 | 16.65 | 1800.253 | 89.9907 | 25.1176 | 39.9611 | 185.7936 | 40.0123 | 89.9952 | 95.2218 | 96.0506 | 99.08 | 108.0669 | 76.2452 | 20.4251 | 574.1032 | 388.926 | 101.6135 | 104.0067 | 102.9648 | 0.73867 | 0.83598 | 0.85223 | -0.00062946 | 89.9848 | 83.7503 | 1.504 | 0.73866 | 0.00080359 | 15.3925 | 13.1899
59970 | 16.6583 | 1799.862 | 89.9707 | 25.1301 | 39.9532 | 185.8935 | 40.0044 | 90.0171 | 95.2217 | 96.0527 | 99.08 | 117.189 | 79.032 | 20.4251 | 581.2578 | 389.2696 | 101.503 | 103.9995 | 103.0326 | 0.73876 | 0.83598 | 0.85223 | -0.00062946 | 89.9794 | 83.9065 | 1.5256 | 0.73875 | 0.0008051 | 15.3781 | 13.1758
60000 | 16.6667 | 1799.845 | 89.9399 | 25.1291 | 39.9625 | 185.7453 | 39.9882 | 89.9778 | 95.2053 | 96.0529 | 99.08 | 113.2202 | 80.8938 | 20.4244 | 574.767 | 388.926 | 101.671 | 103.9893 | 102.9648 | 0.73824 | 0.83598 | 0.85223 | -0.00062946 | 89.9618 | 83.7819 | 1.4878 | 0.73822 | 0.00080394 | 15.4616 | 13.2576
60030 | 16.675 | 1800.155 | 89.9879 | 25.1023 | 39.9698 | 185.7645 | 39.9743 | 90.0075 | 95.2505 | 96.0553 | 99.08 | 112.6851 | 83.6764 | 20.4249 | 578.1311 | 388.926 | 101.9018 | 103.9888 | 102.9851 | 0.73692 | 0.83598 | 0.85223 | -0.00062946 | 89.9737 | 83.9301 | 1.3165 | 0.7369 | 0.00080534 | 15.6682 | 13.4603
60060 | 16.6833 | 1799.496 | 89.9638 | 24.964 | 39.9575 | 185.8451 | 40.0111 | 90.0284 | 95.2262 | 96.0578 | 99.08 | 114.8249 | 82.9622 | 20.4251 | 564.7382 | 388.926 | 101.6706 | 103.9919 | 102.9919 | 0.73899 | 0.83598 | 0.85223 | -0.00062946 | 89.9881 | 83.8145 | 1.4748 | 0.73899 | 0.00080419 | 15.3412 | 13.1396
60090 | 16.6917 | 1800.167 | 89.9853 | 24.9091 | 39.9796 | 185.7076 | 40.009 | 90.0098 | 95.2272 | 96.0533 | 99.08 | 114.1643 | 80.885 | 20.4251 | 560.1731 | 388.926 | 101.6655 | 104.0321 | 102.9906 | 0.73817 | 0.83598 | 0.85223 | -0.00062946 | 89.9899 | 83.8972 | 1.4857 | 0.73816 | 0.00080498 | 15.4701 | 13.266
60120 | 16.7 | 1800.09 | 89.9716 | 24.8483 | 39.9671 | 185.7603 | 40.0316 | 89.9903 | 95.2477 | 96.0474 | 99.08 | 116.7032 | 78.2221 | 20.4251 | 568.1984 | 388.926 | 101.4778 | 104.0116 | 102.9919 | 0.73898 | 0.83598 | 0.85223 | -0.00062946 | 89.9835 | 83.6847 | 1.5185 | 0.73897 | 0.00080296 | 15.3433 | 13.1417
60150 | 16.7083 | 1800.211 | 90.0068 | 24.9152 | 39.9976 | 185.6827 | 40.0007 | 90.0257 | 95.2421 | 96.0482 | 99.08 | 115.259 | 79.7173 | 20.4251 | 575.7094 | 388.926 | 101.5155 | 103.99 | 102.9929 | 0.73835 | 0.83598 | 0.85223 | -0.00062946 | 89.9986 | 83.7942 | 1.4954 | 0.73835 | 0.00080398 | 15.4402 | 13.2367
60180 | 16.7167 | 1800.074 | 89.9831 | 24.977 | 39.9743 | 185.7926 | 39.9801 | 90.0113 | 95.2391 | 96.0557 | 99.08 | 108.1128 | 79.9809 | 20.4251 | 576.0735 | 388.926 | 101.4182 | 104.0015 | 102.9648 | 0.73889 | 0.83598 | 0.85223 | -0.00062946 | 89.9895 | 83.8238 | 1.5515 | 0.73888 | 0.00080428 | 15.3571 | 13.1551
60210 | 16.725 | 1800.056 | 89.9807 | 24.9526 | 39.9839 | 185.9324 | 40.0157 | 90.0263 | 95.2431 | 96.0523 | 99.08 | 115.3895 | 78.5056 | 20.4251 | 579.0464 | 388.5823 | 101.6458 | 103.9957 | 102.9667 | 0.73834 | 0.83598 | 0.85223 | -0.00062946 | 89.9783 | 83.7087 | 1.523 | 0.73832 | 0.0008032 | 15.4447 | 13.2411
60240 | 16.7333 | 1799.627 | 89.9804 | 24.9396 | 40.0059 | 185.8095 | 40.0255 | 90.0038 | 95.2221 | 96.0549 | 99.08 | 110.2388 | 76.261 | 20.4251 | 567.8717 | 388.926 | 101.4957 | 104.0108 | 103.0123 | 0.73838 | 0.83598 | 0.85223 | -0.00062946 | 89.9775 | 83.8437 | 1.5091 | 0.73837 | 0.0008045 | 15.4377 | 13.2342
60270 | 16.7417 | 1799.907 | 90.0331 | 25.1049 | 40.0104 | 185.8147 | 40.0316 | 90.0077 | 95.2523 | 96.0499 | 99.08 | 125.2041 | 76.6075 | 20.4251 | 567.2416 | 388.926 | 101.4829 | 104.0184 | 102.9445 | 0.73902 | 0.83598 | 0.85223 | -0.00062946 | 89.9751 | 83.6489 | 1.5105 | 0.73901 | 0.00080263 | 15.3382 | 13.1366
60300 | 16.75 | 1800.161 | 90.0417 | 25.19 | 40.0051 | 185.8136 | 40.0197 | 90.0022 | 95.2462 | 96.0445 | 99.08 | 111.6333 | 79.7097 | 20.4251 | 560.247 | 388.926 | 101.6261 | 104.013 | 102.9579 | 0.73862 | 0.83598 | 0.85223 | -0.00062946 | 89.9912 | 83.7597 | 1.4918 | 0.73862 | 0.00080366 | 15.3991 | 13.1964
60330 | 16.7583 | 1800.512 | 89.9998 | 25.2088 | 40.0458 | 185.8592 | 40.0293 | 90.0253 | 95.2437 | 96.0547 | 99.08 | 114.9383 | 74.107 | 20.4251 | 559.4931 | 388.926 | 101.6556 | 104.0011 | 102.9776 | 0.73894 | 0.83598 | 0.85223 | -0.00062946 | 90.0143 | 83.7404 | 1.5187 | 0.73895 | 0.00080342 | 15.3471 | 13.1453
60360 | 16.7667 | 1800.315 | 90.0511 | 25.1149 | 40.0444 | 185.8752 | 40.0227 | 90.019 | 95.2254 | 96.0531 | 99.08 | 102.3262 | 80.6493 | 20.4251 | 570.8395 | 388.926 | 101.7007 | 104.0056 | 102.958 | 0.73851 | 0.83598 | 0.85223 | -0.00062946 | 89.9873 | 83.993 | 1.5219 | 0.7385 | 0.00080591 | 15.4174 | 13.2143
60390 | 16.775 | 1799.552 | 90.0133 | 25.0841 | 40.0733 | 185.7584 | 40.0531 | 90.0148 | 95.2452 | 96.0566 | 99.08 | 118.7569 | 79.3371 | 20.4251 | 580.419 | 388.926 | 101.6504 | 104.0066 | 102.9648 | 0.73531 | 0.83598 | 0.85223 | -0.00062946 | 89.984 | 83.9025 | 1.5261 | 0.7353 | 0.00080505 | 15.9194 | 13.7068
60420 | 16.7833 | 1800.625 | 90.0475 | 24.9344 | 40.0598 | 185.731 | 40.0051 | 90.0218 | 95.2273 | 96.049 | 99.08 | 114.6101 | 77.1701 | 20.4251 | 578.548 | 388.926 | 101.7608 | 104.0101 | 102.9761 | 0.73874 | 0.83598 | 0.85223 | -0.00062946 | 89.9824 | 83.7132 | 1.5012 | 0.73873 | 0.00080323 | 15.3811 | 13.1787
60450 | 16.7917 | 1800.734 | 90.017 | 24.8797 | 40.0393 | 185.7476 | 40.0112 | 90.0211 | 95.2499 | 96.0523 | 99.08 | 112.4687 | 79.0223 | 20.4251 | 575.3546 | 388.926 | 101.8075 | 103.9939 | 102.9533 | 0.73859 | 0.83598 | 0.85223 | -0.00062946 | 89.9693 | 83.6945 | 1.465 | 0.73857 | 0.00080308 | 15.406 | 13.2032
60480 | 16.8 | 1800.04 | 90.0352 | 24.881 | 40.0586 | 185.7424 | 39.9931 | 90.0375 | 95.2465 | 96.0556 | 99.08 | 120.4394 | 76.3484 | 20.4251 | 568.5443 | 388.926 | 101.5803 | 103.99 | 102.9648 | 0.73897 | 0.83598 | 0.85223 | -0.00062946 | 89.9859 | 83.7948 | 1.5468 | 0.73896 | 0.00080401 | 15.3456 | 13.1439
60510 | 16.8083 | 1800.306 | 90.0729 | 24.938 | 40.0342 | 185.6736 | 40.0156 | 90.0057 | 95.2873 | 96.0605 | 99.08 | 118.085 | 73.6334 | 20.4251 | 560.0422 | 388.926 | 101.6058 | 104.0049 | 102.9852 | 0.73863 | 0.83598 | 0.85223 | -0.00062946 | 89.9931 | 83.7805 | 1.535 | 0.73862 | 0.00080386 | 15.3982 | 13.1954
60540 | 16.8167 | 1799.859 | 90.0224 | 25.0742 | 40.0569 | 185.7044 | 39.9463 | 90.0024 | 95.2493 | 96.0512 | 99.08 | 111.5123 | 79.3921 | 20.4251 | 563.3666 | 388.926 | 101.654 | 104.0073 | 102.9445 | 0.73908 | 0.83598 | 0.85223 | -0.00062946 | 89.9887 | 83.8942 | 1.4687 | 0.73907 | 0.00080496 | 15.3274 | 13.1261
60570 | 16.825 | 1800.25 | 90.034 | 25.1237 | 40.0121 | 185.691 | 39.9638 | 89.9849 | 95.2458 | 96.0516 | 99.08 | 101.6994 | 79.9588 | 20.4251 | 570.9467 | 388.5823 | 101.7251 | 104.0069 | 102.9716 | 0.73867 | 0.83598 | 0.85223 | -0.00062946 | 90.0003 | 83.7772 | 1.5133 | 0.73867 | 0.00080381 | 15.391 | 13.1884
60600 | 16.8333 | 1800.229 | 90.031 | 25.1407 | 40.0295 | 185.7985 | 39.9679 | 90.0011 | 95.2516 | 96.0533 | 99.08 | 111.4079 | 75.0588 | 20.4251 | 582.0789 | 388.926 | 101.7108 | 104.0047 | 102.9716 | 0.73898 | 0.83598 | 0.85223 | -0.00062946 | 90.0035 | 83.8929 | 1.5058 | 0.73898 | 0.00080491 | 15.342 | 13.1403
60630 | 16.8417 | 1799.835 | 90.0212 | 25.1039 | 40.0275 | 185.7451 | 39.9505 | 89.9846 | 95.2373 | 96.0518 | 99.08 | 104.7722 | 79.0332 | 20.4251 | 578.0098 | 388.926 | 101.8507 | 104.0031 | 102.9716 | 0.73904 | 0.83598 | 0.85223 | -0.00062946 | 89.9848 | 83.8573 | 1.5146 | 0.73903 | 0.00080461 | 15.3344 | 13.1329
60660 | 16.85 | 1799.847 | 89.9895 | 25.0622 | 40.0572 | 185.7726 | 39.9455 | 89.9808 | 95.2369 | 96.059 | 99.08 | 117.4735 | 75.2558 | 20.4251 | 568.1455 | 388.926 | 101.7796 | 104.0025 | 102.958 | 0.73867 | 0.83598 | 0.85223 | -0.00062946 | 89.9916 | 83.7809 | 1.5099 | 0.73867 | 0.00080386 | 15.3913 | 13.1887
60690 | 16.8583 | 1800.502 | 90.0222 | 25.0475 | 40.0115 | 185.7284 | 39.9465 | 90.0024 | 95.2158 | 96.0486 | 99.08 | 107.2828 | 79.495 | 20.4251 | 570.2715 | 388.926 | 101.703 | 104.0138 | 102.9649 | 0.73831 | 0.83598 | 0.85223 | -0.00062946 | 89.99 | 84.0859 | 1.5237 | 0.73831 | 0.00080679 | 15.4477 | 13.2441
60720 | 16.8667 | 1799.958 | 90.0178 | 25.1357 | 40.0312 | 185.7479 | 39.9592 | 90.0101 | 95.2262 | 96.054 | 99.08 | 117.1933 | 77.6691 | 20.4251 | 559.4495 | 388.926 | 101.7992 | 104.0124 | 102.9308 | 0.73862 | 0.83598 | 0.85223 | -0.00062946 | 90.0081 | 83.7632 | 1.5217 | 0.73863 | 0.00080366 | 15.3974 | 13.1947
60750 | 16.875 | 1800.244 | 89.9955 | 25.138 | 40.0212 | 185.8096 | 39.9571 | 89.9852 | 95.2281 | 96.0515 | 99.08 | 109.7258 | 78.6511 | 20.4251 | 560.9321 | 388.926 | 101.7426 | 104.0048 | 102.964 | 0.73876 | 0.83598 | 0.85223 | -0.00062946 | 90.0212 | 84.02 | 1.6069 | 0.73878 | 0.00080609 | 15.3738 | 13.1715
60780 | 16.8833 | 1800.175 | 89.9889 | 25.1239 | 40.0104 | 185.7915 | 39.9618 | 89.9855 | 95.226 | 96.057 | 99.08 | 119.3763 | 76.7865 | 20.4251 | 568.7256 | 388.926 | 101.7691 | 104.011 | 103.0123 | 0.73899 | 0.83598 | 0.85223 | -0.00062946 | 90.0248 | 83.8997 | 1.5008 | 0.73901 | 0.00080493 | 15.3377 | 13.1362
60810 | 16.8917 | 1800.044 | 89.9779 | 25.0114 | 40.0054 | 185.8296 | 40.0097 | 90.0024 | 95.2429 | 96.0525 | 99.08 | 111.041 | 74.6989 | 20.4251 | 577.268 | 388.926 | 101.6932 | 104.0214 | 102.9851 | 0.73895 | 0.83598 | 0.85223 | -0.00062946 | 90.0134 | 83.7487 | 1.5216 | 0.73896 | 0.00080351 | 15.3455 | 13.1437
60840 | 16.9 | 1799.654 | 90.0003 | 25.0205 | 40.0128 | 185.8106 | 40.0271 | 90.0166 | 95.2365 | 96.0538 | 99.08 | 117.3696 | 80.4922 | 20.4251 | 574.5342 | 388.926 | 101.6901 | 103.9961 | 102.9919 | 0.73886 | 0.83598 | 0.85223 | -0.00062946 | 90.0063 | 83.81 | 1.4993 | 0.73887 | 0.00080411 | 15.3597 | 13.1577
60870 | 16.9083 | 1800.267 | 89.9796 | 25.0114 | 39.9997 | 185.7637 | 40.0241 | 90.0031 | 95.2345 | 96.057 | 99.08 | 108.316 | 78.8405 | 20.4251 | 572.1792 | 388.926 | 101.5372 | 103.9909 | 102.9716 | 0.73868 | 0.83598 | 0.85223 | -0.00062946 | 90.0034 | 83.8099 | 1.4748 | 0.73868 | 0.00080412 | 15.3884 | 13.1859
60900 | 16.9167 | 1800.404 | 89.9791 | 25.0137 | 40.0097 | 185.7777 | 40.0778 | 89.972 | 95.2386 | 96.0587 | 99.08 | 119.4406 | 77.0847 | 20.4251 | 564.1318 | 388.926 | 101.7965 | 104.0111 | 102.9987 | 0.73525 | 0.83598 | 0.85223 | -0.00062946 | 90.0016 | 83.899 | 1.3581 | 0.73525 | 0.00080498 | 15.9273 | 13.7145
60930 | 16.925 | 1800.294 | 89.9744 | 24.9808 | 40.0035 | 185.7811 | 40.0339 | 89.9795 | 95.2038 | 96.061 | 99.08 | 113.8953 | 79.2626 | 20.4251 | 558.4279 | 388.926 | 101.6372 | 104.0364 | 103.0123 | 0.73877 | 0.83598 | 0.85223 | -0.00062946 | 90.0197 | 83.7282 | 1.5234 | 0.73878 | 0.0008033 | 15.373 | 13.1708
60960 | 16.9333 | 1799.95 | 89.9855 | 24.9705 | 40.0294 | 185.9317 | 40.0601 | 89.9868 | 95.2191 | 96.0558 | 99.08 | 111.8068 | 78.1514 | 20.4251 | 564.4144 | 388.926 | 101.7076 | 104.0173 | 102.9649 | 0.73836 | 0.83598 | 0.85223 | -0.00062946 | 90.0344 | 83.8039 | 1.5031 | 0.73839 | 0.00080399 | 15.435 | 13.2316
60990 | 16.9417 | 1800.417 | 89.9912 | 25.039 | 40.0188 | 185.7879 | 40.1013 | 90.0218 | 95.2383 | 96.0537 | 99.08 | 110.0915 | 77.5914 | 20.4251 | 575.4305 | 388.926 | 101.789 | 104.0147 | 102.9377 | 0.7387 | 0.83598 | 0.85223 | -0.00062946 | 90.0313 | 83.8227 | 1.4759 | 0.73872 | 0.00080418 | 15.3823 | 13.1799
61020 | 16.95 | 1800.046 | 90.0245 | 25.1303 | 40.02 | 185.7157 | 40.0866 | 89.9617 | 95.2104 | 96.0556 | 99.08 | 110.2964 | 80.0475 | 20.4251 | 581.5715 | 388.926 | 101.7315 | 104.0072 | 102.9915 | 0.73874 | 0.83598 | 0.85223 | -0.00062946 | 90.018 | 83.9456 | 1.4945 | 0.73876 | 0.00080539 | 15.3773 | 13.175
61050 | 16.9583 | 1800.292 | 90.0101 | 25.2203 | 40.0221 | 185.7214 | 40.0575 | 90.0121 | 95.2384 | 96.0615 | 99.08 | 109.4751 | 74.2243 | 20.4251 | 578.8971 | 388.926 | 101.6847 | 104.0132 | 102.9716 | 0.73474 | 0.83598 | 0.85223 | -0.00062946 | 90.0168 | 83.92 | 1.3926 | 0.73475 | 0.00080514 | 16.0072 | 13.7929
61080 | 16.9667 | 1800.163 | 90.0201 | 25.2325 | 40.0491 | 185.6159 | 40.0851 | 90.0073 | 95.2396 | 96.0637 | 99.08 | 113.0291 | 75.9663 | 20.4251 | 565.8885 | 388.926 | 101.624 | 103.9966 | 102.9445 | 0.73903 | 0.83598 | 0.85223 | -0.00062946 | 90.0362 | 83.8719 | 1.5053 | 0.73905 | 0.00080464 | 15.3311 | 13.1297
61110 | 16.975 | 1799.539 | 90.0109 | 25.2215 | 40.0251 | 185.6689 | 40.0474 | 90.0156 | 95.2605 | 96.0556 | 99.08 | 111.7936 | 75.0776 | 20.4251 | 563.9988 | 388.926 | 101.6825 | 104.0065 | 102.9782 | 0.73858 | 0.83598 | 0.85223 | -0.00062946 | 90.0297 | 83.8133 | 1.5368 | 0.7386 | 0.00080409 | 15.4013 | 13.1985
61140 | 16.9833 | 1799.839 | 90.0038 | 25.2815 | 40.0418 | 185.69 | 39.991 | 89.9961 | 95.2181 | 96.0575 | 99.08 | 112.6288 | 77.0051 | 20.4251 | 559.048 | 388.926 | 101.8379 | 104.015 | 102.958 | 0.73929 | 0.83598 | 0.85223 | -0.00062946 | 90.0436 | 83.844 | 1.523 | 0.73932 | 0.00080435 | 15.2895 | 13.0888
61170 | 16.9917 | 1799.962 | 90.0248 | 25.091 | 40.0319 | 185.7072 | 39.9824 | 90.0297 | 95.2754 | 96.0605 | 99.08 | 109.1579 | 76.923 | 20.4251 | 563.5502 | 388.926 | 101.6425 | 104.0139 | 102.9856 | 0.73837 | 0.83598 | 0.85223 | -0.00062946 | 90.054 | 83.9982 | 1.5245 | 0.73841 | 0.00080581 | 15.4317 | 13.2283
61200 | 17 | 1799.994 | 90.025 | 24.9169 | 40.0134 | 185.6464 | 39.9202 | 90.0018 | 95.2359 | 96.0606 | 99.08 | 123.7329 | 75.0409 | 20.4251 | 576.4242 | 388.926 | 101.64 | 104.0054 | 102.9853 | 0.73865 | 0.83598 | 0.85223 | -0.00062946 | 90.0345 | 83.9037 | 1.5185 | 0.73868 | 0.00080495 | 15.3897 | 13.1871
61230 | 17.0083 | 1800.031 | 90.022 | 24.8597 | 40.0189 | 185.7299 | 39.9077 | 89.9968 | 95.2503 | 96.0572 | 99.08 | 115.5457 | 78.8054 | 20.4251 | 581.8661 | 388.926 | 101.6264 | 104.0056 | 102.9582 | 0.73836 | 0.83598 | 0.85223 | -0.00062946 | 90.0143 | 83.9446 | 1.4824 | 0.73837 | 0.00080538 | 15.4378 | 13.2343
61260 | 17.0167 | 1799.806 | 89.9977 | 24.8797 | 40.0172 | 185.7045 | 39.924 | 89.9752 | 95.1988 | 96.0529 | 99.08 | 114.3812 | 80.2064 | 20.4251 | 577.0262 | 388.926 | 101.9018 | 104.0233 | 102.9701 | 0.73894 | 0.83598 | 0.85223 | -0.00062946 | 90.0186 | 83.861 | 1.6324 | 0.73895 | 0.00080457 | 15.3461 | 13.1444
61290 | 17.025 | 1800.366 | 90.0249 | 24.9368 | 40.0246 | 185.6742 | 39.9202 | 89.9948 | 95.2458 | 96.0636 | 99.08 | 109.3482 | 76.5242 | 20.4251 | 567.1159 | 388.926 | 101.8571 | 104.0038 | 103.019 | 0.73876 | 0.83598 | 0.85223 | -0.00062946 | 90.0177 | 83.875 | 1.5082 | 0.73877 | 0.00080471 | 15.3747 | 13.1724
61320 | 17.0333 | 1799.66 | 90.0116 | 24.9884 | 40.0175 | 185.7744 | 39.9085 | 89.9656 | 95.2466 | 96.0539 | 99.08 | 105.2468 | 79.1087 | 20.4251 | 561.4343 | 388.926 | 101.9235 | 104.0184 | 102.9649 | 0.73862 | 0.83598 | 0.85223 | -0.00062946 | 90.0073 | 83.7822 | 1.4989 | 0.73863 | 0.00080384 | 15.3974 | 13.1947
61350 | 17.0417 | 1799.315 | 90.023 | 25.03 | 40.0065 | 185.7303 | 39.9593 | 90.0114 | 95.2444 | 96.0524 | 99.08 | 106.1197 | 77.9221 | 20.4251 | 558.4114 | 388.926 | 101.5642 | 104.0206 | 102.9581 | 0.73895 | 0.83598 | 0.85223 | -0.00062946 | 90.0241 | 83.9196 | 1.5321 | 0.73896 | 0.00080512 | 15.3452 | 13.1435
61380 | 17.05 | 1799.733 | 90.0152 | 25.116 | 40.066 | 185.7733 | 40.0359 | 90.0262 | 95.2544 | 96.0572 | 99.08 | 109.8361 | 74.7746 | 20.4251 | 554.8406 | 388.5823 | 101.6852 | 104.007 | 102.979 | 0.73837 | 0.83598 | 0.85223 | -0.00062946 | 90.0261 | 83.7206 | 1.4982 | 0.73838 | 0.00080321 | 15.4353 | 13.2318
61410 | 17.0583 | 1799.775 | 90.0149 | 25.1546 | 40.0233 | 185.8109 | 40.0423 | 90.0154 | 95.2598 | 96.0576 | 99.08 | 115.2765 | 78.3809 | 20.4251 | 579.1945 | 388.926 | 101.5669 | 103.9989 | 102.9919 | 0.73766 | 0.83598 | 0.85223 | -0.00062946 | 89.9857 | 83.928 | 1.5226 | 0.73765 | 0.00080529 | 15.5508 | 13.3451
61440 | 17.0667 | 1800.778 | 89.9749 | 25.2127 | 39.9898 | 185.781 | 40.0594 | 89.9797 | 95.2975 | 96.0588 | 99.08 | 114.5491 | 80.1085 | 20.4251 | 580.7508 | 388.926 | 101.6195 | 104.0102 | 102.9794 | 0.73858 | 0.83598 | 0.85223 | -0.00062946 | 90.0002 | 83.915 | 1.5262 | 0.73858 | 0.00080513 | 15.4044 | 13.2015
61470 | 17.075 | 1800.407 | 89.9957 | 25.1928 | 40.023 | 185.8801 | 40.0649 | 90.0024 | 95.244 | 96.053 | 99.08 | 118.7789 | 81.1683 | 20.4251 | 576.5958 | 388.926 | 101.8306 | 104.017 | 102.9861 | 0.73834 | 0.83598 | 0.85223 | -0.00062946 | 90.0021 | 83.8308 | 1.4961 | 0.73834 | 0.00080432 | 15.4424 | 13.2388
61500 | 17.0833 | 1800.303 | 89.9987 | 25.1593 | 40.0111 | 185.7888 | 40.0407 | 89.9974 | 95.2367 | 96.0578 | 99.08 | 121.1053 | 78.3762 | 20.4251 | 571.2179 | 388.5823 | 101.644 | 104.0089 | 102.9309 | 0.73898 | 0.83598 | 0.85223 | -0.00062946 | 89.9693 | 83.9137 | 1.5031 | 0.73896 | 0.00080519 | 15.3459 | 13.1442
61530 | 17.0917 | 1799.517 | 90.0223 | 25.1405 | 40.0131 | 185.7795 | 40.0482 | 89.9775 | 95.2384 | 96.0588 | 99.08 | 119.9786 | 81.6145 | 20.4251 | 560.1837 | 388.926 | 101.7395 | 104.0062 | 102.9648 | 0.73867 | 0.83598 | 0.85223 | -0.00062946 | 89.9953 | 83.7199 | 1.481 | 0.73866 | 0.00080327 | 15.3916 | 13.189
61560 | 17.1 | 1799.674 | 89.9895 | 25.1207 | 39.9656 | 185.8236 | 40.0649 | 89.9611 | 95.2488 | 96.0583 | 99.08 | 108.8521 | 78.4261 | 20.4251 | 555.3307 | 388.926 | 101.7049 | 104.014 | 103.0055 | 0.7393 | 0.83598 | 0.85223 | -0.00062946 | 90.0019 | 83.8106 | 1.5155 | 0.7393 | 0.00080413 | 15.2915 | 13.0908
61590 | 17.1083 | 1799.99 | 89.995 | 25.0226 | 40.0035 | 185.9404 | 40.0896 | 90.0087 | 95.1876 | 96.051 | 99.08 | 117.7342 | 74.3702 | 20.4251 | 566.3068 | 388.926 | 101.6593 | 104.0143 | 102.9627 | 0.73836 | 0.83598 | 0.85223 | -0.00062946 | 90.0085 | 83.9251 | 1.4748 | 0.73836 | 0.00080521 | 15.439 | 13.2355
61620 | 17.1167 | 1800.769 | 89.9848 | 24.9016 | 40.0172 | 185.668 | 40.0402 | 89.9955 | 95.2195 | 96.0606 | 99.08 | 113.411 | 73.3165 | 20.4251 | 571.5712 | 388.926 | 101.8042 | 104.0112 | 102.9785 | 0.73616 | 0.83598 | 0.85223 | -0.00062946 | 89.9763 | 83.9798 | 1.4498 | 0.73615 | 0.00080581 | 15.7864 | 13.5763
61650 | 17.125 | 1800.352 | 89.9832 | 24.9184 | 39.991 | 185.7969 | 40.0695 | 90.0139 | 95.2528 | 96.061 | 99.08 | 122.6835 | 74.3615 | 20.4251 | 581.3334 | 388.926 | 101.5912 | 104.0137 | 102.9919 | 0.73836 | 0.83598 | 0.85223 | -0.00062946 | 89.9968 | 84.1045 | 1.4791 | 0.73835 | 0.00080696 | 15.4402 | 13.2367
61680 | 17.1333 | 1800.417 | 90.0005 | 24.951 | 40.0176 | 185.8214 | 40.0432 | 89.9917 | 95.2392 | 96.0549 | 99.08 | 119.2653 | 74.7269 | 20.4251 | 580.9074 | 388.5823 | 101.6446 | 104.0067 | 102.958 | 0.73808 | 0.83598 | 0.85223 | -0.00062946 | 89.9804 | 83.9927 | 1.5044 | 0.73807 | 0.00080592 | 15.4851 | 13.2807
61710 | 17.1417 | 1800.239 | 89.9685 | 24.9449 | 40.01 | 185.8413 | 40.0211 | 89.9851 | 95.2343 | 96.0587 | 99.08 | 106.7946 | 75.5686 | 20.4251 | 568.1072 | 388.926 | 101.3934 | 104.016 | 102.9784 | 0.73868 | 0.83598 | 0.85223 | -0.00062946 | 89.9804 | 83.902 | 1.5138 | 0.73867 | 0.00080505 | 15.3907 | 13.1882
61740 | 17.15 | 1800.244 | 89.9779 | 24.9764 | 40.0243 | 185.7661 | 39.9642 | 89.9835 | 95.2487 | 96.0561 | 99.08 | 108.6778 | 80.9949 | 20.4251 | 560.7446 | 388.5823 | 101.1726 | 104.0197 | 102.9648 | 0.73836 | 0.83598 | 0.85223 | -0.00062946 | 89.9843 | 83.9213 | 1.5009 | 0.73835 | 0.00080523 | 15.441 | 13.2374
61770 | 17.1583 | 1800.299 | 89.9705 | 25.0777 | 39.9854 | 185.8674 | 39.9296 | 89.9859 | 95.2527 | 96.0534 | 99.08 | 112.3271 | 78.4177 | 20.4251 | 562.8955 | 388.926 | 101.1951 | 104.0103 | 102.958 | 0.73904 | 0.83598 | 0.85223 | -0.00062946 | 89.9968 | 83.8631 | 1.5091 | 0.73904 | 0.00080464 | 15.3329 | 13.1315
61800 | 17.1667 | 1800.001 | 89.9596 | 25.1612 | 39.9868 | 185.9297 | 39.9556 | 89.9849 | 95.2502 | 96.0474 | 99.08 | 113.2084 | 80.6522 | 20.4251 | 573.0161 | 388.926 | 101.6007 | 104.0065 | 102.9784 | 0.73821 | 0.83598 | 0.85223 | -0.00062946 | 90.0132 | 84.1196 | 1.5063 | 0.73822 | 0.00080707 | 15.461 | 13.2571
61830 | 17.175 | 1799.94 | 89.9524 | 25.2011 | 39.9886 | 185.9911 | 39.8988 | 89.995 | 95.2262 | 96.054 | 99.08 | 112.646 | 80.7523 | 20.4251 | 578.8236 | 388.926 | 101.4448 | 104.0139 | 103.0123 | 0.73806 | 0.83598 | 0.85223 | -0.00062946 | 89.9968 | 83.9547 | 1.5286 | 0.73806 | 0.00080552 | 15.4858 | 13.2814
61860 | 17.1833 | 1800.173 | 89.9555 | 25.2162 | 40.004 | 185.8993 | 39.9224 | 89.9895 | 95.1811 | 96.0598 | 99.08 | 116.4924 | 80.093 | 20.4251 | 583.3276 | 388.926 | 101.2783 | 104.0045 | 102.9648 | 0.73872 | 0.83598 | 0.85223 | -0.00062946 | 89.9926 | 83.9611 | 1.4972 | 0.73872 | 0.00080559 | 15.3828 | 13.1803
61890 | 17.1917 | 1800 | 89.9567 | 25.1435 | 39.9688 | 185.9092 | 39.8811 | 89.9979 | 95.2424 | 96.0578 | 99.08 | 113.5041 | 80.4291 | 20.4236 | 571.4014 | 388.926 | 101.5 | 104.0024 | 102.9383 | 0.73867 | 0.83598 | 0.85223 | -0.00062946 | 89.9935 | 83.9999 | 1.5191 | 0.73866 | 0.00080596 | 15.3919 | 13.1893
61920 | 17.2 | 1799.961 | 89.9446 | 25.091 | 39.9821 | 185.9697 | 39.9381 | 89.9596 | 95.2422 | 96.0584 | 99.08 | 114.3868 | 80.1991 | 20.4251 | 568.7759 | 388.926 | 101.17 | 104.0033 | 102.9746 | 0.73929 | 0.83598 | 0.85223 | -0.00062946 | 89.9944 | 83.9814 | 1.5245 | 0.73929 | 0.00080578 | 15.2941 | 13.0934
61950 | 17.2083 | 1800.072 | 89.968 | 24.9678 | 39.9682 | 185.9684 | 39.9685 | 89.9595 | 95.2499 | 96.0558 | 99.08 | 113.9988 | 78.8474 | 20.4251 | 557.67 | 388.926 | 101.302 | 104.0137 | 102.958 | 0.73867 | 0.83598 | 0.85223 | -0.00062946 | 89.9796 | 84.0654 | 1.497 | 0.73865 | 0.00080662 | 15.3931 | 13.1905
61980 | 17.2167 | 1799.532 | 89.9606 | 24.9563 | 40.0012 | 185.9889 | 40.027 | 89.9712 | 95.2493 | 96.0494 | 99.08 | 119.4852 | 83.1664 | 20.4251 | 557.6074 | 388.5823 | 101.0738 | 104.0072 | 102.9852 | 0.73897 | 0.83598 | 0.85223 | -0.00062946 | 89.9986 | 83.9898 | 1.532 | 0.73897 | 0.00080585 | 15.3435 | 13.1419
62010 | 17.225 | 1799.769 | 89.9946 | 24.9189 | 40.0052 | 185.9733 | 40.0493 | 89.997 | 95.2491 | 96.0528 | 99.08 | 109.4171 | 77.2743 | 20.4251 | 561.9038 | 388.5823 | 101.2248 | 104.0215 | 103.0055 | 0.73867 | 0.83598 | 0.85223 | -0.00062946 | 90.0194 | 84.0164 | 1.4918 | 0.73868 | 0.00080606 | 15.389 | 13.1864
62040 | 17.2333 | 1799.687 | 90.0094 | 24.9459 | 40.0034 | 186.0568 | 40.0783 | 90.0081 | 95.2276 | 96.0548 | 99.08 | 111.8303 | 78.9341 | 20.4251 | 578.2091 | 388.5823 | 101.5187 | 104.0122 | 102.9648 | 0.73753 | 0.83598 | 0.85223 | -0.00062946 | 89.9961 | 84.1864 | 1.5282 | 0.73753 | 0.00080775 | 15.5691 | 13.3631
62070 | 17.2417 | 1799.54 | 90.0191 | 24.9797 | 40.0187 | 186.041 | 40.0689 | 90.0144 | 95.2464 | 96.0489 | 99.08 | 105.1517 | 78.2987 | 20.4251 | 580.1783 | 388.5823 | 101.3419 | 104.0123 | 102.9852 | 0.73871 | 0.83598 | 0.85223 | -0.00062946 | 90.014 | 84.0056 | 1.4895 | 0.73872 | 0.00080597 | 15.3835 | 13.1811
62100 | 17.25 | 1800.147 | 90.0409 | 25.046 | 40.0319 | 186.1222 | 40.0971 | 89.9922 | 95.245 | 96.0513 | 99.08 | 116.7881 | 80.0297 | 20.4251 | 575.043 | 388.926 | 101.3766 | 104.0085 | 102.9948 | 0.73875 | 0.83598 | 0.85223 | -0.00062946 | 89.9934 | 84.0382 | 1.4694 | 0.73875 | 0.00080633 | 15.3788 | 13.1764
62130 | 17.2583 | 1800.688 | 90.0108 | 25.0466 | 40.0275 | 186.0719 | 40.1213 | 90.0008 | 95.2443 | 96.0553 | 99.08 | 118.3671 | 78.2759 | 20.4251 | 564.8547 | 388.5823 | 101.22 | 104.0139 | 102.958 | 0.73898 | 0.83598 | 0.85223 | -0.00062946 | 90.0101 | 83.9397 | 1.5189 | 0.73899 | 0.00080535 | 15.3408 | 13.1392
62160 | 17.2667 | 1800.374 | 90.0405 | 25.1411 | 40.043 | 185.9964 | 40.1213 | 90.044 | 95.2681 | 96.0565 | 99.08 | 111.0502 | 77.5764 | 20.4251 | 559.3636 | 388.5823 | 101.192 | 104.0004 | 102.9572 | 0.73869 | 0.83598 | 0.85223 | -0.00062946 | 90.0136 | 83.9782 | 1.4731 | 0.7387 | 0.00080571 | 15.3855 | 13.183
62190 | 17.275 | 1799.65 | 90.0531 | 25.167 | 40.0275 | 186.0326 | 40.0726 | 90.0262 | 95.2416 | 96.0526 | 99.08 | 120.803 | 74.3384 | 20.4251 | 560.7874 | 388.5823 | 101.0845 | 104.0206 | 102.9784 | 0.73892 | 0.83598 | 0.85223 | -0.00062946 | 90.0059 | 84.0553 | 1.5355 | 0.73892 | 0.00080646 | 15.3511 | 13.1492
62220 | 17.2833 | 1800.1 | 90.0683 | 25.2563 | 40.0441 | 186.0729 | 40.0414 | 90.0226 | 95.2316 | 96.0456 | 99.08 | 103.3795 | 76.5597 | 20.4251 | 574.1063 | 388.5823 | 101.3371 | 104.0191 | 102.9445 | 0.73871 | 0.83598 | 0.85223 | -0.00062946 | 90.0323 | 84.1916 | 1.4911 | 0.73873 | 0.00080771 | 15.3808 | 13.1784
62250 | 17.2917 | 1800.089 | 90.0622 | 25.3022 | 40.0522 | 186.0707 | 39.9977 | 90.0253 | 95.2437 | 96.0534 | 99.08 | 111.5241 | 78.5795 | 20.4251 | 581.3019 | 388.926 | 101.4211 | 104.0058 | 102.9716 | 0.73398 | 0.83598 | 0.85223 | -0.00062946 | 89.9836 | 84.2202 | 1.4576 | 0.73397 | 0.0008081 | 16.1303 | 13.9136
62280 | 17.3 | 1800.056 | 90.0224 | 25.2937 | 40.0259 | 186.006 | 39.954 | 90.0036 | 95.2634 | 96.0587 | 99.08 | 108.0821 | 78.2947 | 20.4251 | 577.0449 | 388.5823 | 101.4086 | 104.0071 | 102.9513 | 0.73884 | 0.83598 | 0.85223 | -0.00062946 | 89.9867 | 84.1608 | 1.487 | 0.73883 | 0.00080752 | 15.3661 | 13.164
62310 | 17.3083 | 1799.955 | 90.014 | 25.2424 | 40.0492 | 186.0309 | 39.9265 | 90.0078 | 95.2395 | 96.0601 | 99.08 | 112.1324 | 78.5492 | 20.4251 | 576.2827 | 388.5823 | 101.2775 | 104.0019 | 102.9377 | 0.73864 | 0.83598 | 0.85223 | -0.00062946 | 89.9781 | 84.0989 | 1.5027 | 0.73862 | 0.00080695 | 15.3977 | 13.195
62340 | 17.3167 | 1799.948 | 90.0245 | 25.0452 | 40.0563 | 186.0654 | 39.9303 | 89.9904 | 95.286 | 96.0606 | 99.08 | 113.0866 | 79.5077 | 20.4251 | 564.2404 | 388.5823 | 101.2268 | 104.0041 | 102.9648 | 0.73897 | 0.83598 | 0.85223 | -0.00062946 | 89.9894 | 83.9941 | 1.5337 | 0.73897 | 0.00080591 | 15.3445 | 13.1428
62370 | 17.325 | 1800.172 | 90.0153 | 24.9468 | 40.0374 | 186.0803 | 39.8825 | 89.989 | 95.2246 | 96.0429 | 99.0732 | 118.3887 | 77.5847 | 20.4251 | 559.3738 | 388.5823 | 101.0985 | 104.0109 | 102.9904 | 0.73869 | 0.83598 | 0.85223 | -0.00062946 | 89.9878 | 84.018 | 1.5072 | 0.73869 | 0.00080615 | 15.3883 | 13.1857
62400 | 17.3333 | 1799.674 | 90.0062 | 24.9362 | 40.0221 | 186.1007 | 39.8653 | 89.9856 | 95.2131 | 96.0489 | 99.0613 | 117.1635 | 78.9219 | 20.4251 | 564.2362 | 388.926 | 101.0392 | 103.9976 | 102.9461 | 0.73862 | 0.83598 | 0.85223 | -0.00062946 | 89.9905 | 84.1041 | 1.498 | 0.73861 | 0.00080697 | 15.3997 | 13.1969
62430 | 17.3417 | 1800.083 | 89.9997 | 24.9799 | 40.0361 | 186.0193 | 39.8985 | 89.9937 | 95.2408 | 96.0336 | 99.053 | 115.1144 | 75.389 | 20.4251 | 568.296 | 388.5823 | 101.267 | 103.9906 | 102.9311 | 0.73867 | 0.83598 | 0.85223 | -0.00062946 | 90.0148 | 84.0523 | 1.4854 | 0.73868 | 0.00080642 | 15.3893 | 13.1867
62460 | 17.35 | 1799.713 | 90.007 | 25.093 | 40.0183 | 186.0623 | 39.9238 | 89.9781 | 95.2387 | 96.0243 | 99.05 | 107.8213 | 77.9725 | 20.4251 | 578.3423 | 388.926 | 101.3608 | 103.978 | 102.9484 | 0.73429 | 0.83598 | 0.85223 | -0.00062946 | 89.9797 | 84.1759 | 1.4698 | 0.73428 | 0.00080768 | 16.0817 | 13.8659
62490 | 17.3583 | 1800.465 | 90.0026 | 25.1808 | 40.004 | 186.0459 | 39.9515 | 89.9768 | 95.2478 | 96.032 | 99.0509 | 120.5497 | 77.7973 | 20.3449 | 580.5101 | 388.926 | 101.2798 | 103.9862 | 102.9426 | 0.73919 | 0.83598 | 0.85223 | -0.00062946 | 89.9866 | 84.0793 | 1.5134 | 0.73918 | 0.00080674 | 15.3104 | 13.1094
62520 | 17.3667 | 1800.15 | 89.9936 | 25.1593 | 40.0099 | 186.0377 | 39.9856 | 90.0033 | 95.2599 | 96.0285 | 99.05 | 108.4857 | 76.8383 | 20.4251 | 567.7533 | 388.926 | 101.4811 | 103.9742 | 102.9416 | 0.73867 | 0.83598 | 0.85223 | -0.00062946 | 89.969 | 84.186 | 1.5141 | 0.73865 | 0.0008078 | 15.3945 | 13.1919
62550 | 17.375 | 1800.233 | 90.0063 | 25.2195 | 40.0097 | 186.1061 | 40.0456 | 89.9938 | 95.2613 | 96.0186 | 99.05 | 112.3108 | 75.9319 | 20.4251 | 561.9592 | 388.5823 | 101.2559 | 103.9884 | 102.9619 | 0.73915 | 0.83598 | 0.85223 | -0.00062946 | 90.0009 | 84.0262 | 1.52 | 0.73915 | 0.0008062 | 15.3163 | 13.1152
62580 | 17.3833 | 1800.223 | 90.0005 | 25.1973 | 40.0034 | 186.0816 | 40.0599 | 90.0155 | 95.2343 | 96.0238 | 99.05 | 113.4603 | 77.9392 | 20.4251 | 556.8957 | 388.5823 | 101.0881 | 103.9869 | 102.9207 | 0.73877 | 0.83598 | 0.85223 | -0.00062946 | 90.0027 | 84.1639 | 1.5147 | 0.73877 | 0.00080751 | 15.3754 | 13.1731
62610 | 17.3917 | 1799.619 | 89.9917 | 25.2367 | 40.0165 | 186.0196 | 40.0776 | 89.9938 | 95.2263 | 96.0238 | 99.05 | 113.0369 | 74.3325 | 20.4251 | 559.9466 | 388.926 | 101.3142 | 103.9757 | 102.9465 | 0.7384 | 0.83598 | 0.85223 | -0.00062946 | 90.0275 | 84.0917 | 1.5225 | 0.73842 | 0.00080677 | 15.4303 | 13.227
62640 | 17.4 | 1800.559 | 89.9786 | 25.2584 | 40.0004 | 186.0552 | 40.0987 | 89.9795 | 95.2585 | 96.0294 | 99.05 | 110.7972 | 73.586 | 20.4251 | 579.2971 | 388.5823 | 101.4561 | 103.9727 | 102.9552 | 0.73836 | 0.83598 | 0.85223 | -0.00062946 | 89.9918 | 84.0681 | 1.5048 | 0.73835 | 0.00080662 | 15.4405 | 13.237
62670 | 17.4083 | 1799.896 | 89.9829 | 25.2878 | 40.0352 | 186.0436 | 40.1134 | 89.9983 | 95.2282 | 96.0307 | 99.05 | 111.185 | 80.653 | 20.4251 | 582.0677 | 388.5823 | 101.2588 | 103.9867 | 102.9213 | 0.73896 | 0.83598 | 0.85223 | -0.00062946 | 89.9954 | 84.0047 | 1.5166 | 0.73896 | 0.000806 | 15.3453 | 13.1436
62700 | 17.4167 | 1800.425 | 89.9767 | 25.2399 | 40.0231 | 186.0099 | 40.1001 | 90.0168 | 95.2558 | 96.0315 | 99.0501 | 107.5303 | 84.1733 | 20.4251 | 573.7916 | 388.5823 | 101.385 | 103.9648 | 102.92 | 0.73877 | 0.83598 | 0.85223 | -0.00062946 | 89.9841 | 84.0197 | 1.5083 | 0.73876 | 0.00080617 | 15.3758 | 13.1735
62730 | 17.425 | 1799.611 | 89.9976 | 25.2459 | 40.0063 | 186.0306 | 40.1171 | 90.0116 | 95.2353 | 96.0294 | 99.0501 | 115.1305 | 83.0605 | 20.4251 | 572.7275 | 388.5823 | 101.2548 | 103.9701 | 102.9484 | 0.73866 | 0.83598 | 0.85223 | -0.00062946 | 89.9958 | 84.2231 | 1.4876 | 0.73866 | 0.0008081 | 15.3923 | 13.1897
62760 | 17.4333 | 1800.094 | 89.9752 | 25.2832 | 40.0299 | 186.0203 | 40.0831 | 90.0198 | 95.2558 | 96.0388 | 99.0549 | 109.8092 | 77.0969 | 20.4251 | 565.8687 | 388.926 | 101.0821 | 103.9883 | 102.9465 | 0.73879 | 0.83598 | 0.85223 | -0.00062946 | 90.0007 | 84.2053 | 1.5349 | 0.73879 | 0.00080792 | 15.3716 | 13.1694
62790 | 17.4417 | 1800.074 | 89.9976 | 25.2786 | 40.0371 | 185.9517 | 40.0038 | 89.9833 | 95.2347 | 96.0363 | 99.0652 | 115.8577 | 79.7163 | 20.4251 | 556.7107 | 388.926 | 101.0721 | 103.9832 | 102.95 | 0.73866 | 0.83598 | 0.85223 | -0.00062946 | 89.9945 | 84.2818 | 1.4939 | 0.73866 | 0.00080866 | 15.3921 | 13.1895
62820 | 17.45 | 1800.421 | 90.0035 | 25.2349 | 40.0666 | 185.9665 | 39.9365 | 89.9961 | 95.2396 | 96.033 | 99.0538 | 111.6541 | 79.6357 | 20.4251 | 556.3112 | 388.5823 | 101.3484 | 103.9816 | 102.9392 | 0.73871 | 0.83598 | 0.85223 | -0.00062946 | 90.009 | 84.0362 | 1.4964 | 0.73871 | 0.00080628 | 15.384 | 13.1816
62850 | 17.4583 | 1800.203 | 90.0235 | 25.1636 | 40.0488 | 185.8844 | 39.9579 | 90.018 | 95.25 | 96.0375 | 99.0652 | 111.979 | 77.2445 | 20.4251 | 572.2725 | 388.5823 | 101.5054 | 103.988 | 102.9162 | 0.73859 | 0.83598 | 0.85223 | -0.00062946 | 90.0119 | 84.0941 | 1.5106 | 0.73859 | 0.00080682 | 15.4028 | 13.2
62880 | 17.4667 | 1800.484 | 89.9735 | 25.0818 | 40.0287 | 185.8542 | 39.9213 | 90.0062 | 95.2208 | 96.0477 | 99.0714 | 108.3446 | 79.0316 | 20.4251 | 577.2773 | 388.5823 | 101.3542 | 104.0075 | 102.963 | 0.73884 | 0.83598 | 0.85223 | -0.00062946 | 90.0089 | 84.0532 | 1.4991 | 0.73885 | 0.00080644 | 15.3625 | 13.1604
62910 | 17.475 | 1800.15 | 89.9883 | 25.1419 | 40.0142 | 185.8351 | 39.9108 | 90.0035 | 95.2692 | 96.035 | 99.0542 | 113.8961 | 75.9823 | 20.4251 | 580.8719 | 388.5823 | 101.2565 | 103.9843 | 102.9729 | 0.73929 | 0.83598 | 0.85223 | -0.00062946 | 89.981 | 83.9274 | 1.5141 | 0.73928 | 0.00080529 | 15.2956 | 13.0948
62940 | 17.4833 | 1800.245 | 89.9707 | 25.1831 | 40.0075 | 185.7977 | 39.8841 | 89.9799 | 95.2494 | 96.0316 | 99.0514 | 116.5669 | 78.0697 | 20.4251 | 569.899 | 388.926 | 101.2314 | 103.9899 | 102.9498 | 0.73929 | 0.83598 | 0.85223 | -0.00062946 | 89.9872 | 84.0594 | 1.5007 | 0.73928 | 0.00080655 | 15.2953 | 13.0945
62970 | 17.4917 | 1800.51 | 89.9711 | 25.231 | 40.001 | 185.7983 | 39.8672 | 89.9733 | 95.2433 | 96.0367 | 99.0659 | 109.082 | 80.0821 | 20.4251 | 561.9366 | 388.5823 | 101.1675 | 104.008 | 102.9439 | 0.73848 | 0.83598 | 0.85223 | -0.00062946 | 89.9689 | 84.1428 | 1.5301 | 0.73846 | 0.00080739 | 15.423 | 13.2198
63000 | 17.5 | 1800.618 | 90.0031 | 25.2328 | 39.9954 | 185.8603 | 39.9171 | 89.9937 | 95.2566 | 96.0503 | 99.08 | 113.7921 | 72.7915 | 20.4251 | 556.4809 | 388.926 | 101.0178 | 103.9956 | 102.9851 | 0.73895 | 0.83598 | 0.85223 | -0.00062946 | 89.9951 | 84.0603 | 1.5015 | 0.73895 | 0.00080654 | 15.3467 | 13.145
63030 | 17.5083 | 1799.139 | 90.0024 | 25.2781 | 40.0091 | 185.9401 | 39.9891 | 90.0138 | 95.2492 | 96.0419 | 99.0636 | 114.3143 | 79.8568 | 20.4251 | 557.1033 | 388.5823 | 101.0377 | 104.0042 | 102.962 | 0.73872 | 0.83598 | 0.85223 | -0.00062946 | 90.0008 | 84.2048 | 1.4889 | 0.73873 | 0.00080791 | 15.382 | 13.1796
63060 | 17.5167 | 1800.159 | 90.0018 | 25.2818 | 40.0248 | 185.906 | 40.0341 | 90.0016 | 95.2547 | 96.0422 | 99.0752 | 111.4338 | 77.8107 | 20.4251 | 570.1417 | 388.5823 | 100.9963 | 104.0106 | 102.9736 | 0.73898 | 0.83598 | 0.85223 | -0.00062946 | 90.0049 | 84.1648 | 1.5113 | 0.73898 | 0.00080752 | 15.3415 | 13.1399
63090 | 17.525 | 1800.309 | 90.0068 | 25.2978 | 40.0265 | 185.8546 | 40.0515 | 90.0136 | 95.2394 | 96.0344 | 99.0512 | 107.8113 | 72.7373 | 20.4251 | 582.0529 | 388.5823 | 101.4032 | 103.986 | 102.9631 | 0.73865 | 0.83598 | 0.85223 | -0.00062946 | 90.0207 | 84.2664 | 1.5113 | 0.73867 | 0.00080846 | 15.3914 | 13.1888
63120 | 17.5333 | 1800.003 | 90.0087 | 25.2048 | 40.0237 | 185.9823 | 40.0874 | 89.9935 | 95.2256 | 96.0313 | 99.0508 | 106.4726 | 73.7088 | 20.4251 | 577.6771 | 388.5823 | 101.383 | 103.9736 | 102.9288 | 0.73898 | 0.83598 | 0.85223 | -0.00062946 | 89.9909 | 84.0841 | 1.5385 | 0.73898 | 0.00080678 | 15.3426 | 13.1409
63150 | 17.5417 | 1799.92 | 90.0049 | 25.1805 | 40.0402 | 185.8555 | 40.0753 | 90.0058 | 95.259 | 96.0348 | 99.0513 | 106.9379 | 77.1761 | 20.4251 | 574.1293 | 388.5823 | 101.294 | 103.9916 | 102.9832 | 0.73852 | 0.83598 | 0.85223 | -0.00062946 | 89.9785 | 84.3168 | 1.4913 | 0.73851 | 0.00080904 | 15.4159 | 13.2128
63180 | 17.55 | 1800.327 | 90.0209 | 25.1958 | 40.0198 | 185.9275 | 40.099 | 89.9792 | 95.259 | 96.039 | 99.077 | 107.0601 | 77.4425 | 20.4251 | 560.545 | 388.5823 | 101.3113 | 104.0181 | 102.989 | 0.73588 | 0.83598 | 0.85223 | -0.00062946 | 89.9665 | 84.2836 | 1.4952 | 0.73586 | 0.00080874 | 15.8314 | 13.6204
63210 | 17.5583 | 1799.869 | 89.9879 | 25.2206 | 39.9815 | 186.0084 | 40.0879 | 89.967 | 95.2163 | 96.0313 | 99.065 | 113.1488 | 77.9643 | 20.4251 | 549.1559 | 388.5823 | 101.0424 | 103.9876 | 102.9498 | 0.73898 | 0.83598 | 0.85223 | -0.00062946 | 89.9968 | 84.0898 | 1.5213 | 0.73898 | 0.00080682 | 15.3427 | 13.141
63240 | 17.5667 | 1799.645 | 90.0272 | 25.2118 | 40.0195 | 186.0036 | 40.0803 | 90.0152 | 95.2601 | 96.0329 | 99.0538 | 110.4774 | 74.3871 | 20.4251 | 555.3554 | 388.5823 | 101.1782 | 103.9914 | 102.9521 | 0.73897 | 0.83598 | 0.85223 | -0.00062946 | 90.0061 | 84.0771 | 1.504 | 0.73897 | 0.00080667 | 15.3438 | 13.1421
63270 | 17.575 | 1800.336 | 90.0156 | 25.2365 | 40.0039 | 185.7844 | 40.0598 | 90.0075 | 95.2361 | 96.0307 | 99.0507 | 110.4291 | 74.9341 | 20.4251 | 571.7191 | 388.5823 | 100.9756 | 103.9925 | 102.936 | 0.73928 | 0.83598 | 0.85223 | -0.00062946 | 90.0147 | 84.1317 | 1.4989 | 0.73929 | 0.00080718 | 15.2932 | 13.0925
63300 | 17.5833 | 1799.432 | 90.0038 | 25.1844 | 40.015 | 185.8563 | 40.0376 | 89.9865 | 95.2308 | 96.0286 | 99.0519 | 109.4138 | 75.0599 | 20.4251 | 577.3289 | 388.5823 | 101.4015 | 103.9897 | 102.9487 | 0.7388 | 0.83598 | 0.85223 | -0.00062946 | 89.9986 | 84.1908 | 1.5011 | 0.7388 | 0.00080778 | 15.3697 | 13.1676
63330 | 17.5917 | 1799.561 | 90.0447 | 25.2699 | 39.9899 | 186.0685 | 40.0332 | 90.0336 | 95.2555 | 96.0327 | 99.0502 | 113.5169 | 74.2469 | 20.4251 | 577.5724 | 388.5823 | 101.4169 | 103.959 | 102.9554 | 0.73826 | 0.83598 | 0.85223 | -0.00062946 | 90.0002 | 84.2184 | 1.5024 | 0.73826 | 0.00080804 | 15.4549 | 13.2511
63360 | 17.6 | 1800.276 | 90.0179 | 25.2737 | 40.0199 | 185.8624 | 39.9886 | 90.009 | 95.2558 | 96.0266 | 99.0519 | 118.6993 | 77.1731 | 20.4251 | 566.2005 | 388.5823 | 101.5 | 103.9916 | 102.9231 | 0.73874 | 0.83598 | 0.85223 | -0.00062946 | 89.9767 | 84.0957 | 1.5097 | 0.73873 | 0.00080692 | 15.3816 | 13.1792
63390 | 17.6083 | 1800.306 | 90.0395 | 25.2341 | 40.0339 | 185.744 | 39.9585 | 89.989 | 95.2752 | 96.034 | 99.0501 | 105.4366 | 74.8451 | 20.4251 | 560.2232 | 388.5823 | 101.4124 | 103.9676 | 102.9279 | 0.73737 | 0.83598 | 0.85223 | -0.00062946 | 89.9909 | 84.2184 | 1.4931 | 0.73736 | 0.00080806 | 15.5954 | 13.3889
63420 | 17.6167 | 1800.741 | 90.0309 | 25.2374 | 40.018 | 185.8907 | 39.9788 | 89.9995 | 95.2796 | 96.0306 | 99.0541 | 107.6096 | 82.505 | 20.4251 | 553.5137 | 388.5823 | 101.2831 | 103.9918 | 102.9894 | 0.7387 | 0.83598 | 0.85223 | -0.00062946 | 90.011 | 84.0338 | 1.4871 | 0.73871 | 0.00080625 | 15.3842 | 13.1817
63450 | 17.625 | 1799.688 | 90.0046 | 25.2574 | 40.0169 | 185.8827 | 39.957 | 89.9989 | 95.2435 | 96.0279 | 99.0502 | 125.5503 | 83.9407 | 20.4251 | 565.8299 | 388.5823 | 101.0665 | 103.9791 | 102.9419 | 0.73859 | 0.83598 | 0.85223 | -0.00062946 | 89.996 | 84.2165 | 1.5012 | 0.73858 | 0.00080803 | 15.4041 | 13.2013
63480 | 17.6333 | 1799.961 | 89.98 | 25.2766 | 40.0159 | 185.6087 | 39.927 | 89.989 | 95.253 | 96.0163 | 99.0594 | 106.0278 | 75.6022 | 20.4477 | 574.5775 | 388.5823 | 101.253 | 103.9985 | 102.9917 | 0.73898 | 0.83598 | 0.85223 | -0.00062946 | 89.9985 | 84.1632 | 1.5139 | 0.73898 | 0.00080752 | 15.3426 | 13.1409
63510 | 17.6417 | 1799.656 | 90.0189 | 25.2743 | 40.0373 | 185.5538 | 39.965 | 89.9955 | 95.2545 | 95.9984 | 99.052 | 116.7525 | 78.7921 | 21.0108 | 576.9601 | 388.926 | 101.4873 | 103.9986 | 103.01 | 0.73867 | 0.83598 | 0.85223 | -0.00062946 | 89.9898 | 84.1636 | 1.5059 | 0.73866 | 0.00080754 | 15.3922 | 13.1896
63540 | 17.65 | 1800.056 | 90.0066 | 25.2605 | 40.0299 | 185.589 | 39.9239 | 90 | 95.2537 | 96.0478 | 99.0603 | 111.952 | 83.4048 | 20.4251 | 578.964 | 388.5823 | 101.4098 | 103.9602 | 102.9607 | 0.73886 | 0.83598 | 0.85223 | -0.00062946 | 89.985 | 84.2256 | 1.5241 | 0.73885 | 0.00080815 | 15.363 | 13.1609
63570 | 17.6583 | 1799.502 | 90.0062 | 25.2114 | 40.0182 | 185.8438 | 39.9445 | 89.9915 | 95.2578 | 96.0506 | 99.0646 | 106.0781 | 75.9754 | 20.4251 | 568.6462 | 388.5823 | 101.4021 | 103.9861 | 102.963 | 0.73868 | 0.83598 | 0.85223 | -0.00062946 | 89.9735 | 84.0917 | 1.4797 | 0.73866 | 0.00080689 | 15.3917 | 13.1891
63600 | 17.6667 | 1800.642 | 89.9872 | 25.2349 | 40.0341 | 185.9488 | 39.9391 | 89.9825 | 95.2366 | 96.0452 | 99.0763 | 117.3756 | 72.2919 | 20.4251 | 556.1792 | 388.5823 | 101.3554 | 103.9823 | 102.995 | 0.73817 | 0.83598 | 0.85223 | -0.00062946 | 89.9701 | 84.2563 | 1.364 | 0.73815 | 0.00080847 | 15.4718 | 13.2677
63630 | 17.675 | 1799.87 | 89.9748 | 25.2475 | 40.0135 | 186.0312 | 39.9894 | 89.9812 | 95.2339 | 96.0348 | 99.0549 | 114.7215 | 76.0949 | 20.4251 | 556.0445 | 388.5823 | 101.1557 | 104.0019 | 102.9397 | 0.73899 | 0.83598 | 0.85223 | -0.00062946 | 89.9822 | 84.1672 | 1.5201 | 0.73898 | 0.00080759 | 15.3429 | 13.1412
63660 | 17.6833 | 1800.099 | 90.0086 | 25.232 | 40.0608 | 185.9108 | 40.0245 | 90.0017 | 95.2327 | 96.0317 | 99.0501 | 121.536 | 77.7659 | 20.4251 | 559.5303 | 388.2386 | 101.0131 | 103.9763 | 102.9213 | 0.7385 | 0.83598 | 0.85223 | -0.00062946 | 89.9996 | 84.1897 | 1.5209 | 0.7385 | 0.00080777 | 15.4176 | 13.2145
63690 | 17.6917 | 1799.651 | 90.0138 | 25.1731 | 40.0284 | 185.9007 | 40.0685 | 89.9939 | 95.2472 | 96.0401 | 99.0555 | 106.224 | 78.9381 | 20.4251 | 568.3947 | 388.5823 | 101.1604 | 103.9887 | 102.9923 | 0.7392 | 0.83598 | 0.85223 | -0.00062946 | 90.0038 | 84.0936 | 1.5163 | 0.7392 | 0.00080684 | 15.3078 | 13.1068
63720 | 17.7 | 1800.751 | 89.975 | 25.1428 | 40.0628 | 186.0043 | 40.071 | 90.023 | 95.2661 | 96.0334 | 99.0669 | 112.6081 | 75.7606 | 20.4251 | 571.9818 | 388.5823 | 101.3419 | 103.9578 | 102.9247 | 0.73867 | 0.83598 | 0.85223 | -0.00062946 | 89.9982 | 84.1907 | 1.4876 | 0.73867 | 0.00080778 | 15.3912 | 13.1886
63750 | 17.7083 | 1800.137 | 89.9721 | 25.1562 | 40.0512 | 185.9341 | 40.091 | 90.0122 | 95.2424 | 96.0284 | 99.05 | 112.6391 | 72.9547 | 20.4251 | 580.6603 | 388.5823 | 101.3251 | 103.9848 | 102.962 | 0.73865 | 0.83598 | 0.85223 | -0.00062946 | 90.0055 | 84.0989 | 1.5505 | 0.73866 | 0.00080688 | 15.3929 | 13.1903
63780 | 17.7167 | 1799.383 | 89.9913 | 25.1294 | 40.0453 | 186.0073 | 40.0663 | 90.0022 | 95.2437 | 96.0288 | 99.05 | 107.3448 | 81.6725 | 20.4251 | 566.4519 | 388.926 | 101.4169 | 103.9874 | 102.9959 | 0.73876 | 0.83598 | 0.85223 | -0.00062946 | 89.9982 | 84.2475 | 1.517 | 0.73876 | 0.00080833 | 15.377 | 13.1746
63810 | 17.725 | 1799.954 | 89.9974 | 25.1508 | 40.0513 | 185.9699 | 40.0837 | 89.9981 | 95.2431 | 96.0323 | 99.0507 | 118.2077 | 80.2765 | 20.4251 | 562.0681 | 388.5823 | 101.4306 | 103.9761 | 102.9814 | 0.739 | 0.83598 | 0.85223 | -0.00062946 | 89.9869 | 84.2762 | 1.625 | 0.73899 | 0.00080863 | 15.3404 | 13.1388
63840 | 17.7333 | 1799.979 | 90.0273 | 25.1935 | 40.0489 | 185.8403 | 40.081 | 90.0113 | 95.266 | 96.0395 | 99.065 | 106.2238 | 79.3089 | 20.4251 | 556.1536 | 388.5823 | 101.3276 | 103.9637 | 102.9999 | 0.7388 | 0.83598 | 0.85223 | -0.00062946 | 90.0132 | 84.1557 | 1.5072 | 0.73881 | 0.00080741 | 15.3694 | 13.1672
63870 | 17.7417 | 1799.642 | 90.0239 | 25.1563 | 40.0472 | 185.8697 | 40.05 | 90.031 | 95.2411 | 96.0228 | 99.05 | 112.2411 | 78.1174 | 20.4251 | 562.7534 | 388.5823 | 101.2566 | 103.9793 | 102.9958 | 0.73928 | 0.83598 | 0.85223 | -0.00062946 | 90.0236 | 84.2415 | 1.4909 | 0.7393 | 0.00080821 | 15.293 | 13.0923
63900 | 17.75 | 1800.038 | 89.9714 | 25.1525 | 39.993 | 185.9157 | 40.0305 | 89.9923 | 95.2254 | 96.0285 | 99.05 | 109.4576 | 79.6524 | 20.4251 | 571.0478 | 388.5823 | 101.084 | 103.9781 | 102.9732 | 0.73885 | 0.83598 | 0.85223 | -0.00062946 | 90.0214 | 84.1701 | 1.5062 | 0.73886 | 0.00080753 | 15.3608 | 13.1588
63930 | 17.7583 | 1800.215 | 90.0082 | 25.0636 | 39.9773 | 185.9194 | 39.9935 | 89.9802 | 95.249 | 96.032 | 99.05 | 119.6167 | 81.3761 | 20.4251 | 578.3757 | 388.5823 | 100.8782 | 103.9656 | 102.9958 | 0.73857 | 0.83598 | 0.85223 | -0.00062946 | 90.023 | 84.2819 | 1.5037 | 0.73858 | 0.0008086 | 15.4046 | 13.2017
63960 | 17.7667 | 1800.09 | 89.9773 | 25.0072 | 39.9926 | 185.8258 | 39.98 | 89.9677 | 95.2762 | 96.0293 | 99.0505 | 111.9489 | 78.1227 | 20.4251 | 574.6702 | 388.926 | 100.7625 | 103.9699 | 103.0166 | 0.73828 | 0.83598 | 0.85223 | -0.00062946 | 90.0224 | 84.3916 | 1.5123 | 0.73829 | 0.00080965 | 15.4503 | 13.2466
63990 | 17.775 | 1799.476 | 89.9819 | 24.9842 | 39.9946 | 185.8669 | 39.9271 | 89.9984 | 95.2741 | 96.0277 | 99.05 | 117.1599 | 78.2088 | 20.4251 | 565.7258 | 388.5823 | 100.961 | 103.96 | 102.9958 | 0.73895 | 0.83598 | 0.85223 | -0.00062946 | 90.0218 | 84.133 | 1.4839 | 0.73897 | 0.00080717 | 15.3444 | 13.1427
64020 | 17.7833 | 1799.803 | 89.9677 | 25.0196 | 39.9685 | 185.8584 | 39.9304 | 89.9881 | 95.2412 | 96.0331 | 99.05 | 111.6737 | 80.9059 | 20.4251 | 561.584 | 388.5823 | 101.0476 | 103.983 | 102.9832 | 0.73873 | 0.83598 | 0.85223 | -0.00062946 | 90.0289 | 84.166 | 1.4841 | 0.73875 | 0.00080748 | 15.3777 | 13.1754
64050 | 17.7917 | 1800.364 | 89.9632 | 25.0573 | 39.9972 | 186.0047 | 39.9417 | 89.9628 | 95.2537 | 96.0267 | 99.05 | 110.5625 | 75.4283 | 20.4261 | 556.6977 | 388.5823 | 101.2407 | 103.9842 | 102.9958 | 0.73931 | 0.83598 | 0.85223 | -0.00062946 | 90.0458 | 84.1883 | 1.5611 | 0.73933 | 0.00080765 | 15.2869 | 13.0863
64080 | 17.8 | 1799.115 | 89.9706 | 25.1275 | 39.9713 | 185.8698 | 39.9054 | 89.9904 | 95.2752 | 96.0264 | 99.05 | 113.7241 | 76.4091 | 20.4251 | 567.6753 | 388.5823 | 101.1646 | 103.9707 | 103.0092 | 0.73899 | 0.83598 | 0.85223 | -0.00062946 | 90.0267 | 84.2197 | 1.4669 | 0.73901 | 0.000808 | 15.3381 | 13.1365
64110 | 17.8083 | 1799.558 | 89.9818 | 25.2099 | 39.9884 | 185.8798 | 39.9238 | 89.9844 | 95.2543 | 96.0174 | 99.05 | 118.6734 | 79.7916 | 20.4251 | 570.554 | 388.5823 | 101.2182 | 103.9758 | 102.9958 | 0.73744 | 0.83598 | 0.85223 | -0.00062946 | 90.0561 | 84.3793 | 1.5105 | 0.73748 | 0.00080946 | 15.5774 | 13.3712
64140 | 17.8167 | 1799.665 | 89.9791 | 25.1771 | 39.985 | 185.8665 | 39.9248 | 90.0048 | 95.2408 | 96.0197 | 99.05 | 109.2845 | 75.6155 | 20.4251 | 580.9099 | 388.5823 | 101.1044 | 103.9877 | 103.0025 | 0.73898 | 0.83598 | 0.85223 | -0.00062946 | 90.0356 | 84.2953 | 1.5098 | 0.739 | 0.0008087 | 15.3389 | 13.1373
64170 | 17.825 | 1800.754 | 89.9821 | 25.1409 | 39.9677 | 185.8506 | 39.9591 | 90.0032 | 95.2442 | 96.022 | 99.05 | 117.9442 | 79.6227 | 20.4251 | 578.7568 | 388.5823 | 101.1685 | 103.9853 | 102.9958 | 0.73898 | 0.83598 | 0.85223 | -0.00062946 | 90.0426 | 84.3622 | 1.5181 | 0.73901 | 0.00080933 | 15.3383 | 13.1367
64200 | 17.8333 | 1800.074 | 89.9838 | 25.0985 | 39.9791 | 186.0666 | 39.9793 | 90.0015 | 95.2591 | 96.0276 | 99.05 | 116.1701 | 79.6655 | 20.4251 | 567.2258 | 388.5823 | 101.1647 | 103.9751 | 103.0024 | 0.73899 | 0.83598 | 0.85223 | -0.00062946 | 90.0264 | 84.4479 | 1.5207 | 0.739 | 0.00081019 | 15.3388 | 13.1372
64230 | 17.8417 | 1799.954 | 89.9754 | 25.0032 | 40.0005 | 185.893 | 40.0088 | 90.0083 | 95.2206 | 96.0277 | 99.05 | 110.1918 | 80.9559 | 20.4251 | 561.1416 | 388.926 | 101.2432 | 103.9745 | 103.0704 | 0.73932 | 0.83598 | 0.85223 | -0.00062946 | 90.0203 | 84.3881 | 1.4892 | 0.73933 | 0.00080963 | 15.2871 | 13.0865
64260 | 17.85 | 1800.181 | 90.0236 | 24.9215 | 40.0091 | 185.8491 | 40.0649 | 89.9835 | 95.2763 | 96.0303 | 99.05 | 112.0316 | 80.7923 | 20.4251 | 556.8632 | 388.5823 | 101.3854 | 103.9879 | 102.9958 | 0.73928 | 0.83598 | 0.85223 | -0.00062946 | 90.0216 | 84.3994 | 1.5545 | 0.73929 | 0.00080973 | 15.294 | 13.0933
64290 | 17.8583 | 1800.272 | 89.997 | 24.8366 | 40.0236 | 185.9749 | 40.0631 | 89.9929 | 95.2725 | 96.0244 | 99.05 | 113.7723 | 77.2933 | 20.4272 | 565.5956 | 388.926 | 101.2966 | 103.9936 | 103.0447 | 0.73938 | 0.83598 | 0.85223 | -0.00062946 | 90.0396 | 84.3966 | 1.5225 | 0.73941 | 0.00080966 | 15.2756 | 13.0752
64320 | 17.8667 | 1800.393 | 89.9879 | 24.8199 | 39.9902 | 185.8652 | 40.0983 | 90.0151 | 95.2548 | 96.0256 | 99.05 | 113.2658 | 83.7412 | 20.4251 | 570.4057 | 388.5823 | 101.3215 | 103.9768 | 103.0602 | 0.7389 | 0.83598 | 0.85223 | -0.00062946 | 90.0505 | 84.562 | 1.5441 | 0.73893 | 0.00081123 | 15.3504 | 13.1486
64350 | 17.875 | 1799.709 | 90.0074 | 24.8448 | 40.0348 | 185.8734 | 40.1026 | 89.9978 | 95.2376 | 96.0289 | 99.05 | 99.7236 | 85.2513 | 20.4252 | 578.2095 | 388.5823 | 101.1675 | 103.9761 | 103.0025 | 0.73898 | 0.83598 | 0.85223 | -0.00062946 | 90.022 | 84.3887 | 1.5225 | 0.73899 | 0.00080963 | 15.3404 | 13.1388
64380 | 17.8833 | 1799.996 | 90.0101 | 24.9392 | 39.999 | 185.9301 | 40.1149 | 90.0362 | 95.2762 | 96.0291 | 99.05 | 111.1537 | 83.3722 | 20.4251 | 574.8263 | 388.5823 | 101.0388 | 103.9767 | 103.05 | 0.73879 | 0.83598 | 0.85223 | -0.00062946 | 90.0209 | 84.4433 | 1.4825 | 0.7388 | 0.00081015 | 15.3697 | 13.1675
64410 | 17.8917 | 1800.335 | 90.0197 | 24.982 | 40.0182 | 185.9593 | 40.0937 | 90.0121 | 95.236 | 96.0224 | 99.05 | 115.0021 | 84.2862 | 20.4251 | 571.2957 | 388.926 | 101.3446 | 103.9888 | 103.0298 | 0.73928 | 0.83598 | 0.85223 | -0.00062946 | 90.0181 | 84.3816 | 1.5102 | 0.73929 | 0.00080957 | 15.2938 | 13.0931
64440 | 17.9 | 1800.423 | 90.0174 | 25.0154 | 40.0306 | 185.8614 | 40.0702 | 90.0132 | 95.2685 | 96.0259 | 99.05 | 106.0697 | 80.4124 | 20.4251 | 556.3401 | 388.5823 | 101.3019 | 103.983 | 102.874 | 0.73869 | 0.83598 | 0.85223 | -0.00062946 | 90.0092 | 84.3926 | 1.4913 | 0.73869 | 0.00080969 | 15.3874 | 13.1849
64470 | 17.9083 | 1800.405 | 90.0357 | 24.9306 | 40.0487 | 185.909 | 40.0172 | 89.9992 | 95.2548 | 96.0238 | 99.05 | 115.7762 | 80.2025 | 20.5241 | 561.1398 | 388.5823 | 101.449 | 103.9947 | 102.8535 | 0.7393 | 0.83598 | 0.85223 | -0.00062946 | 89.9912 | 84.344 | 1.5147 | 0.7393 | 0.00080927 | 15.2926 | 13.0919
64500 | 17.9167 | 1799.797 | 90.0407 | 24.9096 | 40.0486 | 185.8604 | 39.9724 | 90.0133 | 95.2706 | 96.0258 | 99.05 | 109.0523 | 79.5397 | 20.4258 | 560.5811 | 388.2386 | 101.3279 | 103.9822 | 102.7857 | 0.73898 | 0.83598 | 0.85223 | -0.00062946 | 90.0143 | 84.204 | 1.4738 | 0.73899 | 0.00080787 | 15.3412 | 13.1396
64530 | 17.925 | 1800.312 | 90.0439 | 24.9074 | 40.0436 | 185.8375 | 39.9498 | 89.9957 | 95.2446 | 96.0227 | 99.05 | 106.2314 | 81.2378 | 20.4254 | 564.0957 | 388.5823 | 101.144 | 103.9945 | 102.7789 | 0.73668 | 0.83598 | 0.85223 | -0.00062946 | 90.0156 | 84.309 | 1.4061 | 0.73669 | 0.00080888 | 15.7006 | 13.4921
64560 | 17.9333 | 1800.289 | 90.0489 | 24.9206 | 40.0074 | 185.8106 | 39.9422 | 89.9651 | 95.2459 | 96.028 | 99.05 | 121.3 | 78.6257 | 20.4251 | 574.1985 | 388.5823 | 100.8787 | 103.9789 | 102.969 | 0.73871 | 0.83598 | 0.85223 | -0.00062946 | 90.0237 | 84.11 | 1.5025 | 0.73873 | 0.00080695 | 15.3816 | 13.1792
64590 | 17.9417 | 1799.784 | 90.0165 | 24.9173 | 40.0037 | 185.7979 | 39.9313 | 89.9992 | 95.2675 | 96.0277 | 99.05 | 115.681 | 85.2944 | 20.4251 | 577.4822 | 388.5823 | 100.8654 | 103.9932 | 102.9416 | 0.73835 | 0.83598 | 0.85223 | -0.00062946 | 90.0175 | 84.2147 | 1.4751 | 0.73837 | 0.00080797 | 15.4383 | 13.2348
64620 | 17.95 | 1799.833 | 90.016 | 24.8535 | 39.999 | 185.8981 | 39.8904 | 90.0188 | 95.2454 | 96.0261 | 99.05 | 113.757 | 81.1004 | 20.4251 | 573.1915 | 388.5823 | 101.3523 | 103.9952 | 103.0094 | 0.73863 | 0.83598 | 0.85223 | -0.00062946 | 90.003 | 84.1433 | 1.5214 | 0.73863 | 0.00080732 | 15.3968 | 13.1941
64650 | 17.9583 | 1799.842 | 89.9856 | 24.8092 | 40.0016 | 185.7978 | 39.9003 | 90.0099 | 95.2472 | 96.0303 | 99.05 | 118.3796 | 80.1049 | 20.4252 | 564.2509 | 388.5823 | 101.3426 | 103.9851 | 103.0162 | 0.73848 | 0.83598 | 0.85223 | -0.00062946 | 89.9946 | 84.2756 | 1.5132 | 0.73848 | 0.0008086 | 15.421 | 13.2179
64680 | 17.9667 | 1800.125 | 89.9996 | 24.7888 | 40.0125 | 185.8583 | 39.9397 | 90.0134 | 95.2687 | 96.0282 | 99.05 | 110.1712 | 76.0701 | 20.525 | 558.6604 | 388.5823 | 101.3161 | 104.015 | 103.0094 | 0.73862 | 0.83598 | 0.85223 | -0.00062946 | 90.0079 | 84.1864 | 1.5239 | 0.73862 | 0.00080772 | 15.3982 | 13.1954
64710 | 17.975 | 1799.79 | 90.0188 | 24.742 | 40.0084 | 185.8169 | 39.9117 | 90.0223 | 95.2364 | 96.0131 | 99.05 | 125.5908 | 78.1053 | 20.5735 | 564.8147 | 388.5823 | 101.2785 | 104.0039 | 102.9958 | 0.73804 | 0.83598 | 0.85223 | -0.00062946 | 90.0021 | 84.1785 | 1.487 | 0.73804 | 0.00080766 | 15.4896 | 13.2851
64740 | 17.9833 | 1800.372 | 90.0057 | 24.7823 | 39.9942 | 185.8518 | 39.9689 | 89.9957 | 95.2494 | 96.0321 | 99.05 | 116.3352 | 76.4552 | 20.4342 | 567.1243 | 388.5823 | 101.3132 | 103.9802 | 103.0085 | 0.73471 | 0.83598 | 0.85223 | -0.00062946 | 89.9686 | 84.2727 | 1.5129 | 0.73469 | 0.00080863 | 16.0159 | 13.8014
64770 | 17.9917 | 1800.288 | 90.0016 | 24.8173 | 39.9936 | 185.8936 | 40.0331 | 89.9905 | 95.2426 | 96.0237 | 99.05 | 119.5861 | 77.9351 | 20.4921 | 575.8159 | 388.5823 | 101.0547 | 103.995 | 103.0098 | 0.73805 | 0.83598 | 0.85223 | -0.00062946 | 90.0107 | 84.1751 | 1.504 | 0.73806 | 0.0008076 | 15.4867 | 13.2823
64800 | 18 | 1800.638 | 89.9896 | 24.8669 | 39.9974 | 185.8492 | 40.0256 | 89.9681 | 95.2596 | 96.0197 | 99.05 | 110.9176 | 75.2966 | 20.4251 | 576.812 | 388.5823 | 101.4091 | 103.9971 | 102.989 | 0.73832 | 0.83598 | 0.85223 | -0.00062946 | 89.9956 | 84.0732 | 1.5156 | 0.73832 | 0.00080666 | 15.4452 | 13.2416
64830 | 18.0083 | 1800.355 | 89.9948 | 24.9354 | 39.9847 | 185.8672 | 40.041 | 89.9856 | 95.234 | 96.0238 | 99.05 | 109.3386 | 80.2806 | 20.4251 | 569.5444 | 388.5823 | 101.0807 | 103.9928 | 103.0025 | 0.73835 | 0.83598 | 0.85223 | -0.00062946 | 89.9946 | 83.9481 | 1.5206 | 0.73835 | 0.00080546 | 15.4405 | 13.2369
64860 | 18.0167 | 1799.81 | 89.9958 | 24.929 | 40.0155 | 185.8845 | 40.0663 | 90.0152 | 95.2338 | 96.0204 | 99.05 | 110.2808 | 80.8464 | 20.452 | 564.9424 | 388.5823 | 100.8479 | 104.0001 | 102.9658 | 0.7378 | 0.83598 | 0.85223 | -0.00062946 | 89.9896 | 83.9381 | 1.4994 | 0.7378 | 0.00080538 | 15.5271 | 13.3219
64890 | 18.025 | 1799.271 | 90.0063 | 24.9284 | 39.9551 | 185.9259 | 40.0797 | 89.9967 | 95.2582 | 96.022 | 99.05 | 112.2547 | 78.8374 | 20.4845 | 560.3714 | 388.5823 | 100.9388 | 104.008 | 103.0209 | 0.73602 | 0.83598 | 0.85223 | -0.00062946 | 89.9733 | 84.0834 | 1.4397 | 0.73601 | 0.00080681 | 15.8086 | 13.5981
64920 | 18.0333 | 1800.429 | 89.9905 | 24.8812 | 39.9621 | 185.9777 | 40.0757 | 89.9917 | 95.2447 | 96.026 | 99.05 | 114.8741 | 75.5142 | 20.4353 | 560.7571 | 388.5823 | 100.9063 | 103.9904 | 103.0839 | 0.73789 | 0.83598 | 0.85223 | -0.00062946 | 89.9829 | 83.9595 | 1.5061 | 0.73788 | 0.0008056 | 15.514 | 13.309
64950 | 18.0417 | 1800.211 | 89.9973 | 24.857 | 40.0141 | 185.959 | 40.0703 | 90.0118 | 95.2718 | 96.0272 | 99.05 | 108.2717 | 80.8316 | 20.4769 | 565.8187 | 388.926 | 100.9101 | 103.9772 | 103.0582 | 0.73773 | 0.83598 | 0.85223 | -0.00062946 | 89.9993 | 83.9777 | 1.4986 | 0.73773 | 0.00080574 | 15.5377 | 13.3323
64980 | 18.05 | 1800.181 | 89.9722 | 24.7677 | 39.9999 | 185.9331 | 40.0955 | 90.0066 | 95.2604 | 96.0279 | 99.05 | 118.193 | 81.1796 | 20.4266 | 574.3039 | 388.5823 | 101.1107 | 104.0348 | 102.9764 | 0.73804 | 0.83598 | 0.85223 | -0.00062946 | 90.0058 | 83.8319 | 1.5025 | 0.73805 | 0.00080432 | 15.4883 | 13.2839
65010 | 18.0583 | 1799.266 | 89.9553 | 24.7382 | 39.9638 | 185.8378 | 40.0413 | 89.9961 | 95.2368 | 96.0318 | 99.0425 | 113.1496 | 81.2474 | 20.4251 | 573.8258 | 388.5823 | 101.1631 | 104.0166 | 103.0832 | 0.73761 | 0.83598 | 0.85223 | -0.00062946 | 89.9925 | 83.8176 | 1.502 | 0.7376 | 0.00080421 | 15.558 | 13.3522
65040 | 18.0667 | 1800.248 | 89.9836 | 24.7302 | 40.0109 | 185.9547 | 40.039 | 90.0122 | 95.251 | 96.0258 | 99.05 | 112.4439 | 81.8925 | 20.5213 | 571.8173 | 388.5823 | 101.3275 | 104.0448 | 103.0635 | 0.73732 | 0.83598 | 0.85223 | -0.00062946 | 90.0014 | 83.994 | 1.4639 | 0.73732 | 0.00080589 | 15.6022 | 13.3956
65070 | 18.075 | 1800.072 | 89.9565 | 24.7797 | 40.0032 | 185.7278 | 39.9958 | 89.9972 | 95.2599 | 96.0248 | 99.0481 | 115.1015 | 80.2603 | 20.4251 | 563.916 | 388.5823 | 101.227 | 104.0375 | 102.9194 | 0.7375 | 0.83598 | 0.85223 | -0.00062946 | 89.9912 | 83.7785 | 1.4972 | 0.7375 | 0.00080384 | 15.5743 | 13.3682
65100 | 18.0833 | 1799.778 | 89.9835 | 24.8366 | 40.0179 | 185.8196 | 39.9142 | 89.9924 | 95.2514 | 96.0219 | 99.0463 | 110.6859 | 80.0962 | 20.4251 | 561.2448 | 388.5823 | 100.9831 | 104.0566 | 102.8204 | 0.73747 | 0.83598 | 0.85223 | -0.00062946 | 89.9713 | 83.7763 | 1.5002 | 0.73746 | 0.00080386 | 15.5808 | 13.3746
65130 | 18.0917 | 1799.624 | 89.9807 | 24.9215 | 40.0263 | 185.7511 | 39.9697 | 89.9879 | 95.2466 | 96.0235 | 99.0499 | 113.6876 | 78.7916 | 20.4292 | 561.0237 | 388.2386 | 101.0093 | 104.0212 | 102.7381 | 0.73773 | 0.83598 | 0.85223 | -0.00062946 | 89.9912 | 83.6644 | 1.505 | 0.73773 | 0.00080275 | 15.5384 | 13.333
65160 | 18.1 | 1799.993 | 89.9722 | 24.9373 | 39.9979 | 185.6725 | 39.9517 | 89.9985 | 95.2418 | 95.9994 | 99.05 | 111.3528 | 80.5626 | 21.1178 | 571.5756 | 388.2386 | 101.1725 | 104.0341 | 102.9003 | 0.73746 | 0.83598 | 0.85223 | -0.00062946 | 89.9931 | 83.5899 | 1.462 | 0.73746 | 0.00080203 | 15.5807 | 13.3745
65190 | 18.1083 | 1799.625 | 89.9646 | 24.9264 | 39.9776 | 185.863 | 39.9732 | 89.9592 | 95.2391 | 96.033 | 99.05 | 109.2513 | 80.6642 | 20.4251 | 573.9316 | 388.5823 | 101.498 | 104.0206 | 103.0162 | 0.73772 | 0.83598 | 0.85223 | -0.00062946 | 89.9855 | 83.7655 | 1.5013 | 0.73771 | 0.00080373 | 15.541 | 13.3355
65220 | 18.1167 | 1799.464 | 89.9953 | 24.8947 | 40.0303 | 185.9534 | 39.9479 | 90.0097 | 95.2663 | 96.0268 | 99.05 | 102.4409 | 77.3381 | 20.4438 | 578.1101 | 388.5823 | 101.3103 | 104.009 | 102.9823 | 0.73773 | 0.83598 | 0.85223 | -0.00062946 | 89.9959 | 83.7288 | 1.49 | 0.73773 | 0.00080335 | 15.538 | 13.3326
65250 | 18.125 | 1799.865 | 89.9907 | 24.8633 | 40.0515 | 186.0183 | 39.95 | 89.9915 | 95.2368 | 96.0185 | 99.0311 | 112.4936 | 79.3313 | 20.4251 | 566.3383 | 388.5823 | 101.4382 | 104.0082 | 102.9499 | 0.73388 | 0.83598 | 0.85223 | -0.00062946 | 89.956 | 83.7796 | 1.484 | 0.73385 | 0.00080393 | 16.1497 | 13.9326
65280 | 18.1333 | 1800.353 | 90.0155 | 24.8782 | 40.0483 | 186.112 | 39.9459 | 89.9993 | 95.259 | 96.0154 | 99.0449 | 118.877 | 77.9598 | 20.4251 | 559.9142 | 388.5823 | 101.1265 | 104.0124 | 102.9952 | 0.73773 | 0.83598 | 0.85223 | -0.00062946 | 90.0031 | 83.7617 | 1.5045 | 0.73773 | 0.00080365 | 15.5373 | 13.3319
65310 | 18.1417 | 1800.874 | 90.0137 | 24.8916 | 40.056 | 185.9673 | 39.9657 | 90.0041 | 95.2494 | 95.9963 | 99.034 | 112.8463 | 81.9702 | 21.1178 | 555.848 | 388.5823 | 101.1823 | 104.0362 | 102.9821 | 0.73799 | 0.83598 | 0.85223 | -0.00062946 | 89.999 | 83.6326 | 1.5065 | 0.73799 | 0.00080242 | 15.4975 | 13.2929
65340 | 18.15 | 1800.68 | 90.005 | 24.8751 | 40.0337 | 186.1241 | 39.953 | 89.9933 | 95.2375 | 96.0083 | 99.0444 | 112.0091 | 78.0686 | 20.553 | 567.6226 | 388.5823 | 101.0804 | 104.0297 | 102.9496 | 0.73802 | 0.83598 | 0.85223 | -0.00062946 | 89.9984 | 83.5959 | 1.5465 | 0.73802 | 0.00080207 | 15.4926 | 13.2881
65370 | 18.1583 | 1799.539 | 90.0207 | 24.8718 | 40.009 | 186.1341 | 39.9542 | 89.9946 | 95.2297 | 96.0176 | 99.0469 | 109.2964 | 79.7669 | 20.4601 | 569.2794 | 388.5823 | 101.3626 | 103.9938 | 103.0063 | 0.73742 | 0.83598 | 0.85223 | -0.00062946 | 89.9938 | 83.8111 | 1.5252 | 0.73742 | 0.00080415 | 15.5868 | 13.3805
65400 | 18.1667 | 1800.127 | 90.0205 | 24.8854 | 40.0365 | 186.161 | 39.9966 | 89.998 | 95.2617 | 96.0137 | 99.0256 | 117.1834 | 81.0112 | 20.6207 | 578.1605 | 388.5823 | 101.3594 | 104.0024 | 102.951 | 0.73575 | 0.83598 | 0.85223 | -0.00062946 | 89.9825 | 83.8422 | 1.529 | 0.73574 | 0.00080447 | 15.8506 | 13.6392
65430 | 18.175 | 1800.414 | 90.0345 | 24.8852 | 40.042 | 186.2012 | 39.9951 | 90.0328 | 95.2695 | 96.0192 | 99.0425 | 117.5877 | 79.3359 | 20.4251 | 573.2055 | 388.5823 | 101.4954 | 104.0281 | 102.9883 | 0.73789 | 0.83598 | 0.85223 | -0.00062946 | 89.9913 | 83.7917 | 1.4777 | 0.73789 | 0.00080397 | 15.513 | 13.308
65460 | 18.1833 | 1799.896 | 90.0314 | 24.9189 | 40.0091 | 186.2138 | 39.9867 | 90.0119 | 95.2897 | 96.0248 | 99.0495 | 110.9197 | 79.5228 | 20.4251 | 562.0082 | 388.2386 | 101.1792 | 104.0254 | 103.0021 | 0.73745 | 0.83598 | 0.85223 | -0.00062946 | 90.0053 | 83.7918 | 1.4754 | 0.73745 | 0.00080394 | 15.5816 | 13.3754
65490 | 18.1917 | 1799.939 | 90.0287 | 24.9505 | 40.0113 | 186.0292 | 40.0004 | 89.9982 | 95.2657 | 96.0102 | 99.035 | 118.8939 | 79.6749 | 21.0037 | 557.4314 | 388.5823 | 101.1748 | 104.0341 | 102.9965 | 0.73804 | 0.83598 | 0.85223 | -0.00062946 | 89.9904 | 83.763 | 1.5194 | 0.73803 | 0.00080369 | 15.4907 | 13.2862
65520 | 18.2 | 1800.27 | 90.0466 | 24.9476 | 40.0333 | 185.7941 | 40.0241 | 89.9747 | 95.2496 | 95.998 | 99.0472 | 112.7906 | 79.9925 | 21.1178 | 561.3101 | 388.926 | 101.2152 | 104.0417 | 103.1015 | 0.73804 | 0.83598 | 0.85223 | -0.00062946 | 90.0011 | 83.7975 | 1.502 | 0.73804 | 0.000804 | 15.4887 | 13.2843
65550 | 18.2083 | 1800.661 | 90.0486 | 24.9897 | 40.044 | 185.7738 | 40.0513 | 89.9878 | 95.2546 | 96.0015 | 99.035 | 107.4728 | 78.3117 | 21.1177 | 562.6542 | 388.5823 | 101.0606 | 104.0371 | 103.0744 | 0.73791 | 0.83598 | 0.85223 | -0.00062946 | 90.0086 | 83.8432 | 1.504 | 0.73792 | 0.00080442 | 15.5081 | 13.3033
65580 | 18.2167 | 1799.406 | 90.0487 | 25.0655 | 40.0267 | 185.792 | 40.0449 | 89.9795 | 95.2493 | 96.0067 | 99.05 | 112.7939 | 78.2914 | 20.8854 | 576.4748 | 388.5823 | 101.0392 | 104.0287 | 103.0298 | 0.73773 | 0.83598 | 0.85223 | -0.00062946 | 89.991 | 83.8358 | 1.4834 | 0.73773 | 0.00080439 | 15.5385 | 13.3331
65610 | 18.225 | 1799.622 | 90.0307 | 25.0957 | 40.0583 | 185.7484 | 40.0809 | 90.0094 | 95.2581 | 96.011 | 99.05 | 108.3111 | 79.2486 | 20.8784 | 579.6501 | 388.5823 | 101.1954 | 104.0252 | 102.9416 | 0.73752 | 0.83598 | 0.85223 | -0.00062946 | 90.0142 | 83.8724 | 1.4937 | 0.73753 | 0.00080469 | 15.5697 | 13.3637
65640 | 18.2333 | 1800.129 | 90.0346 | 25.0654 | 40.0446 | 185.6585 | 40.0336 | 90.0092 | 95.2344 | 96.004 | 99.05 | 113.6963 | 79.5926 | 21.059 | 574.7842 | 388.2386 | 101.5099 | 104.0519 | 102.8226 | 0.73804 | 0.83598 | 0.85223 | -0.00062946 | 89.9802 | 83.7838 | 1.5057 | 0.73803 | 0.00080392 | 15.4905 | 13.286
65670 | 18.2417 | 1799.87 | 90.0277 | 25.0224 | 40.0137 | 185.6692 | 40.0461 | 89.9897 | 95.2515 | 96.0152 | 99.05 | 112.6954 | 76.0715 | 20.6567 | 561.0557 | 388.2386 | 101.4195 | 104.0344 | 102.7925 | 0.73747 | 0.83598 | 0.85223 | -0.00062946 | 89.9791 | 83.5553 | 1.5136 | 0.73746 | 0.00080173 | 15.5808 | 13.3746
65700 | 18.25 | 1799.951 | 90.0183 | 24.9151 | 40.0315 | 185.597 | 40.0485 | 89.9838 | 95.2306 | 96.0079 | 99.05 | 120.2826 | 81.7066 | 21.0693 | 558.6985 | 388.2386 | 101.3037 | 104.0514 | 102.8771 | 0.73797 | 0.83598 | 0.85223 | -0.00062946 | 89.9751 | 83.6423 | 1.5287 | 0.73795 | 0.00080257 | 15.5032 | 13.2985
65730 | 18.2583 | 1800.901 | 90.0193 | 24.9283 | 39.9883 | 185.6101 | 40.0686 | 89.9912 | 95.2346 | 96.0051 | 99.05 | 108.4505 | 83.6581 | 21.1072 | 560.0014 | 388.5823 | 101.1721 | 104.049 | 103.0297 | 0.73741 | 0.83598 | 0.85223 | -0.00062946 | 89.987 | 83.8701 | 1.4829 | 0.7374 | 0.00080473 | 15.5891 | 13.3827
65760 | 18.2667 | 1799.654 | 90.0087 | 24.9255 | 40.0341 | 185.6096 | 40.0623 | 89.9876 | 95.2243 | 96.0138 | 99.05 | 112.8457 | 81.6395 | 21.0376 | 560.7645 | 388.2386 | 101.1644 | 104.0322 | 103.0162 | 0.73424 | 0.83598 | 0.85223 | -0.00062946 | 89.974 | 83.9871 | 1.4847 | 0.73423 | 0.00080588 | 16.0895 | 13.8736
65790 | 18.275 | 1800.153 | 90.0094 | 24.9551 | 40.0207 | 185.6612 | 40.048 | 90.0242 | 95.2287 | 96.0304 | 99.05 | 99.4448 | 81.5569 | 20.4343 | 567.249 | 388.5823 | 101.0999 | 104.0247 | 102.9823 | 0.73804 | 0.83598 | 0.85223 | -0.00062946 | 90.0003 | 83.7247 | 1.4753 | 0.73804 | 0.00080331 | 15.4887 | 13.2842
65820 | 18.2833 | 1799.93 | 89.9993 | 25.06 | 39.9898 | 185.9267 | 40.05 | 90.0077 | 95.2349 | 96.0324 | 99.05 | 123.7827 | 78.9817 | 20.4251 | 578.3895 | 388.5823 | 101.0838 | 104.0056 | 102.991 | 0.73742 | 0.83598 | 0.85223 | -0.00062946 | 89.9963 | 83.8275 | 1.4979 | 0.73742 | 0.0008043 | 15.5869 | 13.3806
65850 | 18.2917 | 1800.195 | 89.9718 | 25.0858 | 39.9798 | 185.9233 | 39.9857 | 90.0087 | 95.2164 | 96.0309 | 99.05 | 112.4297 | 77.6928 | 20.4407 | 575.0977 | 388.2386 | 101.2287 | 104.0145 | 102.9827 | 0.73801 | 0.83598 | 0.85223 | -0.00062946 | 89.9706 | 83.7591 | 1.5433 | 0.73799 | 0.0008037 | 15.4964 | 13.2918
65880 | 18.3 | 1799.721 | 89.9699 | 25.0792 | 39.9562 | 185.9006 | 40.0241 | 89.9842 | 95.2251 | 96.0363 | 99.05 | 125.3753 | 79.4077 | 20.4251 | 566.2787 | 388.5823 | 101.4699 | 104.0218 | 102.9945 | 0.7374 | 0.83598 | 0.85223 | -0.00062946 | 89.9722 | 83.8911 | 1.5262 | 0.73738 | 0.00080496 | 15.5925 | 13.3861
65910 | 18.3083 | 1800.004 | 89.9915 | 25.0893 | 39.9722 | 186.0452 | 40.0115 | 90.0032 | 95.2571 | 96.0303 | 99.05 | 108.3935 | 82.4519 | 20.4251 | 557.598 | 388.5823 | 101.4101 | 104.0327 | 103.0772 | 0.7381 | 0.83598 | 0.85223 | -0.00062946 | 89.9847 | 83.9541 | 1.5088 | 0.73809 | 0.00080554 | 15.481 | 13.2767
65940 | 18.3167 | 1800.116 | 90.032 | 25.0415 | 39.9917 | 185.9961 | 40.0068 | 90.0093 | 95.2656 | 96.0302 | 99.05 | 113.3322 | 80.6034 | 20.5942 | 556.0812 | 388.2386 | 101.3529 | 104.0217 | 102.9031 | 0.73763 | 0.83598 | 0.85223 | -0.00062946 | 90.0017 | 83.7262 | 1.5127 | 0.73763 | 0.00080332 | 15.553 | 13.3473
65970 | 18.325 | 1800.303 | 89.9945 | 24.9343 | 40.0054 | 185.9913 | 39.984 | 89.9975 | 95.2471 | 96.0377 | 99.05 | 108.1578 | 80.9659 | 20.4251 | 560.9406 | 388.5823 | 101.0709 | 104.0268 | 102.9348 | 0.73383 | 0.83598 | 0.85223 | -0.00062946 | 89.9945 | 83.8745 | 1.367 | 0.73383 | 0.00080476 | 16.1527 | 13.9356
66000 | 18.3333 | 1800.683 | 89.9909 | 24.9198 | 39.9975 | 185.9256 | 39.9575 | 90.0134 | 95.2552 | 96.0285 | 99.05 | 110.3357 | 79.8665 | 20.5385 | 575.1757 | 388.5823 | 101.0958 | 104.0021 | 102.9289 | 0.73806 | 0.83598 | 0.85223 | -0.00062946 | 89.9942 | 83.7378 | 1.5207 | 0.73806 | 0.00080344 | 15.486 | 13.2816
66030 | 18.3417 | 1800.843 | 89.9617 | 24.896 | 39.9763 | 185.9138 | 39.9723 | 89.9982 | 95.2369 | 96.0302 | 99.05 | 112.6028 | 76.4986 | 20.4404 | 578.9744 | 388.2386 | 100.9643 | 104.0008 | 102.7994 | 0.73722 | 0.83598 | 0.85223 | -0.00062946 | 89.984 | 83.68 | 1.48 | 0.73721 | 0.00080291 | 15.6195 | 13.4125
66060 | 18.35 | 1800.267 | 89.975 | 24.8926 | 39.9835 | 185.8776 | 39.9427 | 89.9878 | 95.2295 | 96.0344 | 99.05 | 111.6771 | 76.2859 | 20.4251 | 576.6001 | 388.2386 | 101.3431 | 104.0015 | 102.7787 | 0.73827 | 0.83598 | 0.85223 | -0.00062946 | 89.9945 | 83.6707 | 1.511 | 0.73827 | 0.0008028 | 15.4531 | 13.2494
66090 | 18.3583 | 1799.929 | 90.0071 | 24.9669 | 39.9754 | 185.9205 | 39.945 | 90.0033 | 95.2228 | 96.035 | 99.05 | 115.2429 | 77.1683 | 20.4251 | 569.1406 | 388.2386 | 101.4156 | 104.0121 | 102.806 | 0.73735 | 0.83598 | 0.85223 | -0.00062946 | 89.9813 | 83.6684 | 1.5242 | 0.73734 | 0.00080281 | 15.5994 | 13.3929
66120 | 18.3667 | 1800.052 | 89.9791 | 25.0358 | 39.9793 | 185.9197 | 39.925 | 90.0025 | 95.2214 | 96.0326 | 99.05 | 110.9926 | 79.4385 | 20.4251 | 558.5292 | 388.5823 | 101.3455 | 104.0291 | 102.928 | 0.73713 | 0.83598 | 0.85223 | -0.00062946 | 89.9862 | 83.8025 | 1.4921 | 0.73712 | 0.00080408 | 15.6339 | 13.4267
66150 | 18.375 | 1800.852 | 89.9774 | 24.9992 | 39.9363 | 185.9495 | 39.9298 | 89.9987 | 95.24 | 96.0341 | 99.05 | 118.6573 | 79.1657 | 20.4251 | 557.2168 | 388.5823 | 101.2444 | 104.0052 | 102.9754 | 0.738 | 0.83598 | 0.85223 | -0.00062946 | 89.9929 | 83.8041 | 1.505 | 0.73799 | 0.00080408 | 15.4968 | 13.2922
66180 | 18.3833 | 1800.445 | 89.9931 | 24.9695 | 39.9653 | 185.8657 | 39.9369 | 89.9885 | 95.232 | 96.0394 | 99.05 | 124.5916 | 82.2371 | 20.4251 | 561.3351 | 388.5823 | 101.2774 | 104.029 | 102.9595 | 0.7377 | 0.83598 | 0.85223 | -0.00062946 | 89.9918 | 83.8421 | 1.4887 | 0.7377 | 0.00080445 | 15.5428 | 13.3374
66210 | 18.3917 | 1800.113 | 89.9791 | 24.93 | 39.9507 | 185.9322 | 39.9508 | 90.0039 | 95.2195 | 96.0375 | 99.05 | 107.2181 | 82.5057 | 20.4251 | 565.1074 | 388.2386 | 100.9096 | 103.9999 | 102.9958 | 0.73773 | 0.83598 | 0.85223 | -0.00062946 | 90.0008 | 83.88 | 1.5201 | 0.73773 | 0.00080479 | 15.5375 | 13.3321
66240 | 18.4 | 1799.868 | 89.9926 | 24.8883 | 39.961 | 185.9087 | 39.9713 | 89.9907 | 95.2391 | 96.0401 | 99.05 | 118.5437 | 77.3173 | 20.4251 | 575.0604 | 388.5823 | 101.1744 | 103.991 | 103.0571 | 0.73716 | 0.83598 | 0.85223 | -0.00062946 | 89.9934 | 83.9919 | 1.4873 | 0.73715 | 0.00080588 | 15.6284 | 13.4213
66270 | 18.4083 | 1800.319 | 89.9815 | 24.8253 | 39.9631 | 185.8205 | 39.9819 | 89.9792 | 95.2333 | 96.0379 | 99.05 | 112.7311 | 78.0586 | 20.4251 | 576.0577 | 388.5823 | 101.3743 | 104.0182 | 103.0162 | 0.73769 | 0.83598 | 0.85223 | -0.00062946 | 89.9883 | 83.8732 | 1.5151 | 0.73768 | 0.00080476 | 15.5454 | 13.3399
66300 | 18.4167 | 1799.996 | 89.9985 | 24.8208 | 39.9913 | 185.9196 | 40.0623 | 90.0045 | 95.2788 | 96.0363 | 99.05 | 124.5703 | 77.2737 | 20.4251 | 566.4098 | 388.5823 | 101.6267 | 104.0084 | 103.0907 | 0.73766 | 0.83598 | 0.85223 | -0.00062946 | 90.0128 | 83.9856 | 1.5063 | 0.73767 | 0.00080578 | 15.548 | 13.3424
66330 | 18.425 | 1800.015 | 89.9927 | 24.8419 | 40.0087 | 185.9948 | 40.0306 | 90.0026 | 95.2555 | 96.0359 | 99.05 | 112.9533 | 78.6645 | 20.4808 | 564.8559 | 388.2386 | 101.4999 | 104.0121 | 103.0807 | 0.73334 | 0.83598 | 0.85223 | -0.00062946 | 89.988 | 84.1437 | 1.4792 | 0.73333 | 0.00080735 | 16.2319 | 14.0132
66360 | 18.4333 | 1799.834 | 89.9956 | 24.8194 | 40.0296 | 185.878 | 40.1026 | 90.0167 | 95.2667 | 96.0352 | 99.05 | 115.641 | 76.3717 | 20.4326 | 559.1453 | 388.5823 | 101.3946 | 104.0271 | 103.0139 | 0.73743 | 0.83598 | 0.85223 | -0.00062946 | 90.0265 | 83.9262 | 1.5148 | 0.73744 | 0.00080518 | 15.5829 | 13.3767
66390 | 18.4417 | 1800.535 | 90.0322 | 24.8758 | 40.0342 | 185.9607 | 40.072 | 90.0367 | 95.2724 | 96.031 | 99.05 | 113.8937 | 74.3327 | 20.4254 | 561.5483 | 388.5823 | 101.2663 | 104.0061 | 102.9755 | 0.73742 | 0.83598 | 0.85223 | -0.00062946 | 90.0421 | 83.866 | 1.4933 | 0.73745 | 0.00080457 | 15.5818 | 13.3755
66420 | 18.45 | 1800.135 | 90.0146 | 24.8807 | 40.0431 | 185.9402 | 40.0791 | 89.9878 | 95.2476 | 96.0287 | 99.05 | 105.8417 | 73.6063 | 20.45 | 571.9758 | 388.5823 | 101.183 | 104.0089 | 102.9483 | 0.73759 | 0.83598 | 0.85223 | -0.00062946 | 90.0312 | 83.8919 | 1.5241 | 0.73761 | 0.00080484 | 15.5574 | 13.3516
66450 | 18.4583 | 1800.048 | 90.0095 | 24.862 | 40.0381 | 185.9796 | 40.1053 | 90.0013 | 95.253 | 96.0278 | 99.05 | 114.8768 | 73.5315 | 20.4251 | 579.2634 | 388.5823 | 101.2346 | 104.0012 | 102.9416 | 0.73791 | 0.83598 | 0.85223 | -0.00062946 | 90.0411 | 83.8601 | 1.4834 | 0.73794 | 0.00080451 | 15.5055 | 13.3008
66480 | 18.4667 | 1799.932 | 90.0123 | 24.8576 | 40.0296 | 185.9438 | 40.087 | 90.035 | 95.2622 | 96.0273 | 99.05 | 113.6118 | 73.1197 | 20.4477 | 573.9294 | 388.2386 | 101.0534 | 104.0279 | 102.9341 | 0.7373 | 0.83598 | 0.85223 | -0.00062946 | 90.0397 | 83.885 | 1.5045 | 0.73732 | 0.00080476 | 15.6019 | 13.3953
66510 | 18.475 | 1800.471 | 90.0268 | 24.9068 | 40.0475 | 185.8958 | 40.0513 | 90.0349 | 95.2504 | 96.0319 | 99.05 | 110.1479 | 72.615 | 20.4251 | 568.505 | 388.2386 | 101.103 | 104.0165 | 102.8535 | 0.73742 | 0.83598 | 0.85223 | -0.00062946 | 90.0424 | 83.8635 | 1.4991 | 0.73745 | 0.00080454 | 15.5822 | 13.376
66540 | 18.4833 | 1800.139 | 90.0135 | 24.8914 | 40.0186 | 185.9142 | 39.9884 | 89.9758 | 95.2443 | 96.0247 | 99.05 | 112.3934 | 73.0597 | 20.4715 | 556.7161 | 388.2386 | 101.0568 | 104.0212 | 102.745 | 0.73279 | 0.83598 | 0.85223 | -0.00062946 | 90.0083 | 83.9701 | 1.4686 | 0.73279 | 0.00080564 | 16.3171 | 14.0968
66570 | 18.4917 | 1800.674 | 89.9945 | 24.8676 | 40.0086 | 185.7564 | 39.9785 | 90.0078 | 95.24 | 96.0303 | 99.05 | 116.5408 | 73.915 | 20.4681 | 558.9653 | 388.2386 | 101.2237 | 104.0163 | 102.7608 | 0.7375 | 0.83598 | 0.85223 | -0.00062946 | 90.0408 | 83.7658 | 1.5309 | 0.73752 | 0.00080361 | 15.5701 | 13.3641
66600 | 18.5 | 1800.42 | 90.0098 | 24.8149 | 40.0106 | 185.9063 | 39.9464 | 90.0062 | 95.2683 | 96.0253 | 99.05 | 104.8198 | 78.0582 | 20.6056 | 559.3851 | 388.2386 | 101.349 | 104.0377 | 102.9467 | 0.73742 | 0.83598 | 0.85223 | -0.00062946 | 90.0353 | 83.7413 | 1.5028 | 0.73744 | 0.00080339 | 15.5832 | 13.3769
66630 | 18.5083 | 1800.001 | 90.0069 | 24.8004 | 40.0196 | 185.9287 | 39.9523 | 90 | 95.2544 | 96.0323 | 99.05 | 119.6131 | 78.6568 | 20.4728 | 575.0828 | 388.5823 | 101.3683 | 104.0107 | 102.9822 | 0.73825 | 0.83598 | 0.85223 | -0.00062946 | 90.0403 | 83.8649 | 1.5331 | 0.73827 | 0.00080456 | 15.4525 | 13.2488
66660 | 18.5167 | 1800.111 | 89.9859 | 24.7903 | 40.018 | 185.9641 | 39.9279 | 89.9891 | 95.2493 | 96.0292 | 99.05 | 107.2753 | 78.1251 | 20.6685 | 577.1008 | 388.5823 | 101.3271 | 104.0126 | 102.9755 | 0.73737 | 0.83598 | 0.85223 | -0.00062946 | 90.0247 | 83.9474 | 1.4892 | 0.73738 | 0.00080539 | 15.5921 | 13.3857
66690 | 18.525 | 1799.897 | 89.994 | 24.7973 | 40.0127 | 185.9472 | 39.9108 | 89.9788 | 95.2698 | 96.0274 | 99.05 | 109.4623 | 75.6895 | 20.4251 | 571.4909 | 388.5823 | 101.3857 | 104.025 | 103.0165 | 0.73645 | 0.83598 | 0.85223 | -0.00062946 | 90.0083 | 83.9247 | 1.5102 | 0.73645 | 0.00080521 | 15.7388 | 13.5296
66720 | 18.5333 | 1800.067 | 90.0099 | 24.8197 | 40.0225 | 185.9865 | 39.937 | 89.9986 | 95.264 | 96.0287 | 99.05 | 119.3746 | 76.917 | 20.4251 | 560.3452 | 388.5823 | 101.3484 | 104.0416 | 102.9687 | 0.73768 | 0.83598 | 0.85223 | -0.00062946 | 90.0211 | 83.8716 | 1.4837 | 0.73769 | 0.00080467 | 15.5441 | 13.3386
66750 | 18.5417 | 1799.585 | 90.0073 | 24.8371 | 40.0398 | 185.9607 | 39.9453 | 90.0187 | 95.2581 | 96.0357 | 99.05 | 121.2044 | 78.0225 | 20.47 | 562.2665 | 388.5823 | 101.1818 | 104.0361 | 103.0297 | 0.73739 | 0.83598 | 0.85223 | -0.00062946 | 90.0274 | 83.971 | 1.5142 | 0.73741 | 0.00080561 | 15.5877 | 13.3814
66780 | 18.55 | 1800.603 | 89.9951 | 24.8464 | 40.0304 | 186.0002 | 39.9316 | 90.0009 | 95.2286 | 96.0293 | 99.05 | 113.807 | 78.0099 | 20.4679 | 559.9835 | 388.5823 | 101.1803 | 104.0224 | 103.1042 | 0.73773 | 0.83598 | 0.85223 | -0.00062946 | 90.0157 | 83.8567 | 1.5119 | 0.73774 | 0.00080454 | 15.536 | 13.3307
66810 | 18.5583 | 1800.829 | 90.016 | 24.8428 | 40.0372 | 185.8581 | 39.9618 | 89.9906 | 95.2545 | 96.0338 | 99.05 | 110.6119 | 78.5265 | 20.4252 | 564.7922 | 388.2386 | 101.3943 | 104.0142 | 102.901 | 0.73711 | 0.83598 | 0.85223 | -0.00062946 | 90.0347 | 83.8906 | 1.4989 | 0.73713 | 0.00080482 | 15.632 | 13.4249
66840 | 18.5667 | 1799.077 | 90.0186 | 24.7845 | 40.02 | 185.9771 | 40.0323 | 90.0248 | 95.2254 | 96.0285 | 99.05 | 113.0864 | 80.0979 | 20.5135 | 569.0707 | 388.5823 | 101.4164 | 104.0262 | 102.9755 | 0.738 | 0.83598 | 0.85223 | -0.00062946 | 90.0288 | 83.8761 | 1.5231 | 0.73802 | 0.00080469 | 15.4926 | 13.2881
66870 | 18.575 | 1800.058 | 90.0084 | 24.7337 | 40.023 | 185.9863 | 40.0322 | 90.0336 | 95.2434 | 96.0225 | 99.05 | 111.9247 | 83.1558 | 20.4441 | 579.73 | 388.2386 | 101.4887 | 104.0269 | 102.9619 | 0.73744 | 0.83598 | 0.85223 | -0.00062946 | 90.0151 | 83.8747 | 1.4871 | 0.73745 | 0.00080471 | 15.5811 | 13.3749
66900 | 18.5833 | 1800.017 | 90.0092 | 24.7852 | 40.0004 | 186.1138 | 40.0682 | 90.0343 | 95.283 | 96.0296 | 99.05 | 107.4627 | 77.5374 | 20.4251 | 572.6967 | 388.2386 | 101.26 | 104.0274 | 102.9009 | 0.73658 | 0.83598 | 0.85223 | -0.00062946 | 90.0081 | 83.9341 | 1.5237 | 0.73659 | 0.0008053 | 15.7171 | 13.5083
66930 | 18.5917 | 1800.726 | 90.0103 | 24.7794 | 40.0308 | 185.9732 | 40.075 | 90.0433 | 95.2689 | 96.0338 | 99.05 | 108.9177 | 80.2971 | 20.4251 | 563.4758 | 388.2386 | 101.3121 | 104.0324 | 102.8399 | 0.73796 | 0.83598 | 0.85223 | -0.00062946 | 90.0221 | 83.6807 | 1.5117 | 0.73798 | 0.00080283 | 15.4993 | 13.2946
66960 | 18.6 | 1799.358 | 90.0126 | 24.7956 | 39.984 | 186.0061 | 40.0805 | 89.9928 | 95.2822 | 96.0267 | 99.05 | 103.01 | 76.4387 | 20.5014 | 557.0872 | 388.2386 | 101.1764 | 104.0363 | 102.7586 | 0.7329 | 0.83598 | 0.85223 | -0.00062946 | 89.9834 | 83.963 | 1.385 | 0.73289 | 0.00080563 | 16.3025 | 14.0825
66990 | 18.6083 | 1799.771 | 90.0209 | 24.8518 | 39.9931 | 186.0338 | 40.1149 | 90.0304 | 95.2668 | 96.0296 | 99.05 | 115.6039 | 75.9908 | 20.566 | 560.6383 | 388.2386 | 100.9692 | 104.0286 | 102.7577 | 0.7377 | 0.83598 | 0.85223 | -0.00062946 | 90.0111 | 83.838 | 1.4792 | 0.73771 | 0.00080437 | 15.5412 | 13.3358
67020 | 18.6167 | 1799.953 | 90.0236 | 24.8659 | 40.0096 | 186.0232 | 40.099 | 90.0299 | 95.2712 | 96.0406 | 99.05 | 114.2111 | 76.8595 | 20.4287 | 567.7405 | 388.2386 | 100.9971 | 104.0216 | 102.9753 | 0.7372 | 0.83598 | 0.85223 | -0.00062946 | 90.0245 | 83.8277 | 1.4782 | 0.73721 | 0.00080424 | 15.6191 | 13.4122
67050 | 18.625 | 1800.312 | 90.0161 | 24.8351 | 39.9821 | 186.0102 | 40.081 | 90.0278 | 95.2564 | 96.0282 | 99.05 | 122.104 | 74.8506 | 20.4716 | 573.3366 | 388.2386 | 101.0541 | 104.016 | 103.0094 | 0.73804 | 0.83598 | 0.85223 | -0.00062946 | 90.0345 | 83.8584 | 1.5041 | 0.73806 | 0.00080451 | 15.4859 | 13.2815
67080 | 18.6333 | 1800.059 | 90.0487 | 24.8299 | 39.9864 | 186.0972 | 40.0928 | 90.0083 | 95.2711 | 96.0381 | 99.05 | 115.7507 | 80.302 | 20.4273 | 576.1774 | 388.2386 | 101.3425 | 104.007 | 102.9484 | 0.73742 | 0.83598 | 0.85223 | -0.00062946 | 90.0275 | 83.7635 | 1.5065 | 0.73743 | 0.00080362 | 15.5842 | 13.3779
67110 | 18.6417 | 1800.048 | 90.0107 | 24.7749 | 40.0018 | 186.0961 | 40.0498 | 90.003 | 95.2368 | 96.0266 | 99.05 | 116.7134 | 79.9761 | 20.4251 | 573.4276 | 388.2386 | 101.2831 | 104.0235 | 102.9407 | 0.73595 | 0.83598 | 0.85223 | -0.00062946 | 90.0105 | 83.8607 | 1.5128 | 0.73596 | 0.00080459 | 15.8161 | 13.6054
67140 | 18.65 | 1800.035 | 90.0304 | 24.7839 | 40.0039 | 186.0073 | 39.9949 | 90.0096 | 95.2692 | 96.0279 | 99.05 | 108.7387 | 74.7597 | 20.4767 | 566.6253 | 388.2386 | 101.4528 | 104.0336 | 102.989 | 0.73737 | 0.83598 | 0.85223 | -0.00062946 | 90.0146 | 83.8422 | 1.4762 | 0.73738 | 0.0008044 | 15.5923 | 13.3858
67170 | 18.6583 | 1799.532 | 90.0146 | 24.7923 | 39.9753 | 186.0674 | 39.9456 | 89.9874 | 95.2324 | 96.0334 | 99.05 | 117.5575 | 77.0988 | 20.4381 | 561.9686 | 388.5823 | 101.355 | 104.0278 | 102.9823 | 0.73726 | 0.83598 | 0.85223 | -0.00062946 | 90.0303 | 83.8743 | 1.4696 | 0.73728 | 0.00080467 | 15.6081 | 13.4014
67200 | 18.6667 | 1800.259 | 90.0063 | 24.8551 | 39.9955 | 186.1507 | 39.9026 | 90.0055 | 95.215 | 96.0331 | 99.05 | 107.8028 | 78.69 | 20.4359 | 558.7784 | 388.2386 | 101.2877 | 104.0218 | 103.0155 | 0.73797 | 0.83598 | 0.85223 | -0.00062946 | 90.0427 | 83.8768 | 1.5125 | 0.738 | 0.00080467 | 15.4954 | 13.2908
67230 | 18.675 | 1799.762 | 90.0098 | 24.888 | 40.0213 | 186.2101 | 39.941 | 90.0058 | 95.2456 | 96.0365 | 99.05 | 117.7218 | 87.1387 | 20.501 | 574.4548 | 388.2386 | 101.2172 | 104.0094 | 102.989 | 0.73716 | 0.83598 | 0.85223 | -0.00062946 | 90.0208 | 83.8928 | 1.5057 | 0.73718 | 0.00080487 | 15.6245 | 13.4175
67260 | 18.6833 | 1800.542 | 90.0142 | 24.8928 | 39.9764 | 186.1781 | 39.9077 | 89.9979 | 95.2245 | 96.0323 | 99.05 | 121.2186 | 82.6912 | 20.4251 | 579.9005 | 388.2386 | 101.0921 | 104.0196 | 103.0094 | 0.73802 | 0.83598 | 0.85223 | -0.00062946 | 90.0212 | 83.7893 | 1.5283 | 0.73804 | 0.00080388 | 15.49 | 13.2855
67290 | 18.6917 | 1799.769 | 90.0123 | 24.8739 | 40.0204 | 186.1051 | 39.9322 | 89.9924 | 95.263 | 96.0344 | 99.05 | 108.6739 | 83.0966 | 20.4251 | 574.2964 | 388.2386 | 101.4289 | 104.0128 | 103.0538 | 0.73705 | 0.83598 | 0.85223 | -0.00062946 | 90.0184 | 83.9772 | 1.5001 | 0.73706 | 0.00080569 | 15.643 | 13.4356
67320 | 18.7 | 1799.659 | 89.9963 | 24.8504 | 40.0447 | 186.1502 | 39.959 | 90.0186 | 95.2365 | 96.0344 | 99.05 | 122.2094 | 83.242 | 20.4251 | 569.9722 | 388.5823 | 101.4884 | 104.0154 | 103.0433 | 0.73684 | 0.83598 | 0.85223 | -0.00062946 | 90.0133 | 84.1961 | 1.5245 | 0.73685 | 0.0008078 | 15.6755 | 13.4675
67350 | 18.7083 | 1800.114 | 90.0088 | 24.8231 | 40.0311 | 186.0948 | 39.958 | 90.0219 | 95.2692 | 96.0399 | 99.05 | 111.3628 | 82.828 | 20.4251 | 559.3607 | 388.5823 | 101.4057 | 104.0188 | 103.0907 | 0.73747 | 0.83598 | 0.85223 | -0.00062946 | 90.0208 | 83.9763 | 1.4924 | 0.73748 | 0.00080567 | 15.5764 | 13.3703
67380 | 18.7167 | 1799.678 | 90.0073 | 24.8599 | 40.0257 | 186.0738 | 39.9946 | 89.9907 | 95.2828 | 96.0372 | 99.05 | 107.0251 | 81.8884 | 20.4251 | 562.3661 | 388.5823 | 101.1641 | 104.0259 | 103.064 | 0.73621 | 0.83598 | 0.85223 | -0.00062946 | 90.0169 | 84.0523 | 1.5435 | 0.73622 | 0.00080641 | 15.775 | 13.5651
67410 | 18.725 | 1799.048 | 90.0371 | 24.8791 | 40.0457 | 186.0325 | 39.973 | 90.0042 | 95.2485 | 96.0317 | 99.05 | 114.0556 | 80.2024 | 20.4706 | 555.6785 | 388.2386 | 101.1015 | 104.0193 | 102.9967 | 0.73729 | 0.83598 | 0.85223 | -0.00062946 | 90.0353 | 83.9822 | 1.4659 | 0.73731 | 0.0008057 | 15.6041 | 13.3975
67440 | 18.7333 | 1799.552 | 89.9972 | 24.9327 | 40.0294 | 186.0219 | 40.024 | 90.005 | 95.2763 | 96.0276 | 99.05 | 111.3846 | 79.9498 | 20.4417 | 564.9174 | 388.2386 | 101.2814 | 103.9928 | 102.9551 | 0.7374 | 0.83598 | 0.85223 | -0.00062946 | 90.0225 | 83.8797 | 1.4952 | 0.73742 | 0.00080474 | 15.5866 | 13.3803
67470 | 18.7417 | 1800.3 | 89.9821 | 24.9278 | 40.0465 | 186.0349 | 40.0506 | 90.0043 | 95.2374 | 96.0305 | 99.05 | 109.8339 | 77.3218 | 20.5515 | 574.1346 | 388.2386 | 101.4329 | 104.0037 | 102.9282 | 0.73772 | 0.83598 | 0.85223 | -0.00062946 | 90.0089 | 83.8517 | 1.5357 | 0.73772 | 0.0008045 | 15.5387 | 13.3333
67500 | 18.75 | 1799.985 | 89.9908 | 24.9004 | 40.0468 | 186.0311 | 40.064 | 90.0071 | 95.2545 | 96.0349 | 99.05 | 118.5756 | 78.6867 | 20.4251 | 580.8151 | 387.895 | 101.2155 | 104.0125 | 102.8397 | 0.73704 | 0.83598 | 0.85223 | -0.00062946 | 90.0102 | 83.8733 | 1.5048 | 0.73705 | 0.00080471 | 15.6443 | 13.4369
67530 | 18.7583 | 1800.279 | 89.971 | 24.8562 | 40.0015 | 186.0042 | 39.9962 | 89.9859 | 95.2704 | 96.0281 | 99.05 | 114.2559 | 71.443 | 20.4715 | 568.9543 | 388.2386 | 101.0808 | 104.0152 | 102.78 | 0.73712 | 0.83598 | 0.85223 | -0.00062946 | 89.9942 | 83.8488 | 1.529 | 0.73711 | 0.00080451 | 15.6345 | 13.4272
67560 | 18.7667 | 1800.314 | 90.0004 | 24.8903 | 40.038 | 185.9743 | 40.0421 | 89.9829 | 95.255 | 96.0327 | 99.05 | 106.5859 | 75.5148 | 20.4573 | 565.7921 | 388.2386 | 101.0637 | 104.0233 | 102.8463 | 0.7375 | 0.83598 | 0.85223 | -0.00062946 | 90.0075 | 83.9606 | 1.5108 | 0.73751 | 0.00080555 | 15.573 | 13.3669
67590 | 18.775 | 1800.003 | 89.9842 | 24.9193 | 40.0194 | 186.0425 | 40.0306 | 90.0112 | 95.2657 | 96.0332 | 99.05 | 120.1651 | 80.441 | 20.4813 | 561.7803 | 388.2386 | 101.2414 | 104.0175 | 102.954 | 0.73429 | 0.83598 | 0.85223 | -0.00062946 | 89.9815 | 84.082 | 1.4991 | 0.73427 | 0.00080678 | 16.0823 | 13.8665
67620 | 18.7833 | 1799.551 | 89.9796 | 24.9224 | 40.0091 | 186.0997 | 40.0299 | 89.9708 | 95.2606 | 96.0312 | 99.05 | 112.937 | 80.7073 | 20.5113 | 560.2952 | 388.2386 | 101.2403 | 104.0085 | 102.971 | 0.7378 | 0.83598 | 0.85223 | -0.00062946 | 90.0035 | 83.8758 | 1.5284 | 0.7378 | 0.00080475 | 15.5267 | 13.3215
67650 | 18.7917 | 1800.223 | 89.9933 | 24.9592 | 40.0202 | 186.0888 | 40.057 | 89.9904 | 95.2311 | 96.0256 | 99.05 | 118.8692 | 82.1468 | 20.5931 | 567.5018 | 388.2386 | 101.2749 | 104.0062 | 103.0207 | 0.73742 | 0.83598 | 0.85223 | -0.00062946 | 89.9987 | 83.8613 | 1.5152 | 0.73742 | 0.00080462 | 15.5869 | 13.3806
67680 | 18.8 | 1800.279 | 89.9934 | 24.987 | 40.015 | 186.0546 | 40.0533 | 90.0241 | 95.28 | 96.0263 | 99.05 | 101.981 | 81.8215 | 20.4383 | 573.3385 | 388.2386 | 101.3307 | 104.0269 | 102.9954 | 0.73773 | 0.83598 | 0.85223 | -0.00062946 | 90.0328 | 83.9912 | 1.5362 | 0.73775 | 0.00080579 | 15.5344 | 13.3291
67710 | 18.8083 | 1800.088 | 89.9853 | 25.0121 | 40.0016 | 186.0871 | 40.0897 | 89.9964 | 95.2779 | 96.0251 | 99.05 | 121.9795 | 80.1533 | 20.4478 | 575.9774 | 388.2386 | 101.1539 | 104.019 | 102.9963 | 0.73724 | 0.83598 | 0.85223 | -0.00062946 | 90.0147 | 84.0198 | 1.4637 | 0.73725 | 0.00080611 | 15.6131 | 13.4063
67740 | 18.8167 | 1800.37 | 89.9791 | 24.9995 | 39.9933 | 186.0897 | 40.0707 | 89.9961 | 95.2517 | 96.0312 | 99.05 | 107.0293 | 78.3625 | 20.4359 | 569.7758 | 388.5823 | 101.3288 | 103.9963 | 102.9823 | 0.73748 | 0.83598 | 0.85223 | -0.00062946 | 90.0066 | 83.9782 | 1.5082 | 0.73748 | 0.00080572 | 15.5766 | 13.3705
67770 | 18.825 | 1799.981 | 89.9958 | 25.0209 | 40.0138 | 186.1807 | 40.0714 | 90.0151 | 95.2493 | 96.035 | 99.05 | 111.1535 | 79.8033 | 20.5027 | 563.4326 | 388.2386 | 101.2558 | 104.0182 | 102.9755 | 0.73742 | 0.83598 | 0.85223 | -0.00062946 | 90.0023 | 83.9702 | 1.486 | 0.73742 | 0.00080566 | 15.5863 | 13.38
67800 | 18.8333 | 1799.986 | 89.9855 | 25.0426 | 40.0441 | 186.257 | 40.0419 | 90.0161 | 95.2358 | 96.0323 | 99.05 | 115.7698 | 77.8256 | 20.4738 | 564.6415 | 388.2386 | 101.175 | 103.995 | 102.9823 | 0.73711 | 0.83598 | 0.85223 | -0.00062946 | 90.0116 | 84.0127 | 1.5155 | 0.73711 | 0.00080604 | 15.6344 | 13.4271
67830 | 18.8417 | 1799.451 | 89.9994 | 25.0367 | 40.0021 | 186.1814 | 39.9791 | 89.99 | 95.2702 | 96.0333 | 99.05 | 115.3054 | 78.5918 | 20.4359 | 558.6545 | 388.2386 | 101.2788 | 103.9812 | 103.0094 | 0.73743 | 0.83598 | 0.85223 | -0.00062946 | 90.0038 | 83.975 | 1.5258 | 0.73743 | 0.0008057 | 15.5845 | 13.3782
67860 | 18.85 | 1799.973 | 89.9809 | 25.0855 | 40.0261 | 186.1947 | 39.9489 | 90.0338 | 95.2489 | 96.0266 | 99.05 | 109.5399 | 79.3148 | 20.7162 | 565.572 | 388.2386 | 101.1572 | 103.9995 | 102.9755 | 0.73744 | 0.83598 | 0.85223 | -0.00062946 | 90.0169 | 83.9543 | 1.4739 | 0.73745 | 0.00080547 | 15.5821 | 13.3759
67890 | 18.8583 | 1799.551 | 90.0097 | 25.0358 | 40.0306 | 186.1311 | 39.9691 | 90.0193 | 95.2365 | 96.0272 | 99.05 | 122.609 | 79.1095 | 20.4264 | 573.3063 | 388.2386 | 101.2148 | 103.9916 | 102.9814 | 0.73793 | 0.83598 | 0.85223 | -0.00062946 | 90.0213 | 83.9601 | 1.5141 | 0.73795 | 0.00080552 | 15.5039 | 13.2991
67920 | 18.8667 | 1800.388 | 89.9979 | 25.0453 | 40.0241 | 186.2345 | 39.9292 | 90.0005 | 95.2552 | 96.0287 | 99.05 | 105.5786 | 74.4638 | 20.4257 | 571.959 | 388.2386 | 101.084 | 104.008 | 102.9958 | 0.73731 | 0.83598 | 0.85223 | -0.00062946 | 90.027 | 83.9215 | 1.5297 | 0.73733 | 0.00080513 | 15.6008 | 13.3942
67950 | 18.875 | 1799.491 | 89.9917 | 25.1072 | 39.9967 | 186.2223 | 39.9347 | 89.982 | 95.2582 | 96.0264 | 99.05 | 111.0932 | 76.9838 | 20.4257 | 566.854 | 388.2386 | 100.9614 | 104.0131 | 102.9823 | 0.73678 | 0.83598 | 0.85223 | -0.00062946 | 90.007 | 84.0188 | 1.5253 | 0.73678 | 0.00080611 | 15.6867 | 13.4785
67980 | 18.8833 | 1799.798 | 89.9993 | 25.146 | 40.0177 | 186.1536 | 39.8986 | 90.0056 | 95.2394 | 96.0348 | 99.05 | 113.432 | 72.5828 | 20.4251 | 568.6094 | 388.2386 | 101.1336 | 103.9938 | 102.9823 | 0.73742 | 0.83598 | 0.85223 | -0.00062946 | 90.0079 | 83.9885 | 1.5198 | 0.73742 | 0.00080582 | 15.586 | 13.3797
68010 | 18.8917 | 1799.449 | 90.0002 | 25.1168 | 40.0236 | 186.1566 | 39.9044 | 89.9785 | 95.2178 | 96.032 | 99.05 | 109.4908 | 78.328 | 20.4527 | 562.3332 | 388.2386 | 101.2862 | 103.9992 | 102.9978 | 0.73678 | 0.83598 | 0.85223 | -0.00062946 | 89.9977 | 83.9758 | 1.4993 | 0.73678 | 0.00080572 | 15.6869 | 13.4787
68040 | 18.9 | 1799.75 | 89.9995 | 25.1057 | 40.0223 | 186.2571 | 39.9086 | 89.9877 | 95.2541 | 96.0268 | 99.05 | 120.9652 | 77.0027 | 20.5969 | 562.3839 | 388.5823 | 101.3436 | 104.015 | 103.0026 | 0.73764 | 0.83598 | 0.85223 | -0.00062946 | 89.9992 | 83.9982 | 1.4721 | 0.73764 | 0.00080593 | 15.5527 | 13.347
68070 | 18.9083 | 1799.607 | 89.9844 | 25.1097 | 40.0037 | 186.2982 | 39.9139 | 90.0175 | 95.2103 | 96.037 | 99.05 | 110.0865 | 77.4476 | 20.4251 | 559.1622 | 388.2386 | 101.0735 | 103.9969 | 103.0772 | 0.73742 | 0.83598 | 0.85223 | -0.00062946 | 90.0085 | 83.9807 | 1.4971 | 0.73743 | 0.00080574 | 15.5855 | 13.3792
68100 | 18.9167 | 1799.715 | 90.0014 | 25.2001 | 39.9995 | 186.1878 | 39.953 | 90.012 | 95.2453 | 96.0357 | 99.05 | 116.3716 | 80.6486 | 20.4272 | 573.1874 | 388.2386 | 100.8397 | 104.0002 | 102.8467 | 0.73699 | 0.83598 | 0.85223 | -0.00062946 | 90.0164 | 84.02 | 1.4776 | 0.737 | 0.0008061 | 15.6523 | 13.4447
68130 | 18.925 | 1800.114 | 89.9658 | 25.2338 | 40.014 | 186.283 | 40.0053 | 89.9964 | 95.2498 | 96.0327 | 99.05 | 101.3842 | 81.3506 | 20.4251 | 571.6967 | 388.2386 | 101.1885 | 103.9906 | 102.8843 | 0.73748 | 0.83598 | 0.85223 | -0.00062946 | 90.0166 | 83.9545 | 1.5103 | 0.73749 | 0.00080547 | 15.575 | 13.3689
68160 | 18.9333 | 1799.628 | 89.9702 | 25.2245 | 40.0127 | 186.2498 | 40.0385 | 89.9935 | 95.2443 | 96.0343 | 99.05 | 108.008 | 80.449 | 20.4251 | 567.2038 | 388.2386 | 101.3424 | 103.9856 | 102.8535 | 0.73539 | 0.83598 | 0.85223 | -0.00062946 | 90.0082 | 84.0224 | 1.503 | 0.73539 | 0.00080614 | 15.9055 | 13.6931
68190 | 18.9417 | 1799.819 | 90.0039 | 25.227 | 40.0117 | 186.2708 | 40.0624 | 89.9833 | 95.229 | 96.0276 | 99.05 | 120.4088 | 74.0766 | 20.6382 | 564.1606 | 387.895 | 101.1814 | 103.9919 | 102.7375 | 0.73742 | 0.83598 | 0.85223 | -0.00062946 | 90.0039 | 83.8674 | 1.5273 | 0.73742 | 0.00080467 | 15.5862 | 13.3799
68220 | 18.95 | 1799.962 | 89.9436 | 25.2007 | 40.0237 | 186.1929 | 40.0806 | 90.0276 | 95.2466 | 96.0248 | 99.05 | 111.4822 | 75.4586 | 20.4442 | 558.998 | 388.2386 | 101.0151 | 104.007 | 102.8657 | 0.73702 | 0.83598 | 0.85223 | -0.00062946 | 90.0162 | 83.8685 | 1.4897 | 0.73703 | 0.00080465 | 15.6483 | 13.4408
68250 | 18.9583 | 1800.162 | 90.0047 | 25.2062 | 40.0137 | 186.2959 | 40.1015 | 90.0189 | 95.2559 | 96.0306 | 99.05 | 109.5531 | 78.7688 | 20.4542 | 557.4894 | 388.2386 | 101.1652 | 103.9814 | 102.9889 | 0.73743 | 0.83598 | 0.85223 | -0.00062946 | 90.0109 | 83.9558 | 1.5107 | 0.73743 | 0.0008055 | 15.5842 | 13.3779
68280 | 18.9667 | 1800.308 | 90.0234 | 25.2538 | 40.0294 | 186.1999 | 40.0852 | 90.0204 | 95.258 | 96.0326 | 99.05 | 117.3212 | 79.1293 | 20.5072 | 568.5366 | 388.2386 | 101.227 | 103.9824 | 102.9552 | 0.73711 | 0.83598 | 0.85223 | -0.00062946 | 90.0152 | 84.0538 | 1.5179 | 0.73712 | 0.00080643 | 15.6341 | 13.4268
68310 | 18.975 | 1799.93 | 90.0158 | 25.2822 | 40.0293 | 186.3428 | 40.0945 | 90.0085 | 95.225 | 96.0333 | 99.05 | 116.2224 | 77.7639 | 20.4254 | 579.7373 | 388.2386 | 101.4182 | 103.9968 | 102.9357 | 0.73596 | 0.83598 | 0.85223 | -0.00062946 | 90.0156 | 84.0359 | 1.5168 | 0.73597 | 0.00080626 | 15.8139 | 13.6032
68340 | 18.9833 | 1799.798 | 90.0108 | 25.2485 | 40.0274 | 186.3051 | 40.1189 | 90.0227 | 95.2521 | 96.0315 | 99.05 | 112.9626 | 75.6474 | 20.4251 | 573.5358 | 388.5823 | 101.1746 | 104.003 | 103.0094 | 0.73741 | 0.83598 | 0.85223 | -0.00062946 | 90.0104 | 84.0228 | 1.5039 | 0.73741 | 0.00080614 | 15.5874 | 13.381
68370 | 18.9917 | 1800.071 | 89.9925 | 25.2469 | 40.0209 | 186.3238 | 40.019 | 90.0285 | 95.2546 | 96.0362 | 99.05 | 112.3346 | 74.0891 | 20.4251 | 574.6513 | 388.2386 | 100.934 | 103.9885 | 102.9552 | 0.73773 | 0.83598 | 0.85223 | -0.00062946 | 90.02 | 84.1237 | 1.5069 | 0.73774 | 0.00080709 | 15.5361 | 13.3308
68400 | 19 | 1799.839 | 90.0289 | 25.2509 | 40.0296 | 186.2514 | 39.9611 | 90.0297 | 95.2204 | 96.0271 | 99.05 | 116.7802 | 79.6951 | 20.4584 | 564.7648 | 388.2386 | 101.2376 | 104.0073 | 102.9755 | 0.73748 | 0.83598 | 0.85223 | -0.00062946 | 90.0108 | 83.9675 | 1.513 | 0.73748 | 0.00080561 | 15.5765 | 13.3704
68430 | 19.0083 | 1800.114 | 90.0228 | 25.1709 | 39.9923 | 186.3307 | 39.9229 | 89.9944 | 95.2623 | 96.0247 | 99.05 | 113.7311 | 77.8494 | 20.525 | 561.4191 | 388.2386 | 101.2371 | 104.0095 | 103.0167 | 0.73758 | 0.83598 | 0.85223 | -0.00062946 | 89.9824 | 84.1384 | 1.5363 | 0.73757 | 0.00080731 | 15.5632 | 13.3574
68460 | 19.0167 | 1799.834 | 90.0271 | 25.2007 | 40.0079 | 186.2819 | 39.9304 | 89.9668 | 95.2306 | 96.0288 | 99.05 | 108.1788 | 75.8084 | 20.4665 | 564.6954 | 388.2386 | 101.1958 | 103.9822 | 102.9755 | 0.73679 | 0.83598 | 0.85223 | -0.00062946 | 90.0004 | 84.005 | 1.4803 | 0.73679 | 0.00080599 | 15.6855 | 13.4773
68490 | 19.025 | 1799.69 | 89.991 | 25.2484 | 39.9933 | 186.2593 | 39.8868 | 89.9829 | 95.243 | 96.0282 | 99.05 | 111.9797 | 74.9428 | 20.4256 | 571.5304 | 388.2386 | 101.1481 | 103.9947 | 103.0026 | 0.73748 | 0.83598 | 0.85223 | -0.00062946 | 90.0035 | 84.0053 | 1.519 | 0.73748 | 0.00080599 | 15.5766 | 13.3705
68520 | 19.0333 | 1800.193 | 90.0342 | 25.293 | 40.0011 | 186.3086 | 39.9036 | 90.0255 | 95.2645 | 96.0373 | 99.05 | 110.9141 | 79.2054 | 20.4281 | 575.8182 | 388.2386 | 101.2327 | 103.9958 | 102.989 | 0.73354 | 0.83598 | 0.85223 | -0.00062946 | 90.0002 | 84.2262 | 1.3961 | 0.73354 | 0.00080812 | 16.1983 | 13.9803
68550 | 19.0417 | 1799.706 | 90.0412 | 25.2652 | 39.969 | 186.3637 | 39.8939 | 90.0237 | 95.2643 | 96.028 | 99.05 | 122.0389 | 81.3925 | 20.4252 | 574.8325 | 388.2386 | 101.3256 | 104.0071 | 102.9818 | 0.73742 | 0.83598 | 0.85223 | -0.00062946 | 90.0234 | 83.9819 | 1.5197 | 0.73743 | 0.00080572 | 15.5843 | 13.378
68580 | 19.05 | 1800.4 | 89.9956 | 25.2758 | 39.9865 | 186.3463 | 39.8972 | 89.9821 | 95.256 | 96.0255 | 99.05 | 112.4629 | 79.2291 | 20.4921 | 563.7057 | 388.2386 | 101.1182 | 103.992 | 102.9823 | 0.7368 | 0.83598 | 0.85223 | -0.00062946 | 90.0189 | 83.9788 | 1.4826 | 0.73681 | 0.0008057 | 15.6825 | 13.4743
68610 | 19.0583 | 1800.343 | 90.0374 | 25.2734 | 40.0038 | 186.3536 | 39.8915 | 89.9937 | 95.2777 | 96.0279 | 99.05 | 100.8388 | 78.2592 | 20.6022 | 566.4527 | 388.2386 | 100.9993 | 104.0144 | 103.0213 | 0.73748 | 0.83598 | 0.85223 | -0.00062946 | 90.0148 | 84.0712 | 1.5099 | 0.73749 | 0.0008066 | 15.5756 | 13.3695
68640 | 19.0667 | 1799.573 | 90.0268 | 25.2745 | 39.9773 | 186.3378 | 39.9753 | 90.0022 | 95.2226 | 96.0272 | 99.05 | 117.5918 | 78.3739 | 20.428 | 559.5801 | 388.2386 | 100.9798 | 104.0001 | 102.9687 | 0.73742 | 0.83598 | 0.85223 | -0.00062946 | 90.0162 | 84.0373 | 1.5123 | 0.73743 | 0.00080627 | 15.5854 | 13.3791
68670 | 19.075 | 1800.104 | 90.0334 | 25.3474 | 39.9804 | 186.4325 | 40.0668 | 90.0234 | 95.2827 | 96.0254 | 99.05 | 111.7045 | 77.7925 | 20.4304 | 555.0732 | 388.5823 | 101.1687 | 103.9851 | 103.0297 | 0.73708 | 0.83598 | 0.85223 | -0.00062946 | 90.0122 | 84.1484 | 1.5072 | 0.73709 | 0.00080734 | 15.6381 | 13.4308
68700 | 19.0833 | 1799.758 | 90.0394 | 25.3918 | 40.0039 | 186.3707 | 40.1045 | 89.9849 | 95.2557 | 96.0282 | 99.05 | 116.0185 | 77.1506 | 20.4573 | 567.4547 | 388.2386 | 101.3491 | 103.9752 | 103.0772 | 0.73736 | 0.83598 | 0.85223 | -0.00062946 | 90.0232 | 84.048 | 1.5083 | 0.73738 | 0.00080636 | 15.5929 | 13.3864
68730 | 19.0917 | 1799.582 | 90.0195 | 25.4644 | 40.036 | 186.4579 | 40.1044 | 90.0092 | 95.2387 | 96.0329 | 99.05 | 118.2741 | 82.6178 | 20.4251 | 570.5156 | 388.2386 | 101.0414 | 103.9823 | 103.0839 | 0.73279 | 0.83598 | 0.85223 | -0.00062946 | 90.0026 | 84.3707 | 1.4392 | 0.73279 | 0.0008095 | 16.3176 | 14.0973
68760 | 19.1 | 1800.292 | 89.9755 | 25.4136 | 39.9828 | 186.4238 | 40.1285 | 89.9737 | 95.2498 | 96.0303 | 99.05 | 109.649 | 77.9143 | 20.4254 | 571.9063 | 388.5823 | 100.7699 | 104.0011 | 103.0478 | 0.73783 | 0.83598 | 0.85223 | -0.00062946 | 90.0109 | 84.0008 | 1.5162 | 0.73783 | 0.00080593 | 15.5216 | 13.3166
68790 | 19.1083 | 1799.972 | 89.9741 | 25.37 | 40.0159 | 186.368 | 40.1672 | 90.0184 | 95.2598 | 96.0349 | 99.05 | 114.7227 | 80.6659 | 20.4251 | 573.601 | 388.2386 | 100.9451 | 104.0034 | 102.9707 | 0.73681 | 0.83598 | 0.85223 | -0.00062946 | 89.9874 | 84.0583 | 1.5039 | 0.7368 | 0.00080654 | 15.6832 | 13.475
68820 | 19.1167 | 1800.219 | 89.9851 | 25.3736 | 40.019 | 186.4965 | 40.1179 | 89.9983 | 95.268 | 96.0272 | 99.05 | 122.6266 | 79.6584 | 20.4497 | 561.259 | 388.2386 | 101.3224 | 103.998 | 102.8537 | 0.73773 | 0.83598 | 0.85223 | -0.00062946 | 89.9979 | 84.0464 | 1.5159 | 0.73773 | 0.0008064 | 15.5384 | 13.333
68850 | 19.125 | 1799.82 | 89.9654 | 25.3842 | 40.0042 | 186.3498 | 40.0833 | 89.9807 | 95.2501 | 96.0289 | 99.05 | 108.9545 | 76.6152 | 20.4288 | 558.0045 | 387.895 | 101.245 | 103.9932 | 102.8059 | 0.73687 | 0.83598 | 0.85223 | -0.00062946 | 90.01 | 83.9627 | 1.5018 | 0.73687 | 0.00080557 | 15.6723 | 13.4644
68880 | 19.1333 | 1800.353 | 89.9864 | 25.3547 | 40.0407 | 186.3298 | 40.037 | 89.9892 | 95.2383 | 96.0264 | 99.05 | 106.7045 | 72.7369 | 20.5393 | 566.09 | 387.895 | 100.9352 | 104.0001 | 102.8399 | 0.73715 | 0.83598 | 0.85223 | -0.00062946 | 90.0143 | 83.9691 | 1.4834 | 0.73716 | 0.00080562 | 15.6268 | 13.4198
68910 | 19.1417 | 1799.932 | 90.0142 | 25.3919 | 40.0438 | 186.3439 | 39.9468 | 89.9984 | 95.2616 | 96.0151 | 99.05 | 110.9203 | 78.8774 | 20.5148 | 577.0009 | 388.2386 | 100.9967 | 103.9991 | 102.9551 | 0.73743 | 0.83598 | 0.85223 | -0.00062946 | 90.0297 | 83.9831 | 1.4749 | 0.73744 | 0.00080572 | 15.5827 | 13.3764
68940 | 19.15 | 1799.836 | 89.9859 | 25.3808 | 40.0253 | 186.3608 | 39.8991 | 89.9836 | 95.2358 | 96.0334 | 99.05 | 111.8399 | 77.1108 | 20.4251 | 573.5886 | 388.2386 | 101.0154 | 103.9778 | 103.0229 | 0.73296 | 0.83598 | 0.85223 | -0.00062946 | 89.9822 | 84.2575 | 1.4729 | 0.73295 | 0.00080846 | 16.2928 | 14.073
68970 | 19.1583 | 1800.33 | 89.9939 | 25.3849 | 40.0519 | 186.3313 | 39.8382 | 90.0028 | 95.2394 | 96.032 | 99.05 | 112.2588 | 80.3067 | 20.4251 | 567.7652 | 388.2386 | 101.4604 | 103.9846 | 102.9892 | 0.73755 | 0.83598 | 0.85223 | -0.00062946 | 90.0072 | 83.9832 | 1.5231 | 0.73756 | 0.00080577 | 15.5649 | 13.359
69000 | 19.1667 | 1800.279 | 90.0011 | 25.4537 | 40.0342 | 186.3957 | 39.8492 | 90.0048 | 95.2326 | 96.0315 | 99.05 | 109.6811 | 75.654 | 20.4251 | 558.9915 | 388.5823 | 101.2418 | 104.0054 | 103.0365 | 0.73682 | 0.83598 | 0.85223 | -0.00062946 | 90.0138 | 84.1774 | 1.4961 | 0.73683 | 0.00080762 | 15.6788 | 13.4707
69030 | 19.175 | 1800.15 | 89.9946 | 25.439 | 40.0456 | 186.3682 | 39.8531 | 90.0091 | 95.2519 | 96.0275 | 99.05 | 117.8333 | 77.9252 | 20.4341 | 560.6537 | 388.2386 | 100.8804 | 104.0259 | 103.0636 | 0.73742 | 0.83598 | 0.85223 | -0.00062946 | 90.0148 | 84.1287 | 1.5365 | 0.73743 | 0.00080715 | 15.5851 | 13.3788
69060 | 19.1833 | 1799.952 | 89.9979 | 25.4752 | 40.0223 | 186.2341 | 39.874 | 90.0138 | 95.2752 | 96.0314 | 99.05 | 106.5031 | 78.1728 | 20.4303 | 556.1452 | 388.2386 | 100.9391 | 103.995 | 103.0513 | 0.73737 | 0.83598 | 0.85223 | -0.00062946 | 90.0249 | 84.1956 | 1.5263 | 0.73738 | 0.00080777 | 15.5926 | 13.3861
69090 | 19.1917 | 1800.21 | 90.0178 | 25.5081 | 40.0447 | 186.3152 | 39.9298 | 90.0008 | 95.2895 | 96.0359 | 99.05 | 113.3003 | 74.5163 | 20.4359 | 563.3444 | 388.2386 | 101.2606 | 103.9946 | 103.1043 | 0.73731 | 0.83598 | 0.85223 | -0.00062946 | 90.0454 | 84.1563 | 1.5204 | 0.73734 | 0.00080735 | 15.5991 | 13.3926
69120 | 19.2 | 1800.341 | 90.0007 | 25.4749 | 40.0136 | 186.3368 | 39.9976 | 89.9803 | 95.2418 | 96.0309 | 99.05 | 109.3898 | 76.8954 | 20.4276 | 574.9768 | 388.2386 | 101.2539 | 103.9931 | 103.05 | 0.7374 | 0.83598 | 0.85223 | -0.00062946 | 90.0183 | 83.9959 | 1.5166 | 0.73741 | 0.00080587 | 15.5874 | 13.3811
69150 | 19.2083 | 1800.167 | 90.0075 | 25.4985 | 40.0268 | 186.2713 | 40.1006 | 90.0234 | 95.2836 | 96.0311 | 99.05 | 111.5431 | 83.7109 | 20.4255 | 576.6278 | 388.2386 | 101.2558 | 103.9899 | 103.0435 | 0.73534 | 0.83598 | 0.85223 | -0.00062946 | 90.0424 | 84.3078 | 1.5048 | 0.73537 | 0.00080881 | 15.9095 | 13.697
69180 | 19.2167 | 1800.367 | 89.9945 | 25.4711 | 40.0259 | 186.3513 | 40.1204 | 89.9915 | 95.295 | 96.0335 | 99.05 | 108.4801 | 80.7364 | 20.4251 | 574.0082 | 388.2386 | 100.9668 | 103.9919 | 102.9349 | 0.73735 | 0.83598 | 0.85223 | -0.00062946 | 90.0226 | 83.9476 | 1.5102 | 0.73736 | 0.0008054 | 15.5956 | 13.3892
69210 | 19.225 | 1800.115 | 89.9826 | 25.4519 | 40.0302 | 186.1726 | 40.1144 | 90.0074 | 95.2512 | 96.0185 | 99.05 | 106.4166 | 79.668 | 20.8476 | 563.6991 | 387.895 | 100.9068 | 104.0168 | 102.8264 | 0.73287 | 0.83598 | 0.85223 | -0.00062946 | 90.0105 | 84.0977 | 1.4122 | 0.73288 | 0.00080686 | 16.3035 | 14.0835
69240 | 19.2333 | 1800.227 | 90.0145 | 25.4753 | 40.0635 | 186.1982 | 40.1454 | 89.9853 | 95.2422 | 96.0311 | 99.05 | 112.6869 | 74.3248 | 20.4821 | 558.502 | 387.895 | 101.2932 | 104.0068 | 102.7857 | 0.73741 | 0.83598 | 0.85223 | -0.00062946 | 90.0309 | 83.9226 | 1.5308 | 0.73743 | 0.00080514 | 15.5847 | 13.3785
69270 | 19.2417 | 1799.579 | 89.9882 | 25.5005 | 40.0497 | 186.217 | 40.1354 | 90.0079 | 95.2567 | 96.0271 | 99.05 | 108.0106 | 77.5574 | 20.4281 | 559.2135 | 388.2386 | 101.2368 | 103.9718 | 102.867 | 0.7371 | 0.83598 | 0.85223 | -0.00062946 | 90.0375 | 84.0154 | 1.5139 | 0.73712 | 0.00080601 | 15.6334 | 13.4262
69300 | 19.25 | 1800.383 | 89.995 | 25.5518 | 40.0287 | 186.3603 | 40.1076 | 90.0195 | 95.2386 | 96.0304 | 99.05 | 111.6587 | 73.8577 | 20.4314 | 563.8888 | 388.5823 | 101.2416 | 103.9762 | 103.0093 | 0.73803 | 0.83598 | 0.85223 | -0.00062946 | 90.0482 | 84.0369 | 1.5104 | 0.73806 | 0.00080619 | 15.486 | 13.2816
69330 | 19.2583 | 1799.447 | 90.0258 | 25.5623 | 40.0321 | 186.3927 | 40.0396 | 90.0077 | 95.2795 | 96.0285 | 99.05 | 100.5669 | 80.2057 | 20.4251 | 575.7517 | 388.5823 | 101.0841 | 104.0095 | 102.9818 | 0.73717 | 0.83598 | 0.85223 | -0.00062946 | 90.045 | 84.1727 | 1.5004 | 0.73719 | 0.0008075 | 15.622 | 13.415
69360 | 19.2667 | 1799.987 | 90.0224 | 25.5635 | 40.0365 | 186.3797 | 40.0197 | 90.0105 | 95.2864 | 96.031 | 99.05 | 127.681 | 78.0611 | 20.4251 | 577.9227 | 388.2386 | 100.9813 | 103.9984 | 102.989 | 0.73682 | 0.83598 | 0.85223 | -0.00062946 | 90.0533 | 84.3889 | 1.4692 | 0.73686 | 0.00080956 | 15.6751 | 13.4671
69390 | 19.275 | 1800.534 | 89.9972 | 25.5347 | 40.0359 | 186.4179 | 39.965 | 90.0251 | 95.2677 | 96.031 | 99.05 | 120.578 | 78.3337 | 20.4251 | 571.2761 | 388.2386 | 101.4307 | 103.9989 | 103.0026 | 0.73711 | 0.83598 | 0.85223 | -0.00062946 | 90.0282 | 84.2053 | 1.4987 | 0.73713 | 0.00080785 | 15.6328 | 13.4256
69420 | 19.2833 | 1800.371 | 90.0155 | 25.5626 | 40.0339 | 186.4413 | 39.9325 | 90.0263 | 95.2503 | 96.029 | 99.05 | 109.2064 | 71.7466 | 20.4258 | 570.3958 | 388.2386 | 101.2873 | 103.9982 | 103.0606 | 0.73276 | 0.83598 | 0.85223 | -0.00062946 | 90.0033 | 84.3714 | 1.4216 | 0.73276 | 0.0008095 | 16.3223 | 14.1019
69450 | 19.2917 | 1800.138 | 90.0151 | 25.5928 | 40.0537 | 186.384 | 39.8943 | 90.0229 | 95.2704 | 96.0329 | 99.05 | 111.827 | 71.7936 | 20.4919 | 560.6884 | 388.2386 | 101.0833 | 103.9849 | 103.0901 | 0.73746 | 0.83598 | 0.85223 | -0.00062946 | 90.0294 | 84.0962 | 1.5074 | 0.73748 | 0.00080681 | 15.5775 | 13.3714
69480 | 19.3 | 1800.01 | 90.0343 | 25.6062 | 40.0604 | 186.3927 | 39.8678 | 90.011 | 95.2572 | 96.0293 | 99.05 | 112.1953 | 76.6018 | 20.4525 | 555.1487 | 388.2386 | 101.0855 | 104.0037 | 103.0094 | 0.7368 | 0.83598 | 0.85223 | -0.00062946 | 90.0262 | 84.172 | 1.4966 | 0.73681 | 0.00080754 | 15.6816 | 13.4735
69510 | 19.3083 | 1799.87 | 90.0018 | 25.6374 | 40.0336 | 186.3385 | 39.8679 | 89.9876 | 95.2511 | 96.0331 | 99.05 | 106.4135 | 78.9087 | 20.5644 | 563.1639 | 388.2386 | 101.137 | 103.9973 | 102.9482 | 0.73745 | 0.83598 | 0.85223 | -0.00062946 | 90.0119 | 84.121 | 1.4998 | 0.73745 | 0.00080708 | 15.5813 | 13.3751
69540 | 19.3167 | 1800.377 | 90.0086 | 25.6599 | 40.027 | 186.3849 | 39.9051 | 89.9933 | 95.2495 | 96.0288 | 99.05 | 116.4669 | 79.3143 | 20.4313 | 572.5399 | 387.895 | 101.1972 | 104.0011 | 102.9687 | 0.73679 | 0.83598 | 0.85223 | -0.00062946 | 90.013 | 84.1077 | 1.5003 | 0.7368 | 0.00080695 | 15.6836 | 13.4754
69570 | 19.325 | 1799.864 | 90.0266 | 25.612 | 40.0051 | 186.3904 | 39.9356 | 89.9864 | 95.2819 | 96.0286 | 99.05 | 118.2316 | 76.1117 | 20.4251 | 577.4938 | 387.895 | 101.1621 | 103.9979 | 102.9077 | 0.73685 | 0.83598 | 0.85223 | -0.00062946 | 90.0049 | 84.1452 | 1.5131 | 0.73685 | 0.00080733 | 15.6762 | 13.4682
69600 | 19.3333 | 1800.219 | 90.0141 | 25.6113 | 40.0123 | 186.3716 | 39.9659 | 90.005 | 95.2553 | 96.0292 | 99.05 | 117.9734 | 78.2263 | 20.4251 | 573.9901 | 387.895 | 100.974 | 103.9834 | 102.9281 | 0.7368 | 0.83598 | 0.85223 | -0.00062946 | 89.9849 | 83.9889 | 1.4926 | 0.73679 | 0.00080587 | 15.6846 | 13.4764
69630 | 19.3417 | 1800.214 | 90.0008 | 25.6869 | 40.0089 | 186.2978 | 40.0178 | 89.9945 | 95.2466 | 96.0339 | 99.05 | 117.3887 | 78.573 | 20.4251 | 568.1577 | 387.895 | 100.953 | 104.0142 | 102.9147 | 0.73711 | 0.83598 | 0.85223 | -0.00062946 | 89.9896 | 84.0478 | 1.4975 | 0.73711 | 0.00080643 | 15.6355 | 13.4283
69660 | 19.35 | 1799.846 | 90.0135 | 25.6801 | 40.0403 | 186.2835 | 40.0564 | 89.9834 | 95.2679 | 96.0312 | 99.05 | 124.431 | 75.4445 | 20.4251 | 556.9419 | 388.2386 | 101.1776 | 103.9977 | 102.9606 | 0.73747 | 0.83598 | 0.85223 | -0.00062946 | 90.0042 | 84.0611 | 1.5015 | 0.73748 | 0.00080652 | 15.5776 | 13.3714
69690 | 19.3583 | 1800.746 | 90.0187 | 25.6899 | 40.0352 | 186.3848 | 40.1269 | 90.014 | 95.2773 | 96.032 | 99.05 | 110.901 | 78.3119 | 20.4253 | 560.8725 | 388.2386 | 101.2785 | 103.9913 | 102.9416 | 0.73736 | 0.83598 | 0.85223 | -0.00062946 | 90.0068 | 84.1465 | 1.4862 | 0.73736 | 0.00080734 | 15.5953 | 13.3888
69720 | 19.3667 | 1799.259 | 90.0231 | 25.755 | 40.0506 | 186.3415 | 40.1176 | 89.9895 | 95.2545 | 96.033 | 99.05 | 101.0053 | 77.5992 | 20.4251 | 561.5333 | 388.2386 | 100.9987 | 103.9638 | 102.9243 | 0.73668 | 0.83598 | 0.85223 | -0.00062946 | 90.0018 | 84.0537 | 1.5234 | 0.73668 | 0.00080646 | 15.7024 | 13.4939
69750 | 19.375 | 1799.899 | 90.0349 | 25.817 | 40.0292 | 186.4357 | 40.1564 | 90.0136 | 95.2478 | 96.0338 | 99.05 | 121.9039 | 78.6411 | 20.4251 | 578.0346 | 388.2386 | 100.8336 | 103.9881 | 102.9145 | 0.73742 | 0.83598 | 0.85223 | -0.00062946 | 89.9768 | 83.9649 | 1.5084 | 0.7374 | 0.00080566 | 15.5895 | 13.3831
69780 | 19.3833 | 1799.452 | 90.0135 | 25.795 | 40.0278 | 186.3133 | 40.1195 | 90.0347 | 95.266 | 96.0258 | 99.05 | 110.9421 | 78.3908 | 20.4251 | 574.9053 | 388.2386 | 100.8234 | 103.9849 | 102.9061 | 0.73319 | 0.83598 | 0.85223 | -0.00062946 | 89.9696 | 84.1945 | 1.4689 | 0.73317 | 0.00080788 | 16.2578 | 14.0386
69810 | 19.3917 | 1799.439 | 89.9933 | 25.7313 | 40.0317 | 186.3681 | 40.1205 | 89.9902 | 95.2636 | 96.034 | 99.05 | 106.6095 | 80.797 | 20.4251 | 566.0472 | 388.2386 | 101.2209 | 103.9857 | 102.955 | 0.73742 | 0.83598 | 0.85223 | -0.00062946 | 89.965 | 84.1251 | 1.4936 | 0.7374 | 0.00080723 | 15.5903 | 13.3839
69840 | 19.4 | 1799.337 | 89.9963 | 25.7868 | 40.0303 | 186.4829 | 40.0402 | 90.0012 | 95.2428 | 96.0301 | 99.05 | 116.1143 | 79.1813 | 20.4251 | 564.7924 | 388.2386 | 101.0487 | 103.9789 | 102.9212 | 0.73679 | 0.83598 | 0.85223 | -0.00062946 | 89.9556 | 84.1486 | 1.4946 | 0.73676 | 0.00080747 | 15.6897 | 13.4814
69870 | 19.4083 | 1799.947 | 89.9942 | 25.7969 | 40.0319 | 186.4637 | 39.9721 | 89.9805 | 95.234 | 96.0301 | 99.05 | 119.2362 | 78.8554 | 20.4251 | 555.3602 | 388.2386 | 100.8317 | 103.9904 | 102.9032 | 0.73773 | 0.83598 | 0.85223 | -0.00062946 | 89.9731 | 83.9801 | 1.5149 | 0.73771 | 0.00080582 | 15.5403 | 13.3349
69900 | 19.4167 | 1799.716 | 90.0101 | 25.8276 | 40.0409 | 186.5337 | 39.9103 | 90.009 | 95.2585 | 96.028 | 99.05 | 102.6919 | 78.8936 | 20.4251 | 552.6273 | 387.895 | 100.8467 | 103.9842 | 102.9147 | 0.7369 | 0.83598 | 0.85223 | -0.00062946 | 89.9699 | 84.1273 | 1.5215 | 0.73689 | 0.00080724 | 15.6705 | 13.4626
69930 | 19.425 | 1800.422 | 89.9804 | 25.8604 | 40.022 | 186.4193 | 39.8778 | 89.9892 | 95.2284 | 96.0217 | 99.05 | 111.1545 | 75.9509 | 20.4326 | 565.7216 | 388.2386 | 100.8765 | 103.9807 | 102.8941 | 0.73652 | 0.83598 | 0.85223 | -0.00062946 | 89.9539 | 84.0524 | 1.5027 | 0.73649 | 0.00080655 | 15.7322 | 13.5231
69960 | 19.4333 | 1799.484 | 89.9663 | 25.8746 | 40.0099 | 186.4596 | 39.8671 | 89.9524 | 95.2322 | 96.0269 | 99.05 | 101.9061 | 78.2009 | 20.4251 | 571.2975 | 388.2386 | 101.06 | 103.9788 | 102.955 | 0.73676 | 0.83598 | 0.85223 | -0.00062946 | 89.9724 | 84.1004 | 1.5104 | 0.73674 | 0.00080697 | 15.6929 | 13.4845
69990 | 19.4417 | 1800.474 | 89.9536 | 25.8511 | 39.9978 | 186.4261 | 39.828 | 89.9792 | 95.2307 | 96.0314 | 99.05 | 123.0113 | 77.9155 | 20.4251 | 576.934 | 388.2386 | 101.2377 | 103.9796 | 102.9015 | 0.73677 | 0.83598 | 0.85223 | -0.00062946 | 89.9526 | 84.1319 | 1.5147 | 0.73674 | 0.00080732 | 15.6939 | 13.4855
70020 | 19.45 | 1801.577 | 89.9869 | 25.8279 | 40.0041 | 186.4262 | 39.8531 | 89.9972 | 95.2495 | 96.0304 | 99.05 | 109.9017 | 78.4836 | 20.4251 | 574.6837 | 388.2386 | 101.1811 | 103.983 | 102.8941 | 0.7374 | 0.83598 | 0.85223 | -0.00062946 | 89.9336 | 84.158 | 1.4891 | 0.73736 | 0.00080761 | 15.5962 | 13.3897
70050 | 19.4583 | 1799.723 | 89.9524 | 25.8164 | 39.9707 | 186.3921 | 39.9066 | 89.9681 | 95.2572 | 96.0337 | 99.05 | 117.8474 | 75.7839 | 20.4251 | 563.7079 | 388.2386 | 101.173 | 103.9882 | 102.9484 | 0.73695 | 0.83598 | 0.85223 | -0.00062946 | 89.9545 | 84.0259 | 1.4537 | 0.73692 | 0.0008063 | 15.6645 | 13.4567
70080 | 19.4667 | 1799.261 | 89.9649 | 25.7894 | 39.9958 | 186.4854 | 39.9636 | 89.9965 | 95.2102 | 96.0301 | 99.05 | 109.1268 | 81.5189 | 20.5053 | 557.5868 | 388.2386 | 101.1681 | 103.989 | 102.9009 | 0.73742 | 0.83598 | 0.85223 | -0.00062946 | 89.9685 | 83.9774 | 1.5271 | 0.7374 | 0.0008058 | 15.5898 | 13.3834
70110 | 19.475 | 1799.308 | 89.9678 | 25.7503 | 39.9772 | 186.3754 | 39.9981 | 89.9835 | 95.234 | 96.0281 | 99.05 | 116.5224 | 84.2554 | 20.4251 | 559.1581 | 388.2386 | 100.9741 | 103.9811 | 102.9215 | 0.73715 | 0.83598 | 0.85223 | -0.00062946 | 89.9732 | 83.9861 | 1.5134 | 0.73713 | 0.00080587 | 15.6314 | 13.4242
70140 | 19.4833 | 1799.896 | 89.965 | 25.8134 | 39.9632 | 186.2954 | 40.0739 | 89.9869 | 95.212 | 96.0261 | 99.05 | 106.856 | 74.2315 | 20.4341 | 572.3992 | 388.2386 | 100.9537 | 103.9862 | 102.924 | 0.73573 | 0.83598 | 0.85223 | -0.00062946 | 89.9769 | 84.2447 | 1.5011 | 0.73571 | 0.00080835 | 15.8552 | 13.6438
70170 | 19.4917 | 1799.406 | 89.9619 | 25.7734 | 39.9789 | 186.2122 | 40.1089 | 89.9826 | 95.2331 | 96.0312 | 99.05 | 123.797 | 75.4934 | 20.4251 | 578.1651 | 387.895 | 101.2641 | 103.9853 | 102.9077 | 0.7374 | 0.83598 | 0.85223 | -0.00062946 | 89.9898 | 84.0131 | 1.5069 | 0.73739 | 0.0008061 | 15.5905 | 13.3841
70200 | 19.5 | 1799.786 | 89.9992 | 25.8189 | 39.9535 | 186.3927 | 40.12 | 90.0303 | 95.2338 | 96.0356 | 99.0575 | 111.0818 | 79.2039 | 20.4251 | 577.6492 | 387.895 | 101.0678 | 103.9882 | 102.9423 | 0.73685 | 0.83598 | 0.85223 | -0.00062946 | 89.9461 | 84.1525 | 1.5008 | 0.73681 | 0.00080753 | 15.682 | 13.4738
70230 | 19.5083 | 1800.968 | 89.9842 | 25.8281 | 39.942 | 186.3977 | 40.1431 | 89.9879 | 95.2553 | 96.038 | 99.0524 | 117.3245 | 78.5383 | 20.4251 | 561.3127 | 388.2386 | 101.1397 | 103.977 | 102.9304 | 0.73711 | 0.83598 | 0.85223 | -0.00062946 | 89.9617 | 84.1097 | 1.5049 | 0.73708 | 0.00080709 | 15.6391 | 13.4318
70260 | 19.5167 | 1799.811 | 89.9862 | 25.8319 | 39.9728 | 186.3598 | 40.1583 | 90.0188 | 95.2797 | 96.0373 | 99.052 | 107.8901 | 78.8095 | 20.4251 | 564.919 | 388.2386 | 101.1485 | 103.9856 | 102.93 | 0.7368 | 0.83598 | 0.85223 | -0.00062946 | 89.9811 | 84.1037 | 1.4816 | 0.73679 | 0.00080698 | 15.6857 | 13.4775
70290 | 19.525 | 1800.266 | 90.012 | 25.845 | 39.9584 | 186.4358 | 40.1701 | 90.0184 | 95.2744 | 96.0315 | 99.05 | 120.7156 | 77.5064 | 20.5162 | 554.7913 | 387.895 | 101.0807 | 104.0116 | 102.9103 | 0.73773 | 0.83598 | 0.85223 | -0.00062946 | 89.9899 | 83.9754 | 1.5369 | 0.73772 | 0.00080573 | 15.5387 | 13.3333
70320 | 19.5333 | 1800.17 | 90.0284 | 25.862 | 39.9626 | 186.455 | 40.0755 | 90.0295 | 95.2692 | 96.0319 | 99.054 | 125.4808 | 79.5272 | 20.4251 | 558.791 | 388.2386 | 101.1742 | 103.9964 | 102.9117 | 0.73733 | 0.83598 | 0.85223 | -0.00062946 | 90.0344 | 83.9877 | 1.5016 | 0.73735 | 0.00080575 | 15.5978 | 13.3913
70350 | 19.5417 | 1799.567 | 90.0313 | 25.8607 | 39.9802 | 186.4449 | 39.9906 | 90.0157 | 95.2703 | 96.0358 | 99.0669 | 120.6501 | 77.4677 | 20.4264 | 573.1407 | 388.2386 | 101.2442 | 103.9879 | 102.9666 | 0.73617 | 0.83598 | 0.85223 | -0.00062946 | 90.0277 | 84.1708 | 1.5192 | 0.73619 | 0.00080752 | 15.7799 | 13.5699
70380 | 19.55 | 1799.593 | 89.9924 | 25.8951 | 39.962 | 186.5073 | 39.9124 | 89.9847 | 95.2523 | 96.0348 | 99.0744 | 105.5023 | 80.822 | 20.4274 | 574.8199 | 387.895 | 101.2746 | 103.9852 | 102.9385 | 0.73711 | 0.83598 | 0.85223 | -0.00062946 | 90.0233 | 84.074 | 1.5087 | 0.73712 | 0.00080661 | 15.6332 | 13.426
70410 | 19.5583 | 1800.21 | 90.0297 | 25.9249 | 39.9741 | 186.4564 | 39.8912 | 90.0131 | 95.2632 | 96.0307 | 99.0501 | 115.173 | 80.5995 | 20.4251 | 575.5878 | 388.2386 | 101.3613 | 103.9887 | 102.9281 | 0.73697 | 0.83598 | 0.85223 | -0.00062946 | 89.9969 | 84.1033 | 1.5177 | 0.73697 | 0.00080695 | 15.6572 | 13.4495
70440 | 19.5667 | 1800.32 | 90.0203 | 25.9167 | 39.9992 | 186.551 | 39.8615 | 90.0162 | 95.2808 | 96.039 | 99.0526 | 115.271 | 81.5436 | 20.4303 | 567.7507 | 388.2386 | 101.4668 | 104.0085 | 102.9171 | 0.73743 | 0.83598 | 0.85223 | -0.00062946 | 90.0123 | 84.2187 | 1.5149 | 0.73743 | 0.00080802 | 15.5842 | 13.3779
70470 | 19.575 | 1800.503 | 90.029 | 25.8422 | 39.9824 | 186.4995 | 39.8409 | 90.007 | 95.249 | 96.0361 | 99.0594 | 113.2719 | 80.7706 | 20.4259 | 558.1315 | 387.895 | 101.2384 | 103.9921 | 102.9577 | 0.73711 | 0.83598 | 0.85223 | -0.00062946 | 90.0281 | 84.0841 | 1.493 | 0.73713 | 0.00080669 | 15.6327 | 13.4255
70500 | 19.5833 | 1799.664 | 90.0264 | 25.863 | 39.9955 | 186.5198 | 39.8373 | 90.0111 | 95.2587 | 96.0332 | 99.0575 | 114.5255 | 77.433 | 20.5416 | 557.4648 | 388.2386 | 101.2982 | 104.0034 | 102.922 | 0.73674 | 0.83598 | 0.85223 | -0.00062946 | 90.0081 | 84.2951 | 1.5233 | 0.73675 | 0.00080876 | 15.6917 | 13.4834
70530 | 19.5917 | 1799.746 | 90.0383 | 25.8916 | 39.9812 | 186.496 | 39.8686 | 90.0204 | 95.2727 | 96.0315 | 99.0688 | 114.3654 | 77.9362 | 20.4313 | 566.3845 | 387.895 | 101.0409 | 103.9916 | 102.8858 | 0.73711 | 0.83598 | 0.85223 | -0.00062946 | 90.0251 | 84.0641 | 1.4845 | 0.73713 | 0.00080651 | 15.6321 | 13.4249
70560 | 19.6 | 1799.897 | 90.022 | 25.8767 | 39.9837 | 186.5028 | 39.9033 | 90.0168 | 95.2498 | 96.0299 | 99.0575 | 114.4497 | 80.6134 | 20.4251 | 577.3799 | 388.2386 | 101.1143 | 103.9846 | 102.9491 | 0.73708 | 0.83598 | 0.85223 | -0.00062946 | 90.0141 | 84.138 | 1.5174 | 0.73709 | 0.00080724 | 15.6381 | 13.4308
70590 | 19.6083 | 1800.201 | 90.0043 | 25.8805 | 39.9799 | 186.4731 | 39.986 | 90.0076 | 95.2726 | 96.0344 | 99.066 | 114.6388 | 81.0056 | 20.4252 | 580.1874 | 387.895 | 101.1883 | 103.9986 | 102.924 | 0.73681 | 0.83598 | 0.85223 | -0.00062946 | 90.0089 | 84.1977 | 1.4928 | 0.73681 | 0.00080783 | 15.6817 | 13.4736
70620 | 19.6167 | 1799.799 | 90.0024 | 25.8692 | 39.9814 | 186.5899 | 40.0423 | 90.0139 | 95.2535 | 96.0344 | 99.0711 | 117.9029 | 77.5602 | 20.4251 | 571.3103 | 387.895 | 101.1115 | 104.0062 | 102.9288 | 0.73702 | 0.83598 | 0.85223 | -0.00062946 | 90.0075 | 84.3348 | 1.5608 | 0.73703 | 0.00080914 | 15.6482 | 13.4407
70650 | 19.625 | 1799.73 | 90.001 | 25.8492 | 39.97 | 186.5316 | 40.0722 | 90.0088 | 95.2343 | 96.0465 | 99.0761 | 122.4607 | 78.8981 | 20.4251 | 567.0502 | 387.895 | 101.1805 | 103.9991 | 102.9579 | 0.73714 | 0.83598 | 0.85223 | -0.00062946 | 90.0023 | 84.1341 | 1.4674 | 0.73714 | 0.00080723 | 15.6308 | 13.4236
70680 | 19.6333 | 1800.555 | 89.9921 | 25.9031 | 39.9662 | 186.4832 | 40.0585 | 90.005 | 95.2544 | 96.0414 | 99.0582 | 107.8915 | 76.9895 | 20.4251 | 556.2548 | 387.895 | 101.1575 | 103.994 | 102.882 | 0.73711 | 0.83598 | 0.85223 | -0.00062946 | 90.0107 | 84.0816 | 1.5063 | 0.73711 | 0.00080671 | 15.6347 | 13.4275
70710 | 19.6417 | 1799.976 | 90.0103 | 25.9293 | 39.9477 | 186.4855 | 40.0965 | 90.0159 | 95.2353 | 96.0445 | 99.0764 | 113.6684 | 80.796 | 20.4251 | 554.4899 | 388.2386 | 101.1736 | 103.9954 | 102.968 | 0.7374 | 0.83598 | 0.85223 | -0.00062946 | 90.0131 | 84.1945 | 1.5112 | 0.73741 | 0.00080778 | 15.5883 | 13.382
70740 | 19.65 | 1800.393 | 89.9933 | 25.9554 | 39.9336 | 186.4228 | 40.0787 | 89.9864 | 95.2545 | 96.0342 | 99.0598 | 108.4085 | 81.1724 | 20.4253 | 563.4992 | 388.2386 | 101.0174 | 104.0052 | 102.9409 | 0.73724 | 0.83598 | 0.85223 | -0.00062946 | 90.0102 | 84.0969 | 1.5273 | 0.73725 | 0.00080685 | 15.6139 | 13.407
70770 | 19.6583 | 1800.329 | 89.9872 | 25.9157 | 39.9378 | 186.4907 | 40.0805 | 89.9843 | 95.2352 | 96.0376 | 99.0718 | 108.1607 | 79.7383 | 20.4253 | 570.6494 | 387.895 | 101.3246 | 103.9908 | 102.9227 | 0.73475 | 0.83598 | 0.85223 | -0.00062946 | 90.0028 | 84.221 | 1.4887 | 0.73475 | 0.00080806 | 16.0069 | 13.7926
70800 | 19.6667 | 1799.733 | 89.9982 | 25.868 | 39.9574 | 186.4711 | 40.1142 | 90.0181 | 95.2527 | 96.0522 | 99.0794 | 119.8107 | 79.0216 | 20.4251 | 578.2501 | 388.2386 | 101.323 | 104.0152 | 102.9506 | 0.73715 | 0.83598 | 0.85223 | -0.00062946 | 90.0079 | 84.1048 | 1.5081 | 0.73715 | 0.00080694 | 15.6281 | 13.421
70830 | 19.675 | 1800.232 | 89.9397 | 25.8677 | 39.9387 | 186.4156 | 40.0418 | 89.9976 | 95.2284 | 96.0273 | 99.0501 | 121.259 | 78.1908 | 20.4251 | 574.225 | 387.895 | 101.2954 | 103.9888 | 102.8945 | 0.73701 | 0.83598 | 0.85223 | -0.00062946 | 89.9986 | 84.0529 | 1.4981 | 0.73701 | 0.00080646 | 15.6513 | 13.4438
70860 | 19.6833 | 1799.787 | 89.9209 | 25.8504 | 39.9528 | 186.4637 | 40.0266 | 89.9995 | 95.203 | 96.0398 | 99.066 | 110.9836 | 80.3966 | 20.4251 | 564.3779 | 388.2386 | 101.3206 | 103.9952 | 102.9644 | 0.73742 | 0.83598 | 0.85223 | -0.00062946 | 89.9858 | 84.0076 | 1.5312 | 0.73741 | 0.00080605 | 15.588 | 13.3817
70890 | 19.6917 | 1800.65 | 89.9463 | 25.8783 | 39.9649 | 186.5195 | 39.9936 | 90.0026 | 95.2308 | 96.0291 | 99.05 | 113.6963 | 79.5456 | 20.4808 | 560.7088 | 387.895 | 101.4393 | 103.9983 | 102.928 | 0.73664 | 0.83598 | 0.85223 | -0.00062946 | 90.0105 | 84.0703 | 1.5051 | 0.73665 | 0.0008066 | 15.7075 | 13.4989
70920 | 19.7 | 1799.943 | 89.966 | 25.823 | 39.9825 | 186.4615 | 39.9395 | 89.9841 | 95.2173 | 96.0183 | 99.0505 | 113.6621 | 79.5319 | 20.4324 | 560.4793 | 388.2386 | 101.2814 | 103.9975 | 102.8946 | 0.73742 | 0.83598 | 0.85223 | -0.00062946 | 90.0134 | 84.1753 | 1.541 | 0.73743 | 0.0008076 | 15.5853 | 13.379
70950 | 19.7083 | 1799.292 | 89.9682 | 25.8188 | 39.9629 | 186.3669 | 39.9261 | 89.9767 | 95.2254 | 96.0299 | 99.05 | 110.4075 | 80.8217 | 20.4374 | 564.4256 | 387.895 | 101.4019 | 103.9779 | 102.928 | 0.73674 | 0.83598 | 0.85223 | -0.00062946 | 90.0084 | 84.0695 | 1.5195 | 0.73675 | 0.0008066 | 15.6919 | 13.4836
70980 | 19.7167 | 1799.892 | 89.9647 | 25.8441 | 39.9823 | 186.4946 | 39.9345 | 89.9981 | 95.2607 | 96.0253 | 99.05 | 122.1245 | 81.5613 | 20.4312 | 577.5547 | 388.2386 | 101.2452 | 103.9801 | 102.9416 | 0.73697 | 0.83598 | 0.85223 | -0.00062946 | 90.0033 | 84.0828 | 1.5312 | 0.73697 | 0.00080673 | 15.657 | 13.4494
71010 | 19.725 | 1799.548 | 89.9827 | 25.8137 | 39.9571 | 186.468 | 39.8806 | 89.9955 | 95.2361 | 96.0231 | 99.05 | 113.7942 | 79.2578 | 20.4251 | 575.8407 | 388.2386 | 101.3447 | 103.9811 | 102.9619 | 0.73734 | 0.83598 | 0.85223 | -0.00062946 | 89.9966 | 84.0069 | 1.5051 | 0.73734 | 0.00080602 | 15.5998 | 13.3932
71040 | 19.7333 | 1799.858 | 89.9449 | 25.7965 | 39.9961 | 186.5406 | 39.8759 | 90.0287 | 95.2592 | 96.0276 | 99.0509 | 111.9776 | 74.5056 | 20.4251 | 565.7941 | 388.2386 | 101.3513 | 103.9886 | 102.9493 | 0.73601 | 0.83598 | 0.85223 | -0.00062946 | 89.9714 | 84.1319 | 1.4989 | 0.736 | 0.00080728 | 15.8104 | 13.5998
71070 | 19.7417 | 1800.027 | 89.9443 | 25.7414 | 39.9851 | 186.4895 | 39.9296 | 89.9986 | 95.251 | 96.0259 | 99.05 | 114.4654 | 75.1688 | 20.474 | 561.71 | 387.895 | 101.2226 | 103.9954 | 102.9619 | 0.73711 | 0.83598 | 0.85223 | -0.00062946 | 90.0024 | 84.2005 | 1.4926 | 0.73711 | 0.00080787 | 15.6353 | 13.4281
71100 | 19.75 | 1800.383 | 89.9822 | 25.7586 | 39.9988 | 186.3954 | 39.8994 | 89.9977 | 95.2478 | 96.0243 | 99.0519 | 113.8859 | 81.2066 | 20.6008 | 555.0484 | 387.895 | 101.1751 | 104.0016 | 102.9538 | 0.73716 | 0.83598 | 0.85223 | -0.00062946 | 89.9996 | 84.2883 | 1.5127 | 0.73716 | 0.00080871 | 15.6275 | 13.4204
71130 | 19.7583 | 1799.931 | 90.0057 | 25.8056 | 39.9579 | 186.4705 | 39.9409 | 90.012 | 95.228 | 96.0198 | 99.05 | 115.9844 | 78.0859 | 20.5195 | 556.1371 | 387.895 | 101.3373 | 104.003 | 102.8196 | 0.73711 | 0.83598 | 0.85223 | -0.00062946 | 90.0037 | 84.0343 | 1.5232 | 0.73711 | 0.00080627 | 15.6351 | 13.4279
71160 | 19.7667 | 1800.054 | 89.9945 | 25.8578 | 39.9966 | 186.4935 | 39.9824 | 89.9981 | 95.2162 | 96.0194 | 99.05 | 112.7184 | 74.9404 | 20.5285 | 568.0092 | 387.895 | 101.1777 | 103.9875 | 102.7993 | 0.73709 | 0.83598 | 0.85223 | -0.00062946 | 90.0133 | 83.9634 | 1.5152 | 0.7371 | 0.00080557 | 15.6368 | 13.4295
71190 | 19.775 | 1800.479 | 90.0099 | 25.8184 | 39.9743 | 186.4949 | 40.041 | 90.0067 | 95.2345 | 96.0217 | 99.05 | 114.1866 | 75.5117 | 20.4276 | 577.6472 | 387.895 | 101.2268 | 103.9796 | 102.8225 | 0.73702 | 0.83598 | 0.85223 | -0.00062946 | 90.0208 | 84.0182 | 1.5283 | 0.73703 | 0.00080608 | 15.6477 | 13.4403
71220 | 19.7833 | 1799.703 | 90.0055 | 25.7688 | 39.9829 | 186.5656 | 40.0512 | 89.9964 | 95.2547 | 96.0291 | 99.05 | 107.2655 | 80.327 | 20.4251 | 576.9672 | 387.895 | 101.2929 | 103.985 | 102.9822 | 0.73757 | 0.83598 | 0.85223 | -0.00062946 | 90.0243 | 84.1902 | 1.4954 | 0.73758 | 0.00080772 | 15.5606 | 13.3548
71250 | 19.7917 | 1799.377 | 90.0164 | 25.7293 | 39.9958 | 186.5464 | 40.0569 | 90.0345 | 95.252 | 96.0294 | 99.05 | 111.7114 | 81.8744 | 20.4251 | 575.489 | 387.895 | 101.2756 | 103.9681 | 103.0229 | 0.73711 | 0.83598 | 0.85223 | -0.00062946 | 89.9935 | 84.3933 | 1.5116 | 0.7371 | 0.00080974 | 15.6363 | 13.4291
71280 | 19.8 | 1800.2 | 90.0474 | 25.7717 | 40.0055 | 186.4713 | 40.1074 | 90.032 | 95.2713 | 96.0326 | 99.05 | 111.2566 | 80.0842 | 20.4251 | 558.7198 | 387.895 | 101.1408 | 103.9946 | 103.0026 | 0.73729 | 0.83598 | 0.85223 | -0.00062946 | 90.0163 | 84.3499 | 1.4707 | 0.7373 | 0.00080927 | 15.6054 | 13.3987
71310 | 19.8083 | 1800.693 | 90.0663 | 25.7207 | 40.0052 | 186.5945 | 40.1389 | 90.0435 | 95.307 | 96.0256 | 99.05 | 114.0178 | 76.6722 | 20.4438 | 555.4401 | 387.895 | 101.375 | 103.9986 | 103.0365 | 0.73742 | 0.83598 | 0.85223 | -0.00062946 | 90.0064 | 84.3805 | 1.5013 | 0.73742 | 0.00080958 | 15.5859 | 13.3796
71340 | 19.8167 | 1799.964 | 90.0625 | 25.6881 | 40.0308 | 186.5732 | 40.1608 | 90.0195 | 95.2565 | 96.0267 | 99.05 | 104.4769 | 87.2205 | 20.4282 | 558.4955 | 387.895 | 101.3329 | 103.9858 | 103.0636 | 0.73799 | 0.83598 | 0.85223 | -0.00062946 | 90.0302 | 84.2804 | 1.5136 | 0.73801 | 0.00080857 | 15.4941 | 13.2896
71370 | 19.825 | 1800.024 | 90.0441 | 25.7265 | 40.062 | 186.5057 | 40.1528 | 90.0206 | 95.2736 | 96.0212 | 99.05 | 105.9527 | 83.2311 | 20.6511 | 568.8328 | 388.2386 | 101.4895 | 103.986 | 102.9891 | 0.73751 | 0.83598 | 0.85223 | -0.00062946 | 90.0376 | 84.4708 | 1.4969 | 0.73753 | 0.00081038 | 15.5688 | 13.3628
71400 | 19.8333 | 1799.911 | 90.0658 | 25.8184 | 40.0389 | 186.4893 | 40.1156 | 89.9998 | 95.282 | 96.0309 | 99.058 | 110.9378 | 83.4905 | 20.566 | 578.0259 | 388.2386 | 101.2825 | 103.9878 | 102.9699 | 0.73719 | 0.83598 | 0.85223 | -0.00062946 | 90.0255 | 84.3337 | 1.4671 | 0.7372 | 0.00080909 | 15.6205 | 13.4135
71430 | 19.8417 | 1800.04 | 90.0412 | 25.7378 | 40.0379 | 186.5891 | 40.01 | 90.0213 | 95.2792 | 96.0326 | 99.0501 | 107.7655 | 83.159 | 20.4524 | 580.894 | 387.895 | 101.2399 | 103.989 | 102.9213 | 0.73746 | 0.83598 | 0.85223 | -0.00062946 | 90.0188 | 84.3256 | 1.4998 | 0.73747 | 0.00080903 | 15.5785 | 13.3723
71460 | 19.85 | 1799.906 | 90.0293 | 25.6476 | 40.0273 | 186.5107 | 39.947 | 89.9836 | 95.2665 | 96.0298 | 99.05 | 115.727 | 81.9473 | 20.4251 | 571.7838 | 387.895 | 101.1491 | 103.9717 | 102.8844 | 0.73425 | 0.83598 | 0.85223 | -0.00062946 | 89.9752 | 84.4401 | 1.3947 | 0.73424 | 0.00081023 | 16.0885 | 13.8725
71490 | 19.8583 | 1799.705 | 90.0453 | 25.6431 | 40.0455 | 186.5341 | 39.8935 | 89.9998 | 95.2718 | 96.0275 | 99.05 | 119.9897 | 85.7361 | 20.4266 | 567.2552 | 388.2386 | 101.1958 | 103.9865 | 102.9552 | 0.73782 | 0.83598 | 0.85223 | -0.00062946 | 90.0149 | 84.2627 | 1.517 | 0.73783 | 0.00080844 | 15.522 | 13.3169
71520 | 19.8667 | 1800.144 | 90.0141 | 25.6415 | 40.0324 | 186.463 | 39.867 | 89.964 | 95.2138 | 96.0225 | 99.05 | 111.3801 | 82.6086 | 20.4328 | 556.7357 | 387.895 | 101.2194 | 103.9872 | 102.8942 | 0.73706 | 0.83598 | 0.85223 | -0.00062946 | 89.9896 | 84.2256 | 1.5007 | 0.73705 | 0.00080814 | 15.644 | 13.4366
71550 | 19.875 | 1799.868 | 90.0114 | 25.6383 | 40.0511 | 186.537 | 39.8601 | 89.9699 | 95.2557 | 96.0303 | 99.05 | 109.7325 | 84.6728 | 20.4371 | 554.6962 | 387.895 | 101.1764 | 103.9868 | 102.9077 | 0.7379 | 0.83598 | 0.85223 | -0.00062946 | 90.006 | 84.2764 | 1.5436 | 0.7379 | 0.00080859 | 15.5109 | 13.3061
71580 | 19.8833 | 1799.788 | 90.0022 | 25.6411 | 40.0558 | 186.5264 | 39.881 | 89.9913 | 95.2313 | 96.0275 | 99.05 | 118.7413 | 81.8611 | 20.4356 | 566.5635 | 387.895 | 101.1619 | 103.984 | 102.928 | 0.73742 | 0.83598 | 0.85223 | -0.00062946 | 90.0242 | 84.2582 | 1.5143 | 0.73743 | 0.00080837 | 15.5843 | 13.378
71610 | 19.8917 | 1799.897 | 89.9744 | 25.5918 | 40.0267 | 186.4846 | 39.8478 | 89.9674 | 95.2262 | 96.0234 | 99.05 | 105.4436 | 82.0698 | 20.5483 | 577.5131 | 387.895 | 101.2539 | 103.9781 | 102.8467 | 0.73717 | 0.83598 | 0.85223 | -0.00062946 | 89.9866 | 84.2972 | 1.5352 | 0.73716 | 0.00080883 | 15.6273 | 13.4202
71640 | 19.9 | 1799.766 | 89.962 | 25.6392 | 40.0244 | 186.5347 | 39.9075 | 90.0081 | 95.2396 | 96.0337 | 99.05 | 122.0949 | 83.487 | 20.4254 | 579.6612 | 387.895 | 101.2069 | 103.9865 | 102.8074 | 0.73748 | 0.83598 | 0.85223 | -0.00062946 | 90.014 | 84.1322 | 1.4916 | 0.73749 | 0.00080719 | 15.5758 | 13.3697
71670 | 19.9083 | 1799.665 | 89.9518 | 25.6349 | 40.0028 | 186.5628 | 39.9625 | 89.9752 | 95.2231 | 96.0217 | 99.05 | 102.8121 | 82.5287 | 20.4306 | 573.3386 | 387.895 | 101.1674 | 103.9848 | 102.7721 | 0.73736 | 0.83598 | 0.85223 | -0.00062946 | 89.9975 | 84.2909 | 1.5189 | 0.73736 | 0.00080874 | 15.5961 | 13.3896
71700 | 19.9167 | 1799.748 | 89.9703 | 25.6 | 40.019 | 186.5693 | 40.0639 | 89.9823 | 95.2208 | 96.0243 | 99.05 | 115.5029 | 80.3182 | 20.6764 | 561.6113 | 387.895 | 101.384 | 103.9892 | 102.86 | 0.73773 | 0.83598 | 0.85223 | -0.00062946 | 89.9884 | 84.1229 | 1.5015 | 0.73772 | 0.00080715 | 15.5398 | 13.3343
71730 | 19.925 | 1800.694 | 89.9498 | 25.6331 | 39.9916 | 186.626 | 40.0793 | 89.9826 | 95.265 | 96.0269 | 99.05 | 111.4048 | 76.0843 | 20.5409 | 553.5513 | 387.895 | 101.282 | 103.9701 | 102.9521 | 0.73742 | 0.83598 | 0.85223 | -0.00062946 | 90.026 | 84.3131 | 1.4925 | 0.73744 | 0.00080889 | 15.584 | 13.3777
71760 | 19.9333 | 1799.375 | 89.9518 | 25.6549 | 40.0089 | 186.7101 | 40.1071 | 89.9788 | 95.2495 | 96.0161 | 99.05 | 111.9767 | 78.8108 | 20.7247 | 559.0613 | 388.2386 | 101.1753 | 103.9771 | 102.9891 | 0.73806 | 0.83598 | 0.85223 | -0.00062946 | 90.0314 | 84.3888 | 1.5231 | 0.73808 | 0.00080961 | 15.4828 | 13.2785
71790 | 19.9417 | 1799.956 | 89.972 | 25.6792 | 40.013 | 186.7623 | 40.1215 | 90.0043 | 95.2581 | 96.0216 | 99.05 | 104.9685 | 78.0947 | 20.4919 | 568.2497 | 387.895 | 101.085 | 103.9868 | 102.9882 | 0.73757 | 0.83598 | 0.85223 | -0.00062946 | 90.0379 | 84.2799 | 1.5071 | 0.7376 | 0.00080855 | 15.559 | 13.3532
71820 | 19.95 | 1799.959 | 89.9565 | 25.6573 | 39.996 | 186.6726 | 40.1633 | 89.9945 | 95.246 | 96.0326 | 99.05 | 116.9905 | 77.6494 | 20.4284 | 575.6924 | 388.2386 | 101.1679 | 103.9774 | 103.0287 | 0.7369 | 0.83598 | 0.85223 | -0.00062946 | 90.0202 | 84.3351 | 1.4786 | 0.73692 | 0.00080912 | 15.6655 | 13.4577
71850 | 19.9583 | 1800.479 | 89.9811 | 25.5488 | 39.9713 | 186.7193 | 40.1365 | 89.9845 | 95.2484 | 96.0307 | 99.05 | 98.2723 | 76.5282 | 20.4251 | 572.1321 | 387.895 | 101.2099 | 103.9837 | 103.0546 | 0.73739 | 0.83598 | 0.85223 | -0.00062946 | 90.0076 | 84.3101 | 1.4823 | 0.73739 | 0.00080891 | 15.5911 | 13.3847
71880 | 19.9667 | 1799.88 | 89.9651 | 25.5865 | 39.9949 | 186.6106 | 40.1039 | 90.0128 | 95.2728 | 96.0284 | 99.05 | 111.3533 | 74.3015 | 20.4251 | 573.4459 | 387.895 | 101.2764 | 103.9786 | 102.9414 | 0.73369 | 0.83598 | 0.85223 | -0.00062946 | 89.9926 | 84.3712 | 1.4583 | 0.73369 | 0.00080953 | 16.1753 | 13.9577
71910 | 19.975 | 1800.7 | 89.9548 | 25.5566 | 39.983 | 186.551 | 40.0251 | 90.02 | 95.2548 | 96.037 | 99.05 | 109.9691 | 78.5223 | 20.4253 | 565.7178 | 388.2386 | 101.1906 | 103.9867 | 102.962 | 0.73714 | 0.83598 | 0.85223 | -0.00062946 | 90.0119 | 84.2747 | 1.4917 | 0.73714 | 0.00080856 | 15.6299 | 13.4227
71940 | 19.9833 | 1800.152 | 89.9808 | 25.6128 | 39.9967 | 186.4915 | 39.9838 | 89.9929 | 95.254 | 96.0355 | 99.05 | 109.1824 | 78.5352 | 20.523 | 556.5791 | 387.895 | 101.1496 | 103.9785 | 102.8549 | 0.73673 | 0.83598 | 0.85223 | -0.00062946 | 90.0076 | 84.0977 | 1.4927 | 0.73673 | 0.00080687 | 15.6948 | 13.4864
71970 | 19.9917 | 1799.283 | 89.9937 | 25.6046 | 40.0049 | 186.5478 | 39.9449 | 90.0036 | 95.2344 | 96.0238 | 99.05 | 125.3908 | 78.5973 | 20.6686 | 556.2233 | 387.895 | 100.9962 | 103.9865 | 102.7518 | 0.7371 | 0.83598 | 0.85223 | -0.00062946 | 90.0042 | 83.9042 | 1.5215 | 0.73711 | 0.00080502 | 15.6357 | 13.4285
72000 | 20 | 1800.602 | 90 | 25.6112 | 40.0285 | 186.5128 | 39.8884 | 90.0232 | 95.2521 | 96.0235 | 99.05 | 106.8171 | 78.266 | 20.426 | 556.884 | 387.895 | 100.8192 | 103.9844 | 102.7587 | 0.73556 | 0.83598 | 0.85223 | -0.00062946 | 90.0013 | 83.0669 | 1.4846 | 0.73556 | 0.00079699 | 15.879 | 13.6671
72030 | 20.0083 | 1800.006 | 90.0276 | 25.5823 | 40.0449 | 186.5182 | 39.9091 | 90.0157 | 95.2885 | 96.0243 | 99.05 | 120.0688 | 77.371 | 20.4251 | 564.465 | 387.5513 | 100.8157 | 104 | 102.8738 | 0.73525 | 0.83598 | 0.85223 | -0.00062946 | 90.0029 | 82.9364 | 1.5292 | 0.73525 | 0.00079574 | 15.9273 | 13.7146
72060 | 20.0167 | 1800.664 | 90.0345 | 25.6073 | 40.0263 | 186.5665 | 39.8817 | 90.0059 | 95.2728 | 96.0222 | 99.05 | 105.2044 | 78.0332 | 20.4341 | 566.5348 | 387.895 | 101.0842 | 103.9791 | 102.961 | 0.73472 | 0.83598 | 0.85223 | -0.00062946 | 89.984 | 83.2313 | 1.501 | 0.73471 | 0.00079861 | 16.0126 | 13.7982
72090 | 20.025 | 1800.28 | 90.034 | 25.6067 | 39.9864 | 186.5576 | 39.8922 | 89.9959 | 95.2777 | 96.0215 | 99.05 | 118.5828 | 78.7432 | 20.4251 | 578.9342 | 387.895 | 100.9777 | 103.9836 | 103.0097 | 0.73136 | 0.83598 | 0.85223 | -0.00062946 | 89.9622 | 83.2941 | 1.5104 | 0.73134 | 0.00079926 | 16.5484 | 14.3237
72120 | 20.0333 | 1799.763 | 90.0438 | 25.6237 | 39.9915 | 186.5979 | 39.8761 | 90.0214 | 95.2774 | 96.0255 | 99.05 | 115.3832 | 79.0145 | 20.4256 | 576.2331 | 387.895 | 100.9253 | 103.9822 | 102.9751 | 0.73492 | 0.83598 | 0.85223 | -0.00062946 | 89.983 | 83.1191 | 1.5081 | 0.73491 | 0.00079753 | 15.981 | 13.7672
72150 | 20.0417 | 1799.913 | 90.0407 | 25.5916 | 39.9932 | 186.5313 | 39.9117 | 90.0187 | 95.2831 | 96.0294 | 99.05 | 107.3481 | 78.0009 | 20.4251 | 567.9092 | 388.2386 | 100.8058 | 103.9767 | 103.011 | 0.73474 | 0.83598 | 0.85223 | -0.00062946 | 89.9619 | 83.2423 | 1.515 | 0.73471 | 0.00079876 | 16.0129 | 13.7985
72180 | 20.05 | 1800.086 | 90.003 | 25.5199 | 39.9901 | 186.5302 | 39.9422 | 89.9878 | 95.267 | 96.0272 | 99.05 | 109.3845 | 78.3711 | 20.4251 | 556.0697 | 388.2386 | 101.0743 | 103.9845 | 102.8734 | 0.73523 | 0.83598 | 0.85223 | -0.00062946 | 89.9618 | 83.1509 | 1.4974 | 0.7352 | 0.00079788 | 15.935 | 13.722
72210 | 20.0583 | 1799.431 | 90.0365 | 25.4925 | 39.9958 | 186.439 | 40.0342 | 89.9865 | 95.2545 | 96.0257 | 99.05 | 113.0377 | 77.4263 | 20.4251 | 551.7976 | 387.895 | 100.9116 | 103.9795 | 102.9959 | 0.7343 | 0.83598 | 0.85223 | -0.00062946 | 89.9574 | 83.1438 | 1.4871 | 0.73428 | 0.00079783 | 16.0814 | 13.8657
72240 | 20.0667 | 1799.887 | 90.0448 | 25.5153 | 39.9678 | 186.4069 | 40.0624 | 90.0086 | 95.2471 | 96.0234 | 99.05 | 112.9457 | 78.1389 | 20.4251 | 558.3854 | 387.895 | 101.1241 | 103.9794 | 102.9009 | 0.73543 | 0.83598 | 0.85223 | -0.00062946 | 89.9617 | 82.9431 | 1.5384 | 0.7354 | 0.00079589 | 15.9036 | 13.6912
72270 | 20.075 | 1799.886 | 90.0303 | 25.5028 | 39.9105 | 186.3691 | 40.0667 | 90.0079 | 95.2632 | 96.0208 | 99.05 | 109.2242 | 79.6034 | 20.4251 | 572.3642 | 388.2386 | 100.7788 | 103.9875 | 102.9348 | 0.73459 | 0.83598 | 0.85223 | -0.00062946 | 89.9561 | 83.0635 | 1.496 | 0.73457 | 0.00079706 | 16.036 | 13.8211
72300 | 20.0833 | 1800.502 | 90.0164 | 25.5116 | 39.9404 | 186.344 | 40.0834 | 89.9601 | 95.2504 | 96.029 | 99.05 | 115.4642 | 78.2389 | 20.4251 | 574.843 | 387.895 | 100.8665 | 103.9889 | 102.9213 | 0.73464 | 0.83598 | 0.85223 | -0.00062946 | 89.9493 | 83.0207 | 1.4835 | 0.7346 | 0.00079666 | 16.0298 | 13.815
72330 | 20.0917 | 1800.53 | 90.0309 | 25.4927 | 39.9009 | 186.3273 | 40.0904 | 89.971 | 95.2453 | 96.0294 | 99.05 | 111.5232 | 78.1782 | 20.4251 | 577.8282 | 387.895 | 100.9052 | 103.9641 | 102.8487 | 0.73461 | 0.83598 | 0.85223 | -0.00062946 | 89.9526 | 82.9727 | 1.4891 | 0.73458 | 0.0007962 | 16.0332 | 13.8184
72360 | 20.1 | 1800.307 | 89.9846 | 25.4971 | 39.9138 | 186.1208 | 40.0559 | 89.993 | 95.2599 | 96.0281 | 99.05 | 108.4818 | 77.1777 | 20.4251 | 569.7169 | 387.5513 | 101.0634 | 103.9862 | 102.7857 | 0.73048 | 0.83598 | 0.85223 | -0.00062946 | 89.9344 | 83.1298 | 1.3981 | 0.73044 | 0.00079774 | 16.6919 | 14.4645
72390 | 20.1083 | 1800.089 | 89.9934 | 25.471 | 39.9198 | 186.1091 | 40.0956 | 90.0097 | 95.2435 | 96.0319 | 99.05 | 110.897 | 72.6619 | 20.4251 | 558.9393 | 387.5513 | 100.7756 | 103.9893 | 102.7721 | 0.73492 | 0.83598 | 0.85223 | -0.00062946 | 89.9483 | 83.1406 | 1.5133 | 0.73489 | 0.00079782 | 15.9844 | 13.7705
72420 | 20.1167 | 1799.503 | 89.9909 | 25.4809 | 39.9165 | 186.2404 | 40.0843 | 89.967 | 95.2202 | 96.0184 | 99.0303 | 105.0416 | 75.0767 | 20.464 | 550.9652 | 387.895 | 100.8379 | 103.9779 | 102.7994 | 0.73471 | 0.83598 | 0.85223 | -0.00062946 | 89.9674 | 83.1292 | 1.5084 | 0.73469 | 0.00079766 | 16.0161 | 13.8016
72450 | 20.125 | 1800.017 | 90.0113 | 25.4881 | 39.9494 | 186.2793 | 40.0457 | 89.9912 | 95.2643 | 96.0182 | 99.0425 | 108.7458 | 80.2961 | 20.4251 | 550.7706 | 387.895 | 100.8102 | 103.996 | 102.8866 | 0.73524 | 0.83598 | 0.85223 | -0.00062946 | 89.9882 | 83.0352 | 1.4967 | 0.73523 | 0.00079672 | 15.931 | 13.7182
72480 | 20.1333 | 1799.784 | 89.9764 | 25.4674 | 39.9376 | 186.1265 | 40.0337 | 89.9952 | 95.2571 | 96.0194 | 99.0348 | 119.3256 | 78.0516 | 20.4251 | 566.0369 | 388.2386 | 101.0005 | 103.9763 | 102.8382 | 0.73467 | 0.83598 | 0.85223 | -0.00062946 | 89.9839 | 83.0948 | 1.4999 | 0.73466 | 0.0007973 | 16.0216 | 13.807
72510 | 20.1417 | 1799.788 | 89.9955 | 25.4861 | 39.9495 | 186.2388 | 39.9734 | 89.9901 | 95.2512 | 96.0253 | 99.0494 | 105.8355 | 80.1047 | 20.4251 | 576.1442 | 388.2386 | 101.0414 | 103.957 | 102.8597 | 0.73533 | 0.83598 | 0.85223 | -0.00062946 | 90.0075 | 83.1601 | 1.5068 | 0.73533 | 0.00079787 | 15.9149 | 13.7023
72540 | 20.15 | 1800.419 | 89.9521 | 25.4514 | 39.9219 | 186.2535 | 39.9898 | 89.9912 | 95.2389 | 96.0297 | 99.0495 | 114.8468 | 80.7832 | 20.4251 | 572.6199 | 388.2386 | 100.9721 | 103.9751 | 102.799 | 0.73553 | 0.83598 | 0.85223 | -0.00062946 | 89.982 | 83.2554 | 1.53 | 0.73552 | 0.00079884 | 15.8854 | 13.6734
72570 | 20.1583 | 1799.179 | 89.9272 | 25.4369 | 39.956 | 186.3002 | 39.944 | 89.9843 | 95.2378 | 96.0302 | 99.05 | 107.41 | 82.5273 | 20.4359 | 563.4183 | 388.5823 | 101.1241 | 103.9707 | 103.3812 | 0.73334 | 0.83598 | 0.85223 | -0.00062946 | 89.97 | 83.6426 | 1.4555 | 0.73332 | 0.00080259 | 16.2327 | 14.014
72600 | 20.1667 | 1800.283 | 89.9886 | 25.4572 | 39.9531 | 186.3658 | 39.977 | 89.9986 | 95.257 | 96.0252 | 99.0498 | 115.3575 | 77.2874 | 20.4251 | 549.67 | 388.2386 | 100.8124 | 103.9777 | 103.2515 | 0.73523 | 0.83598 | 0.85223 | -0.00062946 | 89.9844 | 83.4548 | 1.5254 | 0.73522 | 0.00080075 | 15.9328 | 13.7198
72630 | 20.175 | 1800.091 | 89.9605 | 25.4792 | 39.9753 | 186.3414 | 39.9246 | 89.9784 | 95.229 | 96.0296 | 99.05 | 108.555 | 79.4662 | 20.4251 | 563.6949 | 388.2386 | 100.7548 | 103.9763 | 103.2195 | 0.73492 | 0.83598 | 0.85223 | -0.00062946 | 89.9959 | 83.3792 | 1.4811 | 0.73492 | 0.0008 | 15.9797 | 13.7659
72660 | 20.1833 | 1800.469 | 89.9523 | 25.481 | 39.9886 | 186.1711 | 39.946 | 89.9967 | 95.2317 | 96.0304 | 99.05 | 117.3039 | 80.8455 | 20.493 | 582.5098 | 388.2386 | 100.6732 | 103.9805 | 103.0568 | 0.73555 | 0.83598 | 0.85223 | -0.00062946 | 90.0053 | 83.4877 | 1.5239 | 0.73555 | 0.00080102 | 15.8804 | 13.6685
72690 | 20.1917 | 1800.417 | 89.9852 | 25.4066 | 39.9646 | 186.2576 | 39.9083 | 90.0101 | 95.2334 | 95.9987 | 99.0219 | 109.6393 | 80.1672 | 20.4251 | 580.1682 | 388.2386 | 100.6011 | 103.9538 | 103.1078 | 0.73476 | 0.83598 | 0.85223 | -0.00062946 | 89.9919 | 83.3648 | 1.4667 | 0.73475 | 0.00079987 | 16.0065 | 13.7922
72720 | 20.2 | 1799.053 | 89.9457 | 25.3427 | 39.9253 | 186.2914 | 39.8648 | 89.9968 | 95.2435 | 96.0421 | 99.05 | 116.2612 | 79.9552 | 20.4638 | 574.715 | 388.2386 | 100.689 | 103.9722 | 103.1856 | 0.73536 | 0.83598 | 0.85223 | -0.00062946 | 89.9973 | 83.5206 | 1.5222 | 0.73536 | 0.00080135 | 15.9101 | 13.6976
72750 | 20.2083 | 1799.429 | 89.9518 | 25.2899 | 39.9481 | 186.3694 | 39.8814 | 90.0042 | 95.2583 | 96.0294 | 99.05 | 112.6291 | 77.8648 | 20.4937 | 563.7458 | 387.895 | 101.0013 | 103.9909 | 103.0839 | 0.73505 | 0.83598 | 0.85223 | -0.00062946 | 89.9831 | 83.4975 | 1.4972 | 0.73504 | 0.00080116 | 15.9605 | 13.7471
72780 | 20.2167 | 1800.336 | 89.9702 | 25.3237 | 39.9569 | 186.2999 | 39.8819 | 90.0323 | 95.2526 | 95.9998 | 99.0201 | 112.8654 | 78.0436 | 20.4684 | 551.5831 | 388.2386 | 100.9313 | 103.9663 | 102.4918 | 0.73491 | 0.83598 | 0.85223 | -0.00062946 | 90.0031 | 83.5566 | 1.4995 | 0.73491 | 0.00080169 | 15.9813 | 13.7675
72810 | 20.225 | 1799.28 | 90.0107 | 25.3272 | 39.9671 | 186.3912 | 39.9761 | 89.993 | 95.2566 | 96.0307 | 99.05 | 115.7328 | 75.4718 | 20.5202 | 555.2552 | 388.5823 | 101.0396 | 103.9918 | 102.8195 | 0.73584 | 0.83598 | 0.85223 | -0.00062946 | 90.014 | 83.6166 | 1.5073 | 0.73585 | 0.00080224 | 15.8332 | 13.6222
72840 | 20.2333 | 1798.67 | 89.9835 | 25.3158 | 39.9334 | 186.4504 | 40.0267 | 89.9982 | 95.269 | 96.0346 | 99.05 | 105.1228 | 73.6389 | 20.4778 | 562.8871 | 388.5823 | 100.9049 | 103.9762 | 103.0642 | 0.73517 | 0.83598 | 0.85223 | -0.00062946 | 90.0028 | 84.055 | 1.4549 | 0.73518 | 0.00080647 | 15.9398 | 13.7267
72870 | 20.2417 | 1800.574 | 90.012 | 25.291 | 39.9308 | 186.3977 | 40.0335 | 90.025 | 95.2685 | 95.9943 | 99.02 | 109.3317 | 78.1406 | 20.452 | 574.3542 | 389.2696 | 101.1203 | 103.9721 | 103.6747 | 0.73627 | 0.83598 | 0.85223 | -0.00062946 | 90.0179 | 84.0448 | 1.5272 | 0.73628 | 0.00080634 | 15.7651 | 13.5554
72900 | 20.25 | 1799.648 | 89.9909 | 25.2989 | 39.9506 | 186.4413 | 40.0609 | 90.0252 | 95.2976 | 95.9946 | 99.02 | 120.3831 | 80.8005 | 20.4251 | 577.8164 | 389.2696 | 100.8776 | 103.945 | 103.5991 | 0.73529 | 0.83598 | 0.85223 | -0.00062946 | 90.0115 | 84.1568 | 1.4745 | 0.73529 | 0.00080743 | 15.9213 | 13.7086
72930 | 20.2583 | 1800.628 | 89.9912 | 25.2852 | 39.9686 | 186.4025 | 40.0609 | 89.9955 | 95.2611 | 95.9967 | 99.02 | 103.9067 | 79.3128 | 20.4251 | 570.1497 | 388.926 | 100.8897 | 103.9373 | 103.8535 | 0.73548 | 0.83598 | 0.85223 | -0.00062946 | 90.0151 | 84.2556 | 1.5204 | 0.73549 | 0.00080837 | 15.8897 | 13.6776
72960 | 20.2667 | 1800.305 | 90.0173 | 25.2939 | 39.9831 | 186.1358 | 40.1159 | 89.9989 | 95.2619 | 95.9779 | 99.02 | 112.084 | 79.6881 | 20.748 | 564.3093 | 388.926 | 100.7362 | 103.9831 | 103.6803 | 0.73585 | 0.83598 | 0.85223 | -0.00062946 | 90.0083 | 84.1427 | 1.4975 | 0.73585 | 0.0008073 | 15.8332 | 13.6222
72990 | 20.275 | 1799.876 | 90.0165 | 25.295 | 39.9701 | 186.1009 | 40.0956 | 90.0226 | 95.2628 | 95.9872 | 99.02 | 119.9035 | 77.5938 | 20.725 | 555.7569 | 388.926 | 100.8912 | 103.9761 | 103.7152 | 0.734 | 0.83598 | 0.85223 | -0.00062946 | 89.9953 | 84.3781 | 1.4354 | 0.734 | 0.00080959 | 16.1255 | 13.9089
73020 | 20.2833 | 1799.844 | 90.0124 | 25.3325 | 40.0097 | 186.1894 | 40.072 | 89.9779 | 95.2603 | 95.9898 | 99.02 | 104.3049 | 77.4756 | 20.9119 | 559.29 | 388.926 | 100.856 | 103.9568 | 102.872 | 0.73563 | 0.83598 | 0.85223 | -0.00062946 | 90.0168 | 84.158 | 1.5052 | 0.73565 | 0.00080743 | 15.8656 | 13.654
73050 | 20.2917 | 1799.677 | 90.0231 | 25.2785 | 39.9631 | 186.2993 | 40.1013 | 90.0078 | 95.2433 | 95.9867 | 99.02 | 116.9639 | 79.2735 | 20.9732 | 571.0037 | 388.926 | 100.6079 | 103.9593 | 103.1322 | 0.73402 | 0.83598 | 0.85223 | -0.00062946 | 89.992 | 84.2707 | 1.3755 | 0.73401 | 0.00080856 | 16.1233 | 13.9068
73080 | 20.3 | 1800.31 | 89.998 | 25.2247 | 39.968 | 186.2543 | 40.067 | 89.9882 | 95.2483 | 95.9894 | 99.02 | 111.9172 | 76.7794 | 20.6556 | 577.1057 | 388.926 | 100.5745 | 103.9537 | 102.8517 | 0.73617 | 0.83598 | 0.85223 | -0.00062946 | 89.9996 | 84.0783 | 1.5054 | 0.73617 | 0.0008067 | 15.7828 | 13.5727
73110 | 20.3083 | 1799.53 | 90.0262 | 25.2196 | 39.9654 | 186.3649 | 40.0511 | 90.0121 | 95.2548 | 95.9954 | 99.02 | 112.9199 | 79.6526 | 20.7404 | 575.9944 | 389.2696 | 100.6558 | 103.9499 | 103.2048 | 0.73557 | 0.83598 | 0.85223 | -0.00062946 | 89.9999 | 84.3008 | 1.4911 | 0.73557 | 0.00080883 | 15.877 | 13.6652
73140 | 20.3167 | 1800.278 | 90.0222 | 25.2506 | 39.9685 | 186.3899 | 40.0211 | 89.9982 | 95.2611 | 95.9941 | 99.02 | 121.914 | 80.011 | 20.4251 | 576.6645 | 388.926 | 100.5805 | 103.9514 | 103.8877 | 0.73617 | 0.83598 | 0.85223 | -0.00062946 | 90.0007 | 84.1766 | 1.5101 | 0.73617 | 0.00080764 | 15.7833 | 13.5732
73170 | 20.325 | 1799.399 | 90.0206 | 25.2035 | 39.9935 | 186.3752 | 39.967 | 89.9936 | 95.2551 | 95.9971 | 99.02 | 111.4631 | 76.4758 | 20.5213 | 565.7427 | 388.926 | 100.5025 | 103.9772 | 103.9013 | 0.73567 | 0.83598 | 0.85223 | -0.00062946 | 90.0157 | 84.2521 | 1.4682 | 0.73568 | 0.00080833 | 15.8597 | 13.6482
73200 | 20.3333 | 1799.617 | 90.015 | 25.134 | 39.9837 | 186.4633 | 39.9717 | 90.0102 | 95.28 | 95.9909 | 99.02 | 114.7205 | 76.3105 | 20.4842 | 558.8807 | 388.926 | 100.4618 | 103.9804 | 103.969 | 0.73391 | 0.83598 | 0.85223 | -0.00062946 | 89.9961 | 84.443 | 1.4515 | 0.7339 | 0.00081021 | 16.141 | 13.9241
73230 | 20.3417 | 1800.222 | 90.0288 | 25.144 | 39.993 | 186.4327 | 39.9193 | 90.0228 | 95.2331 | 96.0001 | 99.02 | 111.7008 | 78.0001 | 20.4251 | 554.6177 | 389.2696 | 100.3952 | 103.9769 | 104.0029 | 0.73586 | 0.83598 | 0.85223 | -0.00062946 | 90.0021 | 84.3624 | 1.4977 | 0.73586 | 0.00080942 | 15.8317 | 13.6207
73260 | 20.35 | 1800.17 | 90.0074 | 25.1581 | 39.9793 | 186.5558 | 39.9057 | 90.0204 | 95.2768 | 95.9909 | 99.02 | 113.8507 | 78.0347 | 20.4252 | 560.0189 | 389.2696 | 100.4021 | 103.9997 | 103.9361 | 0.73554 | 0.83598 | 0.85223 | -0.00062946 | 90.0069 | 84.3625 | 1.5097 | 0.73554 | 0.00080941 | 15.8819 | 13.67
73290 | 20.3583 | 1799.753 | 89.9835 | 25.2149 | 39.9882 | 186.244 | 39.9106 | 90.0097 | 95.249 | 95.9626 | 99.02 | 118.0996 | 77.2613 | 21.1178 | 567.5823 | 388.926 | 100.6408 | 104.021 | 103.9148 | 0.73555 | 0.83598 | 0.85223 | -0.00062946 | 89.9979 | 84.2283 | 1.5135 | 0.73555 | 0.00080814 | 15.8812 | 13.6693
73320 | 20.3667 | 1799.581 | 90.0083 | 25.2536 | 40.0146 | 186.3795 | 39.8877 | 90.0135 | 95.2804 | 95.989 | 99.02 | 109.1241 | 75.9988 | 20.7278 | 572.0347 | 388.926 | 100.8539 | 103.991 | 103.7928 | 0.73509 | 0.83598 | 0.85223 | -0.00062946 | 90.016 | 84.2613 | 1.463 | 0.7351 | 0.00080842 | 15.9524 | 13.7391
73350 | 20.375 | 1799.805 | 90.0175 | 25.208 | 39.9949 | 186.4509 | 39.9081 | 89.996 | 95.2405 | 96.0004 | 99.02 | 116.2043 | 76.0459 | 20.4251 | 574.5088 | 388.926 | 100.9651 | 104.0097 | 103.7792 | 0.73615 | 0.83598 | 0.85223 | -0.00062946 | 90.0002 | 84.1517 | 1.5411 | 0.73615 | 0.0008074 | 15.7869 | 13.5767
73380 | 20.3833 | 1799.547 | 90.0348 | 25.2199 | 39.9856 | 186.6815 | 39.9205 | 89.9957 | 95.2361 | 96.0059 | 99.02 | 108.2229 | 79.0831 | 20.4251 | 567.8953 | 388.926 | 100.9683 | 104.0045 | 103.85 | 0.73525 | 0.83598 | 0.85223 | -0.00062946 | 90.0083 | 84.1584 | 1.4863 | 0.73525 | 0.00080745 | 15.9277 | 13.7148
73410 | 20.3917 | 1799.561 | 90.0035 | 25.1582 | 39.9999 | 186.6484 | 39.9646 | 89.9914 | 95.2555 | 96.0014 | 99.0181 | 110.5259 | 76.2498 | 20.4325 | 560.9019 | 388.926 | 101.0112 | 104.0123 | 103.7782 | 0.73333 | 0.83598 | 0.85223 | -0.00062946 | 89.9732 | 84.3467 | 1.4907 | 0.73331 | 0.00080933 | 16.2352 | 14.0165
73440 | 20.4 | 1800.563 | 89.9959 | 25.1999 | 40.0027 | 186.594 | 40.0149 | 90.0055 | 95.2745 | 96.0049 | 99.02 | 120.593 | 77.6982 | 20.4251 | 556.8607 | 388.926 | 101.0018 | 104.0022 | 103.7924 | 0.73558 | 0.83598 | 0.85223 | -0.00062946 | 89.9831 | 84.1365 | 1.4921 | 0.73557 | 0.00080729 | 15.8777 | 13.6659
73470 | 20.4083 | 1800.351 | 90.0271 | 25.2144 | 39.9753 | 186.4576 | 40.057 | 89.9893 | 95.2705 | 95.9927 | 99.0195 | 107.589 | 78.3642 | 20.4318 | 562.4113 | 388.926 | 100.9034 | 103.9962 | 103.8059 | 0.73558 | 0.83598 | 0.85223 | -0.00062946 | 89.9905 | 84.1495 | 1.5101 | 0.73557 | 0.0008074 | 15.8773 | 13.6655
73500 | 20.4167 | 1799.667 | 89.9971 | 25.1333 | 39.9888 | 186.4201 | 40.0534 | 89.9913 | 95.2396 | 95.9968 | 99.0181 | 114.3633 | 78.1664 | 20.4456 | 570.3356 | 388.926 | 100.9091 | 103.9864 | 103.7855 | 0.73623 | 0.83598 | 0.85223 | -0.00062946 | 89.9808 | 84.1947 | 1.4895 | 0.73622 | 0.00080786 | 15.7751 | 13.5652
73530 | 20.425 | 1799.594 | 89.9642 | 25.0591 | 39.9982 | 186.3736 | 40.0941 | 89.9879 | 95.2422 | 96.0048 | 99.02 | 112.3268 | 76.3177 | 20.4251 | 572.729 | 388.926 | 100.7943 | 103.9861 | 103.8393 | 0.73545 | 0.83598 | 0.85223 | -0.00062946 | 89.9881 | 84.353 | 1.4883 | 0.73544 | 0.00080936 | 15.8984 | 13.6861
73560 | 20.4333 | 1799.48 | 90.0073 | 25.0795 | 39.9861 | 186.4292 | 40.0478 | 89.9882 | 95.2579 | 95.9956 | 99.02 | 112.8756 | 75.8116 | 20.4251 | 574.3541 | 388.926 | 100.9353 | 104.018 | 103.7724 | 0.73591 | 0.83598 | 0.85223 | -0.00062946 | 89.9981 | 84.2411 | 1.5511 | 0.73591 | 0.00080826 | 15.8242 | 13.6133
73590 | 20.4417 | 1800.192 | 89.9902 | 25.0969 | 39.9811 | 186.4388 | 40.0791 | 89.98 | 95.2434 | 95.9924 | 99.005 | 117.7615 | 74.6605 | 20.4276 | 565.9176 | 388.926 | 100.9019 | 104.0151 | 103.78 | 0.73586 | 0.83598 | 0.85223 | -0.00062946 | 89.9803 | 84.3374 | 1.5063 | 0.73584 | 0.00080923 | 15.8342 | 13.6232
73620 | 20.45 | 1800.048 | 89.9604 | 25.1111 | 39.9708 | 186.5312 | 40.0496 | 89.9998 | 95.2233 | 96.0028 | 99.02 | 110.834 | 80.3094 | 20.4251 | 557.9283 | 388.926 | 100.9757 | 104.0193 | 103.8334 | 0.73512 | 0.83598 | 0.85223 | -0.00062946 | 89.9696 | 84.3293 | 1.5344 | 0.7351 | 0.00080917 | 15.9517 | 13.7384
73650 | 20.4583 | 1799.752 | 89.9848 | 25.1428 | 39.9813 | 186.3943 | 40.052 | 89.9837 | 95.2633 | 95.9928 | 99.02 | 116.51 | 80.9133 | 20.5054 | 554.8208 | 388.926 | 101.0156 | 104.0079 | 103.7582 | 0.73583 | 0.83598 | 0.85223 | -0.00062946 | 89.9736 | 84.1503 | 1.4941 | 0.73581 | 0.00080745 | 15.8399 | 13.6288
73680 | 20.4667 | 1800.647 | 89.9722 | 25.1519 | 39.9542 | 186.4057 | 40.0337 | 89.9795 | 95.2527 | 95.9874 | 99.02 | 119.3292 | 79.4153 | 20.6339 | 560.7206 | 388.926 | 100.9423 | 104.0246 | 103.7595 | 0.73557 | 0.83598 | 0.85223 | -0.00062946 | 89.9693 | 84.2585 | 1.4947 | 0.73555 | 0.0008085 | 15.8801 | 13.6682
73710 | 20.475 | 1800.047 | 89.9784 | 25.1658 | 39.9699 | 186.3978 | 39.9842 | 89.9911 | 95.2562 | 95.9924 | 99.0191 | 121.2266 | 80.2338 | 20.4443 | 569.2255 | 388.926 | 100.6935 | 104.002 | 103.6359 | 0.73531 | 0.83598 | 0.85223 | -0.00062946 | 89.9954 | 84.3345 | 1.4934 | 0.7353 | 0.00080917 | 15.9195 | 13.7068
73740 | 20.4833 | 1800.16 | 89.9802 | 25.1305 | 39.9562 | 186.366 | 39.9786 | 89.9912 | 95.2461 | 95.9737 | 99.02 | 113.221 | 82.8061 | 20.9686 | 573.6317 | 388.5823 | 100.6769 | 104.0275 | 103.63 | 0.73496 | 0.83598 | 0.85223 | -0.00062946 | 89.9754 | 84.0636 | 1.4972 | 0.73494 | 0.00080661 | 15.9762 | 13.7625
73770 | 20.4917 | 1799.76 | 89.9541 | 25.0766 | 39.9844 | 186.0194 | 39.9277 | 89.9628 | 95.224 | 95.985 | 99.0162 | 104.8874 | 81.623 | 20.4367 | 574.9066 | 388.926 | 100.7495 | 104.0029 | 103.8063 | 0.73581 | 0.83598 | 0.85223 | -0.00062946 | 89.9877 | 84.2492 | 1.523 | 0.7358 | 0.00080837 | 15.841 | 13.6299
73800 | 20.5 | 1799.673 | 89.9833 | 25.1151 | 39.9838 | 186.368 | 39.9257 | 90.0011 | 95.2285 | 95.9784 | 98.9928 | 115.8894 | 83.1177 | 20.4251 | 561.6295 | 388.926 | 100.6515 | 103.9803 | 103.8468 | 0.73536 | 0.83598 | 0.85223 | -0.00062946 | 89.9956 | 84.2231 | 1.4612 | 0.73536 | 0.0008081 | 15.9109 | 13.6984
73830 | 20.5083 | 1799.318 | 89.9513 | 25.1635 | 39.9665 | 186.403 | 39.8943 | 90.0013 | 95.2406 | 95.9742 | 99.0125 | 112.3008 | 82.0525 | 20.5283 | 551.4707 | 388.926 | 100.6251 | 103.9873 | 103.8327 | 0.73517 | 0.83598 | 0.85223 | -0.00062946 | 89.992 | 84.2633 | 1.5108 | 0.73517 | 0.00080849 | 15.9412 | 13.7281
73860 | 20.5167 | 1799.916 | 89.9752 | 25.2136 | 39.9884 | 186.614 | 39.9041 | 89.9872 | 95.2166 | 95.9588 | 98.99 | 118.2823 | 79.445 | 20.4953 | 556.9185 | 388.926 | 100.7377 | 103.9871 | 103.8542 | 0.73555 | 0.83598 | 0.85223 | -0.00062946 | 89.9903 | 84.2336 | 1.5122 | 0.73554 | 0.00080821 | 15.8819 | 13.67
73890 | 20.525 | 1800.301 | 89.9557 | 25.2585 | 39.9401 | 186.4191 | 39.895 | 90.0088 | 95.2017 | 95.9575 | 98.9901 | 122.1126 | 81.8295 | 20.7036 | 558.8569 | 388.5823 | 100.6537 | 103.9638 | 103.6151 | 0.73109 | 0.83598 | 0.85223 | -0.00062946 | 89.9554 | 84.3615 | 1.456 | 0.73106 | 0.00080952 | 16.5927 | 14.3672
73920 | 20.5333 | 1799.859 | 89.9783 | 25.3047 | 39.9608 | 186.5118 | 39.9261 | 90.0032 | 95.2228 | 95.9632 | 98.9909 | 123.9026 | 80.0623 | 20.4573 | 572.9876 | 388.5823 | 100.674 | 103.9753 | 103.3841 | 0.73587 | 0.83598 | 0.85223 | -0.00062946 | 90.0068 | 84.0097 | 1.4735 | 0.73587 | 0.00080603 | 15.8296 | 13.6186
73950 | 20.5417 | 1799.53 | 89.9728 | 25.2403 | 39.943 | 186.4968 | 39.9357 | 90.0064 | 95.2411 | 96.0014 | 99.02 | 115.2134 | 82.1666 | 20.4595 | 574.6965 | 388.2386 | 100.6955 | 104.0077 | 103.2986 | 0.73525 | 0.83598 | 0.85223 | -0.00062946 | 90.0065 | 83.9107 | 1.4898 | 0.73525 | 0.00080508 | 15.9281 | 13.7152
73980 | 20.55 | 1799.693 | 89.9788 | 25.2145 | 39.9636 | 186.435 | 39.9342 | 89.9774 | 95.2398 | 95.9998 | 99.02 | 119.6767 | 82.1475 | 20.5327 | 565.2512 | 387.895 | 100.7214 | 104.0192 | 103.122 | 0.73586 | 0.83598 | 0.85223 | -0.00062946 | 89.9844 | 83.7662 | 1.5454 | 0.73585 | 0.00080374 | 15.8333 | 13.6223
74010 | 20.5583 | 1799.813 | 89.9881 | 25.199 | 39.9645 | 186.5246 | 40.0103 | 90.0226 | 95.2478 | 95.9921 | 99.02 | 117.6975 | 83.2032 | 20.977 | 556.9741 | 387.895 | 101.1268 | 104.0359 | 103.1014 | 0.73586 | 0.83598 | 0.85223 | -0.00062946 | 90.0019 | 83.8089 | 1.5025 | 0.73586 | 0.00080411 | 15.8316 | 13.6206
74040 | 20.5667 | 1799.979 | 89.9938 | 25.2627 | 39.9833 | 186.5233 | 40.0339 | 89.9781 | 95.2686 | 95.9925 | 99.02 | 113.4185 | 80.8818 | 20.9029 | 558.6213 | 388.2386 | 101.2126 | 104.0368 | 103.0638 | 0.73591 | 0.83598 | 0.85223 | -0.00062946 | 89.9951 | 83.8306 | 1.4567 | 0.73591 | 0.00080433 | 15.8244 | 13.6135
74070 | 20.575 | 1800.475 | 89.9892 | 25.2829 | 39.9695 | 186.4789 | 40.0872 | 90.0128 | 95.2543 | 95.9995 | 99.0144 | 124.8567 | 82.2769 | 20.4282 | 569.595 | 387.895 | 101.198 | 104.0089 | 102.906 | 0.73555 | 0.83598 | 0.85223 | -0.00062946 | 89.996 | 83.7874 | 1.4836 | 0.73555 | 0.00080392 | 15.8806 | 13.6687
74100 | 20.5833 | 1800.068 | 89.9887 | 25.2917 | 39.97 | 186.5391 | 40.0948 | 89.995 | 95.2305 | 95.9949 | 99.0198 | 117.6313 | 81.5446 | 20.4276 | 571.8818 | 387.895 | 101.1604 | 104.0243 | 102.9723 | 0.73184 | 0.83598 | 0.85223 | -0.00062946 | 89.9858 | 83.7416 | 1.3463 | 0.73183 | 0.0008035 | 16.4706 | 14.2474
74130 | 20.5917 | 1800.613 | 90.0264 | 25.3179 | 39.9993 | 186.7001 | 40.1534 | 90.0156 | 95.2346 | 95.9819 | 99.0092 | 115.6931 | 80.6857 | 20.4256 | 572.9474 | 387.895 | 101.1129 | 103.9777 | 103.1382 | 0.73562 | 0.83598 | 0.85223 | -0.00062946 | 90.0094 | 83.6283 | 1.5074 | 0.73563 | 0.00080236 | 15.8685 | 13.6568
74160 | 20.6 | 1800.183 | 90.0184 | 25.2774 | 39.961 | 186.5916 | 40.1458 | 90.0106 | 95.2495 | 95.9798 | 99.0107 | 116.648 | 80.6088 | 20.5407 | 565.4112 | 387.895 | 101.1003 | 103.999 | 103.1531 | 0.73567 | 0.83598 | 0.85223 | -0.00062946 | 90.0039 | 83.7555 | 1.5038 | 0.73567 | 0.00080359 | 15.8611 | 13.6496
74190 | 20.6083 | 1799.449 | 90.0457 | 25.2898 | 39.9992 | 186.6319 | 40.1532 | 90.0205 | 95.2473 | 95.9859 | 98.9906 | 112.5592 | 79.1189 | 20.6212 | 559.6563 | 388.2386 | 100.8319 | 104.0013 | 103.0923 | 0.73603 | 0.83598 | 0.85223 | -0.00062946 | 90.0072 | 83.6671 | 1.5011 | 0.73603 | 0.00080274 | 15.8042 | 13.5938
74220 | 20.6167 | 1799.801 | 90.0462 | 25.3521 | 39.9712 | 186.6829 | 40.0832 | 89.9952 | 95.2652 | 95.9545 | 98.9901 | 116.2903 | 79.508 | 20.4912 | 556.8474 | 387.895 | 100.8064 | 103.9894 | 103.031 | 0.73536 | 0.83598 | 0.85223 | -0.00062946 | 90.0158 | 83.6898 | 1.4882 | 0.73537 | 0.00080294 | 15.9097 | 13.6972
74250 | 20.625 | 1801.003 | 90.0702 | 25.3697 | 40.0107 | 186.6746 | 40.0838 | 90.0253 | 95.2664 | 95.9483 | 98.99 | 118.8601 | 79.4719 | 20.6863 | 563.1099 | 387.895 | 100.9852 | 103.9825 | 103.0104 | 0.7351 | 0.83598 | 0.85223 | -0.00062946 | 90.0071 | 83.7802 | 1.5305 | 0.7351 | 0.00080382 | 15.9511 | 13.7379
74280 | 20.6333 | 1799.488 | 90.0755 | 25.3983 | 40.018 | 186.8663 | 40.0169 | 90.0233 | 95.2747 | 95.9509 | 98.99 | 123.597 | 78.3176 | 20.4251 | 570.942 | 387.895 | 101.2971 | 103.9827 | 103.0413 | 0.73586 | 0.83598 | 0.85223 | -0.00062946 | 90.03 | 83.5897 | 1.4871 | 0.73588 | 0.00080194 | 15.8291 | 13.6182
74310 | 20.6417 | 1799.547 | 90.0743 | 25.3831 | 40.0418 | 186.8445 | 39.9884 | 90.0239 | 95.2374 | 95.9418 | 98.99 | 104.7351 | 79.3822 | 20.6891 | 572.0319 | 387.895 | 101.0252 | 103.9853 | 102.9969 | 0.73177 | 0.83598 | 0.85223 | -0.00062946 | 89.9929 | 83.8371 | 1.4933 | 0.73177 | 0.0008044 | 16.4799 | 14.2565
74340 | 20.65 | 1800.101 | 90.0563 | 25.3748 | 40.0453 | 186.8599 | 39.9574 | 90.0178 | 95.274 | 95.9475 | 98.9901 | 110.1634 | 78.9993 | 20.5533 | 573.8629 | 387.895 | 101.274 | 103.9922 | 102.982 | 0.73554 | 0.83598 | 0.85223 | -0.00062946 | 90.017 | 83.6744 | 1.5079 | 0.73555 | 0.00080279 | 15.8809 | 13.669
74370 | 20.6583 | 1800.084 | 90.0804 | 25.3944 | 40.0881 | 186.8704 | 39.9158 | 89.998 | 95.2691 | 95.9578 | 98.9917 | 105.9815 | 84.0632 | 20.5277 | 567.6031 | 387.895 | 101.0185 | 104.0039 | 102.9849 | 0.73496 | 0.83598 | 0.85223 | -0.00062946 | 90.0244 | 83.5769 | 1.4784 | 0.73498 | 0.00080183 | 15.9707 | 13.7571
74400 | 20.6667 | 1799.878 | 90.0297 | 25.4346 | 40.0692 | 186.8569 | 39.9168 | 89.9834 | 95.2259 | 95.9574 | 98.9966 | 110.044 | 79.2754 | 20.4864 | 558.12 | 387.895 | 101.1706 | 103.9973 | 102.9831 | 0.73572 | 0.83598 | 0.85223 | -0.00062946 | 90.0102 | 83.5704 | 1.5173 | 0.73573 | 0.0008018 | 15.8526 | 13.6412
74430 | 20.675 | 1800.076 | 90.0165 | 25.437 | 40.0776 | 186.9232 | 39.9279 | 89.9937 | 95.2533 | 95.9391 | 99.005 | 115.4036 | 79.1555 | 20.6781 | 557.0009 | 387.895 | 101.1266 | 104.0024 | 102.9983 | 0.73557 | 0.83598 | 0.85223 | -0.00062946 | 90.0026 | 83.5232 | 1.5254 | 0.73557 | 0.00080137 | 15.8769 | 13.6651
74460 | 20.6833 | 1799.982 | 90.0383 | 25.5044 | 40.0771 | 186.9629 | 39.9117 | 90.0045 | 95.2372 | 95.9451 | 98.9976 | 119.9508 | 81.0311 | 20.729 | 556.8124 | 387.895 | 101.0792 | 103.9914 | 102.9914 | 0.73584 | 0.83598 | 0.85223 | -0.00062946 | 90.0076 | 83.5844 | 1.5168 | 0.73585 | 0.00080194 | 15.8339 | 13.6229
74490 | 20.6917 | 1799.97 | 89.9792 | 25.5169 | 40.0511 | 187.0341 | 39.9245 | 89.9858 | 95.2587 | 95.9473 | 99.0001 | 113.8532 | 76.016 | 20.4507 | 565.1871 | 387.895 | 101.1048 | 103.9945 | 102.9649 | 0.73531 | 0.83598 | 0.85223 | -0.00062946 | 90.0003 | 83.5689 | 1.4695 | 0.73531 | 0.00080181 | 15.918 | 13.7054
74520 | 20.7 | 1800.258 | 90.0045 | 25.5504 | 40.067 | 186.9736 | 39.9666 | 90.0045 | 95.2496 | 95.9498 | 98.9925 | 121.1868 | 75.2565 | 20.4252 | 571.974 | 387.895 | 100.968 | 103.9881 | 102.979 | 0.73301 | 0.83598 | 0.85223 | -0.00062946 | 89.9929 | 83.728 | 1.5077 | 0.733 | 0.00080335 | 16.2837 | 14.0641
74550 | 20.7083 | 1799.682 | 90.0192 | 25.5701 | 40.1043 | 187.0264 | 39.953 | 90.0239 | 95.2526 | 95.9539 | 99.0049 | 119.8067 | 78.3518 | 20.4251 | 570.8129 | 387.895 | 101.1206 | 104.0077 | 103.0252 | 0.73586 | 0.83598 | 0.85223 | -0.00062946 | 90.023 | 83.5175 | 1.5115 | 0.73587 | 0.00080127 | 15.8294 | 13.6185
74580 | 20.7167 | 1799.573 | 90.0157 | 25.5695 | 40.0866 | 186.9633 | 39.9868 | 90.015 | 95.2656 | 95.9455 | 98.9994 | 109.26 | 78.2175 | 20.4255 | 569.0507 | 387.895 | 101.1206 | 103.988 | 102.9859 | 0.73524 | 0.83598 | 0.85223 | -0.00062946 | 90.0231 | 83.6007 | 1.5005 | 0.73525 | 0.00080207 | 15.9278 | 13.715
74610 | 20.725 | 1799.898 | 90.0513 | 25.5944 | 40.1078 | 186.9839 | 40.0415 | 90.01 | 95.2521 | 95.952 | 98.9993 | 116.2662 | 81.0474 | 20.4252 | 562.1965 | 387.895 | 100.9467 | 103.984 | 102.9722 | 0.73554 | 0.83598 | 0.85223 | -0.00062946 | 90.0295 | 83.5002 | 1.5142 | 0.73556 | 0.00080109 | 15.8791 | 13.6672
74640 | 20.7333 | 1799.733 | 90.0352 | 25.6091 | 40.1007 | 186.9896 | 40.0484 | 90.0063 | 95.2811 | 95.9588 | 99.0162 | 118.1597 | 78.1581 | 20.4859 | 560.1753 | 387.895 | 100.9334 | 103.9998 | 102.9892 | 0.73545 | 0.83598 | 0.85223 | -0.00062946 | 90.0244 | 83.5503 | 1.5219 | 0.73547 | 0.00080158 | 15.8939 | 13.6817
74670 | 20.7417 | 1801.148 | 90.0376 | 25.653 | 40.1028 | 186.9986 | 40.0746 | 90.0014 | 95.2449 | 95.9401 | 98.9937 | 110.4313 | 77.4965 | 20.4426 | 562.7703 | 387.895 | 101.0579 | 104.0064 | 102.987 | 0.73604 | 0.83598 | 0.85223 | -0.00062946 | 90.0547 | 83.5612 | 1.5351 | 0.73607 | 0.00080162 | 15.7981 | 13.5877
74700 | 20.75 | 1799.892 | 90.0349 | 25.6702 | 40.1044 | 186.9347 | 40.1022 | 90.0043 | 95.2437 | 95.9432 | 99.0045 | 111.376 | 80.9691 | 20.4573 | 570.2408 | 387.895 | 100.9964 | 104.0017 | 103.0114 | 0.73557 | 0.83598 | 0.85223 | -0.00062946 | 90.0237 | 83.5968 | 1.4946 | 0.73558 | 0.00080203 | 15.8758 | 13.664
74730 | 20.7583 | 1799.812 | 90.012 | 25.6392 | 40.045 | 186.9074 | 40.0911 | 89.9576 | 95.2504 | 95.9397 | 99.0149 | 116.838 | 76.0928 | 20.4253 | 575.2255 | 387.895 | 101.0722 | 103.9973 | 103.0556 | 0.73409 | 0.83598 | 0.85223 | -0.00062946 | 90.0137 | 83.7319 | 1.5222 | 0.7341 | 0.00080335 | 16.1102 | 13.8939
74760 | 20.7667 | 1799.87 | 90.0081 | 25.6106 | 40.084 | 186.9768 | 40.0382 | 89.9819 | 95.2622 | 95.9368 | 98.9917 | 116.7934 | 76.715 | 20.4251 | 573.1969 | 387.895 | 101.1243 | 103.9921 | 103.0596 | 0.73586 | 0.83598 | 0.85223 | -0.00062946 | 90.0148 | 83.5019 | 1.5109 | 0.73587 | 0.00080114 | 15.83 | 13.619
74790 | 20.775 | 1800.148 | 89.9789 | 25.6217 | 40.0525 | 187.0315 | 40.0476 | 89.999 | 95.2349 | 95.9264 | 98.99 | 117.1578 | 80.0011 | 20.4919 | 570.2515 | 387.895 | 100.9992 | 104.0015 | 103.0678 | 0.73529 | 0.83598 | 0.85223 | -0.00062946 | 90.0077 | 83.7324 | 1.5134 | 0.73529 | 0.00080336 | 15.9213 | 13.7086
74820 | 20.7833 | 1800.04 | 89.9936 | 25.6549 | 40.0504 | 187.1099 | 40.0656 | 89.9733 | 95.2036 | 95.9342 | 98.9935 | 107.5428 | 76.033 | 20.4517 | 559.0245 | 387.895 | 100.8558 | 104.0085 | 103.0148 | 0.73583 | 0.83598 | 0.85223 | -0.00062946 | 89.9956 | 83.6778 | 1.5041 | 0.73583 | 0.00080287 | 15.8365 | 13.6254
74850 | 20.7917 | 1799.771 | 89.9792 | 25.7052 | 40.0701 | 187.1056 | 40.0342 | 89.9727 | 95.2353 | 95.9379 | 98.9974 | 111.9167 | 78.585 | 20.4267 | 554.1702 | 387.5513 | 100.6568 | 104.0031 | 102.9162 | 0.7354 | 0.83598 | 0.85223 | -0.00062946 | 89.9946 | 83.6283 | 1.4827 | 0.7354 | 0.00080239 | 15.904 | 13.6916
74880 | 20.8 | 1800.2 | 89.9882 | 25.7392 | 40.0586 | 187.098 | 40.0459 | 90.0347 | 95.2316 | 95.9273 | 98.9954 | 111.3116 | 78.2339 | 20.6391 | 561.4079 | 387.5513 | 100.4967 | 104.011 | 102.8373 | 0.73484 | 0.83598 | 0.85223 | -0.00062946 | 90.0015 | 83.7203 | 1.5082 | 0.73484 | 0.00080326 | 15.9924 | 13.7783
74910 | 20.8083 | 1800.068 | 89.9937 | 25.7175 | 40.0602 | 186.9572 | 40.0204 | 90.0063 | 95.2421 | 95.9457 | 99.0198 | 109.3831 | 75.5857 | 20.4919 | 566.1045 | 387.5513 | 100.662 | 104.0159 | 102.7622 | 0.73592 | 0.83598 | 0.85223 | -0.00062946 | 90.0259 | 83.682 | 1.5079 | 0.73594 | 0.00080284 | 15.8197 | 13.6089
74940 | 20.8167 | 1799.965 | 89.9607 | 25.7037 | 40.0466 | 186.9687 | 40.009 | 89.9928 | 95.2365 | 95.9501 | 99.02 | 114.0559 | 77.168 | 20.4251 | 572.163 | 387.5513 | 100.8858 | 104.0175 | 102.8541 | 0.73523 | 0.83598 | 0.85223 | -0.00062946 | 90.0143 | 83.9924 | 1.4016 | 0.73524 | 0.00080584 | 15.93 | 13.7172
74970 | 20.825 | 1800.006 | 89.9774 | 25.7428 | 40.0603 | 187.1158 | 39.988 | 89.9819 | 95.2449 | 95.9542 | 99.02 | 112.5885 | 78.4849 | 20.4251 | 571.2697 | 387.895 | 101.0018 | 104.0113 | 102.9997 | 0.7369 | 0.83598 | 0.85223 | -0.00062946 | 90.0274 | 84.0471 | 1.5134 | 0.73692 | 0.00080634 | 15.6646 | 13.4568
75000 | 20.8333 | 1799.368 | 89.947 | 25.7518 | 40.0789 | 187.167 | 39.9587 | 89.9775 | 95.245 | 95.9532 | 99.02 | 116.2034 | 78.5383 | 20.4251 | 566.167 | 387.5513 | 101.0248 | 104.0266 | 102.9722 | 0.73566 | 0.83598 | 0.85223 | -0.00062946 | 90.0155 | 84.1542 | 1.4795 | 0.73567 | 0.00080739 | 15.8611 | 13.6495
75030 | 20.8417 | 1799.731 | 89.9653 | 25.7581 | 40.0425 | 186.9542 | 39.9423 | 89.9945 | 95.2453 | 95.9579 | 99.02 | 107.6455 | 78.2456 | 20.5053 | 558.2578 | 387.895 | 100.9766 | 104.0007 | 102.9929 | 0.73682 | 0.83598 | 0.85223 | -0.00062946 | 90.0446 | 84.1485 | 1.5031 | 0.73685 | 0.00080727 | 15.6764 | 13.4684
75060 | 20.85 | 1799.976 | 89.9651 | 25.7782 | 40.0007 | 187.0589 | 39.9203 | 90.0176 | 95.2543 | 95.9543 | 99.02 | 116.7829 | 82.7031 | 20.4251 | 551.8314 | 387.895 | 100.9586 | 104.0113 | 103.0729 | 0.73613 | 0.83598 | 0.85223 | -0.00062946 | 90.0102 | 84.2482 | 1.4747 | 0.73614 | 0.00080831 | 15.7876 | 13.5774
75090 | 20.8583 | 1800.276 | 89.9783 | 25.6531 | 40.0121 | 187.0597 | 39.937 | 89.9931 | 95.2636 | 95.9477 | 99.02 | 101.9624 | 81.542 | 20.4808 | 561.9998 | 387.895 | 101.0415 | 104.0304 | 103.0399 | 0.73295 | 0.83598 | 0.85223 | -0.00062946 | 90.0168 | 84.3197 | 1.4183 | 0.73296 | 0.00080898 | 16.2912 | 14.0714
75120 | 20.8667 | 1800.193 | 89.9668 | 25.7701 | 40.004 | 187.0292 | 39.9398 | 90.0028 | 95.2799 | 95.9536 | 99.02 | 117.2814 | 83.8216 | 20.4381 | 566.6096 | 387.895 | 100.6618 | 103.9762 | 103.02 | 0.73648 | 0.83598 | 0.85223 | -0.00062946 | 90.0429 | 84.2061 | 1.4973 | 0.73651 | 0.00080783 | 15.7294 | 13.5203
75150 | 20.875 | 1799.656 | 90.0096 | 25.787 | 40.0119 | 186.9265 | 39.9476 | 90.0175 | 95.2451 | 95.954 | 99.02 | 124.1355 | 81.3011 | 20.4252 | 576.951 | 387.895 | 100.8769 | 103.9962 | 102.9325 | 0.73645 | 0.83598 | 0.85223 | -0.00062946 | 90.0488 | 84.227 | 1.4786 | 0.73648 | 0.00080802 | 15.7338 | 13.5247
75180 | 20.8833 | 1799.937 | 89.992 | 25.7972 | 40.0206 | 186.7538 | 39.9238 | 89.9942 | 95.2546 | 95.9513 | 99.02 | 117.8965 | 74.7556 | 20.4251 | 574.071 | 387.5513 | 101.046 | 104.0067 | 102.7731 | 0.73648 | 0.83598 | 0.85223 | -0.00062946 | 90.0274 | 84.1695 | 1.5321 | 0.7365 | 0.00080751 | 15.7309 | 13.5218
75210 | 20.8917 | 1799.91 | 90.0015 | 25.7571 | 40.0326 | 186.8656 | 39.9648 | 90.0013 | 95.2636 | 95.9488 | 99.02 | 107.4939 | 74.2303 | 20.4266 | 563.5702 | 387.5513 | 101.043 | 104.0206 | 102.7963 | 0.73649 | 0.83598 | 0.85223 | -0.00062946 | 90.0246 | 84.1894 | 1.524 | 0.73651 | 0.00080771 | 15.7297 | 13.5206
75240 | 20.9 | 1799.746 | 89.9705 | 25.7139 | 40.0393 | 186.7201 | 39.9889 | 89.9778 | 95.2763 | 95.9507 | 99.02 | 110.0814 | 77.136 | 20.4406 | 552.8289 | 387.895 | 101.036 | 104.0045 | 102.8967 | 0.73705 | 0.83598 | 0.85223 | -0.00062946 | 90.0291 | 84.2969 | 1.4547 | 0.73707 | 0.00080873 | 15.6419 | 13.4346
75270 | 20.9083 | 1800.505 | 89.979 | 25.7904 | 40.0279 | 186.854 | 39.9826 | 90.0076 | 95.2474 | 95.952 | 99.02 | 107.6878 | 80.9503 | 20.4808 | 555.1793 | 387.895 | 101.0534 | 104.0147 | 102.9591 | 0.73669 | 0.83598 | 0.85223 | -0.00062946 | 90.019 | 84.2516 | 1.5251 | 0.7367 | 0.00080832 | 15.6993 | 13.4908
75300 | 20.9167 | 1800.055 | 89.9925 | 25.8446 | 40.0027 | 186.9632 | 40.0071 | 90.0131 | 95.2434 | 95.9514 | 99.02 | 115.8072 | 78.7973 | 20.4251 | 564.353 | 387.895 | 100.9974 | 103.9946 | 102.9721 | 0.73273 | 0.83598 | 0.85223 | -0.00062946 | 90.0038 | 84.4766 | 1.4025 | 0.73273 | 0.00081051 | 16.3274 | 14.1069
75330 | 20.925 | 1799.951 | 89.9991 | 25.8152 | 40.0202 | 186.9707 | 40.0376 | 90.0003 | 95.2565 | 95.9555 | 99.02 | 112.9458 | 78.7534 | 20.4288 | 569.9382 | 387.895 | 101.0208 | 103.9791 | 102.9387 | 0.737 | 0.83598 | 0.85223 | -0.00062946 | 90.0359 | 84.2023 | 1.4948 | 0.73703 | 0.00080781 | 15.6482 | 13.4407
75360 | 20.9333 | 1800.568 | 89.981 | 25.7808 | 40.0055 | 186.907 | 40.0194 | 89.9969 | 95.2512 | 95.9533 | 99.02 | 104.3201 | 82.5294 | 20.4251 | 571.7726 | 387.895 | 101.0357 | 103.9906 | 102.9726 | 0.73648 | 0.83598 | 0.85223 | -0.00062946 | 90.0571 | 84.1975 | 1.5156 | 0.73651 | 0.00080772 | 15.7291 | 13.52
75390 | 20.9417 | 1800.397 | 89.9835 | 25.5335 | 40.0401 | 186.9533 | 40.0657 | 90.016 | 95.2658 | 95.9535 | 99.02 | 118.4196 | 80.01 | 20.4251 | 571.9913 | 387.895 | 100.851 | 103.997 | 102.9911 | 0.73727 | 0.83598 | 0.85223 | -0.00062946 | 90.0397 | 84.3321 | 1.5419 | 0.73729 | 0.00080905 | 15.6064 | 13.3997
75420 | 20.95 | 1799.039 | 89.9684 | 25.7105 | 40.0117 | 186.869 | 40.0313 | 89.9836 | 95.2534 | 95.9559 | 99.02 | 107.5418 | 86.6445 | 20.4251 | 567.5535 | 387.895 | 100.7359 | 104.0114 | 102.9658 | 0.73648 | 0.83598 | 0.85223 | -0.00062946 | 90.0283 | 84.1929 | 1.502 | 0.7365 | 0.00080774 | 15.7306 | 13.5216
75450 | 20.9583 | 1800.066 | 89.9734 | 25.8242 | 40.0196 | 186.8959 | 40.0585 | 90.0141 | 95.2484 | 95.9546 | 99.02 | 123.4354 | 81.3841 | 20.4251 | 560.6471 | 387.895 | 100.6829 | 104.0058 | 102.9929 | 0.73679 | 0.83598 | 0.85223 | -0.00062946 | 90.0163 | 84.3969 | 1.5344 | 0.7368 | 0.00080972 | 15.6846 | 13.4765
75480 | 20.9667 | 1799.049 | 90.0104 | 25.8373 | 40.0382 | 186.9597 | 40.0889 | 90.0365 | 95.2604 | 95.9584 | 99.02 | 119.2354 | 86.3555 | 20.4251 | 559.0744 | 387.895 | 100.6037 | 103.9967 | 103.0463 | 0.73682 | 0.83598 | 0.85223 | -0.00062946 | 90.031 | 84.3513 | 1.4969 | 0.73684 | 0.00080925 | 15.6772 | 13.4691
75510 | 20.975 | 1800.249 | 89.9846 | 25.8091 | 40.023 | 186.8686 | 40.1081 | 89.9915 | 95.2315 | 95.9602 | 99.02 | 122.84 | 82.3237 | 20.5214 | 561.7155 | 388.2386 | 100.7794 | 104.0269 | 103.0471 | 0.73648 | 0.83598 | 0.85223 | -0.00062946 | 90.0316 | 84.4573 | 1.4951 | 0.7365 | 0.00081026 | 15.7305 | 13.5214
75540 | 20.9833 | 1800.12 | 89.9855 | 25.6035 | 40.0309 | 186.8371 | 40.1089 | 89.9943 | 95.2796 | 95.9623 | 99.02 | 116.7237 | 76.127 | 20.6253 | 568.4416 | 387.895 | 100.9465 | 104.012 | 102.9861 | 0.737 | 0.83598 | 0.85223 | -0.00062946 | 90.0397 | 84.4748 | 1.5254 | 0.73703 | 0.00081041 | 15.6482 | 13.4407
75570 | 20.9917 | 1800.062 | 90.0128 | 25.6278 | 40.075 | 186.9243 | 40.0965 | 90.0223 | 95.2526 | 95.9633 | 99.02 | 109.14 | 73.1427 | 20.5081 | 572.3267 | 387.895 | 101.0777 | 104.0029 | 103.0142 | 0.73648 | 0.83598 | 0.85223 | -0.00062946 | 90.0338 | 84.3602 | 1.5108 | 0.7365 | 0.00080933 | 15.7303 | 13.5212
75600 | 21 | 1800.721 | 90.0185 | 25.7723 | 40.0643 | 186.9733 | 40.0676 | 90.0388 | 95.2876 | 95.9656 | 99.0199 | 117.9679 | 80.6418 | 20.4255 | 577.6746 | 387.5513 | 101.0842 | 104.0214 | 102.8713 | 0.73673 | 0.83598 | 0.85223 | -0.00062946 | 90.0331 | 84.1586 | 1.5409 | 0.73676 | 0.0008074 | 15.6908 | 13.4825
75630 | 21.0083 | 1800.287 | 89.9779 | 25.8049 | 40.0704 | 186.9482 | 39.9661 | 89.9996 | 95.2484 | 95.9666 | 99.02 | 105.1258 | 81.0577 | 20.4252 | 566.9113 | 387.5513 | 100.963 | 104.022 | 102.769 | 0.73667 | 0.83598 | 0.85223 | -0.00062946 | 90.0034 | 84.0907 | 1.5112 | 0.73667 | 0.00080681 | 15.7043 | 13.4957
75660 | 21.0167 | 1800.772 | 90.0231 | 25.7457 | 40.0741 | 186.8312 | 39.9187 | 89.9777 | 95.2443 | 95.9642 | 99.0195 | 121.4783 | 78.4153 | 20.5268 | 556.1444 | 387.5513 | 101.0322 | 104.0137 | 102.8162 | 0.7347 | 0.83598 | 0.85223 | -0.00062946 | 89.9765 | 84.1382 | 1.5101 | 0.73468 | 0.00080733 | 16.0178 | 13.8032
75690 | 21.025 | 1799.93 | 90.0126 | 25.7402 | 40.0425 | 186.8952 | 39.8486 | 89.9751 | 95.2253 | 95.9637 | 99.0162 | 111.2301 | 81.5759 | 20.4251 | 551.0383 | 387.895 | 100.938 | 103.9994 | 102.962 | 0.7368 | 0.83598 | 0.85223 | -0.00062946 | 90.0011 | 84.1563 | 1.4978 | 0.7368 | 0.00080744 | 15.6844 | 13.4762
75720 | 21.0333 | 1801.039 | 90.015 | 25.6276 | 40.0411 | 186.8378 | 39.8856 | 90.0094 | 95.2523 | 95.9663 | 99.0049 | 119.2045 | 79.263 | 20.4423 | 556.1472 | 387.895 | 101.0087 | 104.0005 | 103.005 | 0.73673 | 0.83598 | 0.85223 | -0.00062946 | 90.0142 | 84.2097 | 1.5222 | 0.73674 | 0.00080793 | 15.6932 | 13.4849
75750 | 21.0417 | 1800.828 | 90.0259 | 25.6511 | 40.034 | 186.7356 | 39.9005 | 90.0246 | 95.2318 | 95.9612 | 99.0029 | 110.8995 | 77.0746 | 20.4523 | 567.0778 | 387.5513 | 100.9857 | 103.9973 | 102.9439 | 0.73707 | 0.83598 | 0.85223 | -0.00062946 | 90.0083 | 84.1537 | 1.5286 | 0.73708 | 0.0008074 | 15.6402 | 13.4329
75780 | 21.05 | 1800.262 | 90.0307 | 25.7016 | 40.0613 | 186.7043 | 39.9059 | 90 | 95.2616 | 95.9564 | 99.008 | 104.2413 | 79.119 | 20.5266 | 577.2393 | 387.5513 | 100.7811 | 103.9734 | 102.9267 | 0.73648 | 0.83598 | 0.85223 | -0.00062946 | 90.0289 | 84.1883 | 1.4597 | 0.7365 | 0.00080769 | 15.7307 | 13.5216
75810 | 21.0583 | 1800.745 | 90.0391 | 25.6654 | 40.0581 | 186.8201 | 39.9599 | 90.011 | 95.2669 | 95.9681 | 98.9975 | 107.2311 | 79.4326 | 20.4475 | 573.5518 | 387.5513 | 100.6728 | 104.0161 | 102.9434 | 0.73498 | 0.83598 | 0.85223 | -0.00062946 | 89.9914 | 84.3125 | 1.5107 | 0.73498 | 0.00080897 | 15.9712 | 13.7575
75840 | 21.0667 | 1800.449 | 90.0178 | 25.6524 | 40.0473 | 186.8718 | 40.007 | 90.0069 | 95.2691 | 95.9636 | 99.0097 | 119.2398 | 80.5555 | 20.4326 | 569.6954 | 387.5513 | 100.5085 | 103.9987 | 102.9623 | 0.7368 | 0.83598 | 0.85223 | -0.00062946 | 89.9946 | 84.2782 | 1.5139 | 0.73679 | 0.00080863 | 15.6851 | 13.4769
75870 | 21.075 | 1799.734 | 90.0224 | 25.6441 | 40.0396 | 186.7799 | 40.0235 | 90.0065 | 95.2482 | 95.9736 | 99.02 | 105.5964 | 81.7369 | 20.7428 | 554.5868 | 387.895 | 100.6017 | 104.0102 | 102.9793 | 0.73678 | 0.83598 | 0.85223 | -0.00062946 | 89.9851 | 84.3825 | 1.5028 | 0.73677 | 0.00080965 | 15.6879 | 13.4796
75900 | 21.0833 | 1800.317 | 90.053 | 25.6407 | 40.0697 | 186.9111 | 40.0848 | 90.0541 | 95.2831 | 95.9624 | 98.9991 | 123.8269 | 79.5424 | 20.4251 | 553.6623 | 387.895 | 100.5812 | 103.9894 | 102.9721 | 0.73708 | 0.83598 | 0.85223 | -0.00062946 | 89.9953 | 84.3456 | 1.5219 | 0.73707 | 0.00080927 | 15.6411 | 13.4337
75930 | 21.0917 | 1799.757 | 90.0366 | 25.6355 | 40.0452 | 186.8481 | 40.1078 | 89.9815 | 95.2436 | 95.9783 | 99.012 | 109.5229 | 79.2267 | 20.4251 | 560.6328 | 387.5513 | 100.8653 | 103.9842 | 102.9375 | 0.73709 | 0.83598 | 0.85223 | -0.00062946 | 90.0059 | 84.3515 | 1.5081 | 0.73709 | 0.00080931 | 15.6376 | 13.4303
75960 | 21.1 | 1799.755 | 90.0329 | 25.6742 | 40.0442 | 186.9415 | 40.1348 | 90.0067 | 95.2526 | 95.9846 | 99.02 | 121.7059 | 80.3776 | 20.4359 | 571.3752 | 387.895 | 100.8799 | 103.9882 | 102.9861 | 0.7371 | 0.83598 | 0.85223 | -0.00062946 | 90.0063 | 84.2995 | 1.5215 | 0.7371 | 0.00080881 | 15.6368 | 13.4295
75990 | 21.1083 | 1800.33 | 89.978 | 25.6731 | 40.0319 | 186.862 | 40.1255 | 89.9857 | 95.2563 | 95.9707 | 99.0106 | 105.7066 | 79.4211 | 20.4251 | 575.0123 | 387.895 | 101.0041 | 103.9958 | 103.0151 | 0.73648 | 0.83598 | 0.85223 | -0.00062946 | 89.9929 | 84.3812 | 1.4791 | 0.73648 | 0.00080962 | 15.7345 | 13.5253
76020 | 21.1167 | 1800.638 | 89.9813 | 25.7067 | 40.079 | 186.7964 | 40.1251 | 89.9977 | 95.2524 | 95.9758 | 99.0106 | 115.631 | 82.184 | 20.4251 | 575.1577 | 387.895 | 101.1432 | 103.995 | 102.9768 | 0.73657 | 0.83598 | 0.85223 | -0.00062946 | 89.975 | 84.321 | 1.5261 | 0.73656 | 0.00080908 | 15.7222 | 13.5133
76050 | 21.125 | 1799.242 | 89.9969 | 25.7235 | 40.0659 | 186.9551 | 40.0957 | 89.9866 | 95.2431 | 95.979 | 99.0161 | 109.2017 | 82.8854 | 20.4251 | 564.0866 | 387.895 | 100.8827 | 104.0042 | 103.0026 | 0.73648 | 0.83598 | 0.85223 | -0.00062946 | 89.9708 | 84.2601 | 1.4883 | 0.73647 | 0.00080851 | 15.7365 | 13.5273
76080 | 21.1333 | 1799.651 | 90.0026 | 25.7157 | 40.0562 | 186.963 | 40.0681 | 89.9673 | 95.2373 | 95.9658 | 99.0135 | 113.7677 | 79.3516 | 20.4287 | 553.6535 | 387.895 | 101.0146 | 103.9858 | 103 | 0.73679 | 0.83598 | 0.85223 | -0.00062946 | 89.9724 | 84.3492 | 1.5161 | 0.73677 | 0.00080936 | 15.688 | 13.4798
76110 | 21.1417 | 1799.757 | 89.9885 | 25.7075 | 40.0494 | 186.9622 | 39.9869 | 89.9936 | 95.2647 | 95.9592 | 98.9906 | 110.2978 | 81.4353 | 20.4294 | 550.483 | 387.5513 | 100.7385 | 103.9806 | 103.0245 | 0.73683 | 0.83598 | 0.85223 | -0.00062946 | 89.967 | 84.2369 | 1.5137 | 0.73681 | 0.00080829 | 15.6828 | 13.4746
76140 | 21.15 | 1800.567 | 90.015 | 25.6786 | 40.0075 | 186.8954 | 39.9525 | 90.0322 | 95.2529 | 95.9632 | 99.0145 | 114.0717 | 79.6629 | 20.4394 | 559.2313 | 388.2386 | 100.6616 | 103.9879 | 103.0823 | 0.73679 | 0.83598 | 0.85223 | -0.00062946 | 89.9718 | 84.395 | 1.498 | 0.73677 | 0.0008098 | 15.6887 | 13.4804
76170 | 21.1583 | 1799.999 | 89.9925 | 25.6979 | 39.9824 | 186.9092 | 39.8979 | 89.9893 | 95.2731 | 95.9477 | 98.99 | 110.733 | 83.6743 | 20.4264 | 566.962 | 387.895 | 100.8083 | 103.9838 | 102.9765 | 0.73679 | 0.83598 | 0.85223 | -0.00062946 | 89.9826 | 84.2498 | 1.5121 | 0.73678 | 0.00080838 | 15.6877 | 13.4795
76200 | 21.1667 | 1799.901 | 89.9949 | 25.7056 | 39.9619 | 186.9184 | 39.8912 | 90.0031 | 95.2195 | 95.9473 | 98.99 | 111.1975 | 81.5778 | 20.434 | 574.6129 | 387.895 | 100.5585 | 103.9767 | 102.8953 | 0.73648 | 0.83598 | 0.85223 | -0.00062946 | 89.9874 | 84.2264 | 1.501 | 0.73647 | 0.00080815 | 15.7359 | 13.5267
76230 | 21.175 | 1799.743 | 89.9923 | 25.6948 | 39.9619 | 186.807 | 39.843 | 90.0041 | 95.2489 | 95.9588 | 98.9905 | 109.8856 | 82.4246 | 20.4251 | 574.6088 | 387.5513 | 100.5561 | 103.9613 | 102.7953 | 0.73652 | 0.83598 | 0.85223 | -0.00062946 | 89.9603 | 84.1229 | 1.506 | 0.73649 | 0.00080721 | 15.7322 | 13.5231
76260 | 21.1833 | 1800.072 | 89.9836 | 25.7036 | 39.9637 | 186.7759 | 39.8362 | 89.9785 | 95.2252 | 95.9604 | 98.9998 | 116.4524 | 77.5114 | 20.4251 | 565.812 | 387.2076 | 100.349 | 103.9796 | 102.7252 | 0.73619 | 0.83598 | 0.85223 | -0.00062946 | 89.9511 | 84.0565 | 1.4962 | 0.73616 | 0.0008066 | 15.784 | 13.5739
76290 | 21.1917 | 1800.359 | 89.9564 | 25.6453 | 39.9747 | 186.7189 | 39.8376 | 89.9973 | 95.2525 | 95.9648 | 98.9919 | 112.0148 | 80.2674 | 20.4264 | 557.5692 | 387.5513 | 100.5335 | 103.9719 | 102.8881 | 0.73463 | 0.83598 | 0.85223 | -0.00062946 | 89.9399 | 84.3316 | 1.4218 | 0.73459 | 0.00080926 | 16.0321 | 13.8173
76320 | 21.2 | 1800.163 | 89.9585 | 25.6241 | 39.9336 | 186.654 | 39.8779 | 90.0014 | 95.2188 | 95.9639 | 98.99 | 117.3591 | 83.3998 | 20.6911 | 552.5164 | 387.895 | 100.5991 | 103.9931 | 102.99 | 0.73663 | 0.83598 | 0.85223 | -0.00062946 | 89.9562 | 84.1005 | 1.4967 | 0.7366 | 0.00080701 | 15.715 | 13.5062
76350 | 21.2083 | 1799.34 | 89.9676 | 25.6587 | 39.9098 | 186.6685 | 39.9723 | 90.0012 | 95.2381 | 95.9645 | 98.99 | 114.8338 | 73.7422 | 20.5424 | 562.245 | 387.895 | 100.3915 | 103.9824 | 102.9373 | 0.73647 | 0.83598 | 0.85223 | -0.00062946 | 89.9643 | 84.1749 | 1.5039 | 0.73645 | 0.00080771 | 15.7397 | 13.5304
76380 | 21.2167 | 1799.755 | 89.9462 | 25.6921 | 39.9554 | 186.6938 | 40.0237 | 89.9901 | 95.254 | 95.9622 | 98.99 | 103.0475 | 77.7036 | 20.5408 | 564.4825 | 387.5513 | 100.6213 | 103.9753 | 102.99 | 0.7368 | 0.83598 | 0.85223 | -0.00062946 | 89.9612 | 84.3692 | 1.5342 | 0.73677 | 0.00080958 | 15.6884 | 13.4801
76410 | 21.225 | 1800.717 | 89.9788 | 25.7184 | 39.9346 | 186.7304 | 40.0999 | 90.0056 | 95.2777 | 95.9653 | 98.99 | 109.7085 | 79.4448 | 20.4724 | 572.6639 | 387.5513 | 100.8948 | 103.9848 | 102.9629 | 0.7368 | 0.83598 | 0.85223 | -0.00062946 | 89.9796 | 84.3015 | 1.5044 | 0.73678 | 0.00080889 | 15.6866 | 13.4783
76440 | 21.2333 | 1799.699 | 89.9508 | 25.6582 | 39.8937 | 186.7145 | 40.0975 | 90.0092 | 95.2172 | 95.9628 | 98.99 | 111.752 | 80.0079 | 20.4251 | 575.1911 | 387.5513 | 100.9005 | 103.9909 | 102.9968 | 0.73679 | 0.83598 | 0.85223 | -0.00062946 | 89.9683 | 84.3512 | 1.5355 | 0.73677 | 0.00080939 | 15.6879 | 13.4796
76470 | 21.2417 | 1799.333 | 89.9541 | 25.6561 | 39.9019 | 186.7215 | 40.127 | 89.9907 | 95.2564 | 95.9651 | 98.99 | 115.5385 | 79.7432 | 20.4251 | 568.1802 | 387.895 | 100.9621 | 103.9906 | 103.0443 | 0.73679 | 0.83598 | 0.85223 | -0.00062946 | 89.9696 | 84.3643 | 1.5088 | 0.73677 | 0.00080951 | 15.6893 | 13.481
76500 | 21.25 | 1799.684 | 89.982 | 25.649 | 39.9494 | 186.7283 | 40.1334 | 90.0019 | 95.2256 | 95.9622 | 98.99 | 107.3162 | 79.3486 | 20.454 | 557.1575 | 387.895 | 101.039 | 104.0033 | 103.0307 | 0.73496 | 0.83598 | 0.85223 | -0.00062946 | 89.9795 | 84.4804 | 1.4362 | 0.73494 | 0.0008106 | 15.9765 | 13.7627
76530 | 21.2583 | 1800.014 | 90.0024 | 25.6637 | 39.9228 | 186.7316 | 40.0984 | 89.9883 | 95.2422 | 95.9599 | 98.99 | 121.5061 | 75.7544 | 20.6406 | 551.9621 | 387.5513 | 100.8197 | 104.0086 | 102.9265 | 0.73659 | 0.83598 | 0.85223 | -0.00062946 | 89.9937 | 84.3747 | 1.4921 | 0.73658 | 0.00080956 | 15.7181 | 13.5093
76560 | 21.2667 | 1799.78 | 89.9881 | 25.6491 | 39.9471 | 186.7886 | 40.0824 | 89.9834 | 95.2316 | 95.9672 | 98.99 | 112.0628 | 78.3072 | 20.5229 | 556.0641 | 387.5513 | 100.7505 | 104.0163 | 102.8545 | 0.73621 | 0.83598 | 0.85223 | -0.00062946 | 89.9955 | 84.3718 | 1.4606 | 0.73621 | 0.00080952 | 15.7773 | 13.5673
76590 | 21.275 | 1800.009 | 90.0113 | 25.6511 | 39.9121 | 186.692 | 40.0356 | 89.9944 | 95.216 | 95.9595 | 98.99 | 113.5973 | 78.1027 | 20.7334 | 561.7882 | 387.5513 | 100.7718 | 104.0169 | 102.7257 | 0.73682 | 0.83598 | 0.85223 | -0.00062946 | 89.9888 | 84.2807 | 1.5225 | 0.73681 | 0.00080867 | 15.6825 | 13.4744
76620 | 21.2833 | 1799.955 | 89.9749 | 25.687 | 39.8991 | 186.64 | 39.9922 | 89.9942 | 95.2239 | 95.9568 | 98.99 | 108.6566 | 79.7358 | 20.487 | 565.7998 | 387.5513 | 100.7319 | 103.9907 | 102.7982 | 0.7371 | 0.83598 | 0.85223 | -0.00062946 | 90.0041 | 84.0522 | 1.4886 | 0.7371 | 0.00080644 | 15.637 | 13.4297
76650 | 21.2917 | 1799.927 | 89.9755 | 25.6711 | 39.8893 | 186.6936 | 39.9341 | 89.9993 | 95.2493 | 95.9633 | 98.99 | 111.4212 | 76.5585 | 20.4251 | 572.2872 | 387.5513 | 100.6466 | 103.9915 | 102.9629 | 0.73635 | 0.83598 | 0.85223 | -0.00062946 | 89.9928 | 84.3489 | 1.5402 | 0.73634 | 0.00080931 | 15.7555 | 13.5459
76680 | 21.3 | 1799.492 | 90.0222 | 25.7089 | 39.9299 | 186.8179 | 39.8779 | 90.0029 | 95.2609 | 95.9648 | 98.99 | 105.6814 | 76.8612 | 20.4251 | 568.2446 | 387.5513 | 100.8323 | 103.9938 | 102.9358 | 0.73686 | 0.83598 | 0.85223 | -0.00062946 | 90.0082 | 84.3365 | 1.5032 | 0.73686 | 0.00080916 | 15.6744 | 13.4664
76710 | 21.3083 | 1799.53 | 89.9878 | 25.7758 | 39.9064 | 186.7174 | 39.8596 | 90.0105 | 95.236 | 95.9639 | 98.99 | 121.1803 | 80.4301 | 20.4852 | 561.406 | 387.895 | 100.9108 | 103.9948 | 102.9619 | 0.73666 | 0.83598 | 0.85223 | -0.00062946 | 90.0179 | 84.4469 | 1.3887 | 0.73667 | 0.0008102 | 15.7039 | 13.4954
76740 | 21.3167 | 1799.966 | 89.9847 | 25.8111 | 39.8929 | 186.7122 | 39.8408 | 90.0058 | 95.2543 | 95.9608 | 98.99 | 100.7525 | 80.1865 | 20.4477 | 556.8716 | 387.895 | 101.1035 | 103.9977 | 103.0174 | 0.73711 | 0.83598 | 0.85223 | -0.00062946 | 90.0156 | 84.3723 | 1.4885 | 0.73712 | 0.00080948 | 15.634 | 13.4268
76770 | 21.325 | 1800.829 | 90.0319 | 25.7436 | 39.9485 | 186.7683 | 39.8772 | 90.0087 | 95.2509 | 95.9597 | 98.99 | 113.2659 | 74.7267 | 20.4383 | 554.0083 | 387.5513 | 100.8337 | 104.0091 | 103.0443 | 0.73681 | 0.83598 | 0.85223 | -0.00062946 | 90.0315 | 84.4094 | 1.5076 | 0.73683 | 0.00080981 | 15.6791 | 13.471
76800 | 21.3333 | 1799.57 | 90.0067 | 25.6783 | 39.9087 | 186.8196 | 39.8528 | 89.9895 | 95.2343 | 95.9579 | 98.99 | 116.8959 | 79.3904 | 20.5937 | 561.0718 | 387.5513 | 100.7697 | 104.0143 | 102.9765 | 0.73733 | 0.83598 | 0.85223 | -0.00062946 | 90.0091 | 84.4818 | 1.5502 | 0.73734 | 0.00081055 | 15.5994 | 13.3928
76830 | 21.3417 | 1799.453 | 90.0349 | 25.659 | 39.9093 | 186.7381 | 39.9016 | 90.0191 | 95.2305 | 95.9699 | 98.99 | 115.9283 | 81.2154 | 20.4253 | 568.0579 | 387.5513 | 100.8387 | 103.9775 | 102.9358 | 0.73711 | 0.83598 | 0.85223 | -0.00062946 | 90.0107 | 84.5178 | 1.4991 | 0.73711 | 0.00081089 | 15.6348 | 13.4275
76860 | 21.35 | 1801.109 | 90.0059 | 25.669 | 39.9115 | 186.7003 | 40.0035 | 89.9927 | 95.2226 | 95.9597 | 98.99 | 108.3097 | 77.359 | 20.4251 | 575.4916 | 387.2076 | 100.8784 | 104.002 | 102.7737 | 0.73325 | 0.83598 | 0.85223 | -0.00062946 | 90.0121 | 84.5072 | 1.4912 | 0.73326 | 0.00081079 | 16.2426 | 14.0238
76890 | 21.3583 | 1799.549 | 90.0365 | 25.6573 | 39.9318 | 186.5696 | 40.0756 | 90.0038 | 95.2226 | 95.956 | 98.99 | 120.7159 | 77.4125 | 20.4263 | 569.7923 | 387.2076 | 101.2323 | 104.016 | 102.7618 | 0.7368 | 0.83598 | 0.85223 | -0.00062946 | 90.0096 | 84.2114 | 1.4923 | 0.7368 | 0.00080795 | 15.6836 | 13.4754
76920 | 21.3667 | 1799.911 | 90.0567 | 25.6566 | 39.9505 | 186.6257 | 40.1335 | 90.0144 | 95.244 | 95.9602 | 98.99 | 103.5205 | 77.9278 | 20.517 | 556.6824 | 387.5513 | 101.3468 | 104.0327 | 102.8477 | 0.73711 | 0.83598 | 0.85223 | -0.00062946 | 90.0265 | 84.2372 | 1.4955 | 0.73712 | 0.00080816 | 15.633 | 13.4258
76950 | 21.375 | 1799.634 | 90.0341 | 25.661 | 39.9611 | 186.7367 | 40.1489 | 90.0059 | 95.2179 | 95.9589 | 98.99 | 106.2933 | 78.27 | 20.6607 | 552.8339 | 387.5513 | 101.0942 | 104.0004 | 102.9494 | 0.73711 | 0.83598 | 0.85223 | -0.00062946 | 90.0163 | 84.3642 | 1.5276 | 0.73712 | 0.00080941 | 15.6339 | 13.4267
76980 | 21.3833 | 1799.907 | 90.0204 | 25.6681 | 39.9614 | 186.7327 | 40.1818 | 90.007 | 95.2334 | 95.9636 | 98.99 | 114.4297 | 83.595 | 20.9241 | 553.3125 | 387.5513 | 101.1105 | 104.0156 | 102.9697 | 0.73686 | 0.83598 | 0.85223 | -0.00062946 | 90.026 | 84.3339 | 1.484 | 0.73687 | 0.00080909 | 15.6726 | 13.4646
77010 | 21.3917 | 1799.86 | 90.0077 | 25.66 | 39.9653 | 186.7382 | 40.1433 | 89.9905 | 95.2438 | 95.9621 | 98.99 | 104.913 | 77.014 | 20.5797 | 566.8985 | 387.5513 | 101.2104 | 104.0026 | 102.9357 | 0.73708 | 0.83598 | 0.85223 | -0.00062946 | 90.0262 | 84.4503 | 1.5116 | 0.7371 | 0.00081021 | 15.6366 | 13.4293
77040 | 21.4 | 1799.345 | 90.0258 | 25.6707 | 39.968 | 186.7555 | 40.1149 | 89.9934 | 95.2599 | 95.9634 | 98.99 | 107.3614 | 78.1371 | 20.4758 | 572.9035 | 387.5513 | 101.1236 | 104.0149 | 102.9494 | 0.73648 | 0.83598 | 0.85223 | -0.00062946 | 90.0249 | 84.3041 | 1.5039 | 0.7365 | 0.00080881 | 15.7312 | 13.5221
77070 | 21.4083 | 1799.939 | 90.0361 | 25.704 | 39.9703 | 186.831 | 40.0601 | 90.0272 | 95.2603 | 95.959 | 98.99 | 113.503 | 79.5616 | 20.4652 | 571.5508 | 387.895 | 101.0689 | 104.0156 | 102.9765 | 0.73576 | 0.83598 | 0.85223 | -0.00062946 | 90.023 | 84.1985 | 1.5129 | 0.73577 | 0.0008078 | 15.8459 | 13.6346
77100 | 21.4167 | 1799.702 | 89.9995 | 25.6698 | 40.0041 | 186.9073 | 39.988 | 89.9964 | 95.2425 | 95.9618 | 98.99 | 105.8859 | 78.8387 | 20.4261 | 563.7007 | 387.5513 | 101.0233 | 104.0206 | 102.9224 | 0.73617 | 0.83598 | 0.85223 | -0.00062946 | 90.0082 | 84.1366 | 1.4856 | 0.73618 | 0.00080724 | 15.7818 | 13.5717
77130 | 21.425 | 1800.42 | 90.0178 | 25.6665 | 40.0149 | 186.898 | 39.93 | 90.0437 | 95.2804 | 95.9595 | 98.99 | 119.9752 | 80.3239 | 20.6157 | 556.3846 | 387.5513 | 100.8405 | 104.0148 | 102.9406 | 0.73405 | 0.83598 | 0.85223 | -0.00062946 | 90.0183 | 84.3127 | 1.3079 | 0.73406 | 0.00080891 | 16.1165 | 13.9
77160 | 21.4333 | 1800.004 | 90.0191 | 25.6406 | 39.993 | 186.8124 | 39.88 | 90.0135 | 95.2535 | 95.9419 | 98.99 | 118.4579 | 77.2079 | 21.1082 | 558.4094 | 387.5513 | 100.8889 | 104.0127 | 102.9901 | 0.73617 | 0.83598 | 0.85223 | -0.00062946 | 90.0014 | 84.0407 | 1.5225 | 0.73617 | 0.00080634 | 15.7828 | 13.5727
77190 | 21.4417 | 1800.879 | 90.0157 | 25.6605 | 39.9986 | 186.8523 | 39.872 | 89.9856 | 95.2322 | 95.9578 | 98.99 | 107.9317 | 78.1701 | 20.8201 | 564.9445 | 387.5513 | 100.8128 | 104.0303 | 102.9155 | 0.73595 | 0.83598 | 0.85223 | -0.00062946 | 90.0245 | 83.9186 | 1.4443 | 0.73597 | 0.00080511 | 15.815 | 13.6043
77220 | 21.45 | 1799.823 | 89.9949 | 25.6513 | 39.992 | 186.838 | 39.8692 | 89.9811 | 95.2385 | 95.9631 | 98.99 | 108.2099 | 76.4037 | 20.5416 | 569.0639 | 387.5513 | 100.7231 | 104.0117 | 102.929 | 0.73617 | 0.83598 | 0.85223 | -0.00062946 | 90.0171 | 83.9628 | 1.5089 | 0.73618 | 0.00080555 | 15.7809 | 13.5708
77250 | 21.4583 | 1800.287 | 89.9842 | 25.6349 | 39.9923 | 186.9534 | 39.849 | 89.9883 | 95.2528 | 95.9577 | 98.99 | 114.8114 | 81.2483 | 20.4251 | 577.3512 | 387.895 | 100.5751 | 103.9831 | 102.9358 | 0.73557 | 0.83598 | 0.85223 | -0.00062946 | 90.0185 | 84.0455 | 1.5105 | 0.73558 | 0.00080634 | 15.8753 | 13.6635
77280 | 21.4667 | 1799.539 | 89.9498 | 25.6707 | 40.0068 | 186.8598 | 39.8685 | 90.0266 | 95.2277 | 95.9569 | 98.99 | 108.6894 | 80.9244 | 20.6253 | 572.6579 | 387.5513 | 100.7728 | 104.003 | 102.9426 | 0.73609 | 0.83598 | 0.85223 | -0.00062946 | 90.0025 | 83.9679 | 1.5258 | 0.73609 | 0.00080563 | 15.7952 | 13.5849
77310 | 21.475 | 1799.897 | 90.0053 | 25.6579 | 39.9896 | 187.0113 | 39.9354 | 89.9961 | 95.2245 | 95.9609 | 98.99 | 123.6473 | 81.7202 | 20.6104 | 564.2568 | 387.5513 | 100.7489 | 104.0135 | 102.9426 | 0.73553 | 0.83598 | 0.85223 | -0.00062946 | 89.9878 | 83.9228 | 1.5168 | 0.73553 | 0.00080523 | 15.8843 | 13.6723
77340 | 21.4833 | 1799.691 | 89.9881 | 25.6374 | 39.9988 | 186.7967 | 40.0178 | 90.0038 | 95.2762 | 95.9596 | 98.99 | 124.1033 | 80.6652 | 20.5847 | 551.5391 | 387.5513 | 100.8295 | 104.0052 | 102.9562 | 0.73417 | 0.83598 | 0.85223 | -0.00062946 | 89.9983 | 83.9647 | 1.4824 | 0.73417 | 0.00080561 | 16.0987 | 13.8826
77370 | 21.4917 | 1800.722 | 89.9767 | 25.6117 | 40.0136 | 186.9676 | 40.0859 | 90.0005 | 95.2361 | 95.9602 | 98.99 | 115.7935 | 78.7413 | 20.6843 | 549.158 | 387.895 | 101.1048 | 104.0035 | 102.929 | 0.73578 | 0.83598 | 0.85223 | -0.00062946 | 90.0136 | 83.9922 | 1.4737 | 0.73579 | 0.00080584 | 15.8435 | 13.6323
77400 | 21.5 | 1799.72 | 89.9934 | 25.5819 | 40.0116 | 186.9205 | 40.115 | 90.0039 | 95.2306 | 95.9622 | 98.99 | 109.9187 | 81.3299 | 20.5318 | 563.3708 | 387.5513 | 101.1553 | 103.9914 | 102.9629 | 0.73586 | 0.83598 | 0.85223 | -0.00062946 | 90.0218 | 84.0369 | 1.5033 | 0.73587 | 0.00080625 | 15.83 | 13.619
77430 | 21.5083 | 1799.851 | 89.9852 | 25.6176 | 40.0174 | 186.957 | 40.1569 | 89.9998 | 95.2253 | 95.9574 | 98.99 | 113.46 | 80.1452 | 20.449 | 575.8937 | 387.5513 | 101.0645 | 104.005 | 102.9495 | 0.73599 | 0.83598 | 0.85223 | -0.00062946 | 90.0052 | 83.9034 | 1.5162 | 0.73599 | 0.00080501 | 15.8115 | 13.6009
77460 | 21.5167 | 1800.362 | 89.9979 | 25.6527 | 39.9969 | 187.0087 | 40.1866 | 89.9754 | 95.2384 | 95.9651 | 98.99 | 112.0608 | 82.2531 | 20.4251 | 572.942 | 387.895 | 100.719 | 104.0019 | 102.9313 | 0.73571 | 0.83598 | 0.85223 | -0.00062946 | 90.0207 | 83.9063 | 1.4827 | 0.73572 | 0.000805 | 15.8537 | 13.6423
77490 | 21.525 | 1799.325 | 90.0065 | 25.6319 | 40.0481 | 186.9928 | 40.1362 | 89.9849 | 95.2332 | 95.9645 | 98.99 | 118.3269 | 78.9923 | 20.5407 | 565.8972 | 387.2076 | 100.7803 | 104.0117 | 102.9456 | 0.73555 | 0.83598 | 0.85223 | -0.00062946 | 89.9975 | 83.8202 | 1.5018 | 0.73555 | 0.00080423 | 15.8814 | 13.6694
77520 | 21.5333 | 1799.885 | 89.9827 | 25.6483 | 40.0006 | 186.998 | 40.081 | 90.002 | 95.239 | 95.9661 | 98.99 | 114.6642 | 79.2296 | 20.4575 | 556.69 | 387.2076 | 100.608 | 104.008 | 102.9203 | 0.7355 | 0.83598 | 0.85223 | -0.00062946 | 89.9844 | 83.6811 | 1.5103 | 0.73549 | 0.00080292 | 15.8894 | 13.6773
77550 | 21.5417 | 1800.017 | 89.9938 | 25.6438 | 40.0138 | 186.9571 | 40.0311 | 89.9763 | 95.2185 | 95.9642 | 98.99 | 113.087 | 79.5825 | 20.6655 | 555.5158 | 387.5513 | 100.8207 | 104.0027 | 102.9426 | 0.73543 | 0.83598 | 0.85223 | -0.00062946 | 90.002 | 83.9177 | 1.5174 | 0.73543 | 0.00080515 | 15.8989 | 13.6866
77580 | 21.55 | 1800.292 | 90.0027 | 25.5911 | 39.9925 | 186.9739 | 39.9482 | 90.0061 | 95.2344 | 95.9629 | 98.99 | 109.4651 | 78.0482 | 20.5187 | 556.1761 | 387.895 | 100.9996 | 104.0081 | 102.9629 | 0.73564 | 0.83598 | 0.85223 | -0.00062946 | 90.0018 | 83.8107 | 1.5079 | 0.73564 | 0.00080413 | 15.866 | 13.6543
77610 | 21.5583 | 1799.918 | 89.9796 | 25.6323 | 39.9947 | 186.9536 | 39.8897 | 90.0149 | 95.2179 | 95.9622 | 98.99 | 109.2123 | 76.4299 | 20.5111 | 563.5353 | 387.5513 | 101.0601 | 103.9875 | 102.9426 | 0.73333 | 0.83598 | 0.85223 | -0.00062946 | 90.0037 | 84.0167 | 1.5055 | 0.73334 | 0.0008061 | 16.2309 | 14.0123
77640 | 21.5667 | 1800.297 | 89.9892 | 25.6004 | 39.9992 | 186.9038 | 39.8614 | 89.9902 | 95.2427 | 95.9626 | 98.99 | 107.0172 | 76.2287 | 20.4818 | 572.0582 | 387.5513 | 100.8777 | 104.0084 | 102.929 | 0.73555 | 0.83598 | 0.85223 | -0.00062946 | 90.0238 | 83.8215 | 1.5124 | 0.73556 | 0.00080418 | 15.8785 | 13.6666
77670 | 21.575 | 1799.789 | 89.9903 | 25.5699 | 39.9476 | 187.0127 | 39.8617 | 90.0092 | 95.2548 | 95.9679 | 98.99 | 113.8715 | 75.7964 | 20.4396 | 576.4745 | 387.5513 | 100.9385 | 104.011 | 102.9765 | 0.73555 | 0.83598 | 0.85223 | -0.00062946 | 90.0141 | 83.8245 | 1.4999 | 0.73556 | 0.00080423 | 15.8796 | 13.6677
77700 | 21.5833 | 1799.477 | 89.9813 | 25.5748 | 39.969 | 186.9577 | 39.844 | 89.9868 | 95.2304 | 95.9651 | 98.99 | 99.3776 | 79.3756 | 20.4251 | 575.2739 | 387.5513 | 100.7113 | 103.9983 | 102.9494 | 0.73589 | 0.83598 | 0.85223 | -0.00062946 | 89.9966 | 83.8095 | 1.5407 | 0.73589 | 0.00080413 | 15.8274 | 13.6164
77730 | 21.5917 | 1799.48 | 89.982 | 25.6329 | 39.9677 | 186.9391 | 39.8832 | 90.0053 | 95.2464 | 95.9596 | 98.99 | 117.0964 | 82.5807 | 20.4258 | 563.3561 | 387.5513 | 100.822 | 103.9958 | 102.9562 | 0.73547 | 0.83598 | 0.85223 | -0.00062946 | 89.9934 | 83.9075 | 1.5124 | 0.73547 | 0.00080507 | 15.8935 | 13.6814
77760 | 21.6 | 1799.624 | 89.984 | 25.6631 | 39.9635 | 186.8787 | 39.9139 | 89.9685 | 95.2296 | 95.963 | 98.99 | 112.5512 | 83.3296 | 20.4272 | 548.0355 | 387.5513 | 100.7074 | 103.9934 | 102.9494 | 0.73541 | 0.83598 | 0.85223 | -0.00062946 | 90.0046 | 83.9095 | 1.5312 | 0.73541 | 0.00080507 | 15.9027 | 13.6904
77790 | 21.6083 | 1800.344 | 89.9681 | 25.6755 | 39.9702 | 187.012 | 39.9901 | 90.0041 | 95.2427 | 95.9671 | 98.99 | 118.9972 | 80.8621 | 20.479 | 548.4645 | 387.5513 | 100.7366 | 103.9914 | 102.9426 | 0.73615 | 0.83598 | 0.85223 | -0.00062946 | 90.0094 | 83.9495 | 1.4958 | 0.73616 | 0.00080544 | 15.785 | 13.5749
77820 | 21.6167 | 1800.026 | 89.9922 | 25.6827 | 39.9362 | 187.0192 | 40.0219 | 90.0068 | 95.241 | 95.9745 | 98.99 | 105.7226 | 82.3235 | 20.4251 | 565.4565 | 387.5513 | 100.9434 | 103.9846 | 102.9629 | 0.73307 | 0.83598 | 0.85223 | -0.00062946 | 90.0106 | 84.1006 | 1.3359 | 0.73308 | 0.00080689 | 16.2715 | 14.0521
77850 | 21.625 | 1800.105 | 89.9835 | 25.6607 | 39.9147 | 187.0054 | 40.0767 | 89.9986 | 95.2573 | 95.962 | 98.99 | 112.8414 | 80.6941 | 20.4813 | 572.263 | 387.5513 | 101.0489 | 104 | 102.9253 | 0.73586 | 0.83598 | 0.85223 | -0.00062946 | 90.0148 | 83.7441 | 1.4973 | 0.73587 | 0.00080346 | 15.8303 | 13.6193
77880 | 21.6333 | 1800.638 | 89.9707 | 25.6309 | 39.9555 | 187.0134 | 40.1144 | 90.0101 | 95.2398 | 95.9616 | 98.99 | 119.48 | 78.4447 | 20.4251 | 579.1578 | 387.5513 | 101.1683 | 104.0071 | 102.929 | 0.73518 | 0.83598 | 0.85223 | -0.00062946 | 89.9996 | 83.9006 | 1.463 | 0.73518 | 0.00080499 | 15.9388 | 13.7258
77910 | 21.6417 | 1799.197 | 89.9769 | 25.6951 | 39.9905 | 186.8874 | 40.1386 | 90.0118 | 95.2365 | 95.9718 | 98.99 | 110.2429 | 76.5576 | 20.4251 | 566.7363 | 387.5513 | 100.9371 | 103.9907 | 102.9629 | 0.73586 | 0.83598 | 0.85223 | -0.00062946 | 90.0097 | 83.9278 | 1.5392 | 0.73587 | 0.00080523 | 15.8308 | 13.6199
77940 | 21.65 | 1800.484 | 89.9738 | 25.6558 | 39.9862 | 186.9962 | 40.1345 | 90.0196 | 95.2296 | 95.9649 | 98.99 | 105.4641 | 73.4616 | 20.4251 | 561.361 | 387.5513 | 100.8174 | 103.9825 | 102.9403 | 0.73588 | 0.83598 | 0.85223 | -0.00062946 | 90.004 | 83.9028 | 1.5132 | 0.73589 | 0.00080501 | 15.8274 | 13.6165
77970 | 21.6583 | 1799.524 | 89.9814 | 25.6409 | 39.9861 | 186.9359 | 40.1236 | 89.9897 | 95.2525 | 95.9522 | 98.99 | 121.1487 | 77.3437 | 20.9607 | 552.2432 | 387.5513 | 100.6314 | 104.0116 | 102.9358 | 0.73552 | 0.83598 | 0.85223 | -0.00062946 | 90.0068 | 84.0102 | 1.4509 | 0.73553 | 0.00080603 | 15.8841 | 13.6721
78000 | 21.6667 | 1799.797 | 89.993 | 25.6509 | 39.9988 | 186.5732 | 40.0565 | 90.0126 | 95.2443 | 95.9667 | 98.99 | 121.4 | 78.5057 | 20.4713 | 552.356 | 387.5513 | 100.355 | 103.9864 | 102.9765 | 0.73563 | 0.83598 | 0.85223 | -0.00062946 | 90.0207 | 84.0461 | 1.4835 | 0.73565 | 0.00080634 | 15.8653 | 13.6536
78030 | 21.675 | 1799.949 | 89.9993 | 25.6745 | 40.001 | 186.5891 | 40.0462 | 90.012 | 95.2549 | 95.9339 | 98.99 | 119.6352 | 80.9466 | 21.1588 | 565.6434 | 387.5513 | 100.3489 | 104.0211 | 102.9629 | 0.73203 | 0.83598 | 0.85223 | -0.00062946 | 89.9917 | 84.2523 | 1.5208 | 0.73202 | 0.00080839 | 16.4399 | 14.2173
78060 | 21.6833 | 1800.195 | 90.0265 | 25.6504 | 40.0112 | 186.7753 | 39.9849 | 89.9914 | 95.2396 | 95.9732 | 98.99 | 107.6096 | 81.1295 | 20.4251 | 576.7513 | 387.895 | 100.3436 | 103.9882 | 102.9419 | 0.7361 | 0.83598 | 0.85223 | -0.00062946 | 90.0279 | 84.0645 | 1.5068 | 0.73612 | 0.0008065 | 15.7913 | 13.5811
78090 | 21.6917 | 1800.14 | 89.9876 | 25.6358 | 39.9953 | 186.7133 | 39.921 | 89.9952 | 95.2266 | 95.9643 | 98.99 | 114.2106 | 78.425 | 20.4251 | 574.3775 | 387.5513 | 100.1261 | 103.9853 | 102.943 | 0.73584 | 0.83598 | 0.85223 | -0.00062946 | 90.0127 | 84.0403 | 1.5079 | 0.73585 | 0.00080631 | 15.8334 | 13.6224
78120 | 21.7 | 1799.808 | 90.0011 | 25.5809 | 39.9968 | 186.785 | 39.8819 | 90.0041 | 95.2408 | 95.969 | 98.99 | 111.7124 | 82.7608 | 20.4251 | 566.8052 | 387.5513 | 100.0126 | 103.9971 | 102.9224 | 0.73634 | 0.83598 | 0.85223 | -0.00062946 | 90.007 | 83.8008 | 1.501 | 0.73634 | 0.00080402 | 15.7557 | 13.5461
78150 | 21.7083 | 1799.394 | 90.0015 | 25.5906 | 39.9639 | 186.8894 | 39.8314 | 90.0053 | 95.2369 | 95.9648 | 98.99 | 121.515 | 79.373 | 20.4251 | 556.605 | 387.5513 | 100.0056 | 104.0041 | 102.9237 | 0.73556 | 0.83598 | 0.85223 | -0.00062946 | 90.0072 | 83.9413 | 1.4834 | 0.73556 | 0.00080537 | 15.8787 | 13.6668
78180 | 21.7167 | 1800.158 | 90.0038 | 25.6031 | 39.9627 | 186.8054 | 39.8248 | 90.0048 | 95.2599 | 95.9334 | 98.96 | 117.815 | 78.4482 | 20.4251 | 557.0195 | 387.895 | 99.8545 | 103.9782 | 102.9194 | 0.73619 | 0.83598 | 0.85223 | -0.00062946 | 89.9997 | 83.8168 | 1.5289 | 0.73619 | 0.00080419 | 15.7792 | 13.5693
78210 | 21.725 | 1799.675 | 90.0063 | 25.6271 | 39.9507 | 186.8323 | 39.846 | 89.9935 | 95.253 | 95.9616 | 98.99 | 115.7039 | 80.0071 | 20.5368 | 549.0626 | 387.5513 | 100.1567 | 104.002 | 102.9426 | 0.73617 | 0.83598 | 0.85223 | -0.00062946 | 90.0178 | 84.0588 | 1.5083 | 0.73618 | 0.00080647 | 15.781 | 13.5709
78240 | 21.7333 | 1799.808 | 90.0096 | 25.6577 | 39.9611 | 186.7865 | 39.894 | 90.007 | 95.2349 | 95.9376 | 98.9789 | 112.3301 | 79.5527 | 20.6073 | 567.9374 | 387.2076 | 100.3693 | 103.9681 | 102.8928 | 0.73515 | 0.83598 | 0.85223 | -0.00062946 | 90.0123 | 83.99 | 1.5154 | 0.73515 | 0.00080582 | 15.9432 | 13.7301
78270 | 21.7417 | 1799.353 | 90.0202 | 25.7032 | 39.9586 | 186.7962 | 39.953 | 90.0088 | 95.2432 | 95.945 | 98.9753 | 114.4798 | 77.94 | 20.4604 | 573.0006 | 387.5513 | 100.4383 | 103.9709 | 102.9076 | 0.73628 | 0.83598 | 0.85223 | -0.00062946 | 90.0201 | 83.7348 | 1.5019 | 0.73629 | 0.00080336 | 15.7638 | 13.5541
78300 | 21.75 | 1800.127 | 89.9778 | 25.6879 | 39.9426 | 186.8483 | 40.0057 | 90.0006 | 95.2591 | 95.9356 | 98.96 | 108.2999 | 80.6728 | 20.4252 | 574.4495 | 387.5513 | 100.4776 | 103.9719 | 102.8855 | 0.73577 | 0.83598 | 0.85223 | -0.00062946 | 89.99 | 84.0249 | 1.5175 | 0.73577 | 0.00080621 | 15.8466 | 13.6353
78330 | 21.7583 | 1800.379 | 90.0087 | 25.6689 | 39.9397 | 186.8146 | 40.0494 | 89.9946 | 95.2365 | 95.9325 | 98.96 | 114.984 | 77.5389 | 20.4251 | 566.0836 | 387.5513 | 100.6443 | 103.9676 | 102.9126 | 0.73626 | 0.83598 | 0.85223 | -0.00062946 | 89.9959 | 83.8937 | 1.5123 | 0.73626 | 0.00080494 | 15.7693 | 13.5595
78360 | 21.7667 | 1799.823 | 90.0012 | 25.6977 | 39.9559 | 186.8443 | 40.0863 | 90.0117 | 95.2334 | 95.9341 | 98.96 | 116.3932 | 76.936 | 20.5515 | 562.8877 | 387.5513 | 100.6783 | 103.9831 | 102.9011 | 0.73555 | 0.83598 | 0.85223 | -0.00062946 | 89.9741 | 83.9916 | 1.5001 | 0.73553 | 0.00080592 | 15.8831 | 13.6712
78390 | 21.775 | 1799.639 | 89.9824 | 25.6701 | 39.9503 | 186.8162 | 40.1159 | 89.9926 | 95.261 | 95.9312 | 98.96 | 121.1772 | 75.3317 | 20.5384 | 556.457 | 387.5513 | 100.7108 | 103.9828 | 102.8953 | 0.73602 | 0.83598 | 0.85223 | -0.00062946 | 89.9742 | 83.8382 | 1.5224 | 0.736 | 0.00080445 | 15.809 | 13.5985
78420 | 21.7833 | 1799.8 | 89.9958 | 25.6536 | 39.934 | 186.8089 | 40.0816 | 89.9779 | 95.1979 | 95.932 | 98.96 | 108.523 | 75.5982 | 20.459 | 560.3089 | 387.5513 | 100.5494 | 103.9639 | 102.9053 | 0.73555 | 0.83598 | 0.85223 | -0.00062946 | 89.9644 | 83.7981 | 1.5019 | 0.73552 | 0.00080409 | 15.8849 | 13.6729
78450 | 21.7917 | 1799.955 | 89.9785 | 25.6271 | 39.9602 | 186.8154 | 40.1204 | 89.9674 | 95.2108 | 95.9333 | 98.96 | 120.2844 | 79.3361 | 20.4297 | 564.6551 | 387.5513 | 100.609 | 104.0093 | 102.9278 | 0.73533 | 0.83598 | 0.85223 | -0.00062946 | 89.947 | 83.8494 | 1.4481 | 0.7353 | 0.00080462 | 15.9198 | 13.7072
78480 | 21.8 | 1800.464 | 89.9876 | 25.6705 | 39.9568 | 186.8423 | 40.1341 | 89.9815 | 95.2325 | 95.9339 | 98.96 | 114.9302 | 78.1669 | 20.4357 | 572.8006 | 387.5513 | 100.6013 | 104.0022 | 102.9126 | 0.73498 | 0.83598 | 0.85223 | -0.00062946 | 89.9646 | 83.8782 | 1.4405 | 0.73496 | 0.00080486 | 15.9735 | 13.7598
78510 | 21.8083 | 1799.716 | 90.0019 | 25.617 | 39.9641 | 186.854 | 40.0738 | 89.9709 | 95.2293 | 95.9348 | 98.96 | 112.2598 | 73.2666 | 20.4253 | 569.9426 | 387.5513 | 100.6656 | 103.9776 | 102.9061 | 0.73302 | 0.83598 | 0.85223 | -0.00062946 | 89.9634 | 83.8766 | 1.4465 | 0.73299 | 0.00080484 | 16.2852 | 14.0655
78540 | 21.8167 | 1800.691 | 89.9721 | 25.5889 | 39.974 | 186.9276 | 40.0016 | 90.0014 | 95.2024 | 95.9277 | 98.96 | 122.7716 | 79.2921 | 20.6264 | 570.2012 | 387.5513 | 100.4831 | 104.0071 | 102.899 | 0.73559 | 0.83598 | 0.85223 | -0.00062946 | 89.9688 | 83.8425 | 1.5043 | 0.73558 | 0.00080451 | 15.8767 | 13.6648
78570 | 21.825 | 1799.306 | 89.9859 | 25.6214 | 39.991 | 186.8688 | 39.993 | 89.9993 | 95.2343 | 95.9106 | 98.96 | 113.9979 | 73.7867 | 20.4266 | 554.084 | 387.5513 | 100.5971 | 103.9949 | 102.8855 | 0.73555 | 0.83598 | 0.85223 | -0.00062946 | 89.9761 | 83.8734 | 1.5174 | 0.73553 | 0.00080479 | 15.8833 | 13.6714
78600 | 21.8333 | 1800.931 | 89.9948 | 25.6957 | 39.9943 | 186.9235 | 39.9376 | 90.0112 | 95.203 | 95.9129 | 98.96 | 110.0148 | 77.1463 | 20.4438 | 553.0787 | 387.5513 | 100.3891 | 104.0185 | 102.9262 | 0.73617 | 0.83598 | 0.85223 | -0.00062946 | 89.9556 | 83.9038 | 1.5184 | 0.73614 | 0.00080512 | 15.7873 | 13.5771
78630 | 21.8417 | 1800.323 | 90.0163 | 25.7094 | 40.0032 | 186.992 | 39.9344 | 89.9904 | 95.2313 | 95.9141 | 98.96 | 111.9535 | 80.4743 | 20.4411 | 558.8867 | 387.5513 | 100.3236 | 103.9992 | 102.8787 | 0.73524 | 0.83598 | 0.85223 | -0.00062946 | 89.9828 | 83.8054 | 1.51 | 0.73523 | 0.00080412 | 15.9309 | 13.718
78660 | 21.85 | 1799.633 | 90.0149 | 25.6173 | 40.0031 | 186.8675 | 39.958 | 89.9869 | 95.217 | 95.912 | 98.96 | 105.1847 | 81.4272 | 20.5237 | 565.85 | 387.2076 | 100.2721 | 104.016 | 102.8584 | 0.73587 | 0.83598 | 0.85223 | -0.00062946 | 89.9927 | 83.7631 | 1.5201 | 0.73586 | 0.00080369 | 15.8316 | 13.6206
78690 | 21.8583 | 1799.766 | 89.9959 | 25.5834 | 39.9998 | 186.78 | 39.934 | 89.9755 | 95.2433 | 95.9112 | 98.96 | 129.0254 | 82.477 | 20.4251 | 569.7424 | 387.2076 | 100.1991 | 103.9977 | 102.9126 | 0.73533 | 0.83598 | 0.85223 | -0.00062946 | 89.9622 | 83.8806 | 1.5103 | 0.7353 | 0.00080489 | 15.9195 | 13.7068
78720 | 21.8667 | 1799.707 | 89.9899 | 25.7014 | 40.0264 | 186.8715 | 39.9433 | 90.0375 | 95.2569 | 95.9112 | 98.96 | 113.9565 | 74.8741 | 20.4251 | 571.8348 | 387.5513 | 100.0692 | 103.9972 | 102.8945 | 0.73063 | 0.83598 | 0.85223 | -0.00062946 | 89.9693 | 84.0504 | 1.4681 | 0.73062 | 0.0008065 | 16.6642 | 14.4373
78750 | 21.875 | 1799.846 | 90.0097 | 25.7121 | 40.0192 | 186.9513 | 39.9606 | 90.0238 | 95.2449 | 95.9162 | 98.96 | 110.4627 | 76.3861 | 20.4251 | 567.2246 | 387.5513 | 100.1006 | 104.0058 | 102.9126 | 0.73586 | 0.83598 | 0.85223 | -0.00062946 | 89.9695 | 83.8341 | 1.5125 | 0.73584 | 0.00080442 | 15.8348 | 13.6237
78780 | 21.8833 | 1799.633 | 90.0162 | 25.6868 | 40.0222 | 186.9398 | 39.9614 | 90.0046 | 95.2673 | 95.9077 | 98.96 | 108.7619 | 75.9623 | 20.8126 | 558.1437 | 387.2076 | 100.3031 | 104.0188 | 102.9129 | 0.73548 | 0.83598 | 0.85223 | -0.00062946 | 89.9846 | 83.8132 | 1.5151 | 0.73547 | 0.00080419 | 15.8934 | 13.6813
78810 | 21.8917 | 1800.065 | 90.0336 | 25.5307 | 40.0474 | 186.8907 | 39.9535 | 90.0133 | 95.2469 | 95.9081 | 98.96 | 109.8524 | 76.5766 | 20.6481 | 551.921 | 387.5513 | 100.347 | 103.9864 | 102.8898 | 0.73614 | 0.83598 | 0.85223 | -0.00062946 | 89.9916 | 83.7864 | 1.5274 | 0.73613 | 0.00080392 | 15.7886 | 13.5785
78840 | 21.9 | 1800.57 | 90.0191 | 25.5159 | 40.0307 | 186.9285 | 39.9764 | 90.0034 | 95.2646 | 95.9101 | 98.96 | 113.3007 | 80.1035 | 20.7675 | 564.4701 | 387.5513 | 100.4835 | 104.0099 | 102.9262 | 0.73585 | 0.83598 | 0.85223 | -0.00062946 | 90.0019 | 83.8086 | 1.5005 | 0.73585 | 0.00080411 | 15.8338 | 13.6228
78870 | 21.9083 | 1799.684 | 90.0205 | 25.6848 | 40.0213 | 186.8827 | 40.0042 | 90.0357 | 95.2495 | 95.9066 | 98.96 | 118.8971 | 81.3643 | 20.4921 | 571.1187 | 387.5513 | 100.4736 | 103.9934 | 102.9196 | 0.73579 | 0.83598 | 0.85223 | -0.00062946 | 89.9937 | 83.75 | 1.5255 | 0.73578 | 0.00080356 | 15.8436 | 13.6324
78900 | 21.9167 | 1799.984 | 90.0328 | 25.7138 | 40.0619 | 187.0417 | 40.0197 | 90.0019 | 95.2518 | 95.9081 | 98.96 | 105.9207 | 74.6675 | 20.5476 | 567.4442 | 387.2076 | 100.2467 | 103.9937 | 102.8924 | 0.73544 | 0.83598 | 0.85223 | -0.00062946 | 90.0037 | 83.851 | 1.4893 | 0.73545 | 0.00080451 | 15.8969 | 13.6847
78930 | 21.925 | 1799.872 | 90.0161 | 25.6927 | 40.0427 | 186.9983 | 40.0208 | 90.0344 | 95.2388 | 95.9143 | 98.96 | 111.9732 | 76.2107 | 20.4251 | 572.6353 | 387.5513 | 100.4396 | 104.0034 | 102.9124 | 0.73176 | 0.83598 | 0.85223 | -0.00062946 | 89.9914 | 84.033 | 1.383 | 0.73176 | 0.00080628 | 16.4817 | 14.2583
78960 | 21.9333 | 1799.577 | 90.0301 | 25.5297 | 40.0352 | 187.0359 | 40.0154 | 89.9883 | 95.2632 | 95.9127 | 98.96 | 108.9879 | 76.7028 | 20.4256 | 566.5911 | 387.5513 | 100.6071 | 104.0252 | 102.8931 | 0.73586 | 0.83598 | 0.85223 | -0.00062946 | 90.0133 | 83.8013 | 1.4861 | 0.73587 | 0.00080401 | 15.8302 | 13.6193
78990 | 21.9417 | 1799.688 | 90.0039 | 25.4583 | 40.0271 | 187.0057 | 40.0135 | 89.9907 | 95.2605 | 95.9063 | 98.96 | 109.1834 | 84.4449 | 20.5777 | 556.6122 | 387.5513 | 100.5758 | 104.0081 | 102.899 | 0.73552 | 0.83598 | 0.85223 | -0.00062946 | 89.9871 | 83.8839 | 1.4799 | 0.73551 | 0.00080486 | 15.8865 | 13.6745
79020 | 21.95 | 1799.405 | 90.0059 | 25.6561 | 40.011 | 186.9599 | 40.0366 | 90.002 | 95.2193 | 95.9056 | 98.96 | 118.8466 | 83.5606 | 20.5061 | 548.9882 | 387.2076 | 100.7265 | 103.9942 | 102.9126 | 0.73586 | 0.83598 | 0.85223 | -0.00062946 | 90.0084 | 83.8213 | 1.5012 | 0.73586 | 0.00080421 | 15.8312 | 13.6202
79050 | 21.9583 | 1799.9 | 89.9907 | 25.7424 | 40.0447 | 187.0021 | 40.0415 | 90.0064 | 95.2629 | 95.9056 | 98.96 | 104.9926 | 76.4487 | 20.5266 | 555.9944 | 387.2076 | 100.8047 | 103.9847 | 102.8723 | 0.73525 | 0.83598 | 0.85223 | -0.00062946 | 89.9964 | 83.8617 | 1.4723 | 0.73525 | 0.00080463 | 15.9279 | 13.715
79080 | 21.9667 | 1800.263 | 90.0238 | 25.7581 | 40.0511 | 187.0594 | 40.0443 | 89.9805 | 95.2218 | 95.9013 | 98.96 | 105.2049 | 80.9663 | 20.4292 | 561.1407 | 387.5513 | 100.86 | 103.9905 | 102.8855 | 0.73556 | 0.83598 | 0.85223 | -0.00062946 | 90.006 | 83.8414 | 1.4447 | 0.73557 | 0.00080441 | 15.878 | 13.6661
79110 | 21.975 | 1800.454 | 89.9963 | 25.629 | 40.0237 | 186.9895 | 40.041 | 89.9998 | 95.2489 | 95.9128 | 98.96 | 112.7531 | 79.6126 | 20.4251 | 571.1678 | 387.5513 | 100.9946 | 103.9877 | 102.925 | 0.73554 | 0.83598 | 0.85223 | -0.00062946 | 90.0075 | 83.7881 | 1.4985 | 0.73554 | 0.0008039 | 15.882 | 13.6701
79140 | 21.9833 | 1799.546 | 89.9902 | 25.3807 | 40.0289 | 186.9281 | 40.0479 | 89.9936 | 95.2366 | 95.912 | 98.96 | 124.7975 | 79.2019 | 20.4251 | 569.1221 | 387.5513 | 100.8827 | 104.0067 | 102.8861 | 0.73128 | 0.83598 | 0.85223 | -0.00062946 | 89.9832 | 84.0201 | 1.5146 | 0.73127 | 0.00080618 | 16.5602 | 14.3353
79170 | 21.9917 | 1799.292 | 89.9561 | 25.5545 | 40.0164 | 186.9037 | 40.0256 | 89.99 | 95.2227 | 95.9136 | 98.96 | 109.7186 | 79.6262 | 20.4251 | 566.0879 | 387.5513 | 100.8609 | 104.0019 | 102.8955 | 0.73534 | 0.83598 | 0.85223 | -0.00062946 | 90.004 | 83.9083 | 1.5008 | 0.73534 | 0.00080506 | 15.9132 | 13.7006
79200 | 22 | 1799.884 | 89.9778 | 25.6629 | 40.0251 | 186.9519 | 40.0125 | 89.9726 | 95.2326 | 95.9082 | 98.96 | 112.0423 | 79.7694 | 20.4251 | 559.4706 | 387.5513 | 100.9019 | 104.0243 | 102.8995 | 0.73555 | 0.83598 | 0.85223 | -0.00062946 | 90.0056 | 83.8899 | 1.5149 | 0.73555 | 0.00080488 | 15.8804 | 13.6685
79230 | 22.0083 | 1800.158 | 89.9833 | 25.6924 | 40.0119 | 186.9892 | 40.0235 | 89.9895 | 95.2325 | 95.901 | 98.96 | 111.6091 | 86.0006 | 20.5102 | 554.5203 | 387.895 | 100.9921 | 104.0014 | 102.8923 | 0.7361 | 0.83598 | 0.85223 | -0.00062946 | 89.9869 | 83.8554 | 1.4937 | 0.73609 | 0.00080459 | 15.7947 | 13.5844
79260 | 22.0167 | 1799.39 | 90.0044 | 25.686 | 40.0246 | 186.9071 | 40.0042 | 89.9946 | 95.2526 | 95.9059 | 98.96 | 115.7641 | 82.5605 | 20.5201 | 554.8972 | 387.5513 | 100.7485 | 103.9911 | 102.9127 | 0.73554 | 0.83598 | 0.85223 | -0.00062946 | 90.0076 | 83.8538 | 1.5216 | 0.73554 | 0.00080453 | 15.8818 | 13.6699
79290 | 22.025 | 1799.426 | 89.979 | 25.546 | 39.9885 | 186.9008 | 40.0104 | 89.9927 | 95.249 | 95.9095 | 98.96 | 103.4901 | 81.3942 | 20.4558 | 567.2106 | 387.5513 | 100.6524 | 104.0006 | 102.9111 | 0.73598 | 0.83598 | 0.85223 | -0.00062946 | 90.0245 | 83.9326 | 1.4793 | 0.73599 | 0.00080525 | 15.8106 | 13.6
79320 | 22.0333 | 1799.791 | 89.9851 | 25.5632 | 39.9859 | 186.8342 | 40.0012 | 90.0175 | 95.2309 | 95.9087 | 98.96 | 104.6462 | 82.7895 | 20.4925 | 566.7878 | 387.5513 | 100.8326 | 103.9796 | 102.8652 | 0.73554 | 0.83598 | 0.85223 | -0.00062946 | 90.0204 | 83.7925 | 1.5066 | 0.73555 | 0.00080391 | 15.8802 | 13.6683
79350 | 22.0417 | 1799.841 | 89.9537 | 25.6631 | 39.9737 | 187.0055 | 40.006 | 90.0131 | 95.2459 | 95.9099 | 98.96 | 120.6809 | 78.1147 | 20.4251 | 574.9787 | 387.5513 | 101.057 | 103.985 | 102.878 | 0.73256 | 0.83598 | 0.85223 | -0.00062946 | 90.0237 | 83.9024 | 1.3717 | 0.73257 | 0.00080496 | 16.3522 | 14.1312
79380 | 22.05 | 1800.083 | 89.9673 | 25.7078 | 39.975 | 186.9257 | 39.9671 | 90.0284 | 95.2391 | 95.9055 | 98.96 | 108.7892 | 74.908 | 20.4251 | 568.2443 | 387.5513 | 101.1694 | 103.9932 | 102.9194 | 0.73586 | 0.83598 | 0.85223 | -0.00062946 | 90.0165 | 83.8801 | 1.4919 | 0.73587 | 0.00080476 | 15.8294 | 13.6184
79410 | 22.0583 | 1799.929 | 89.9637 | 25.6544 | 39.9705 | 187.0338 | 39.9747 | 89.9971 | 95.2617 | 95.9086 | 98.96 | 106.0948 | 77.911 | 20.4313 | 557.5204 | 387.5513 | 101.0768 | 104.0129 | 102.8855 | 0.73524 | 0.83598 | 0.85223 | -0.00062946 | 90.0008 | 83.8904 | 1.5025 | 0.73524 | 0.00080489 | 15.9289 | 13.716
79440 | 22.0667 | 1800.857 | 89.9536 | 25.3916 | 39.9765 | 187.0164 | 39.984 | 90.0058 | 95.2571 | 95.9005 | 98.96 | 122.6758 | 80.3315 | 20.6693 | 551.1855 | 387.5513 | 101.1861 | 104.0107 | 102.9125 | 0.73579 | 0.83598 | 0.85223 | -0.00062946 | 89.9968 | 83.6851 | 1.5154 | 0.73579 | 0.00080293 | 15.8429 | 13.6317
79470 | 22.075 | 1800.403 | 89.9663 | 25.5656 | 39.9997 | 187.0192 | 39.9846 | 89.9878 | 95.2202 | 95.9019 | 98.96 | 111.283 | 72.561 | 20.553 | 557.7597 | 387.5513 | 100.945 | 104.003 | 102.9262 | 0.7358 | 0.83598 | 0.85223 | -0.00062946 | 90.0109 | 83.8188 | 1.5073 | 0.73581 | 0.00080418 | 15.8404 | 13.6292
79500 | 22.0833 | 1800.237 | 90.0127 | 25.7109 | 40.005 | 187.1008 | 40.0127 | 90.0135 | 95.2759 | 95.8993 | 98.96 | 104.245 | 77.2538 | 20.4751 | 559.5217 | 387.5513 | 100.9583 | 104.0157 | 102.9126 | 0.73193 | 0.83598 | 0.85223 | -0.00062946 | 89.9886 | 84.1305 | 1.4966 | 0.73192 | 0.00080723 | 16.4558 | 14.2329
79530 | 22.0917 | 1800.143 | 89.9809 | 25.7316 | 39.9954 | 187.0629 | 40.0045 | 89.9859 | 95.2521 | 95.8868 | 98.96 | 113.9278 | 78.7667 | 20.8777 | 568.5678 | 387.5513 | 101.0448 | 104.0014 | 102.9329 | 0.73586 | 0.83598 | 0.85223 | -0.00062946 | 90.0225 | 83.8155 | 1.4921 | 0.73588 | 0.00080413 | 15.8293 | 13.6184
79560 | 22.1 | 1800.497 | 90.0144 | 25.7136 | 40.0031 | 187.0308 | 40.0063 | 90.0229 | 95.2542 | 95.9093 | 98.96 | 117.9939 | 76.8295 | 20.4326 | 571.3361 | 387.5513 | 100.925 | 104.0157 | 102.9011 | 0.73571 | 0.83598 | 0.85223 | -0.00062946 | 90.0256 | 83.8931 | 1.5028 | 0.73572 | 0.00080487 | 15.8532 | 13.6418
79590 | 22.1083 | 1799.356 | 90.0248 | 25.4144 | 40.0189 | 186.9927 | 39.9717 | 90.01 | 95.2817 | 95.9069 | 98.96 | 114.3321 | 76.8291 | 20.4251 | 574.5502 | 387.5513 | 100.6452 | 103.9909 | 102.9058 | 0.73586 | 0.83598 | 0.85223 | -0.00062946 | 90.0283 | 83.8044 | 1.5292 | 0.73587 | 0.00080401 | 15.8294 | 13.6185
79620 | 22.1167 | 1800.145 | 90.0333 | 25.4514 | 40.0518 | 187.0524 | 39.9836 | 90.0232 | 95.2407 | 95.9043 | 98.96 | 114.7801 | 79.681 | 20.4296 | 562.2861 | 387.5513 | 100.7698 | 104.0009 | 102.9329 | 0.73553 | 0.83598 | 0.85223 | -0.00062946 | 90.0261 | 83.8872 | 1.5183 | 0.73555 | 0.00080481 | 15.8806 | 13.6687
79650 | 22.125 | 1799.83 | 90.0206 | 25.605 | 39.9868 | 187.0637 | 39.9811 | 89.9996 | 95.2173 | 95.8983 | 98.96 | 110.5788 | 78.3643 | 20.5077 | 555.4713 | 387.5513 | 100.8103 | 103.9964 | 102.9329 | 0.73569 | 0.83598 | 0.85223 | -0.00062946 | 90.0048 | 83.9128 | 1.5247 | 0.73569 | 0.0008051 | 15.8587 | 13.6472
79680 | 22.1333 | 1799.676 | 90.0259 | 25.7339 | 40.0322 | 187.0419 | 39.988 | 90.0072 | 95.2575 | 95.8834 | 98.96 | 107.72 | 80.5003 | 20.4252 | 557.4246 | 387.5513 | 100.9448 | 104.009 | 102.9058 | 0.73555 | 0.83598 | 0.85223 | -0.00062946 | 90.0183 | 83.9149 | 1.4949 | 0.73556 | 0.00080509 | 15.8784 | 13.6665
79710 | 22.1417 | 1800.11 | 90.0285 | 25.7382 | 40.0457 | 187.1041 | 39.9821 | 90.0175 | 95.2759 | 95.8942 | 98.96 | 117.7836 | 76.3034 | 20.4257 | 567.6052 | 387.2076 | 101.3175 | 104.016 | 102.9194 | 0.73305 | 0.83598 | 0.85223 | -0.00062946 | 90.0142 | 84.009 | 1.3115 | 0.73306 | 0.000806 | 16.2742 | 14.0547
79740 | 22.15 | 1799.707 | 90.0259 | 25.5273 | 39.9975 | 187.0139 | 40.002 | 89.9951 | 95.2603 | 95.8871 | 98.96 | 115.4441 | 77.6608 | 20.4324 | 567.6624 | 387.5513 | 101.1964 | 103.9978 | 102.899 | 0.7354 | 0.83598 | 0.85223 | -0.00062946 | 90.0211 | 83.8902 | 1.5109 | 0.73541 | 0.00080485 | 15.9025 | 13.6902
79770 | 22.1583 | 1799.729 | 90.0129 | 25.5023 | 40.001 | 187.0488 | 39.9804 | 90.0129 | 95.2153 | 95.8888 | 98.96 | 116.6621 | 77.7008 | 20.4251 | 572.5045 | 387.5513 | 101.1874 | 103.982 | 102.9465 | 0.73586 | 0.83598 | 0.85223 | -0.00062946 | 90.0152 | 83.8314 | 1.5178 | 0.73587 | 0.0008043 | 15.8305 | 13.6195
79800 | 22.1667 | 1799.934 | 90.0185 | 25.7233 | 39.9936 | 187.0548 | 39.9697 | 90.0007 | 95.2065 | 95.8868 | 98.96 | 116.9425 | 77.8875 | 20.4251 | 568.2313 | 387.2076 | 100.9143 | 103.9989 | 102.9282 | 0.73578 | 0.83598 | 0.85223 | -0.00062946 | 90.0133 | 83.988 | 1.5422 | 0.73579 | 0.0008058 | 15.8428 | 13.6316
79830 | 22.175 | 1800.126 | 90.0207 | 25.8003 | 40.0249 | 187.1152 | 39.9897 | 90.0188 | 95.2398 | 95.886 | 98.96 | 113.9426 | 78.47 | 20.4251 | 558.0732 | 387.2076 | 101.0072 | 104.0052 | 102.8752 | 0.73561 | 0.83598 | 0.85223 | -0.00062946 | 90.0159 | 83.8369 | 1.4977 | 0.73562 | 0.00080435 | 15.8698 | 13.6581
79860 | 22.1833 | 1799.835 | 90.0012 | 25.7498 | 39.9929 | 187.0257 | 39.9743 | 90.0029 | 95.2209 | 95.8839 | 98.96 | 114.3671 | 74.4941 | 20.4327 | 552.604 | 387.5513 | 100.8065 | 104.0212 | 102.899 | 0.73392 | 0.83598 | 0.85223 | -0.00062946 | 89.9934 | 84.0318 | 1.5265 | 0.73391 | 0.00080627 | 16.1391 | 13.9222
79890 | 22.1917 | 1800.219 | 90.0404 | 25.5413 | 40.01 | 187.1187 | 39.9832 | 90.0019 | 95.2215 | 95.8867 | 98.96 | 107.2698 | 77.9812 | 20.4641 | 553.8408 | 387.5513 | 100.6815 | 104.0199 | 102.9262 | 0.73586 | 0.83598 | 0.85223 | -0.00062946 | 90.0111 | 83.958 | 1.5076 | 0.73587 | 0.00080552 | 15.8306 | 13.6196
79920 | 22.2 | 1799.797 | 90.0224 | 25.3656 | 39.9918 | 187.0617 | 39.9719 | 90.0021 | 95.2561 | 95.8803 | 98.96 | 110.7474 | 76.3935 | 20.4614 | 563.9907 | 387.5513 | 100.8909 | 104.0014 | 102.9058 | 0.73555 | 0.83598 | 0.85223 | -0.00062946 | 90.0168 | 83.9092 | 1.508 | 0.73556 | 0.00080504 | 15.8792 | 13.6673
79950 | 22.2083 | 1799.956 | 90.0335 | 25.5716 | 39.9531 | 187.0787 | 39.9866 | 89.9972 | 95.2516 | 95.8753 | 98.96 | 116.2763 | 79.4864 | 20.4582 | 572.0185 | 387.5513 | 100.9958 | 103.9954 | 102.8929 | 0.73556 | 0.83598 | 0.85223 | -0.00062946 | 90.0027 | 83.8084 | 1.5059 | 0.73556 | 0.0008041 | 15.8784 | 13.6666
79980 | 22.2167 | 1799.634 | 89.9817 | 25.7317 | 39.9849 | 187.1091 | 39.9934 | 89.9873 | 95.2275 | 95.8804 | 98.96 | 114.0099 | 77.612 | 20.4251 | 569.2731 | 387.5513 | 100.9319 | 103.9848 | 102.9058 | 0.73578 | 0.83598 | 0.85223 | -0.00062946 | 90.0204 | 83.9723 | 1.5139 | 0.73579 | 0.00080564 | 15.8429 | 13.6317
80010 | 22.225 | 1799.951 | 90.0327 | 25.7579 | 40.0154 | 187.1155 | 40.0354 | 90.0133 | 95.223 | 95.8807 | 98.96 | 110.1161 | 78.0433 | 20.4251 | 569.4222 | 387.2076 | 100.9797 | 104.0085 | 102.9057 | 0.7358 | 0.83598 | 0.85223 | -0.00062946 | 90.0225 | 84.0718 | 1.5417 | 0.73581 | 0.00080659 | 15.8389 | 13.6278
80040 | 22.2333 | 1799.855 | 90.0083 | 25.5854 | 39.9931 | 187.1975 | 40.0255 | 90.0053 | 95.2553 | 95.8831 | 98.96 | 127.6758 | 75.609 | 20.4253 | 559.9286 | 387.2076 | 101.051 | 103.9893 | 102.9058 | 0.73586 | 0.83598 | 0.85223 | -0.00062946 | 90.0204 | 84.0072 | 1.4861 | 0.73587 | 0.00080597 | 15.8298 | 13.6188
80070 | 22.2417 | 1799.414 | 90.0013 | 25.3668 | 39.9958 | 187.0901 | 40.0312 | 89.9923 | 95.2372 | 95.8765 | 98.96 | 119.2797 | 79.5396 | 20.4758 | 552.6586 | 387.5513 | 100.8671 | 104.0102 | 102.9057 | 0.73143 | 0.83598 | 0.85223 | -0.00062946 | 89.9778 | 84.1518 | 1.4188 | 0.73141 | 0.00080745 | 16.5368 | 14.3124
80100 | 22.25 | 1799.959 | 90.0016 | 25.5511 | 39.9929 | 186.9966 | 40.0311 | 89.9968 | 95.2173 | 95.8813 | 98.96 | 113.1337 | 75.5658 | 20.4345 | 560.2971 | 387.2076 | 101.0003 | 103.9968 | 102.8855 | 0.73617 | 0.83598 | 0.85223 | -0.00062946 | 90.0032 | 83.9167 | 1.5292 | 0.73617 | 0.00080514 | 15.7823 | 13.5723
80130 | 22.2583 | 1799.581 | 89.9888 | 25.7477 | 39.9859 | 187.0566 | 40.0578 | 89.9942 | 95.2412 | 95.8759 | 98.96 | 117.8099 | 73.3607 | 20.4254 | 562.8494 | 387.5513 | 100.6263 | 103.9914 | 102.9159 | 0.7356 | 0.83598 | 0.85223 | -0.00062946 | 89.9878 | 84.0546 | 1.4928 | 0.73559 | 0.0008065 | 15.8746 | 13.6628
80160 | 22.2667 | 1800.001 | 89.9872 | 25.8269 | 39.9628 | 187.0547 | 40.0574 | 90.0016 | 95.2279 | 95.8831 | 98.96 | 103.7017 | 79.1893 | 20.4919 | 569.7593 | 387.5513 | 100.7235 | 103.9781 | 102.899 | 0.73599 | 0.83598 | 0.85223 | -0.00062946 | 89.9803 | 84.0263 | 1.5292 | 0.73598 | 0.00080624 | 15.8133 | 13.6026
80190 | 22.275 | 1800.579 | 89.9692 | 25.7321 | 39.9928 | 187.0851 | 40.0219 | 89.9831 | 95.2248 | 95.8903 | 98.96 | 119.8888 | 81.9199 | 20.4251 | 572.8307 | 387.5513 | 101.1036 | 104.0049 | 102.8996 | 0.73584 | 0.83598 | 0.85223 | -0.00062946 | 89.9777 | 84.022 | 1.5236 | 0.73582 | 0.00080621 | 15.8378 | 13.6267
80220 | 22.2833 | 1800.971 | 89.9908 | 25.334 | 39.9869 | 187.0331 | 40.0332 | 89.983 | 95.2224 | 95.8874 | 98.96 | 108.4076 | 75.0871 | 20.4251 | 569.0933 | 387.5513 | 101.172 | 104.0241 | 102.9058 | 0.73591 | 0.83598 | 0.85223 | -0.00062946 | 89.9718 | 84.0894 | 1.5204 | 0.73589 | 0.00080687 | 15.8267 | 13.6158
80250 | 22.2917 | 1799.574 | 89.9696 | 25.4279 | 39.9952 | 186.8931 | 40.0717 | 90.004 | 95.2104 | 95.8855 | 98.96 | 127.2206 | 75.9827 | 20.4251 | 559.1268 | 387.5513 | 101.1755 | 104.0287 | 102.8923 | 0.73601 | 0.83598 | 0.85223 | -0.00062946 | 89.9784 | 83.8624 | 1.4945 | 0.736 | 0.00080468 | 15.8104 | 13.5998
80280 | 22.3 | 1800.199 | 90.0139 | 25.6203 | 40.033 | 187.0413 | 40.0728 | 90.0123 | 95.2387 | 95.8858 | 98.96 | 118.5889 | 83.8041 | 20.4255 | 551.9172 | 387.5513 | 100.9834 | 104.0296 | 102.899 | 0.73586 | 0.83598 | 0.85223 | -0.00062946 | 89.9778 | 83.9103 | 1.5322 | 0.73584 | 0.00080514 | 15.8346 | 13.6236
80310 | 22.3083 | 1799.778 | 90.0046 | 25.7643 | 40.0268 | 187.0668 | 40.0787 | 90.0362 | 95.2234 | 95.8883 | 98.96 | 107.0917 | 79.7831 | 20.4719 | 554.1745 | 387.5513 | 100.9924 | 104.0216 | 102.932 | 0.73607 | 0.83598 | 0.85223 | -0.00062946 | 89.9869 | 83.8654 | 1.5281 | 0.73606 | 0.00080469 | 15.7996 | 13.5892
80340 | 22.3167 | 1799.897 | 90.0133 | 25.7344 | 40.0193 | 187.0393 | 40.0349 | 89.996 | 95.2348 | 95.8822 | 98.96 | 116.8026 | 81.1894 | 20.4252 | 564.0934 | 387.5513 | 100.9221 | 104.0226 | 102.8798 | 0.73172 | 0.83598 | 0.85223 | -0.00062946 | 89.9588 | 84.2243 | 1.5111 | 0.7317 | 0.00080819 | 16.4917 | 14.2681
80370 | 22.325 | 1799.853 | 90.0154 | 25.528 | 40.0228 | 187.0686 | 40.0242 | 90.0064 | 95.2544 | 95.8878 | 98.96 | 110.74 | 78.376 | 20.4252 | 568.2291 | 387.5513 | 100.8205 | 104.0047 | 102.8855 | 0.73614 | 0.83598 | 0.85223 | -0.00062946 | 89.9883 | 83.9769 | 1.5086 | 0.73614 | 0.00080575 | 15.7883 | 13.5781
80400 | 22.3333 | 1800.299 | 89.9956 | 25.4211 | 40.0096 | 187.0565 | 40.0066 | 90.0076 | 95.24 | 95.8834 | 98.96 | 107.2403 | 81.5965 | 20.4251 | 574.426 | 387.5513 | 100.8886 | 104.0133 | 102.9262 | 0.73555 | 0.83598 | 0.85223 | -0.00062946 | 90.0075 | 84.0391 | 1.4852 | 0.73555 | 0.00080631 | 15.8803 | 13.6684
80430 | 22.3417 | 1799.489 | 90.0431 | 25.6428 | 40.0384 | 187.1354 | 39.9792 | 90.0178 | 95.2575 | 95.8878 | 98.96 | 113.7898 | 77.686 | 20.4251 | 567.7019 | 387.5513 | 100.618 | 104.0322 | 102.8909 | 0.73586 | 0.83598 | 0.85223 | -0.00062946 | 89.9747 | 84.0543 | 1.498 | 0.73585 | 0.00080653 | 15.8337 | 13.6227
80460 | 22.35 | 1799.692 | 90.0194 | 25.7389 | 40.0296 | 187.0985 | 39.9748 | 89.9958 | 95.2632 | 95.8914 | 98.96 | 107.1809 | 82.4945 | 20.4251 | 556.3549 | 387.2076 | 100.785 | 104.0074 | 102.8787 | 0.7356 | 0.83598 | 0.85223 | -0.00062946 | 89.9643 | 84.0058 | 1.5025 | 0.73558 | 0.00080608 | 15.8765 | 13.6646
80490 | 22.3583 | 1799.981 | 90.0382 | 25.7422 | 40.0266 | 187.1484 | 39.9704 | 89.9905 | 95.2555 | 95.8832 | 98.96 | 122.871 | 79.2604 | 20.4251 | 551.9567 | 387.2076 | 100.7871 | 104.0194 | 102.8877 | 0.73576 | 0.83598 | 0.85223 | -0.00062946 | 89.9803 | 84.0432 | 1.5507 | 0.73575 | 0.00080641 | 15.849 | 13.6377
80520 | 22.3667 | 1799.712 | 90.0341 | 25.4832 | 40.0552 | 187.1624 | 39.956 | 90.0136 | 95.2445 | 95.8884 | 98.96 | 107.5101 | 79.5971 | 20.5406 | 556.3232 | 387.5513 | 100.7096 | 104.0238 | 102.871 | 0.73605 | 0.83598 | 0.85223 | -0.00062946 | 89.9837 | 84.0415 | 1.5048 | 0.73604 | 0.00080638 | 15.8041 | 13.5937
80550 | 22.375 | 1799.79 | 90.0269 | 25.3056 | 40.0441 | 187.0946 | 39.9692 | 90.0174 | 95.2354 | 95.8854 | 98.96 | 124.431 | 79.577 | 20.5864 | 562.5422 | 387.5513 | 100.6655 | 104.0248 | 102.899 | 0.73189 | 0.83598 | 0.85223 | -0.00062946 | 89.9545 | 84.0887 | 1.4819 | 0.73186 | 0.0008069 | 16.4658 | 14.2427
80580 | 22.3833 | 1800.101 | 90.0127 | 25.5242 | 40.0176 | 187.1285 | 39.997 | 89.9933 | 95.2568 | 95.8738 | 98.96 | 103.3668 | 77.6262 | 20.9501 | 574.3205 | 387.2076 | 100.664 | 103.9989 | 102.9194 | 0.73617 | 0.83598 | 0.85223 | -0.00062946 | 89.9864 | 83.8949 | 1.4967 | 0.73616 | 0.00080497 | 15.7839 | 13.5738
80610 | 22.3917 | 1800.221 | 90.0074 | 25.7324 | 40.0202 | 187.1771 | 39.9797 | 90.0312 | 95.2223 | 95.8804 | 98.96 | 114.4651 | 77.2206 | 20.4251 | 575.7466 | 387.5513 | 100.6128 | 104.0059 | 102.9073 | 0.73555 | 0.83598 | 0.85223 | -0.00062946 | 89.9657 | 84.0925 | 1.503 | 0.73553 | 0.00080691 | 15.8844 | 13.6724
80640 | 22.4 | 1800.223 | 90.0118 | 25.7174 | 40.0493 | 187.2376 | 39.9773 | 89.9995 | 95.2282 | 95.8827 | 98.96 | 130.2587 | 78.1876 | 20.4251 | 567.2792 | 387.2076 | 100.6546 | 104.0277 | 102.8682 | 0.73612 | 0.83598 | 0.85223 | -0.00062946 | 89.9765 | 84.0444 | 1.4983 | 0.73611 | 0.00080643 | 15.7929 | 13.5827
80670 | 22.4083 | 1800.059 | 90.0281 | 25.5719 | 40.0318 | 187.2802 | 39.9836 | 90.0022 | 95.2444 | 95.89 | 98.96 | 117.0704 | 76.1725 | 20.4251 | 551.1047 | 387.5513 | 100.7191 | 104.0369 | 102.9388 | 0.73559 | 0.83598 | 0.85223 | -0.00062946 | 89.9901 | 84.1215 | 1.5182 | 0.73559 | 0.00080714 | 15.8751 | 13.6633
80700 | 22.4167 | 1800.497 | 90.0345 | 25.3735 | 40.0133 | 187.3049 | 39.9756 | 89.9849 | 95.2175 | 95.8835 | 98.96 | 115.4124 | 78.9988 | 20.8585 | 557.1655 | 387.5513 | 100.8937 | 104.0359 | 102.9194 | 0.73581 | 0.83598 | 0.85223 | -0.00062946 | 89.9931 | 84.0375 | 1.52 | 0.73581 | 0.00080632 | 15.8398 | 13.6286
80730 | 22.425 | 1800.361 | 90.0035 | 25.4802 | 40.0525 | 186.8899 | 39.9699 | 90.0091 | 95.2082 | 95.8543 | 98.96 | 118.4523 | 79.6088 | 21.1855 | 558.8776 | 387.5513 | 100.5906 | 104.0553 | 102.9638 | 0.73586 | 0.83598 | 0.85223 | -0.00062946 | 90.0221 | 83.9745 | 1.4978 | 0.73587 | 0.00080565 | 15.8299 | 13.619
80760 | 22.4333 | 1800.2 | 89.9811 | 25.6661 | 40.0612 | 187.0984 | 39.9892 | 89.964 | 95.2493 | 95.8836 | 98.96 | 122.537 | 81.6003 | 20.4475 | 573.8695 | 387.5513 | 100.5116 | 104.0044 | 102.9054 | 0.73317 | 0.83598 | 0.85223 | -0.00062946 | 89.9916 | 84.1951 | 1.5128 | 0.73316 | 0.00080784 | 16.2582 | 14.039
80790 | 22.4417 | 1800.544 | 89.9967 | 25.7394 | 40.0386 | 187.2996 | 39.9644 | 90.0006 | 95.241 | 95.8859 | 98.96 | 110.5309 | 78.724 | 20.4251 | 571.6611 | 387.2076 | 100.4377 | 103.9951 | 102.8923 | 0.73587 | 0.83598 | 0.85223 | -0.00062946 | 90.003 | 84.0185 | 1.5173 | 0.73588 | 0.00080612 | 15.8293 | 13.6184
80820 | 22.45 | 1800.214 | 90.0038 | 25.5659 | 40.0085 | 187.1882 | 39.9749 | 90.0129 | 95.2525 | 95.888 | 98.96 | 101.8522 | 80.6311 | 20.4251 | 574.6647 | 387.5513 | 100.8401 | 104.0055 | 102.9126 | 0.73555 | 0.83598 | 0.85223 | -0.00062946 | 90.0058 | 84.121 | 1.514 | 0.73555 | 0.0008071 | 15.8802 | 13.6683
80850 | 22.4583 | 1799.357 | 89.9618 | 25.2976 | 40.0335 | 187.1696 | 39.9867 | 89.9895 | 95.2367 | 95.888 | 98.96 | 109.0319 | 76.0014 | 20.4251 | 558.5314 | 387.5513 | 100.9535 | 104.0169 | 102.9129 | 0.73617 | 0.83598 | 0.85223 | -0.00062946 | 89.9943 | 84.0418 | 1.5097 | 0.73617 | 0.00080636 | 15.7833 | 13.5732
80880 | 22.4667 | 1800.2 | 89.9737 | 25.5108 | 40.0117 | 187.2057 | 39.9954 | 90.0187 | 95.2341 | 95.8827 | 98.96 | 118.7743 | 78.8247 | 20.4251 | 549.6903 | 387.2076 | 101.0487 | 104.0317 | 102.8923 | 0.73555 | 0.83598 | 0.85223 | -0.00062946 | 89.9981 | 84.1239 | 1.4762 | 0.73555 | 0.00080714 | 15.8812 | 13.6692
80910 | 22.475 | 1800.087 | 89.987 | 25.6692 | 39.9943 | 187.2111 | 40.0576 | 89.9998 | 95.2625 | 95.8814 | 98.96 | 103.8085 | 81.2738 | 20.4252 | 553.1292 | 387.2076 | 100.9759 | 104.026 | 102.8651 | 0.73615 | 0.83598 | 0.85223 | -0.00062946 | 90.0095 | 84.0301 | 1.5232 | 0.73615 | 0.00080622 | 15.7853 | 13.5752
80940 | 22.4833 | 1799.84 | 89.9882 | 25.7272 | 40.0029 | 187.1808 | 40.05 | 89.9943 | 95.2324 | 95.8821 | 98.96 | 127.6695 | 81.7098 | 20.4345 | 565.6511 | 387.5513 | 100.7788 | 104.0306 | 102.9185 | 0.73555 | 0.83598 | 0.85223 | -0.00062946 | 90.031 | 84.037 | 1.5 | 0.73557 | 0.00080623 | 15.8773 | 13.6655
80970 | 22.4917 | 1799.896 | 89.9809 | 25.6361 | 40.0204 | 187.1849 | 40.0352 | 90.0043 | 95.2338 | 95.8842 | 98.96 | 109.475 | 75.4982 | 20.4681 | 571.5844 | 387.5513 | 100.6769 | 104.0042 | 102.8989 | 0.73207 | 0.83598 | 0.85223 | -0.00062946 | 90.014 | 84.3475 | 1.4829 | 0.73208 | 0.00080925 | 16.4311 | 14.2086
81000 | 22.5 | 1800.309 | 89.9635 | 25.3571 | 40.0145 | 187.2444 | 40.0216 | 89.9865 | 95.2425 | 95.8866 | 98.96 | 119.2969 | 73.8934 | 20.4361 | 576.8657 | 387.5513 | 100.6974 | 103.9952 | 102.9148 | 0.73617 | 0.83598 | 0.85223 | -0.00062946 | 90.0316 | 83.9741 | 1.5214 | 0.73619 | 0.00080563 | 15.7796 | 13.5696
81030 | 22.5083 | 1800.116 | 89.9697 | 25.4631 | 39.9894 | 187.1374 | 40.0068 | 89.9925 | 95.2417 | 95.8869 | 98.96 | 110.4202 | 80.1247 | 20.4251 | 573.951 | 387.2076 | 100.6138 | 104.0134 | 102.8923 | 0.73555 | 0.83598 | 0.85223 | -0.00062946 | 89.9991 | 84.0195 | 1.4884 | 0.73555 | 0.00080614 | 15.8801 | 13.6681
81060 | 22.5167 | 1799.846 | 89.9634 | 25.5507 | 40.0165 | 187.2438 | 40.001 | 90.0157 | 95.2651 | 95.8823 | 98.96 | 116.8125 | 78.4041 | 20.4251 | 565.9606 | 387.2076 | 100.8743 | 104.0319 | 102.9126 | 0.73647 | 0.83598 | 0.85223 | -0.00062946 | 89.9975 | 83.9527 | 1.5367 | 0.73647 | 0.0008055 | 15.7358 | 13.5266
81090 | 22.525 | 1800.634 | 89.9605 | 25.5806 | 39.9807 | 187.0982 | 39.9864 | 89.9987 | 95.2476 | 95.8865 | 98.96 | 108.5036 | 79.6612 | 20.4251 | 551.1723 | 387.5513 | 100.9932 | 104.0244 | 102.96 | 0.73555 | 0.83598 | 0.85223 | -0.00062946 | 89.9866 | 84.0948 | 1.5282 | 0.73554 | 0.00080689 | 15.8823 | 13.6703
81120 | 22.5333 | 1800.378 | 89.9757 | 25.5126 | 39.9882 | 187.3036 | 39.9711 | 89.9754 | 95.2138 | 95.8843 | 98.96 | 117.2949 | 77.4605 | 20.4439 | 550.3604 | 387.2076 | 101.1342 | 104.0384 | 102.9126 | 0.73453 | 0.83598 | 0.85223 | -0.00062946 | 89.9958 | 84.1953 | 1.5098 | 0.73453 | 0.00080783 | 16.0419 | 13.8269
81150 | 22.5417 | 1800.441 | 89.9772 | 25.2988 | 40.0062 | 187.1959 | 39.9907 | 90.0046 | 95.2388 | 95.8813 | 98.96 | 114.4226 | 79.2367 | 20.4292 | 556.7785 | 387.5513 | 101.0982 | 104.0102 | 102.8925 | 0.73617 | 0.83598 | 0.85223 | -0.00062946 | 90.0204 | 84.1089 | 1.5098 | 0.73618 | 0.00080695 | 15.7807 | 13.5707
81180 | 22.55 | 1799.585 | 89.9727 | 25.5135 | 39.9629 | 187.2489 | 39.9749 | 89.9899 | 95.2328 | 95.884 | 98.96 | 117.7647 | 78.6001 | 20.5338 | 562.5767 | 387.5513 | 101.0656 | 103.9961 | 102.9329 | 0.73573 | 0.83598 | 0.85223 | -0.00062946 | 90.0123 | 84.1359 | 1.5044 | 0.73574 | 0.00080722 | 15.8503 | 13.6389
81210 | 22.5583 | 1800.441 | 89.9919 | 25.6238 | 39.939 | 187.1214 | 39.9559 | 89.9894 | 95.2254 | 95.8801 | 98.96 | 104.3791 | 74.5665 | 20.4266 | 571.038 | 387.5513 | 100.8036 | 103.9903 | 102.9194 | 0.73555 | 0.83598 | 0.85223 | -0.00062946 | 90.0253 | 84.1471 | 1.5003 | 0.73557 | 0.0008073 | 15.8781 | 13.6662
81240 | 22.5667 | 1800.075 | 89.9761 | 25.6548 | 39.931 | 187.1222 | 39.9565 | 89.9886 | 95.2248 | 95.8606 | 98.96 | 118.2229 | 74.9517 | 21.0626 | 572.6426 | 387.2076 | 100.7047 | 104.0422 | 102.9057 | 0.73555 | 0.83598 | 0.85223 | -0.00062946 | 90.0047 | 84.0147 | 1.4909 | 0.73555 | 0.00080608 | 15.8805 | 13.6686
81270 | 22.575 | 1799.724 | 89.9793 | 25.5643 | 39.9415 | 187.073 | 39.9771 | 90.0024 | 95.2438 | 95.8834 | 98.96 | 112.3119 | 80.2369 | 20.4251 | 569.8907 | 387.5513 | 100.7758 | 104.0043 | 102.9194 | 0.73612 | 0.83598 | 0.85223 | -0.00062946 | 90.018 | 83.9874 | 1.5013 | 0.73613 | 0.00080579 | 15.7889 | 13.5788
81300 | 22.5833 | 1800.681 | 89.9887 | 25.2583 | 39.9677 | 186.9841 | 39.9796 | 90.0039 | 95.2259 | 95.8836 | 98.96 | 113.7361 | 78.9604 | 20.4251 | 553.6107 | 387.2076 | 100.7179 | 104.0146 | 102.8849 | 0.73537 | 0.83598 | 0.85223 | -0.00062946 | 90.0026 | 84.0985 | 1.4738 | 0.73537 | 0.00080689 | 15.9089 | 13.6964
81330 | 22.5917 | 1800.006 | 89.9944 | 25.4224 | 39.959 | 187.049 | 39.9855 | 90.0054 | 95.2146 | 95.8824 | 98.96 | 116.7975 | 80.808 | 20.5289 | 550.8045 | 387.2076 | 100.746 | 104.0388 | 102.9106 | 0.73613 | 0.83598 | 0.85223 | -0.00062946 | 90.0314 | 84.0015 | 1.5235 | 0.73614 | 0.00080589 | 15.7869 | 13.5768
81360 | 22.6 | 1800.198 | 89.9999 | 25.5475 | 39.9708 | 187.1101 | 40.0178 | 89.9918 | 95.2224 | 95.8785 | 98.96 | 119.8028 | 76.5502 | 20.5053 | 560.5481 | 387.5513 | 100.6937 | 104.0334 | 102.9199 | 0.73616 | 0.83598 | 0.85223 | -0.00062946 | 90.0385 | 84.1242 | 1.5038 | 0.73619 | 0.00080705 | 15.7805 | 13.5704
81390 | 22.6083 | 1799.958 | 89.9972 | 25.5755 | 39.9905 | 187.0083 | 40.0224 | 90.0157 | 95.2359 | 95.8827 | 98.96 | 111.8719 | 75.5787 | 20.4715 | 572.0652 | 387.2076 | 100.6991 | 104.0144 | 102.8719 | 0.73516 | 0.83598 | 0.85223 | -0.00062946 | 90.0211 | 84.1034 | 1.5131 | 0.73517 | 0.00080689 | 15.9409 | 13.7278
81420 | 22.6167 | 1799.517 | 90.055 | 25.5599 | 40.0234 | 186.9147 | 40.0502 | 90.0483 | 95.2485 | 95.885 | 98.96 | 121.5111 | 77.0858 | 20.4251 | 571.5912 | 387.2076 | 100.8699 | 104.0055 | 102.8927 | 0.73588 | 0.83598 | 0.85223 | -0.00062946 | 90.0598 | 84.0557 | 1.4876 | 0.73591 | 0.00080635 | 15.8234 | 13.6126
81450 | 22.625 | 1799.429 | 90.0101 | 25.2682 | 39.995 | 186.903 | 40.0688 | 90.0026 | 95.2305 | 95.8855 | 98.96 | 113.0042 | 76.4942 | 20.4294 | 577.0555 | 387.2076 | 100.6497 | 104.0065 | 102.9261 | 0.73453 | 0.83598 | 0.85223 | -0.00062946 | 90.0306 | 84.2202 | 1.3443 | 0.73455 | 0.00080799 | 16.0391 | 13.8241
81480 | 22.6333 | 1799.858 | 90.0059 | 25.3056 | 39.9967 | 186.8773 | 40.0598 | 90.0002 | 95.2584 | 95.8841 | 98.96 | 110.6809 | 73.8453 | 20.4251 | 558.8101 | 387.2076 | 100.7926 | 103.9973 | 102.9058 | 0.73605 | 0.83598 | 0.85223 | -0.00062946 | 90.0183 | 84.0938 | 1.5045 | 0.73607 | 0.00080681 | 15.7994 | 13.589
81510 | 22.6417 | 1800.072 | 90.031 | 25.503 | 40.0135 | 186.8839 | 40.0752 | 89.9952 | 95.2601 | 95.8814 | 98.96 | 109.0879 | 81.555 | 20.4251 | 547.7888 | 387.2076 | 101.0463 | 104.001 | 102.8923 | 0.73559 | 0.83598 | 0.85223 | -0.00062946 | 90.0287 | 84.0883 | 1.4747 | 0.73561 | 0.00080673 | 15.8709 | 13.6591
81540 | 22.65 | 1799.911 | 90.0129 | 25.6546 | 40.0124 | 186.9804 | 40.0489 | 89.9852 | 95.2181 | 95.882 | 98.96 | 114.0012 | 76.613 | 20.5055 | 550.2779 | 387.2076 | 100.9845 | 104.0007 | 102.9035 | 0.73583 | 0.83598 | 0.85223 | -0.00062946 | 90.0275 | 84.0758 | 1.5116 | 0.73585 | 0.00080661 | 15.8341 | 13.6231
81570 | 22.6583 | 1799.627 | 90.037 | 25.6047 | 40.0386 | 187.0145 | 40.1102 | 90.0227 | 95.2609 | 95.8863 | 98.96 | 117.016 | 79.8089 | 20.4449 | 562.9561 | 387.5513 | 100.9806 | 104.0063 | 102.888 | 0.73555 | 0.83598 | 0.85223 | -0.00062946 | 90.0513 | 84.1002 | 1.486 | 0.73558 | 0.0008068 | 15.8759 | 13.664
81600 | 22.6667 | 1799.603 | 90.0258 | 25.2988 | 40.0405 | 186.9384 | 40.0727 | 89.9925 | 95.222 | 95.8797 | 98.96 | 115.6408 | 82.9573 | 20.6624 | 567.0501 | 387.5513 | 101.0193 | 104.0067 | 102.9329 | 0.73458 | 0.83598 | 0.85223 | -0.00062946 | 90.0204 | 84.0163 | 1.5362 | 0.7346 | 0.00080606 | 16.0312 | 13.8164
81630 | 22.675 | 1800.206 | 90.0322 | 25.24 | 40.0028 | 186.8499 | 40.0427 | 90.0108 | 95.2365 | 95.882 | 98.96 | 107.4373 | 82.5544 | 20.5183 | 574.2488 | 387.2076 | 100.9169 | 104.0087 | 102.9146 | 0.73549 | 0.83598 | 0.85223 | -0.00062946 | 90.0204 | 83.9071 | 1.518 | 0.7355 | 0.00080501 | 15.8877 | 13.6757
81660 | 22.6833 | 1799.501 | 90.0097 | 25.4694 | 40.0638 | 186.9115 | 40.0174 | 90.0043 | 95.2194 | 95.8878 | 98.96 | 111.1661 | 81.8725 | 20.4251 | 568.5701 | 387.2076 | 100.768 | 104.0126 | 102.8787 | 0.73413 | 0.83598 | 0.85223 | -0.00062946 | 89.9841 | 83.9857 | 1.3625 | 0.73412 | 0.00080585 | 16.1073 | 13.891
81690 | 22.6917 | 1800.053 | 90.0312 | 25.5343 | 40.0245 | 186.8997 | 39.9976 | 90.0015 | 95.2841 | 95.8875 | 98.96 | 109.8476 | 80.9726 | 20.4251 | 561.5892 | 387.2076 | 100.7101 | 103.9986 | 102.8923 | 0.73555 | 0.83598 | 0.85223 | -0.00062946 | 89.9859 | 83.8958 | 1.499 | 0.73555 | 0.00080498 | 15.8813 | 13.6693
81720 | 22.7 | 1799.896 | 89.9939 | 25.5298 | 40.076 | 186.9528 | 39.9531 | 90.0118 | 95.2305 | 95.8841 | 98.96 | 107.9919 | 78.9041 | 20.4536 | 552.1058 | 387.5513 | 100.7337 | 104.0279 | 102.9058 | 0.73555 | 0.83598 | 0.85223 | -0.00062946 | 89.9896 | 83.9843 | 1.505 | 0.73554 | 0.00080582 | 15.882 | 13.67
81750 | 22.7083 | 1799.797 | 89.9951 | 25.3529 | 40.0581 | 186.9026 | 39.9414 | 89.9967 | 95.209 | 95.8819 | 98.96 | 113.4206 | 80.0737 | 20.5435 | 550.4073 | 387.5513 | 100.6247 | 104.0198 | 102.9118 | 0.73586 | 0.83598 | 0.85223 | -0.00062946 | 89.9971 | 83.9519 | 1.5222 | 0.73586 | 0.00080549 | 15.8323 | 13.6213
81780 | 22.7167 | 1799.622 | 89.9923 | 25.2058 | 40.0564 | 186.9199 | 39.9269 | 90.0086 | 95.2538 | 95.8854 | 98.96 | 103.4439 | 79.924 | 20.572 | 558.2794 | 387.2076 | 100.7101 | 104.0208 | 102.9261 | 0.73555 | 0.83598 | 0.85223 | -0.00062946 | 90.0024 | 84.0546 | 1.5032 | 0.73555 | 0.00080647 | 15.8809 | 13.669
81810 | 22.725 | 1800.181 | 89.9965 | 25.4218 | 40.0441 | 186.9106 | 39.9356 | 89.9989 | 95.2234 | 95.8817 | 98.96 | 126.3061 | 77.383 | 20.4256 | 570.618 | 387.2076 | 100.7567 | 104.0107 | 102.8936 | 0.73535 | 0.83598 | 0.85223 | -0.00062946 | 89.9976 | 84.0094 | 1.5477 | 0.73535 | 0.00080604 | 15.9122 | 13.6997
81840 | 22.7333 | 1800.015 | 89.9877 | 25.5112 | 40.0326 | 187.0337 | 39.9334 | 90.0022 | 95.2329 | 95.8784 | 98.96 | 125.1189 | 78.4467 | 20.4251 | 575.0354 | 387.5513 | 100.952 | 103.9973 | 102.9015 | 0.73562 | 0.83598 | 0.85223 | -0.00062946 | 89.9893 | 84.0328 | 1.528 | 0.73561 | 0.00080629 | 15.8712 | 13.6594
81870 | 22.7417 | 1800.513 | 89.9722 | 25.5434 | 40.0504 | 187.0119 | 39.9413 | 89.9938 | 95.2184 | 95.8898 | 98.96 | 114.4737 | 75.0939 | 20.4251 | 574.149 | 387.2076 | 101.1732 | 104.007 | 102.9397 | 0.73355 | 0.83598 | 0.85223 | -0.00062946 | 89.9763 | 84.1114 | 1.4235 | 0.73353 | 0.00080707 | 16.2001 | 13.982
81900 | 22.75 | 1800.268 | 89.9845 | 25.4225 | 40.0233 | 187.0468 | 39.9245 | 90.0043 | 95.2174 | 95.887 | 98.96 | 112.9473 | 79.6463 | 20.4251 | 560.9468 | 387.5513 | 101.1648 | 103.9886 | 102.8855 | 0.73606 | 0.83598 | 0.85223 | -0.00062946 | 89.9778 | 84.066 | 1.5147 | 0.73605 | 0.00080663 | 15.8023 | 13.5919
81930 | 22.7583 | 1799.432 | 89.9905 | 25.1775 | 40.0566 | 187.0729 | 39.9258 | 90.0194 | 95.2277 | 95.8835 | 98.96 | 110.6979 | 78.3598 | 20.4627 | 556.3816 | 387.5513 | 101.0208 | 104.0109 | 102.9058 | 0.73555 | 0.83598 | 0.85223 | -0.00062946 | 89.9775 | 84.111 | 1.4998 | 0.73553 | 0.00080706 | 15.8832 | 13.6712
81960 | 22.7667 | 1800.145 | 89.973 | 25.3192 | 40.0653 | 186.8268 | 39.9572 | 89.9828 | 95.2152 | 95.8833 | 98.96 | 114.506 | 77.6299 | 20.5055 | 549.772 | 387.5513 | 101.0157 | 104.0275 | 102.9248 | 0.73619 | 0.83598 | 0.85223 | -0.00062946 | 89.9833 | 84.0166 | 1.5414 | 0.73618 | 0.00080614 | 15.7816 | 13.5716
81990 | 22.775 | 1801.071 | 89.9808 | 25.4859 | 40.0479 | 186.8536 | 39.9912 | 90.0061 | 95.2463 | 95.8784 | 98.96 | 110.4849 | 78.0398 | 20.4251 | 564.1041 | 387.5513 | 100.8921 | 104.0105 | 102.9149 | 0.73555 | 0.83598 | 0.85223 | -0.00062946 | 89.9771 | 84.0876 | 1.5097 | 0.73553 | 0.00080684 | 15.8832 | 13.6713
82020 | 22.7833 | 1799.539 | 89.985 | 25.5707 | 40.0539 | 186.841 | 40.0024 | 89.9863 | 95.2318 | 95.883 | 98.96 | 123.0515 | 79.9105 | 20.4259 | 567.9589 | 387.5513 | 100.9436 | 103.9859 | 102.899 | 0.73603 | 0.83598 | 0.85223 | -0.00062946 | 89.9685 | 84.1244 | 1.5231 | 0.73601 | 0.00080721 | 15.8083 | 13.5978
82050 | 22.7917 | 1800.377 | 89.9954 | 25.5892 | 40.0253 | 186.9277 | 40.0383 | 90.0277 | 95.2268 | 95.8886 | 98.96 | 107.0935 | 80.1169 | 20.4382 | 572.9245 | 387.2076 | 100.8437 | 103.9922 | 102.8993 | 0.73539 | 0.83598 | 0.85223 | -0.00062946 | 89.9721 | 84.078 | 1.5181 | 0.73537 | 0.00080676 | 15.9089 | 13.6965
82080 | 22.8 | 1799.563 | 89.9991 | 25.2657 | 40.0302 | 186.8557 | 40.0522 | 90.002 | 95.2546 | 95.8813 | 98.96 | 116.7109 | 76.8768 | 20.4434 | 569.6563 | 387.2076 | 100.6802 | 104.0158 | 102.8832 | 0.73554 | 0.83598 | 0.85223 | -0.00062946 | 89.9617 | 84.0272 | 1.4902 | 0.73551 | 0.00080629 | 15.8862 | 13.6742
82110 | 22.8083 | 1799.655 | 89.9835 | 25.2934 | 40.0451 | 186.9935 | 40.0762 | 90.0044 | 95.2434 | 95.8836 | 98.96 | 110.5962 | 78.3453 | 20.4251 | 560.6275 | 387.5513 | 101.0592 | 104.019 | 102.9216 | 0.73619 | 0.83598 | 0.85223 | -0.00062946 | 89.9725 | 83.9666 | 1.5117 | 0.73617 | 0.00080569 | 15.7831 | 13.5731
82140 | 22.8167 | 1799.427 | 90.0037 | 25.5003 | 40.0281 | 186.9254 | 40.0424 | 90.0096 | 95.2266 | 95.8876 | 98.96 | 111.59 | 76.6389 | 20.4251 | 550.4805 | 387.2076 | 101.1258 | 104.0129 | 102.9397 | 0.73555 | 0.83598 | 0.85223 | -0.00062946 | 89.9635 | 84.1095 | 1.4852 | 0.73552 | 0.00080708 | 15.8848 | 13.6728
82170 | 22.825 | 1799.618 | 90.007 | 25.5805 | 40.0436 | 187.0404 | 40.0308 | 90.0134 | 95.2391 | 95.881 | 98.96 | 114.5343 | 78.0882 | 20.436 | 555.0078 | 387.5513 | 101.1648 | 104.0208 | 102.899 | 0.73575 | 0.83598 | 0.85223 | -0.00062946 | 89.9702 | 84.1334 | 1.5195 | 0.73573 | 0.00080729 | 15.8516 | 13.6402
82200 | 22.8333 | 1800.275 | 90.0006 | 25.5667 | 40.0225 | 187.0356 | 40.0492 | 90.0148 | 95.2378 | 95.8875 | 98.96 | 115.5543 | 79.7483 | 20.4251 | 566.3528 | 387.5513 | 101.0081 | 103.994 | 102.8923 | 0.73584 | 0.83598 | 0.85223 | -0.00062946 | 89.977 | 83.9455 | 1.4988 | 0.73582 | 0.00080548 | 15.8377 | 13.6266
82230 | 22.8417 | 1800.132 | 90.0148 | 25.2913 | 40.0028 | 186.8783 | 40.0306 | 89.9907 | 95.2506 | 95.8862 | 98.96 | 116.4891 | 82.1241 | 20.5729 | 571.475 | 387.2076 | 101.0942 | 103.9961 | 102.9194 | 0.73121 | 0.83598 | 0.85223 | -0.00062946 | 89.9329 | 84.2173 | 1.4699 | 0.73116 | 0.00080818 | 16.5765 | 14.3513
82260 | 22.85 | 1799.837 | 89.9928 | 25.1891 | 39.9918 | 186.9814 | 40.0527 | 90.0038 | 95.2157 | 95.886 | 98.96 | 108.2409 | 76.2078 | 20.5408 | 575.2702 | 387.2076 | 100.9218 | 104.0066 | 102.9397 | 0.73559 | 0.83598 | 0.85223 | -0.00062946 | 89.9578 | 83.9821 | 1.5149 | 0.73556 | 0.00080587 | 15.8787 | 13.6668
82290 | 22.8583 | 1800.047 | 89.98 | 25.3958 | 40.0003 | 187.073 | 40.0281 | 90.0083 | 95.2555 | 95.8919 | 98.96 | 118.2755 | 80.576 | 20.4252 | 570.1934 | 387.2076 | 100.7923 | 104.0107 | 102.9058 | 0.73555 | 0.83598 | 0.85223 | -0.00062946 | 89.9549 | 84.005 | 1.5142 | 0.73552 | 0.0008061 | 15.8855 | 13.6735
82320 | 22.8667 | 1800.476 | 89.9938 | 25.5197 | 39.9838 | 187.0843 | 40.0322 | 89.9992 | 95.2394 | 95.8929 | 98.96 | 103.5882 | 79.173 | 20.4326 | 553.3062 | 387.2076 | 100.8969 | 104.0158 | 102.9198 | 0.73591 | 0.83598 | 0.85223 | -0.00062946 | 89.9534 | 84.0635 | 1.5212 | 0.73588 | 0.00080666 | 15.8282 | 13.6173
82350 | 22.875 | 1799.535 | 90.001 | 25.5122 | 39.9559 | 187.1006 | 39.9915 | 89.9962 | 95.2347 | 95.898 | 98.96 | 119.6684 | 78.6632 | 20.4382 | 554.2465 | 387.2076 | 100.648 | 104.0156 | 102.899 | 0.73553 | 0.83598 | 0.85223 | -0.00062946 | 89.9735 | 84.0634 | 1.5208 | 0.73552 | 0.00080662 | 15.8858 | 13.6737
82380 | 22.8833 | 1799.778 | 90.0001 | 25.4157 | 39.9583 | 187.0836 | 40.0268 | 89.9995 | 95.2465 | 95.8966 | 98.96 | 114.6558 | 77.2503 | 20.589 | 555.4715 | 387.2076 | 100.6059 | 104.037 | 102.9329 | 0.7356 | 0.83598 | 0.85223 | -0.00062946 | 89.9852 | 84.0162 | 1.539 | 0.73559 | 0.00080614 | 15.8741 | 13.6623
82410 | 22.8917 | 1800.14 | 89.9864 | 25.1294 | 39.9833 | 187.0207 | 39.9628 | 90.0021 | 95.2576 | 95.8947 | 98.96 | 119.4347 | 76.7642 | 20.59 | 567.9911 | 387.5513 | 100.5192 | 104.0102 | 102.9275 | 0.73554 | 0.83598 | 0.85223 | -0.00062946 | 90.0004 | 84.051 | 1.4971 | 0.73554 | 0.00080644 | 15.8821 | 13.6702
82440 | 22.9 | 1799.851 | 89.9916 | 25.2869 | 40.0021 | 186.9382 | 39.9387 | 89.9717 | 95.2299 | 95.8954 | 98.96 | 118.6696 | 76.7899 | 20.7894 | 572.8055 | 387.2076 | 100.8395 | 104.0119 | 102.9194 | 0.73138 | 0.83598 | 0.85223 | -0.00062946 | 89.9568 | 84.2491 | 1.4632 | 0.73136 | 0.00080843 | 16.5459 | 14.3212
82470 | 22.9083 | 1800.593 | 89.9791 | 25.4385 | 39.9427 | 187.0156 | 39.9442 | 90.0053 | 95.2366 | 95.9071 | 98.96 | 113.0519 | 75.6398 | 20.4261 | 573.7992 | 387.5513 | 100.9516 | 104.0062 | 102.9329 | 0.73556 | 0.83598 | 0.85223 | -0.00062946 | 89.9848 | 84.0897 | 1.5141 | 0.73555 | 0.00080684 | 15.8811 | 13.6691
82500 | 22.9167 | 1799.731 | 89.9613 | 25.4882 | 39.9667 | 186.9837 | 39.9173 | 89.9805 | 95.2175 | 95.8992 | 98.96 | 109.1252 | 79.001 | 20.4251 | 568.19 | 387.5513 | 100.8021 | 104.0182 | 102.9195 | 0.73555 | 0.83598 | 0.85223 | -0.00062946 | 89.9686 | 84.1101 | 1.4933 | 0.73553 | 0.00080707 | 15.8839 | 13.6719
82530 | 22.925 | 1800.485 | 89.9772 | 25.4891 | 39.9808 | 186.9845 | 39.9479 | 90.0113 | 95.2323 | 95.9019 | 98.96 | 118.0767 | 79.7678 | 20.4255 | 554.2878 | 387.2076 | 101.0247 | 104.0226 | 102.9126 | 0.73623 | 0.83598 | 0.85223 | -0.00062946 | 89.9919 | 83.9018 | 1.498 | 0.73623 | 0.00080502 | 15.7737 | 13.5638
82560 | 22.9333 | 1800.368 | 89.9715 | 25.2772 | 39.9915 | 187.0093 | 39.9092 | 90.014 | 95.2502 | 95.8986 | 98.96 | 109.7063 | 78.9935 | 20.8006 | 546.1012 | 387.5513 | 101.076 | 104.0133 | 102.9256 | 0.73559 | 0.83598 | 0.85223 | -0.00062946 | 89.9951 | 84.2489 | 1.4738 | 0.73559 | 0.00080835 | 15.8743 | 13.6625
82590 | 22.9417 | 1799.83 | 89.9837 | 25.2629 | 40 | 186.8773 | 39.9125 | 89.994 | 95.227 | 95.9009 | 98.96 | 115.2883 | 78.1492 | 20.7269 | 556.5726 | 387.5513 | 100.7427 | 104.0277 | 102.9126 | 0.73567 | 0.83598 | 0.85223 | -0.00062946 | 89.9993 | 84.1015 | 1.5344 | 0.73567 | 0.00080692 | 15.8612 | 13.6497
82620 | 22.95 | 1799.852 | 89.9841 | 25.4899 | 39.9868 | 186.8714 | 39.9257 | 90.0057 | 95.2446 | 95.9256 | 98.96 | 111.2614 | 79.8482 | 20.6731 | 569.9391 | 387.2076 | 100.8036 | 104.01 | 102.9165 | 0.73562 | 0.83598 | 0.85223 | -0.00062946 | 89.9987 | 83.9961 | 1.5062 | 0.73562 | 0.00080591 | 15.8698 | 13.6581
82650 | 22.9583 | 1800.086 | 89.994 | 25.4869 | 39.988 | 186.9247 | 39.9176 | 89.9924 | 95.2169 | 95.9222 | 98.96 | 113.5055 | 79.7899 | 20.756 | 567.7795 | 387.5513 | 100.9761 | 104.0075 | 102.9329 | 0.73361 | 0.83598 | 0.85223 | -0.00062946 | 90.003 | 84.2902 | 1.3145 | 0.73361 | 0.00080873 | 16.1871 | 13.9693
82680 | 22.9667 | 1800.486 | 89.9908 | 25.474 | 39.997 | 186.9038 | 39.9529 | 90.0031 | 95.2285 | 95.9186 | 98.96 | 110.6384 | 80.9715 | 20.4688 | 571.4402 | 387.2076 | 101.0753 | 103.9864 | 102.9058 | 0.73581 | 0.83598 | 0.85223 | -0.00062946 | 89.9969 | 83.8919 | 1.4942 | 0.73581 | 0.00080492 | 15.8398 | 13.6287
82710 | 22.975 | 1799.779 | 89.9933 | 25.4236 | 39.941 | 186.9066 | 39.9755 | 90.0091 | 95.2111 | 95.9214 | 98.96 | 109.2046 | 79.2573 | 20.4257 | 570.9738 | 387.2076 | 101.1243 | 104.0142 | 102.8923 | 0.73555 | 0.83598 | 0.85223 | -0.00062946 | 89.9957 | 84.0004 | 1.4704 | 0.73554 | 0.00080596 | 15.8814 | 13.6695
82740 | 22.9833 | 1799.498 | 90.002 | 25.3201 | 39.9882 | 186.8746 | 40.0057 | 89.9877 | 95.2567 | 95.9201 | 98.96 | 115.6939 | 79.8782 | 20.4283 | 560.6061 | 387.5513 | 101.1155 | 104.0191 | 102.9465 | 0.73589 | 0.83598 | 0.85223 | -0.00062946 | 90.0021 | 83.8759 | 1.5339 | 0.73589 | 0.00080475 | 15.8264 | 13.6155
82770 | 22.9917 | 1799.797 | 89.9914 | 25.399 | 39.9499 | 186.9323 | 40.0357 | 89.9929 | 95.2344 | 95.9266 | 98.96 | 120.005 | 79.9945 | 20.433 | 549.5929 | 387.2076 | 101.0736 | 104.0002 | 102.9259 | 0.73555 | 0.83598 | 0.85223 | -0.00062946 | 90.0099 | 83.8282 | 1.4991 | 0.73555 | 0.00080428 | 15.88 | 13.6681
82800 | 23 | 1799.284 | 90.0153 | 25.4342 | 39.9341 | 186.8724 | 40.018 | 89.9911 | 95.2393 | 95.9213 | 98.96 | 119.1081 | 79.5588 | 20.8218 | 554.1157 | 387.2076 | 100.7781 | 104.016 | 102.9126 | 0.73554 | 0.83598 | 0.85223 | -0.00062946 | 90.01 | 83.9822 | 1.5187 | 0.73555 | 0.00080575 | 15.8811 | 13.6692
82830 | 23.0083 | 1799.325 | 90.0172 | 25.4494 | 39.922 | 186.8345 | 40.053 | 89.9766 | 95.2578 | 95.924 | 98.96 | 103.6881 | 81.2753 | 20.6065 | 559.7118 | 387.5513 | 100.7373 | 104.0141 | 102.9126 | 0.73532 | 0.83598 | 0.85223 | -0.00062946 | 90.001 | 83.9941 | 1.4865 | 0.73532 | 0.00080589 | 15.9175 | 13.7048
82860 | 23.0167 | 1799.92 | 89.9881 | 25.4474 | 39.9243 | 186.8432 | 40.0136 | 90.0024 | 95.2375 | 95.9226 | 98.96 | 114.7571 | 79.7803 | 20.6612 | 570.8324 | 387.2076 | 100.8005 | 104.0156 | 102.8923 | 0.73198 | 0.83598 | 0.85223 | -0.00062946 | 89.9751 | 84.033 | 1.524 | 0.73196 | 0.00080632 | 16.4497 | 14.2269
82890 | 23.025 | 1800.18 | 89.9745 | 25.3802 | 39.9032 | 186.8624 | 40.0105 | 89.9969 | 95.2184 | 95.9249 | 98.96 | 115.7294 | 82.0926 | 20.6525 | 573.7495 | 387.2076 | 100.9535 | 104.0216 | 102.9058 | 0.73569 | 0.83598 | 0.85223 | -0.00062946 | 90.0048 | 83.9313 | 1.5093 | 0.73569 | 0.00080528 | 15.8586 | 13.6471
82920 | 23.0333 | 1799.972 | 89.9826 | 25.3906 | 39.9092 | 186.8309 | 40.0109 | 89.9907 | 95.2142 | 95.9259 | 98.96 | 106.5544 | 81.1359 | 20.4314 | 565.0154 | 387.2076 | 101.1194 | 104.0324 | 102.9261 | 0.73525 | 0.83598 | 0.85223 | -0.00062946 | 89.9767 | 84.0087 | 1.519 | 0.73524 | 0.00080608 | 15.9303 | 13.7175
82950 | 23.0417 | 1800.403 | 89.9916 | 25.4002 | 39.9314 | 186.928 | 40.0284 | 89.9976 | 95.2513 | 95.922 | 98.96 | 110.6704 | 80.964 | 20.4657 | 551.6739 | 387.2076 | 101.1573 | 104.0264 | 102.8923 | 0.73534 | 0.83598 | 0.85223 | -0.00062946 | 89.988 | 83.9165 | 1.4989 | 0.73533 | 0.00080517 | 15.9151 | 13.7026
82980 | 23.05 | 1800.024 | 89.9661 | 25.4284 | 39.9147 | 186.8237 | 40.0204 | 89.9857 | 95.2329 | 95.9211 | 98.96 | 107.7045 | 79.7647 | 20.48 | 556.2911 | 387.2076 | 101.0986 | 104.0381 | 102.8855 | 0.73523 | 0.83598 | 0.85223 | -0.00062946 | 89.9914 | 83.8683 | 1.5039 | 0.73523 | 0.0008047 | 15.9315 | 13.7186
83010 | 23.0583 | 1800.163 | 90.0154 | 25.3812 | 39.9079 | 186.8598 | 40.026 | 89.9966 | 95.2385 | 95.9161 | 98.96 | 120.1603 | 83.1478 | 20.9038 | 555.2683 | 387.2076 | 100.9564 | 104.0525 | 102.9329 | 0.73555 | 0.83598 | 0.85223 | -0.00062946 | 90.011 | 83.9748 | 1.5186 | 0.73555 | 0.00080568 | 15.8801 | 13.6682
83040 | 23.0667 | 1799.651 | 89.9768 | 25.3629 | 39.9129 | 186.763 | 40.0011 | 89.9899 | 95.2174 | 95.9231 | 98.96 | 105.285 | 82.6906 | 20.5117 | 566.241 | 387.2076 | 100.8984 | 104.032 | 102.9384 | 0.73545 | 0.83598 | 0.85223 | -0.00062946 | 90.0266 | 84.0101 | 1.5037 | 0.73546 | 0.00080599 | 15.8944 | 13.6822
83070 | 23.075 | 1799.774 | 89.9891 | 25.372 | 39.9214 | 186.7281 | 39.9837 | 90.0028 | 95.2146 | 95.9198 | 98.96 | 114.5976 | 77.4281 | 20.6053 | 572.1774 | 387.5513 | 101.0048 | 104.0023 | 102.9397 | 0.73563 | 0.83598 | 0.85223 | -0.00062946 | 90.0116 | 83.9387 | 1.4574 | 0.73564 | 0.00080533 | 15.8668 | 13.6551
83100 | 23.0833 | 1799.507 | 89.9844 | 25.3227 | 39.9031 | 186.7393 | 39.9871 | 90.0012 | 95.2373 | 95.9266 | 98.96 | 119.1023 | 82.2805 | 20.4981 | 575.4533 | 387.5513 | 100.9255 | 104.0122 | 102.9292 | 0.73544 | 0.83598 | 0.85223 | -0.00062946 | 90.0016 | 83.9012 | 1.512 | 0.73544 | 0.000805 | 15.8972 | 13.685
83130 | 23.0917 | 1799.826 | 89.9917 | 25.326 | 39.932 | 186.7975 | 40.0305 | 90.025 | 95.2489 | 95.9293 | 98.96 | 117.1481 | 79.9384 | 20.4591 | 561.3627 | 387.2076 | 101.0428 | 104.0292 | 102.9193 | 0.73437 | 0.83598 | 0.85223 | -0.00062946 | 90.0005 | 84.1415 | 1.3865 | 0.73437 | 0.0008073 | 16.0668 | 13.8513
83160 | 23.1 | 1800.2 | 89.9843 | 25.353 | 39.9263 | 186.6823 | 40.0012 | 90.0059 | 95.2344 | 95.922 | 98.96 | 118.8977 | 80.0483 | 20.4549 | 555.8301 | 387.2076 | 100.8611 | 104.0349 | 102.9465 | 0.73558 | 0.83598 | 0.85223 | -0.00062946 | 89.9962 | 83.8089 | 1.5059 | 0.73557 | 0.00080412 | 15.8769 | 13.665
83190 | 23.1083 | 1799.938 | 89.9783 | 25.3572 | 39.9499 | 186.8063 | 39.9786 | 89.9998 | 95.2124 | 95.9243 | 98.96 | 103.7171 | 79.5104 | 20.6308 | 545.5746 | 387.5513 | 100.8456 | 104.0227 | 102.9465 | 0.73523 | 0.83598 | 0.85223 | -0.00062946 | 90.0011 | 84.0131 | 1.512 | 0.73523 | 0.00080607 | 15.9307 | 13.7179
83220 | 23.1167 | 1800.262 | 89.9896 | 25.3422 | 40.001 | 186.8298 | 40.0224 | 89.9933 | 95.2252 | 95.9231 | 98.96 | 104.4859 | 81.8044 | 20.7573 | 558.5236 | 387.2076 | 100.6349 | 104.0309 | 102.9872 | 0.73539 | 0.83598 | 0.85223 | -0.00062946 | 90.0188 | 83.9976 | 1.5132 | 0.7354 | 0.00080588 | 15.9047 | 13.6923
83250 | 23.125 | 1799.781 | 90.0098 | 25.317 | 39.9733 | 186.8691 | 40.0235 | 90.0132 | 95.2281 | 95.9199 | 98.96 | 113.6662 | 75.399 | 20.8258 | 563.3583 | 387.2076 | 100.6534 | 104.0193 | 102.7912 | 0.73497 | 0.83598 | 0.85223 | -0.00062946 | 90.0214 | 84.0103 | 1.4917 | 0.73499 | 0.000806 | 15.9696 | 13.7559
83280 | 23.1333 | 1799.966 | 90.0165 | 25.3257 | 39.9881 | 186.7975 | 40.0156 | 90.026 | 95.2259 | 95.9221 | 98.96 | 109.3668 | 76.5786 | 20.5445 | 572.0564 | 387.2076 | 100.8211 | 104.0038 | 102.8059 | 0.7353 | 0.83598 | 0.85223 | -0.00062946 | 90.0053 | 83.8738 | 1.4501 | 0.7353 | 0.00080473 | 15.9198 | 13.7071
83310 | 23.1417 | 1800.181 | 90.0188 | 25.3712 | 39.9921 | 186.8065 | 39.989 | 89.9925 | 95.2363 | 95.9274 | 98.96 | 114.7878 | 75.5276 | 20.6742 | 576.7037 | 387.2076 | 100.5856 | 104.015 | 102.7437 | 0.73524 | 0.83598 | 0.85223 | -0.00062946 | 90.0006 | 83.8135 | 1.5052 | 0.73524 | 0.00080416 | 15.9301 | 13.7172
83340 | 23.15 | 1800.11 | 90.019 | 25.3151 | 39.9971 | 186.8191 | 39.9671 | 89.9804 | 95.235 | 95.9279 | 98.96 | 108.9219 | 75.5122 | 20.4254 | 569.3434 | 387.2076 | 100.9855 | 104.0187 | 102.7295 | 0.73485 | 0.83598 | 0.85223 | -0.00062946 | 89.9788 | 84.0039 | 1.5352 | 0.73484 | 0.00080603 | 15.9927 | 13.7787
83370 | 23.1583 | 1800.715 | 90.0042 | 25.329 | 39.9907 | 186.841 | 39.9811 | 90.0085 | 95.2362 | 95.9297 | 98.96 | 112.7326 | 74.7801 | 20.428 | 556.5677 | 387.2076 | 101.0574 | 104.0102 | 102.736 | 0.73551 | 0.83598 | 0.85223 | -0.00062946 | 89.9842 | 83.7262 | 1.5013 | 0.7355 | 0.00080336 | 15.8882 | 13.6762
83400 | 23.1667 | 1800.837 | 90.018 | 25.3168 | 39.9912 | 186.8811 | 39.9754 | 90.0168 | 95.2336 | 95.9211 | 98.96 | 114.3956 | 80.9696 | 20.7543 | 551.8014 | 387.2076 | 101.0332 | 104.0401 | 102.9328 | 0.73144 | 0.83598 | 0.85223 | -0.00062946 | 89.9684 | 84.1032 | 1.3703 | 0.73142 | 0.00080701 | 16.5364 | 14.312
83430 | 23.175 | 1800.501 | 90.0003 | 25.3077 | 39.9777 | 186.8945 | 39.9692 | 89.9688 | 95.2292 | 95.9255 | 98.96 | 111.5301 | 77.2239 | 20.7989 | 557.0903 | 387.2076 | 101.0851 | 104.0203 | 102.9534 | 0.73574 | 0.83598 | 0.85223 | -0.00062946 | 89.9923 | 83.9879 | 1.5173 | 0.73573 | 0.00080585 | 15.8522 | 13.6408
83460 | 23.1833 | 1800.457 | 90.0187 | 25.3231 | 39.9876 | 186.8691 | 39.9873 | 89.9896 | 95.231 | 95.9222 | 98.96 | 116.4325 | 76.6553 | 20.6414 | 565.5853 | 387.2076 | 100.9436 | 104.0264 | 102.9057 | 0.73528 | 0.83598 | 0.85223 | -0.00062946 | 90.0116 | 83.9955 | 1.4759 | 0.73528 | 0.00080588 | 15.9227 | 13.71
83490 | 23.1917 | 1800.626 | 90.0147 | 25.2854 | 39.9605 | 186.8219 | 39.9408 | 89.9984 | 95.2272 | 95.924 | 98.96 | 109.4623 | 78.4952 | 20.7507 | 572.5019 | 387.2076 | 100.8105 | 104.0171 | 102.9114 | 0.73555 | 0.83598 | 0.85223 | -0.00062946 | 89.9942 | 83.9739 | 1.5059 | 0.73555 | 0.00080571 | 15.8808 | 13.6689
83520 | 23.2 | 1800.26 | 90.0093 | 25.3165 | 39.949 | 186.856 | 39.9685 | 90.0084 | 95.1939 | 95.9224 | 98.96 | 114.7963 | 79.0143 | 20.4645 | 575.0267 | 387.2076 | 100.6581 | 104.0372 | 102.924 | 0.73554 | 0.83598 | 0.85223 | -0.00062946 | 89.9904 | 83.7901 | 1.4977 | 0.73553 | 0.00080395 | 15.883 | 13.671
83550 | 23.2083 | 1799.713 | 90.0071 | 25.269 | 39.9692 | 186.869 | 39.9724 | 89.9805 | 95.2391 | 95.922 | 98.96 | 101.4646 | 77.131 | 20.4958 | 564.2578 | 387.5513 | 100.7951 | 103.9977 | 102.9194 | 0.73453 | 0.83598 | 0.85223 | -0.00062946 | 89.9953 | 84.0305 | 1.5163 | 0.73452 | 0.00080625 | 16.0427 | 13.8277
83580 | 23.2167 | 1799.717 | 89.9988 | 25.2237 | 39.9842 | 186.8881 | 40.0088 | 90.011 | 95.2464 | 95.9268 | 98.96 | 115.5841 | 78.0645 | 20.7042 | 555.6801 | 387.2076 | 101.088 | 104.0386 | 102.9464 | 0.73523 | 0.83598 | 0.85223 | -0.00062946 | 89.9934 | 83.9609 | 1.4944 | 0.73523 | 0.00080559 | 15.9316 | 13.7187
83610 | 23.225 | 1799.854 | 90.0106 | 25.2217 | 39.9931 | 186.9078 | 40.0303 | 90.0077 | 95.2212 | 95.9265 | 98.96 | 101.0737 | 80.0586 | 20.8156 | 549.7996 | 387.5513 | 101.0756 | 104.0233 | 102.9435 | 0.73551 | 0.83598 | 0.85223 | -0.00062946 | 89.9975 | 83.981 | 1.4984 | 0.73551 | 0.00080577 | 15.8865 | 13.6744
83640 | 23.2333 | 1799.849 | 90.0009 | 25.1978 | 39.9653 | 186.9112 | 40.042 | 90.0152 | 95.2488 | 95.928 | 98.96 | 109.3259 | 78.9867 | 20.8475 | 555.8308 | 387.5513 | 100.9329 | 104.0303 | 102.9596 | 0.73561 | 0.83598 | 0.85223 | -0.00062946 | 90.0065 | 83.9927 | 1.4863 | 0.73562 | 0.00080586 | 15.8698 | 13.658
83670 | 23.2417 | 1799.873 | 89.9986 | 25.2448 | 39.9992 | 186.7862 | 40.0123 | 90.0161 | 95.234 | 95.9221 | 98.96 | 118.5969 | 86.8178 | 20.6988 | 562.4897 | 387.5513 | 101.0991 | 104.0153 | 103.0424 | 0.7352 | 0.83598 | 0.85223 | -0.00062946 | 90.0042 | 83.8756 | 1.4624 | 0.73521 | 0.00080474 | 15.9347 | 13.7218
83700 | 23.25 | 1799.851 | 89.9968 | 25.2744 | 39.9865 | 186.8096 | 40.0136 | 90.0013 | 95.1775 | 95.9277 | 98.96 | 110.1539 | 83.4336 | 20.6824 | 569.2546 | 387.5513 | 100.9099 | 104.0039 | 103.0414 | 0.73546 | 0.83598 | 0.85223 | -0.00062946 | 90.0003 | 83.9548 | 1.5284 | 0.73546 | 0.00080551 | 15.8942 | 13.682
83730 | 23.2583 | 1799.743 | 89.9686 | 25.2555 | 39.9636 | 186.8992 | 40.0211 | 89.992 | 95.2162 | 95.9292 | 98.96 | 119.9092 | 84.4099 | 20.5913 | 574.4367 | 387.2076 | 100.7544 | 104.0199 | 102.9534 | 0.73501 | 0.83598 | 0.85223 | -0.00062946 | 89.9971 | 83.8841 | 1.4838 | 0.73501 | 0.00080484 | 15.9659 | 13.7523
83760 | 23.2667 | 1800.608 | 89.9895 | 25.2529 | 39.9359 | 186.8992 | 40.0287 | 89.9624 | 95.2285 | 95.9283 | 98.96 | 115.6463 | 84.8211 | 20.6332 | 568.4257 | 387.2076 | 100.9683 | 104.0212 | 102.8719 | 0.73524 | 0.83598 | 0.85223 | -0.00062946 | 89.9874 | 83.888 | 1.4719 | 0.73524 | 0.0008049 | 15.9301 | 13.7172
83790 | 23.275 | 1800.239 | 90.003 | 25.2056 | 39.9601 | 186.891 | 40.0304 | 90.0025 | 95.2155 | 95.9249 | 98.96 | 109.1179 | 81.1043 | 20.5569 | 555.5126 | 387.2076 | 100.9654 | 104.0214 | 102.7499 | 0.73555 | 0.83598 | 0.85223 | -0.00062946 | 89.9744 | 83.8859 | 1.5355 | 0.73553 | 0.00080491 | 15.8835 | 13.6715
83820 | 23.2833 | 1799.805 | 89.9911 | 25.2151 | 39.984 | 186.8527 | 40.0296 | 89.9804 | 95.206 | 95.921 | 98.96 | 112.0663 | 80.9953 | 20.8299 | 555.4024 | 387.2076 | 101.0992 | 104.0192 | 102.7431 | 0.73552 | 0.83598 | 0.85223 | -0.00062946 | 89.9759 | 83.7171 | 1.5117 | 0.73551 | 0.00080329 | 15.8872 | 13.6752
83850 | 23.2917 | 1800.002 | 89.9516 | 25.1876 | 39.9828 | 186.6969 | 40.0116 | 89.9889 | 95.1879 | 95.9304 | 98.96 | 115.2789 | 82.1047 | 20.9764 | 555.1149 | 387.2076 | 101.0237 | 104.0245 | 102.8705 | 0.73586 | 0.83598 | 0.85223 | -0.00062946 | 89.974 | 83.77 | 1.5172 | 0.73584 | 0.0008038 | 15.8345 | 13.6235
83880 | 23.3 | 1799.38 | 89.9753 | 25.1403 | 39.9958 | 186.8147 | 40.0056 | 89.9746 | 95.2058 | 95.9291 | 98.96 | 122.1312 | 80.4528 | 20.8138 | 559.3885 | 387.5513 | 100.9961 | 103.9987 | 102.9262 | 0.73555 | 0.83598 | 0.85223 | -0.00062946 | 89.9819 | 83.8201 | 1.4974 | 0.73554 | 0.00080426 | 15.8828 | 13.6708
83910 | 23.3083 | 1800.322 | 89.943 | 25.1753 | 39.9813 | 186.8613 | 40.0106 | 89.9984 | 95.2143 | 95.9265 | 98.96 | 113.3564 | 82.6055 | 21.0172 | 567.5338 | 387.2076 | 101.0257 | 103.9992 | 102.9532 | 0.73386 | 0.83598 | 0.85223 | -0.00062946 | 89.9811 | 84.0717 | 1.49 | 0.73385 | 0.00080668 | 16.149 | 13.932
83940 | 23.3167 | 1799.774 | 89.995 | 25.1582 | 39.9755 | 186.9521 | 40.0603 | 89.9576 | 95.2209 | 95.9337 | 98.96 | 106.1411 | 84.8552 | 20.5932 | 571.2753 | 387.5513 | 100.8228 | 104.0042 | 103.0481 | 0.73553 | 0.83598 | 0.85223 | -0.00062946 | 89.9922 | 84.1023 | 1.4894 | 0.73553 | 0.00080695 | 15.8841 | 13.6721
83970 | 23.325 | 1799.546 | 89.989 | 25.1745 | 40.0002 | 186.8465 | 40.0345 | 89.9975 | 95.2039 | 95.9217 | 98.96 | 115.4768 | 79.2389 | 20.6673 | 570.3532 | 387.5513 | 100.8916 | 104.0165 | 103.0549 | 0.73523 | 0.83598 | 0.85223 | -0.00062946 | 89.9945 | 84.1487 | 1.5236 | 0.73523 | 0.00080739 | 15.931 | 13.7181
84000 | 23.3333 | 1799.959 | 89.9618 | 25.1817 | 39.9642 | 186.8621 | 40.0097 | 90.0044 | 95.216 | 95.9261 | 98.96 | 110.8833 | 80.7063 | 20.7447 | 560.4815 | 387.2076 | 100.7493 | 103.9938 | 102.9057 | 0.73555 | 0.83598 | 0.85223 | -0.00062946 | 89.99 | 84.0463 | 1.5265 | 0.73554 | 0.00080641 | 15.8817 | 13.6697
84030 | 23.3417 | 1800.326 | 89.9887 | 25.2127 | 39.98 | 186.8409 | 39.9764 | 90.0248 | 95.2206 | 95.9227 | 98.96 | 101.7676 | 81.5698 | 20.8127 | 555.5233 | 387.2076 | 100.7395 | 103.996 | 102.9035 | 0.73545 | 0.83598 | 0.85223 | -0.00062946 | 89.9905 | 84.1208 | 1.4924 | 0.73545 | 0.00080713 | 15.8972 | 13.6849
84060 | 23.35 | 1800.359 | 89.9832 | 25.1464 | 40.0058 | 186.9165 | 39.9818 | 90.0248 | 95.2091 | 95.9227 | 98.96 | 119.8926 | 77.9626 | 20.8552 | 553.803 | 387.2076 | 100.5641 | 104.0209 | 102.7703 | 0.7355 | 0.83598 | 0.85223 | -0.00062946 | 89.993 | 84.0373 | 1.5263 | 0.7355 | 0.00080632 | 15.8888 | 13.6767
84090 | 23.3583 | 1799.96 | 90.0048 | 25.1308 | 39.9944 | 186.7833 | 39.9871 | 90.0119 | 95.2372 | 95.9228 | 98.96 | 109.2139 | 78.1414 | 20.9275 | 559.9324 | 387.2076 | 100.6152 | 104.0027 | 102.7454 | 0.73571 | 0.83598 | 0.85223 | -0.00062946 | 89.9931 | 83.9826 | 1.4894 | 0.73571 | 0.0008058 | 15.8559 | 13.6444
84120 | 23.3667 | 1800.229 | 90.0058 | 25.1449 | 39.9962 | 186.8393 | 40.0081 | 90.002 | 95.2375 | 95.93 | 98.96 | 107.2592 | 79.9374 | 20.9872 | 561.5628 | 387.2076 | 101.0085 | 103.9886 | 102.9397 | 0.73132 | 0.83598 | 0.85223 | -0.00062946 | 89.9958 | 84.2201 | 1.4678 | 0.73131 | 0.00080807 | 16.5529 | 14.3281
84150 | 23.375 | 1799.837 | 90.0059 | 25.1588 | 40.0101 | 186.9341 | 40.0109 | 90.038 | 95.2218 | 95.9275 | 98.96 | 117.8059 | 81.5345 | 20.6977 | 566.2194 | 387.2076 | 101.1699 | 103.9879 | 102.9513 | 0.73555 | 0.83598 | 0.85223 | -0.00062946 | 90.0184 | 84.0838 | 1.5082 | 0.73556 | 0.00080671 | 15.8791 | 13.6672
84180 | 23.3833 | 1800.203 | 90.0145 | 25.1599 | 40.0063 | 186.8503 | 40.0247 | 90.0194 | 95.2241 | 95.9236 | 98.96 | 105.8365 | 79.5495 | 20.7405 | 567.8626 | 387.2076 | 101.2454 | 104.0059 | 102.9465 | 0.73549 | 0.83598 | 0.85223 | -0.00062946 | 90.0108 | 84.2006 | 1.4927 | 0.7355 | 0.00080785 | 15.8884 | 13.6763
84210 | 23.3917 | 1800.142 | 90.0058 | 25.1503 | 40.0129 | 186.8135 | 40.0009 | 90.0307 | 95.2462 | 95.9284 | 98.96 | 111.1512 | 79.0971 | 20.5482 | 562.9606 | 387.2076 | 101.3135 | 104.0077 | 102.9736 | 0.73614 | 0.83598 | 0.85223 | -0.00062946 | 90.0184 | 84.0535 | 1.5324 | 0.73615 | 0.00080642 | 15.7864 | 13.5763
84240 | 23.4 | 1799.973 | 90.0124 | 25.1194 | 39.9948 | 186.8625 | 40.0083 | 90.0085 | 95.2336 | 95.9323 | 98.96 | 113.1775 | 83.6458 | 20.8425 | 559.3542 | 387.2076 | 101.1966 | 103.9863 | 102.9209 | 0.73566 | 0.83598 | 0.85223 | -0.00062946 | 90.0076 | 84.1736 | 1.5059 | 0.73567 | 0.0008076 | 15.862 | 13.6504
84270 | 23.4083 | 1799.286 | 90.064 | 25.1243 | 40.0208 | 186.7766 | 40.0429 | 90.026 | 95.257 | 95.9233 | 98.96 | 110.0996 | 81.4248 | 20.9571 | 557.1184 | 387.2076 | 101.1807 | 104.002 | 102.9475 | 0.73309 | 0.83598 | 0.85223 | -0.00062946 | 89.9999 | 84.3456 | 1.4498 | 0.73309 | 0.00080926 | 16.2703 | 14.0509
84300 | 23.4167 | 1800.205 | 90.0581 | 25.1334 | 40.052 | 186.8951 | 40.0274 | 90.0272 | 95.2588 | 95.9241 | 98.96 | 116.8171 | 78.8308 | 21.0509 | 556.1902 | 387.5513 | 101.0966 | 103.9967 | 102.9871 | 0.73586 | 0.83598 | 0.85223 | -0.00062946 | 90.0249 | 84.2519 | 1.4825 | 0.73588 | 0.00080831 | 15.8294 | 13.6184
84330 | 23.425 | 1799.634 | 90.0428 | 25.1451 | 40.014 | 186.8136 | 40.0301 | 90.0222 | 95.2381 | 95.9273 | 98.96 | 119.4325 | 80.1516 | 20.7154 | 565.8754 | 387.2076 | 101.0262 | 103.9972 | 102.9668 | 0.73585 | 0.83598 | 0.85223 | -0.00062946 | 90.0135 | 84.3278 | 1.4929 | 0.73586 | 0.00080906 | 15.8318 | 13.6208
84360 | 23.4333 | 1799.664 | 90.055 | 25.1459 | 40.0154 | 186.8719 | 40.02 | 89.9773 | 95.2488 | 95.9276 | 98.96 | 111.9851 | 80.2777 | 20.5129 | 572.5771 | 387.2076 | 100.8971 | 103.9901 | 102.9668 | 0.73586 | 0.83598 | 0.85223 | -0.00062946 | 90.0129 | 84.1809 | 1.5081 | 0.73587 | 0.00080765 | 15.8303 | 13.6193
84390 | 23.4417 | 1800.654 | 90.0252 | 25.1437 | 40.0328 | 186.8467 | 40.0166 | 90.0062 | 95.227 | 95.9287 | 98.96 | 109.0599 | 79.5681 | 20.4277 | 569.7051 | 387.2076 | 100.8292 | 103.9937 | 102.96 | 0.73584 | 0.83598 | 0.85223 | -0.00062946 | 90.0086 | 84.2986 | 1.4846 | 0.73585 | 0.00080879 | 15.8337 | 13.6226
84420 | 23.45 | 1799.975 | 89.9957 | 25.1209 | 40.066 | 186.8151 | 40.007 | 89.9838 | 95.2246 | 95.9295 | 98.96 | 105.1581 | 79.4809 | 20.6867 | 559.4128 | 387.2076 | 100.7468 | 103.9898 | 102.9397 | 0.73591 | 0.83598 | 0.85223 | -0.00062946 | 89.9937 | 84.2966 | 1.4796 | 0.73591 | 0.00080881 | 15.8246 | 13.6137
84450 | 23.4583 | 1800.439 | 90.0201 | 25.1306 | 40.0334 | 186.8216 | 39.9834 | 90.0048 | 95.2409 | 95.932 | 98.96 | 113.432 | 79.0424 | 20.823 | 554.867 | 387.2076 | 100.6185 | 104.0119 | 102.9723 | 0.73603 | 0.83598 | 0.85223 | -0.00062946 | 89.9776 | 84.1967 | 1.4898 | 0.73602 | 0.00080788 | 15.807 | 13.5964
84480 | 23.4667 | 1799.559 | 90.0437 | 25.1201 | 40.0614 | 186.9315 | 39.9816 | 90.0078 | 95.245 | 95.9227 | 98.96 | 116.2749 | 77.4232 | 21.0297 | 556.5707 | 387.2076 | 100.8775 | 103.9901 | 102.9805 | 0.73234 | 0.83598 | 0.85223 | -0.00062946 | 89.9909 | 84.4254 | 1.5076 | 0.73234 | 0.00081005 | 16.3895 | 14.1678
84510 | 23.475 | 1800.373 | 90.0087 | 25.1323 | 40.0095 | 186.8413 | 39.9624 | 89.9746 | 95.2222 | 95.9283 | 98.96 | 112.7597 | 80.0876 | 20.7719 | 563.48 | 387.2076 | 100.9993 | 103.9909 | 102.9533 | 0.73617 | 0.83598 | 0.85223 | -0.00062946 | 90.0002 | 84.151 | 1.5015 | 0.73617 | 0.0008074 | 15.7827 | 13.5726
84540 | 23.4833 | 1799.941 | 90.0322 | 25.1499 | 40.0447 | 186.8211 | 39.9599 | 89.9688 | 95.2211 | 95.9232 | 98.96 | 114.7484 | 80.9686 | 21.0326 | 567.7325 | 387.2076 | 101.2086 | 104.0057 | 103.0007 | 0.73556 | 0.83598 | 0.85223 | -0.00062946 | 90.0065 | 84.1904 | 1.497 | 0.73556 | 0.00080776 | 15.8789 | 13.667
84570 | 23.4917 | 1799.405 | 89.9955 | 25.1106 | 40.0482 | 186.842 | 39.9519 | 89.9804 | 95.2348 | 95.9243 | 98.96 | 107.8458 | 80.8007 | 20.8445 | 568.6314 | 387.5513 | 101.0388 | 103.9836 | 103.0143 | 0.73617 | 0.83598 | 0.85223 | -0.00062946 | 89.9938 | 84.3445 | 1.5195 | 0.73617 | 0.00080927 | 15.7833 | 13.5733
84600 | 23.5 | 1799.869 | 89.9752 | 25.1053 | 40.014 | 186.8308 | 39.978 | 89.9878 | 95.2226 | 95.9277 | 98.96 | 111.0377 | 76.4671 | 20.4408 | 565.7006 | 387.2076 | 100.9896 | 104.0044 | 102.9872 | 0.73551 | 0.83598 | 0.85223 | -0.00062946 | 89.9808 | 84.2019 | 1.5041 | 0.73549 | 0.00080793 | 15.8895 | 13.6774
84630 | 23.5083 | 1799.499 | 89.9779 | 25.0942 | 40.0566 | 186.7962 | 39.996 | 89.9928 | 95.2312 | 95.9324 | 98.96 | 113.2109 | 80.0946 | 20.5075 | 558.9717 | 387.2076 | 100.7374 | 103.9938 | 103.0001 | 0.73556 | 0.83598 | 0.85223 | -0.00062946 | 89.9913 | 84.2188 | 1.5233 | 0.73555 | 0.00080807 | 15.8802 | 13.6683
84660 | 23.5167 | 1799.899 | 89.9856 | 25.126 | 40.0451 | 186.8307 | 39.9537 | 89.9848 | 95.2078 | 95.932 | 98.96 | 116.7177 | 77.0409 | 20.7975 | 554.252 | 387.2076 | 100.6748 | 104.0052 | 102.9668 | 0.73555 | 0.83598 | 0.85223 | -0.00062946 | 89.9828 | 84.2847 | 1.4805 | 0.73554 | 0.00080872 | 15.8827 | 13.6707
84690 | 23.525 | 1799.875 | 89.9731 | 25.1327 | 40.0167 | 186.6268 | 39.9619 | 90.0129 | 95.2267 | 95.9281 | 98.96 | 112.1257 | 77.4921 | 20.7312 | 558.6563 | 387.2076 | 100.7101 | 104.0047 | 102.9746 | 0.73308 | 0.83598 | 0.85223 | -0.00062946 | 89.9791 | 84.4447 | 1.5102 | 0.73307 | 0.00081026 | 16.2734 | 14.054
84720 | 23.5333 | 1800.269 | 89.9889 | 25.1309 | 40.0487 | 186.6625 | 39.9825 | 89.9744 | 95.2243 | 95.9284 | 98.96 | 110.7652 | 75.8894 | 20.7482 | 564.9292 | 387.5513 | 101.0617 | 103.984 | 103.022 | 0.73617 | 0.83598 | 0.85223 | -0.00062946 | 90.0032 | 84.2667 | 1.5071 | 0.73617 | 0.0008085 | 15.7833 | 13.5732
84750 | 23.5417 | 1799.851 | 89.9404 | 25.1339 | 40.0152 | 186.7083 | 39.9931 | 89.9793 | 95.2321 | 95.9292 | 98.96 | 114.4751 | 76.8405 | 20.6168 | 573.2597 | 387.5513 | 101.2715 | 103.9977 | 102.9939 | 0.73555 | 0.83598 | 0.85223 | -0.00062946 | 90.0009 | 84.2634 | 1.5053 | 0.73555 | 0.00080847 | 15.8809 | 13.6689
84780 | 23.55 | 1799.489 | 89.9891 | 25.1207 | 40.036 | 186.8626 | 40.0003 | 90.015 | 95.2445 | 95.9372 | 98.96 | 108.9054 | 77.7848 | 20.5758 | 575.5887 | 387.5513 | 101.4284 | 103.9784 | 102.9942 | 0.73618 | 0.83598 | 0.85223 | -0.00062946 | 90.0022 | 84.3279 | 1.4972 | 0.73618 | 0.00080909 | 15.7814 | 13.5714
84810 | 23.5583 | 1799.526 | 89.9762 | 25.1307 | 40.0429 | 186.6936 | 39.9879 | 90.0265 | 95.2029 | 95.9336 | 98.96 | 112.6127 | 76.7624 | 20.4286 | 563.0059 | 387.5513 | 101.2729 | 103.9973 | 103.0143 | 0.7354 | 0.83598 | 0.85223 | -0.00062946 | 89.9998 | 84.3581 | 1.4823 | 0.7354 | 0.00080938 | 15.9044 | 13.692
84840 | 23.5667 | 1800.584 | 89.9944 | 25.111 | 40.0372 | 186.857 | 40.0375 | 89.9837 | 95.2375 | 95.9272 | 98.96 | 116.6137 | 75.3927 | 20.791 | 550.3735 | 387.2076 | 101.0265 | 104.0051 | 103.0278 | 0.73599 | 0.83598 | 0.85223 | -0.00062946 | 90.0042 | 84.2699 | 1.5276 | 0.73599 | 0.00080853 | 15.8109 | 13.6003
84870 | 23.575 | 1799.971 | 89.9691 | 25.1003 | 40.0465 | 186.7835 | 40.0224 | 89.9867 | 95.2339 | 95.9288 | 98.9601 | 118.0255 | 77.0325 | 20.8472 | 558.1923 | 387.2076 | 100.8916 | 104.0044 | 103.0144 | 0.73555 | 0.83598 | 0.85223 | -0.00062946 | 89.9958 | 84.2774 | 1.5027 | 0.73555 | 0.00080862 | 15.8812 | 13.6693
84900 | 23.5833 | 1799.803 | 90.0054 | 25.0487 | 40.0567 | 186.7889 | 40.0433 | 90.0185 | 95.2309 | 95.93 | 98.96 | 111.8939 | 74.8451 | 20.689 | 558.9572 | 387.5513 | 100.9792 | 104.0018 | 103.0211 | 0.73423 | 0.83598 | 0.85223 | -0.00062946 | 90.0153 | 84.3369 | 1.4998 | 0.73424 | 0.00080915 | 16.0878 | 13.8719
84930 | 23.5917 | 1799.666 | 90.0326 | 25.059 | 40.0568 | 186.7246 | 40.0452 | 89.9972 | 95.2084 | 95.9288 | 98.96 | 121.2217 | 75.9848 | 20.7857 | 568.7063 | 387.5513 | 100.8256 | 103.9759 | 102.9873 | 0.73586 | 0.83598 | 0.85223 | -0.00062946 | 90.0057 | 84.172 | 1.4895 | 0.73586 | 0.00080759 | 15.8313 | 13.6203
84960 | 23.6 | 1800.304 | 89.9956 | 25.1291 | 40.0301 | 186.8767 | 40.0535 | 90.0347 | 95.2447 | 95.9326 | 98.96 | 111.5019 | 76.1193 | 20.5403 | 571.6516 | 387.5513 | 100.8171 | 103.9852 | 103.0075 | 0.73526 | 0.83598 | 0.85223 | -0.00062946 | 90.0101 | 84.3036 | 1.5029 | 0.73526 | 0.00080884 | 15.9257 | 13.7129
84990 | 23.6083 | 1800.397 | 89.9967 | 25.1624 | 40.0752 | 186.7815 | 40.0783 | 90.0292 | 95.2394 | 95.9299 | 98.96 | 113.0428 | 76.5081 | 20.4896 | 569.2088 | 387.5513 | 100.7758 | 104.0039 | 103.0143 | 0.73586 | 0.83598 | 0.85223 | -0.00062946 | 90.004 | 84.2958 | 1.4937 | 0.73586 | 0.00080878 | 15.8314 | 13.6204
85020 | 23.6167 | 1799.832 | 90.027 | 25.11 | 40.076 | 186.7407 | 40.0515 | 90.0383 | 95.2613 | 95.9316 | 98.9675 | 107.3463 | 79.3123 | 20.4365 | 564.2422 | 387.2076 | 100.6082 | 104.001 | 103.0127 | 0.73555 | 0.83598 | 0.85223 | -0.00062946 | 90.013 | 84.1974 | 1.5039 | 0.73556 | 0.00080781 | 15.8795 | 13.6676
85050 | 23.625 | 1800.138 | 90.0503 | 25.0875 | 40.0928 | 186.8353 | 40.0582 | 90.0086 | 95.2506 | 95.9296 | 98.96 | 118.9837 | 73.3054 | 20.7331 | 552.7939 | 387.2076 | 100.6133 | 104.012 | 102.9804 | 0.73555 | 0.83598 | 0.85223 | -0.00062946 | 90.0174 | 84.303 | 1.5138 | 0.73556 | 0.00080882 | 15.8795 | 13.6675
85080 | 23.6333 | 1799.786 | 90.019 | 25.045 | 40.0569 | 186.6298 | 40.0245 | 89.9986 | 95.2309 | 95.9396 | 98.96 | 115.8889 | 75.2042 | 20.8098 | 558.0183 | 387.5513 | 100.8238 | 104.0051 | 103.0211 | 0.73551 | 0.83598 | 0.85223 | -0.00062946 | 90.0222 | 84.2121 | 1.5115 | 0.73552 | 0.00080793 | 15.8851 | 13.6731
85110 | 23.6417 | 1799.269 | 90.0056 | 24.9934 | 40.0535 | 186.8001 | 39.9837 | 90.0319 | 95.252 | 95.9346 | 98.975 | 110.3138 | 78.4278 | 20.7593 | 548.5752 | 387.2076 | 101.0183 | 103.9791 | 103.0293 | 0.73365 | 0.83598 | 0.85223 | -0.00062946 | 90.0066 | 84.3488 | 1.4597 | 0.73365 | 0.00080928 | 16.1806 | 13.9629
85140 | 23.65 | 1799.29 | 90.05 | 25.0216 | 40.0171 | 186.7662 | 39.9394 | 90.0144 | 95.2412 | 95.9297 | 98.96 | 114.049 | 77.4874 | 20.4259 | 568.4567 | 387.2076 | 101.081 | 103.992 | 103.0007 | 0.73544 | 0.83598 | 0.85223 | -0.00062946 | 90.0164 | 84.1996 | 1.4777 | 0.73545 | 0.00080783 | 15.8967 | 13.6844
85170 | 23.6583 | 1799.9 | 90.019 | 25.0205 | 40.0093 | 186.7148 | 39.9072 | 89.9713 | 95.1922 | 95.9294 | 98.96 | 99.5479 | 78.2686 | 20.6052 | 571.6373 | 387.2076 | 101.1639 | 103.9925 | 103.0075 | 0.73579 | 0.83598 | 0.85223 | -0.00062946 | 89.9999 | 84.2466 | 1.5087 | 0.73579 | 0.00080831 | 15.8433 | 13.6321
85200 | 23.6667 | 1800.696 | 89.9768 | 25.0209 | 40.0017 | 186.7067 | 39.888 | 89.9973 | 95.2112 | 95.9207 | 98.96 | 126.16 | 78.6941 | 20.5928 | 576.947 | 387.2076 | 100.8448 | 103.9975 | 102.9795 | 0.73608 | 0.83598 | 0.85223 | -0.00062946 | 89.9981 | 84.1945 | 1.5407 | 0.73608 | 0.00080782 | 15.7967 | 13.5864
85230 | 23.675 | 1800.196 | 89.9894 | 25.0097 | 39.9918 | 186.8398 | 39.847 | 89.9869 | 95.2242 | 95.9318 | 98.9602 | 108.2135 | 80.9928 | 20.4383 | 559.4854 | 387.5513 | 100.8989 | 104.0085 | 103.0145 | 0.73555 | 0.83598 | 0.85223 | -0.00062946 | 89.9827 | 84.2411 | 1.5059 | 0.73554 | 0.0008083 | 15.8828 | 13.6708
85260 | 23.6833 | 1799.817 | 89.9986 | 25.0286 | 39.9853 | 186.5982 | 39.834 | 89.9813 | 95.2173 | 95.9347 | 98.96 | 120.2497 | 78.4235 | 20.8958 | 556.1595 | 387.5513 | 100.7808 | 103.9931 | 102.994 | 0.73537 | 0.83598 | 0.85223 | -0.00062946 | 89.9927 | 84.2444 | 1.4947 | 0.73537 | 0.00080831 | 15.9091 | 13.6966
85290 | 23.6917 | 1800.092 | 89.9653 | 24.9966 | 39.9697 | 186.6101 | 39.8427 | 90.0063 | 95.2419 | 95.9317 | 98.9675 | 112.5205 | 81.5298 | 20.8308 | 557.2776 | 387.5513 | 100.7584 | 104.0239 | 102.9958 | 0.73525 | 0.83598 | 0.85223 | -0.00062946 | 89.9863 | 84.127 | 1.4934 | 0.73524 | 0.0008072 | 15.9296 | 13.7168
85320 | 23.7 | 1799.938 | 90.0038 | 24.9773 | 39.9261 | 186.6118 | 39.8976 | 89.9821 | 95.225 | 95.9294 | 98.96 | 115.6469 | 79.116 | 20.627 | 559.9019 | 387.2076 | 100.6482 | 103.9857 | 102.9863 | 0.73265 | 0.83598 | 0.85223 | -0.00062946 | 89.9787 | 83.957 | 1.4527 | 0.73264 | 0.00080558 | 16.342 | 14.1212
85350 | 23.7083 | 1800.33 | 89.9898 | 24.9654 | 39.9378 | 186.5804 | 39.9795 | 89.9679 | 95.2173 | 95.9315 | 98.96 | 99.8852 | 78.372 | 21.0099 | 560.5128 | 387.5513 | 100.9951 | 103.9933 | 103.0075 | 0.73524 | 0.83598 | 0.85223 | -0.00062946 | 89.985 | 83.9949 | 1.4947 | 0.73523 | 0.00080593 | 15.9317 | 13.7188
85380 | 23.7167 | 1800.811 | 89.9799 | 24.9747 | 39.935 | 186.578 | 40.0726 | 89.9851 | 95.202 | 95.9397 | 98.9612 | 122.7651 | 78.3871 | 20.6858 | 571.0501 | 387.2076 | 101.1028 | 104.0049 | 102.9952 | 0.73461 | 0.83598 | 0.85223 | -0.00062946 | 89.9915 | 83.9021 | 1.4725 | 0.73461 | 0.00080503 | 16.0293 | 13.8145
85410 | 23.725 | 1800.274 | 89.9957 | 24.9498 | 39.9304 | 186.5982 | 40.0938 | 89.9919 | 95.208 | 95.9496 | 98.9895 | 107.8516 | 84.2058 | 20.4326 | 569.4298 | 387.5513 | 101.2841 | 104.014 | 103.0435 | 0.73538 | 0.83598 | 0.85223 | -0.00062946 | 89.9881 | 83.8764 | 1.5127 | 0.73537 | 0.00080479 | 15.9085 | 13.696
85440 | 23.7333 | 1799.421 | 89.9669 | 24.989 | 39.9025 | 186.5582 | 40.0919 | 89.9668 | 95.2147 | 95.942 | 98.9718 | 107.9248 | 74.9442 | 20.5399 | 560.6578 | 387.5513 | 101.141 | 104.014 | 102.992 | 0.73487 | 0.83598 | 0.85223 | -0.00062946 | 89.9629 | 83.89 | 1.4945 | 0.73485 | 0.00080497 | 15.9911 | 13.7771
85470 | 23.7417 | 1799.975 | 89.9612 | 24.9949 | 39.9151 | 186.5426 | 40.1256 | 89.9904 | 95.2214 | 95.9287 | 98.9601 | 118.0452 | 77.5876 | 20.6406 | 553.5742 | 387.2076 | 101.1246 | 104.0067 | 103.0076 | 0.73471 | 0.83598 | 0.85223 | -0.00062946 | 89.9779 | 83.8916 | 1.5289 | 0.7347 | 0.00080496 | 16.0153 | 13.8008
85500 | 23.75 | 1799.998 | 89.975 | 24.9888 | 39.9427 | 186.5785 | 40.1507 | 89.9768 | 95.2208 | 95.9273 | 98.9625 | 118.8311 | 80.6777 | 20.6783 | 558.4907 | 387.5513 | 100.9118 | 103.9997 | 103.0578 | 0.73492 | 0.83598 | 0.85223 | -0.00062946 | 89.9871 | 83.9952 | 1.5266 | 0.73492 | 0.00080593 | 15.9807 | 13.7669
85530 | 23.7583 | 1800.044 | 89.9791 | 24.9418 | 39.9402 | 186.5541 | 40.0832 | 89.9821 | 95.2202 | 95.9513 | 98.9748 | 108.328 | 77.9179 | 20.9811 | 557.6766 | 387.2076 | 100.834 | 104.0056 | 103.0087 | 0.73036 | 0.83598 | 0.85223 | -0.00062946 | 89.949 | 84.1271 | 1.4046 | 0.73033 | 0.00080728 | 16.7101 | 14.4823
85560 | 23.7667 | 1799.928 | 89.9819 | 24.9182 | 39.9224 | 186.6082 | 40.0582 | 90.0205 | 95.234 | 95.9352 | 98.9791 | 111.4157 | 84.176 | 20.8426 | 567.962 | 387.5513 | 100.855 | 104.0163 | 103.0381 | 0.73536 | 0.83598 | 0.85223 | -0.00062946 | 90.0006 | 83.8508 | 1.4728 | 0.73536 | 0.00080452 | 15.9104 | 13.6979
85590 | 23.775 | 1800.277 | 89.991 | 24.9067 | 39.9344 | 186.6335 | 40.0211 | 90.0083 | 95.2114 | 95.9349 | 98.9753 | 117.8543 | 78.445 | 20.5073 | 576.0058 | 387.2076 | 100.8796 | 104.0203 | 103.0483 | 0.73476 | 0.83598 | 0.85223 | -0.00062946 | 90.011 | 83.9528 | 1.4971 | 0.73476 | 0.00080547 | 16.0048 | 13.7905
85620 | 23.7833 | 1799.832 | 89.9915 | 24.9128 | 39.9471 | 186.6027 | 39.986 | 90.0158 | 95.2364 | 95.9462 | 98.9661 | 104.8148 | 77.1727 | 20.4344 | 572.1 | 387.5513 | 101.0404 | 104.017 | 103.0068 | 0.73515 | 0.83598 | 0.85223 | -0.00062946 | 89.9943 | 83.9899 | 1.5109 | 0.73515 | 0.00080586 | 15.9442 | 13.731
85650 | 23.7917 | 1800.228 | 89.9837 | 24.9273 | 39.9432 | 186.539 | 39.9249 | 89.9958 | 95.2194 | 95.9483 | 98.9711 | 115.9327 | 76.6278 | 20.5543 | 552.8158 | 387.5513 | 100.9536 | 104.0171 | 103.0184 | 0.73479 | 0.83598 | 0.85223 | -0.00062946 | 89.9791 | 84.0484 | 1.4998 | 0.73478 | 0.00080646 | 16.0022 | 13.788
85680 | 23.8 | 1800.351 | 90.0023 | 24.9433 | 39.9387 | 186.6101 | 39.9056 | 90.0241 | 95.2347 | 95.9361 | 98.9646 | 114.2911 | 78.2419 | 20.8516 | 556.9917 | 387.5513 | 100.8069 | 104.0238 | 103.0054 | 0.73267 | 0.83598 | 0.85223 | -0.00062946 | 89.9759 | 84.0534 | 1.4957 | 0.73266 | 0.00080651 | 16.3384 | 14.1177
85710 | 23.8083 | 1800.693 | 89.996 | 24.9283 | 39.9442 | 186.635 | 39.8942 | 90.0032 | 95.2409 | 95.9453 | 98.9696 | 109.4658 | 80.5454 | 20.9044 | 555.0873 | 387.2076 | 100.7634 | 104.031 | 103.0035 | 0.73492 | 0.83598 | 0.85223 | -0.00062946 | 90.0078 | 83.8576 | 1.513 | 0.73493 | 0.00080456 | 15.9786 | 13.7648
85740 | 23.8167 | 1799.859 | 89.9907 | 24.9108 | 39.9469 | 186.5593 | 39.8659 | 89.989 | 95.2299 | 95.9441 | 98.9848 | 117.2405 | 75.7307 | 20.9358 | 555.1696 | 387.5513 | 100.7343 | 104.022 | 103.0323 | 0.73467 | 0.83598 | 0.85223 | -0.00062946 | 89.9947 | 83.8998 | 1.5222 | 0.73466 | 0.000805 | 16.0206 | 13.806
85770 | 23.825 | 1800.208 | 90.0063 | 24.8998 | 39.9697 | 186.5582 | 39.8548 | 90.0172 | 95.2443 | 95.9342 | 98.9604 | 99.5527 | 79.1625 | 20.7551 | 559.8859 | 387.5513 | 100.8126 | 103.9861 | 103.0486 | 0.73493 | 0.83598 | 0.85223 | -0.00062946 | 90.0149 | 83.9814 | 1.501 | 0.73494 | 0.00080574 | 15.9775 | 13.7638
85800 | 23.8333 | 1799.997 | 90.0073 | 24.9056 | 39.93 | 186.5248 | 39.8826 | 89.9919 | 95.2301 | 95.9313 | 98.9605 | 119.0176 | 77.6388 | 20.5252 | 568.7327 | 387.5513 | 100.8019 | 104.0142 | 103.008 | 0.7343 | 0.83598 | 0.85223 | -0.00062946 | 89.9939 | 83.9778 | 1.4816 | 0.7343 | 0.00080575 | 16.0787 | 13.863
85830 | 23.8417 | 1800.522 | 89.9975 | 24.9317 | 39.9329 | 186.568 | 39.961 | 90.0246 | 95.2429 | 95.941 | 98.9761 | 100.7204 | 77.6753 | 20.5114 | 571.668 | 387.2076 | 100.6618 | 103.9811 | 103.0168 | 0.7346 | 0.83598 | 0.85223 | -0.00062946 | 89.9882 | 83.9864 | 1.518 | 0.73459 | 0.00080584 | 16.0315 | 13.8167
85860 | 23.85 | 1799.896 | 90.0167 | 24.9128 | 39.9541 | 186.6533 | 40.007 | 89.9878 | 95.2298 | 95.9371 | 98.9788 | 120.8543 | 74.4219 | 20.4854 | 567.5972 | 387.5513 | 100.5236 | 104.0078 | 103.0466 | 0.73488 | 0.83598 | 0.85223 | -0.00062946 | 90.0097 | 83.8783 | 1.5165 | 0.73488 | 0.00080476 | 15.9861 | 13.7721
85890 | 23.8583 | 1799.769 | 90.0059 | 24.9003 | 39.9458 | 186.5691 | 40.0612 | 90.0012 | 95.256 | 95.9373 | 98.975 | 112.8944 | 78.4982 | 20.705 | 559.3658 | 387.2076 | 100.6291 | 104.0003 | 103.0293 | 0.734 | 0.83598 | 0.85223 | -0.00062946 | 89.9814 | 83.9055 | 1.5103 | 0.73399 | 0.00080508 | 16.1278 | 13.9112
85920 | 23.8667 | 1799.506 | 89.9906 | 24.8579 | 39.9609 | 186.5853 | 40.0546 | 90.011 | 95.2405 | 95.9336 | 98.9699 | 114.8969 | 83.918 | 21.0046 | 559.1222 | 387.5513 | 100.5589 | 104.0373 | 103.0038 | 0.73488 | 0.83598 | 0.85223 | -0.00062946 | 89.984 | 83.912 | 1.4964 | 0.73487 | 0.00080514 | 15.9876 | 13.7736
85950 | 23.875 | 1798.903 | 90.0213 | 24.8489 | 39.9631 | 186.6048 | 40.0978 | 89.9982 | 95.231 | 95.939 | 98.9825 | 113.0274 | 83.6005 | 20.909 | 556.0751 | 387.2076 | 100.8589 | 103.9926 | 103.0503 | 0.73165 | 0.83598 | 0.85223 | -0.00062946 | 89.9856 | 83.9188 | 1.4888 | 0.73164 | 0.0008052 | 16.5004 | 14.2766
85980 | 23.8833 | 1800.601 | 90.0116 | 24.8779 | 39.9833 | 186.6291 | 40.1147 | 89.9945 | 95.2191 | 95.9502 | 98.9862 | 114.9393 | 86.7653 | 20.6684 | 564.0464 | 387.5513 | 100.8566 | 104.018 | 103.0405 | 0.73513 | 0.83598 | 0.85223 | -0.00062946 | 90.0047 | 83.8801 | 1.5018 | 0.73513 | 0.00080479 | 15.9462 | 13.733
86010 | 23.8917 | 1800.166 | 90.0008 | 24.9216 | 39.9772 | 186.6128 | 40.106 | 90.0167 | 95.2104 | 95.9624 | 98.99 | 107.6166 | 81.1645 | 20.4825 | 572.4467 | 387.5513 | 101.03 | 104.0135 | 103.06 | 0.73461 | 0.83598 | 0.85223 | -0.00062946 | 89.9936 | 83.9622 | 1.4948 | 0.73461 | 0.0008056 | 16.0294 | 13.8146
86040 | 23.9 | 1800.21 | 90.0106 | 24.902 | 39.9982 | 186.6205 | 40.1173 | 89.9997 | 95.2363 | 95.9599 | 98.99 | 106.6716 | 79.366 | 20.4638 | 568.1469 | 387.2076 | 100.8309 | 104.0202 | 103.0443 | 0.73511 | 0.83598 | 0.85223 | -0.00062946 | 90.0068 | 83.8114 | 1.5078 | 0.73512 | 0.00080412 | 15.949 | 13.7357
86070 | 23.9083 | 1799.613 | 90.0133 | 24.943 | 39.9976 | 186.7579 | 40.1172 | 89.9909 | 95.2368 | 95.9619 | 98.99 | 112.7823 | 77.1265 | 20.4718 | 562.7008 | 387.5513 | 100.7467 | 103.999 | 103.0443 | 0.73471 | 0.83598 | 0.85223 | -0.00062946 | 90.0057 | 83.9106 | 1.4647 | 0.73471 | 0.00080508 | 16.013 | 13.7986
86100 | 23.9167 | 1799.95 | 89.9977 | 24.9231 | 39.9847 | 186.8254 | 40.0403 | 89.9992 | 95.2431 | 95.9488 | 98.9694 | 111.2914 | 79.1474 | 20.7088 | 558.2674 | 387.5513 | 100.787 | 103.982 | 103.0304 | 0.73487 | 0.83598 | 0.85223 | -0.00062946 | 89.9866 | 83.7959 | 1.5144 | 0.73486 | 0.00080402 | 15.9893 | 13.7753
86130 | 23.925 | 1799.938 | 90.009 | 24.8356 | 39.9751 | 186.6646 | 40.0027 | 90.0205 | 95.218 | 95.947 | 98.9674 | 114.1036 | 79.9421 | 20.9099 | 553.5357 | 387.5513 | 100.6003 | 103.9858 | 103.0352 | 0.73492 | 0.83598 | 0.85223 | -0.00062946 | 90.0053 | 83.8198 | 1.4844 | 0.73493 | 0.00080421 | 15.9791 | 13.7653
86160 | 23.9333 | 1800.202 | 90.0318 | 24.8582 | 39.9994 | 186.7202 | 39.9552 | 90.0187 | 95.2196 | 95.9378 | 98.9774 | 114.5922 | 77.9627 | 21.0689 | 553.502 | 387.5513 | 100.7366 | 103.9787 | 103.0249 | 0.73425 | 0.83598 | 0.85223 | -0.00062946 | 89.9956 | 83.7702 | 1.5116 | 0.73425 | 0.00080375 | 16.0856 | 13.8698
86190 | 23.9417 | 1800.344 | 90.0234 | 24.8464 | 39.9963 | 186.6649 | 39.9288 | 90.0051 | 95.2289 | 95.9416 | 98.9609 | 107.4833 | 78.4701 | 20.9584 | 559.6067 | 387.5513 | 100.9322 | 103.9606 | 103.0303 | 0.73482 | 0.83598 | 0.85223 | -0.00062946 | 90.0181 | 83.8221 | 1.5079 | 0.73483 | 0.0008042 | 15.9946 | 13.7805
86220 | 23.95 | 1800.153 | 90.0081 | 24.8473 | 39.9983 | 186.6239 | 39.9076 | 90.0396 | 95.2366 | 95.9322 | 98.9601 | 113.1225 | 74.8197 | 20.8135 | 569.3959 | 387.5513 | 100.9425 | 103.9589 | 102.9935 | 0.73033 | 0.83598 | 0.85223 | -0.00062946 | 89.9776 | 84.0396 | 1.4735 | 0.73032 | 0.00080638 | 16.7114 | 14.4836
86250 | 23.9583 | 1799.925 | 90.0031 | 24.8292 | 40.0336 | 186.6194 | 39.8941 | 89.9851 | 95.202 | 95.9303 | 98.96 | 129.8769 | 77.9869 | 20.8994 | 574.5162 | 387.5513 | 101.1621 | 103.9468 | 103.0278 | 0.73458 | 0.83598 | 0.85223 | -0.00062946 | 90.0023 | 83.8485 | 1.5209 | 0.73458 | 0.00080449 | 16.0331 | 13.8183
86280 | 23.9667 | 1800.391 | 89.9977 | 24.8509 | 40.0282 | 186.846 | 39.8785 | 89.9956 | 95.2382 | 95.9321 | 98.96 | 107.8536 | 75.8908 | 20.6827 | 567.8804 | 387.2076 | 101.189 | 103.9647 | 103.0279 | 0.7343 | 0.83598 | 0.85223 | -0.00062946 | 89.9778 | 83.7578 | 1.5066 | 0.73429 | 0.00080367 | 16.0804 | 13.8646
86310 | 23.975 | 1799.94 | 90.0076 | 24.8319 | 40.0153 | 186.71 | 39.86 | 90.0193 | 95.2061 | 95.929 | 98.96 | 116.94 | 75.2833 | 21.0147 | 552.8848 | 387.5513 | 101.0283 | 103.9788 | 103.0139 | 0.73461 | 0.83598 | 0.85223 | -0.00062946 | 89.9758 | 83.7759 | 1.5164 | 0.7346 | 0.00080385 | 16.0312 | 13.8164
86340 | 23.9833 | 1799.987 | 89.9865 | 24.8331 | 40.0037 | 186.6436 | 39.9012 | 89.9959 | 95.2161 | 95.932 | 98.975 | 105.7764 | 77.2285 | 21.0616 | 557.2552 | 387.5513 | 100.889 | 103.9721 | 103.0293 | 0.73434 | 0.83598 | 0.85223 | -0.00062946 | 89.9761 | 83.8017 | 1.5097 | 0.73432 | 0.0008041 | 16.0749 | 13.8593
86370 | 23.9917 | 1800.401 | 90.0245 | 24.8497 | 39.9962 | 186.6092 | 39.9666 | 90.0095 | 95.2254 | 95.9341 | 98.9675 | 114.0731 | 73.4356 | 21.084 | 562.4742 | 387.2076 | 100.7378 | 103.9805 | 103.0421 | 0.73474 | 0.83598 | 0.85223 | -0.00062946 | 90.0035 | 83.6546 | 1.5328 | 0.73474 | 0.00080263 | 16.0081 | 13.7937
86400 | 24 | 1800.56 | 89.9872 | 24.8169 | 39.9428 | 186.5989 | 40.0067 | 89.9942 | 95.2381 | 95.9379 | 98.9638 | 109.2462 | 76.69 | 20.7544 | 563.5167 | 387.2076 | 100.6745 | 103.9549 | 103.0189 | 0.73461 | 0.83598 | 0.85223 | -0.00062946 | 89.993 | 83.6794 | 1.494 | 0.73461 | 0.00080289 | 16.0293 | 13.8146
86430 | 24.0083 | 1800.041 | 89.9909 | 24.8165 | 39.9348 | 186.5709 | 40.0663 | 90.0065 | 95.196 | 95.9354 | 98.96 | 117.4052 | 73.1455 | 20.5369 | 575.3151 | 387.5513 | 100.6988 | 103.9535 | 103.0007 | 0.73444 | 0.83598 | 0.85223 | -0.00062946 | 89.9818 | 83.9022 | 1.5191 | 0.73443 | 0.00080505 | 16.0578 | 13.8425
86460 | 24.0167 | 1800.092 | 89.954 | 24.8609 | 39.9654 | 186.6839 | 40.0589 | 89.9857 | 95.1854 | 95.9352 | 98.96 | 119.6155 | 75.0219 | 20.5493 | 569.5441 | 387.5513 | 100.9871 | 103.9634 | 103.0169 | 0.73493 | 0.83598 | 0.85223 | -0.00062946 | 89.9734 | 83.6469 | 1.4966 | 0.73491 | 0.00080262 | 15.9817 | 13.7679
86490 | 24.025 | 1800.494 | 89.9901 | 24.8441 | 39.9436 | 186.6313 | 40.1004 | 89.9814 | 95.2194 | 95.9373 | 98.96 | 113.6082 | 75.4514 | 20.6449 | 564.0226 | 387.2076 | 101.0053 | 103.9655 | 102.9939 | 0.72995 | 0.83598 | 0.85223 | -0.00062946 | 89.9581 | 83.8828 | 1.4847 | 0.72993 | 0.00080492 | 16.7746 | 14.5456
86520 | 24.0333 | 1799.628 | 89.9702 | 24.8485 | 39.9198 | 186.4988 | 40.0635 | 90.022 | 95.2166 | 95.903 | 98.96 | 112.7178 | 77.8785 | 21.126 | 557.5477 | 387.2076 | 101.243 | 103.9996 | 103.0331 | 0.73488 | 0.83598 | 0.85223 | -0.00062946 | 89.9663 | 83.5795 | 1.4986 | 0.73486 | 0.00080199 | 15.9902 | 13.7762
86550 | 24.0417 | 1799.978 | 89.9853 | 24.8336 | 39.941 | 186.5983 | 40.0654 | 89.9717 | 95.2247 | 95.938 | 98.9612 | 106.0964 | 77.5726 | 20.9424 | 553.2113 | 387.2076 | 101.2758 | 103.9934 | 103.0222 | 0.7343 | 0.83598 | 0.85223 | -0.00062946 | 89.9731 | 83.7307 | 1.5107 | 0.73428 | 0.00080342 | 16.0805 | 13.8648
86580 | 24.05 | 1800.27 | 89.9702 | 24.8424 | 39.9282 | 186.6322 | 40.0673 | 89.9771 | 95.2362 | 95.9313 | 98.96 | 114.463 | 76.9211 | 20.9975 | 554.9566 | 387.5513 | 101.0008 | 103.9902 | 103.0211 | 0.73459 | 0.83598 | 0.85223 | -0.00062946 | 89.9757 | 83.7866 | 1.4654 | 0.73457 | 0.00080395 | 16.0353 | 13.8204
86610 | 24.0583 | 1800.777 | 89.9698 | 24.848 | 39.9039 | 186.8431 | 40.0755 | 89.9866 | 95.1944 | 95.9313 | 98.96 | 106.8055 | 80.7157 | 21.0732 | 567.6492 | 387.5513 | 101.045 | 103.9571 | 103.0075 | 0.73461 | 0.83598 | 0.85223 | -0.00062946 | 89.9832 | 83.7381 | 1.5056 | 0.7346 | 0.00080347 | 16.0304 | 13.8156
86640 | 24.0667 | 1800.185 | 89.953 | 24.8935 | 39.9366 | 186.7319 | 40.0314 | 89.9819 | 95.2054 | 95.9329 | 98.96 | 120.5743 | 76.6883 | 20.6935 | 571.4632 | 387.2076 | 100.9789 | 103.9758 | 103.0143 | 0.73472 | 0.83598 | 0.85223 | -0.00062946 | 89.9883 | 83.6107 | 1.5211 | 0.73471 | 0.00080224 | 16.0125 | 13.7981
86670 | 24.075 | 1799.88 | 89.977 | 24.8644 | 39.9294 | 186.8472 | 40.0204 | 89.9999 | 95.2207 | 95.9334 | 98.96 | 114.3898 | 80.1754 | 20.7083 | 568.079 | 387.5513 | 100.9485 | 103.9621 | 103.0075 | 0.73465 | 0.83598 | 0.85223 | -0.00062946 | 89.9781 | 83.7353 | 1.4705 | 0.73464 | 0.00080346 | 16.0242 | 13.8096
86700 | 24.0833 | 1799.618 | 89.9693 | 24.8587 | 39.9592 | 186.7907 | 40.0183 | 90.0157 | 95.2136 | 95.933 | 98.96 | 113.1821 | 77.3022 | 20.6428 | 561.9147 | 387.5513 | 100.9784 | 103.9656 | 103.0369 | 0.73059 | 0.83598 | 0.85223 | -0.00062946 | 89.9483 | 83.9675 | 1.4559 | 0.73055 | 0.00080575 | 16.6739 | 14.4469
86730 | 24.0917 | 1799.914 | 89.9786 | 24.841 | 39.9788 | 186.6843 | 39.9686 | 90.0157 | 95.2455 | 95.9308 | 98.96 | 125.5758 | 79.2179 | 20.6419 | 558.973 | 387.5513 | 100.9496 | 103.9783 | 103.0145 | 0.73492 | 0.83598 | 0.85223 | -0.00062946 | 89.984 | 83.7639 | 1.5125 | 0.73491 | 0.00080372 | 15.981 | 13.7671
86760 | 24.1 | 1799.837 | 89.9829 | 24.8275 | 39.9775 | 186.6482 | 39.8956 | 89.9771 | 95.2046 | 95.9342 | 98.96 | 107.1787 | 79.2228 | 21.0687 | 559.5598 | 387.2076 | 100.8798 | 103.9808 | 103.0278 | 0.7343 | 0.83598 | 0.85223 | -0.00062946 | 90.0015 | 83.6822 | 1.5091 | 0.7343 | 0.00080289 | 16.0779 | 13.8622
86790 | 24.1083 | 1799.883 | 89.9645 | 24.8919 | 39.9622 | 186.7327 | 39.9334 | 89.9985 | 95.2043 | 95.9229 | 98.96 | 115.4074 | 77.8588 | 21.0422 | 560.1006 | 387.5513 | 100.7758 | 103.9769 | 103.0462 | 0.73487 | 0.83598 | 0.85223 | -0.00062946 | 90.006 | 83.6627 | 1.5076 | 0.73488 | 0.0008027 | 15.9869 | 13.773
86820 | 24.1167 | 1800.24 | 89.9789 | 24.9036 | 39.9686 | 186.735 | 39.9154 | 89.9778 | 95.2475 | 95.9236 | 98.96 | 103.2781 | 77.014 | 20.921 | 567.8673 | 387.5513 | 100.8863 | 103.9656 | 102.994 | 0.73468 | 0.83598 | 0.85223 | -0.00062946 | 90.0019 | 83.6028 | 1.4883 | 0.73469 | 0.00080213 | 16.017 | 13.8024
86850 | 24.125 | 1799.749 | 89.9852 | 24.8992 | 39.9676 | 186.6596 | 39.9206 | 89.9926 | 95.226 | 95.9288 | 98.96 | 117.5776 | 76.3343 | 20.7852 | 576.606 | 387.5513 | 100.9764 | 103.9704 | 103.0278 | 0.7345 | 0.83598 | 0.85223 | -0.00062946 | 89.9964 | 83.7692 | 1.4918 | 0.7345 | 0.00080374 | 16.0465 | 13.8314
86880 | 24.1333 | 1801.087 | 89.9896 | 24.8466 | 39.9725 | 186.6467 | 39.8924 | 89.9743 | 95.2368 | 95.9317 | 98.96 | 112.9158 | 78.7813 | 20.4587 | 570.2297 | 387.2076 | 100.8466 | 103.964 | 103.0143 | 0.7343 | 0.83598 | 0.85223 | -0.00062946 | 89.9776 | 83.7574 | 1.4747 | 0.73429 | 0.00080367 | 16.0803 | 13.8646
86910 | 24.1417 | 1800.002 | 90.009 | 24.8578 | 39.9674 | 186.6592 | 39.9456 | 90.0185 | 95.2194 | 95.9323 | 98.96 | 113.9505 | 79.7923 | 20.6469 | 563.5991 | 387.5513 | 100.6965 | 103.9569 | 103.0143 | 0.73104 | 0.83598 | 0.85223 | -0.00062946 | 89.9754 | 83.8627 | 1.4933 | 0.73102 | 0.00080469 | 16.5991 | 14.3734
86940 | 24.15 | 1800.562 | 90.0342 | 24.8717 | 39.9665 | 186.5712 | 39.965 | 90.0102 | 95.2302 | 95.9265 | 98.96 | 116.0736 | 76.3661 | 20.8349 | 552.769 | 387.2076 | 100.7947 | 103.9698 | 103.0021 | 0.73461 | 0.83598 | 0.85223 | -0.00062946 | 89.9941 | 83.6865 | 1.4983 | 0.7346 | 0.00080295 | 16.0298 | 13.8151
86970 | 24.1583 | 1799.915 | 90.0017 | 24.8875 | 39.9686 | 186.5919 | 39.9667 | 90.0073 | 95.2193 | 95.9359 | 98.9609 | 108.873 | 77.6534 | 20.8656 | 555.7784 | 387.2076 | 100.9208 | 103.9774 | 103.022 | 0.73399 | 0.83598 | 0.85223 | -0.00062946 | 89.9933 | 83.7569 | 1.5126 | 0.73398 | 0.00080363 | 16.128 | 13.9114
87000 | 24.1667 | 1800.137 | 90.0066 | 24.9025 | 39.9712 | 186.5867 | 40.0442 | 90.0415 | 95.2533 | 95.9387 | 98.96 | 106.8305 | 79.0055 | 20.7937 | 554.1227 | 387.2076 | 101.1907 | 103.9618 | 102.9939 | 0.73507 | 0.83598 | 0.85223 | -0.00062946 | 90.0158 | 83.6925 | 1.5347 | 0.73508 | 0.00080296 | 15.955 | 13.7417
87030 | 24.175 | 1800.275 | 90.0082 | 24.9096 | 39.9842 | 186.6194 | 40.0285 | 89.9963 | 95.2254 | 95.9332 | 98.96 | 115.1522 | 78.9252 | 20.8342 | 563.4378 | 387.5513 | 101.141 | 103.9761 | 103.0211 | 0.7343 | 0.83598 | 0.85223 | -0.00062946 | 90.0076 | 83.7567 | 1.5013 | 0.7343 | 0.0008036 | 16.0773 | 13.8616
87060 | 24.1833 | 1799.99 | 90.013 | 24.8923 | 39.9826 | 186.604 | 40.056 | 89.9961 | 95.2264 | 95.9363 | 98.96 | 109.2751 | 74.114 | 20.7562 | 571.7225 | 387.2076 | 101.0091 | 103.9562 | 103.0279 | 0.73475 | 0.83598 | 0.85223 | -0.00062946 | 90.004 | 83.7512 | 1.5247 | 0.73475 | 0.00080355 | 16.0067 | 13.7924
87090 | 24.1917 | 1799.427 | 90.0139 | 24.8582 | 39.9974 | 186.6197 | 40.0831 | 90.0225 | 95.2251 | 95.9349 | 98.96 | 108.6388 | 75.3811 | 20.5099 | 570.64 | 387.5513 | 101.0386 | 103.974 | 103.0075 | 0.73428 | 0.83598 | 0.85223 | -0.00062946 | 89.9832 | 83.7553 | 1.5232 | 0.73427 | 0.00080364 | 16.0825 | 13.8668
87120 | 24.2 | 1799.912 | 89.9987 | 24.8674 | 40.0093 | 186.6278 | 40.103 | 90.0222 | 95.2338 | 95.9337 | 98.96 | 107.1634 | 77.7625 | 20.6599 | 558.4741 | 387.2076 | 100.8148 | 103.9817 | 103.0211 | 0.73066 | 0.83598 | 0.85223 | -0.00062946 | 89.9603 | 83.9248 | 1.4804 | 0.73064 | 0.00080531 | 16.6608 | 14.4339
87150 | 24.2083 | 1799.759 | 90.0264 | 24.8295 | 39.9962 | 186.5809 | 40.1013 | 90.0136 | 95.2289 | 95.9346 | 98.9638 | 122.1804 | 74.0829 | 20.7333 | 559.1669 | 387.5513 | 100.803 | 103.9748 | 103.0353 | 0.73492 | 0.83598 | 0.85223 | -0.00062946 | 90.0081 | 83.6882 | 1.4817 | 0.73493 | 0.00080294 | 15.9786 | 13.7648
87180 | 24.2167 | 1800.194 | 90.0552 | 24.8873 | 40.0305 | 186.6201 | 40.113 | 90.0222 | 95.2362 | 95.9379 | 98.96 | 109.5072 | 80.3208 | 20.7997 | 552.9688 | 387.5513 | 100.7456 | 103.9831 | 103.0265 | 0.7343 | 0.83598 | 0.85223 | -0.00062946 | 90.0081 | 83.8806 | 1.5023 | 0.73431 | 0.00080478 | 16.0772 | 13.8616
87210 | 24.225 | 1799.609 | 90.0503 | 24.8663 | 40.0072 | 186.6599 | 40.1125 | 90.0011 | 95.2436 | 95.9319 | 98.96 | 123.4257 | 83.8144 | 20.9625 | 558.9125 | 387.2076 | 100.9939 | 103.9617 | 103.0098 | 0.73495 | 0.83598 | 0.85223 | -0.00062946 | 90.0174 | 83.8566 | 1.519 | 0.73496 | 0.00080453 | 15.9731 | 13.7594
87240 | 24.2333 | 1799.983 | 90.0559 | 24.8944 | 40.0023 | 186.7593 | 40.0493 | 90.0183 | 95.2588 | 95.93 | 98.96 | 112.5324 | 82.3749 | 20.8828 | 571.6935 | 387.5513 | 101.1723 | 103.962 | 103.0143 | 0.73452 | 0.83598 | 0.85223 | -0.00062946 | 90.0183 | 83.8868 | 1.4902 | 0.73453 | 0.00080482 | 16.042 | 13.827
87270 | 24.2417 | 1799.764 | 90.0168 | 24.8768 | 39.9859 | 186.6268 | 40.0024 | 89.985 | 95.2173 | 95.9335 | 98.96 | 118.383 | 83.7349 | 20.6587 | 579.2045 | 387.2076 | 101.0836 | 103.963 | 102.9939 | 0.7346 | 0.83598 | 0.85223 | -0.00062946 | 89.9966 | 83.8535 | 1.5339 | 0.73459 | 0.00080455 | 16.0315 | 13.8167
87300 | 24.25 | 1799.972 | 90.002 | 24.8958 | 39.9742 | 186.5699 | 39.9151 | 89.9894 | 95.201 | 95.9326 | 98.96 | 114.6438 | 80.3238 | 20.5208 | 574.3635 | 387.2076 | 101.1708 | 103.9601 | 103.021 | 0.73459 | 0.83598 | 0.85223 | -0.00062946 | 89.9784 | 83.6936 | 1.5135 | 0.73458 | 0.00080306 | 16.0342 | 13.8194
87330 | 24.2583 | 1800.331 | 89.9741 | 24.8729 | 39.9824 | 186.5903 | 39.8457 | 89.9855 | 95.2119 | 95.938 | 98.96 | 116.5466 | 81.7726 | 20.4715 | 558.5822 | 387.2076 | 101.0991 | 103.9605 | 103.0278 | 0.73335 | 0.83598 | 0.85223 | -0.00062946 | 89.9677 | 83.9313 | 1.5056 | 0.73333 | 0.00080536 | 16.2322 | 14.0136
87360 | 24.2667 | 1800.172 | 89.985 | 24.8073 | 39.9652 | 186.6549 | 39.8394 | 89.984 | 95.2092 | 95.9368 | 98.96 | 111.4419 | 77.4439 | 20.8103 | 554.5814 | 387.2076 | 101.0745 | 103.9722 | 103.0075 | 0.7343 | 0.83598 | 0.85223 | -0.00062946 | 89.9615 | 83.7977 | 1.5048 | 0.73427 | 0.00080409 | 16.0823 | 13.8665
87390 | 24.275 | 1799.61 | 89.983 | 24.8439 | 39.972 | 186.7481 | 39.8434 | 89.9878 | 95.2029 | 95.9349 | 98.96 | 117.1533 | 80.4368 | 20.6903 | 553.1803 | 387.2076 | 100.8644 | 103.9796 | 103.0007 | 0.73191 | 0.83598 | 0.85223 | -0.00062946 | 89.9695 | 83.8795 | 1.3487 | 0.73189 | 0.00080486 | 16.4609 | 14.2379
87420 | 24.2833 | 1799.72 | 89.9706 | 24.8557 | 39.9472 | 186.6624 | 39.8563 | 89.9902 | 95.1895 | 95.9337 | 98.96 | 112.8534 | 80.0941 | 20.9 | 553.869 | 387.2076 | 100.9235 | 103.9713 | 103.0076 | 0.73456 | 0.83598 | 0.85223 | -0.00062946 | 89.9887 | 83.8209 | 1.5077 | 0.73455 | 0.00080425 | 16.0383 | 13.8233
87450 | 24.2917 | 1799.843 | 90.0013 | 24.88 | 39.9785 | 186.5535 | 39.9146 | 89.9728 | 95.2125 | 95.9306 | 98.96 | 108.1516 | 77.5175 | 21.048 | 564.6177 | 387.2076 | 100.5336 | 103.9608 | 103.0162 | 0.73459 | 0.83598 | 0.85223 | -0.00062946 | 89.9888 | 83.8537 | 1.4946 | 0.73458 | 0.00080457 | 16.0337 | 13.8188
87480 | 24.3 | 1800.518 | 89.9576 | 24.8413 | 39.9458 | 186.5852 | 39.9821 | 89.99 | 95.2127 | 95.9312 | 98.96 | 112.9567 | 78.7271 | 20.8466 | 574.8895 | 387.2076 | 100.7463 | 103.962 | 102.9982 | 0.73453 | 0.83598 | 0.85223 | -0.00062946 | 89.9791 | 83.7498 | 1.529 | 0.73452 | 0.00080359 | 16.0436 | 13.8286
87510 | 24.3083 | 1800.049 | 89.9626 | 24.8349 | 39.9495 | 186.6107 | 40.0477 | 90.0092 | 95.2434 | 95.9394 | 98.96 | 108.8073 | 76.2509 | 20.6141 | 571.8629 | 387.2076 | 100.6677 | 103.9564 | 102.9939 | 0.73471 | 0.83598 | 0.85223 | -0.00062946 | 89.9849 | 83.714 | 1.5093 | 0.7347 | 0.00080324 | 16.0144 | 13.7999
87540 | 24.3167 | 1800.041 | 89.9946 | 24.8187 | 39.9927 | 186.5296 | 40.0847 | 90.0136 | 95.2391 | 95.9277 | 98.96 | 112.3048 | 79.1885 | 20.682 | 570.3939 | 387.2076 | 100.6052 | 103.9636 | 103.0075 | 0.73269 | 0.83598 | 0.85223 | -0.00062946 | 89.9633 | 83.8782 | 1.4899 | 0.73266 | 0.00080486 | 16.3379 | 14.1172
87570 | 24.325 | 1800.857 | 89.9666 | 24.8205 | 39.9932 | 186.4795 | 40.0727 | 90.0006 | 95.2273 | 95.9405 | 98.96 | 114.6047 | 78.2209 | 20.7984 | 557.1218 | 387.2076 | 100.3511 | 103.9617 | 103.0337 | 0.73459 | 0.83598 | 0.85223 | -0.00062946 | 89.9605 | 83.7711 | 1.503 | 0.73457 | 0.00080384 | 16.0358 | 13.821
87600 | 24.3333 | 1800.509 | 89.9853 | 24.8307 | 39.9892 | 186.3753 | 40.1183 | 89.9953 | 95.2206 | 95.9345 | 98.96 | 113.4056 | 76.3158 | 20.6469 | 555.4865 | 387.2076 | 100.695 | 103.9601 | 102.996 | 0.73495 | 0.83598 | 0.85223 | -0.00062946 | 89.9981 | 83.72 | 1.487 | 0.73494 | 0.00080327 | 15.9762 | 13.7624
87630 | 24.3417 | 1800.628 | 89.9923 | 24.8384 | 39.9723 | 186.4376 | 40.1033 | 89.9872 | 95.2219 | 95.9276 | 98.96 | 111.9938 | 79.8174 | 21.0118 | 550.3994 | 387.2076 | 100.8126 | 103.9797 | 103.0007 | 0.73493 | 0.83598 | 0.85223 | -0.00062946 | 89.9957 | 83.7983 | 1.487 | 0.73492 | 0.00080402 | 15.9795 | 13.7657
87660 | 24.35 | 1800.455 | 90.0012 | 24.8508 | 39.9935 | 186.4413 | 40.1204 | 90.0183 | 95.2065 | 95.9292 | 98.96 | 110.0753 | 81.1668 | 20.9449 | 568.0078 | 387.5513 | 101.0368 | 103.9635 | 103.0414 | 0.7349 | 0.83598 | 0.85223 | -0.00062946 | 90.0002 | 83.8988 | 1.5007 | 0.7349 | 0.00080498 | 15.983 | 13.7692
87690 | 24.3583 | 1799.897 | 90.0012 | 24.8231 | 39.9834 | 186.5289 | 40.0844 | 89.9974 | 95.2041 | 95.9273 | 98.96 | 118.3785 | 82.9708 | 20.9335 | 569.7011 | 387.2076 | 101.0766 | 103.9719 | 103.0072 | 0.73506 | 0.83598 | 0.85223 | -0.00062946 | 90.0014 | 83.7695 | 1.5246 | 0.73506 | 0.00080373 | 15.9586 | 13.7452
87720 | 24.3667 | 1799.613 | 90.0014 | 24.827 | 39.9724 | 186.4651 | 40.0291 | 90.0365 | 95.2276 | 95.9397 | 98.96 | 116.5483 | 80.042 | 20.6324 | 576.5956 | 387.2076 | 101.0758 | 103.958 | 103.0105 | 0.73473 | 0.83598 | 0.85223 | -0.00062946 | 90.0085 | 83.7999 | 1.5035 | 0.73474 | 0.00080401 | 16.009 | 13.7947
87750 | 24.375 | 1799.912 | 89.9822 | 24.8176 | 39.9745 | 186.5859 | 40.0156 | 90.0178 | 95.2335 | 95.936 | 98.96 | 110.2623 | 81.45 | 20.539 | 564.7775 | 387.5513 | 101.1384 | 103.9567 | 103.0346 | 0.73322 | 0.83598 | 0.85223 | -0.00062946 | 89.9976 | 83.8876 | 1.5064 | 0.73322 | 0.00080487 | 16.2498 | 14.0308
87780 | 24.3833 | 1799.966 | 89.9989 | 24.7631 | 40.0231 | 186.6494 | 39.9626 | 90.0214 | 95.2247 | 95.9367 | 98.96 | 116.4972 | 80.3406 | 20.7296 | 565.5813 | 387.5513 | 100.8466 | 103.9797 | 102.9872 | 0.73524 | 0.83598 | 0.85223 | -0.00062946 | 90.0061 | 83.8504 | 1.5124 | 0.73524 | 0.0008045 | 15.9295 | 13.7167
87810 | 24.3917 | 1800.983 | 90.001 | 24.7602 | 39.9995 | 186.5443 | 39.9269 | 90.011 | 95.1939 | 95.9366 | 98.96 | 106.2551 | 85.0477 | 20.8603 | 554.2574 | 387.5513 | 100.6427 | 103.969 | 103.0143 | 0.73463 | 0.83598 | 0.85223 | -0.00062946 | 90.0299 | 83.8725 | 1.501 | 0.73465 | 0.00080466 | 16.023 | 13.8084
87840 | 24.4 | 1799.613 | 90.0126 | 24.7832 | 39.9888 | 186.4913 | 39.917 | 90.0013 | 95.2344 | 95.9397 | 98.96 | 116.6187 | 83.0995 | 20.9818 | 552.2313 | 387.2076 | 100.8329 | 103.9701 | 103.0482 | 0.73527 | 0.83598 | 0.85223 | -0.00062946 | 90.0311 | 83.8444 | 1.5081 | 0.73529 | 0.00080439 | 15.9214 | 13.7087
87870 | 24.4083 | 1799.807 | 90.0188 | 24.8242 | 39.9794 | 186.5938 | 39.926 | 90.0197 | 95.2328 | 95.931 | 98.96 | 117.3929 | 83.6267 | 21.0013 | 564.7359 | 387.2076 | 101.1245 | 103.9809 | 103.0206 | 0.73477 | 0.83598 | 0.85223 | -0.00062946 | 90.0502 | 83.9102 | 1.5263 | 0.7348 | 0.00080497 | 15.9994 | 13.7852
87900 | 24.4167 | 1799.998 | 90.0275 | 24.8418 | 39.9958 | 186.5429 | 39.9052 | 89.9981 | 95.2221 | 95.9362 | 98.96 | 118.8072 | 85.6149 | 20.6036 | 570.0552 | 387.2076 | 101.38 | 103.9661 | 103.0014 | 0.73495 | 0.83598 | 0.85223 | -0.00062946 | 90.0526 | 83.8696 | 1.526 | 0.73498 | 0.00080458 | 15.9698 | 13.7562
87930 | 24.425 | 1800.467 | 90.0046 | 24.8113 | 39.9888 | 186.4552 | 39.8775 | 90.0126 | 95.2272 | 95.9309 | 98.96 | 118.3251 | 84.4954 | 20.5014 | 572.0012 | 387.2076 | 101.0492 | 103.9652 | 103.0346 | 0.73492 | 0.83598 | 0.85223 | -0.00062946 | 90.045 | 83.7851 | 1.5339 | 0.73495 | 0.00080379 | 15.975 | 13.7612
87960 | 24.4333 | 1799.757 | 90.028 | 24.7494 | 39.9849 | 186.5583 | 39.8913 | 90.0247 | 95.2263 | 95.9356 | 98.96 | 114.4804 | 84.5383 | 20.5803 | 572.3878 | 387.5513 | 101.0512 | 103.9706 | 103.0217 | 0.73227 | 0.83598 | 0.85223 | -0.00062946 | 90.0174 | 84.0319 | 1.4651 | 0.73228 | 0.00080621 | 16.3992 | 14.1774
87990 | 24.4417 | 1800.229 | 90.01 | 24.7524 | 39.9795 | 186.5242 | 39.9093 | 90.0034 | 95.2281 | 95.9311 | 98.96 | 109.1104 | 84.4559 | 20.8481 | 567.7803 | 387.5513 | 101.0418 | 103.9722 | 103.0347 | 0.7349 | 0.83598 | 0.85223 | -0.00062946 | 90.0479 | 83.8879 | 1.5147 | 0.73493 | 0.00080477 | 15.9779 | 13.7641
88020 | 24.45 | 1800.589 | 90.0244 | 24.7617 | 39.9744 | 186.561 | 39.9336 | 89.9968 | 95.1992 | 95.9412 | 98.975 | 118.5243 | 82.9312 | 20.8367 | 561.3981 | 387.2076 | 100.8185 | 103.9866 | 103.0293 | 0.7343 | 0.83598 | 0.85223 | -0.00062946 | 90.0201 | 83.94 | 1.4794 | 0.73431 | 0.00080533 | 16.0761 | 13.8604
88050 | 24.4583 | 1799.48 | 90.0245 | 24.7336 | 40.0036 | 186.5544 | 40.0199 | 90.0137 | 95.2317 | 95.9301 | 98.975 | 113.0703 | 83.6942 | 20.9311 | 555.7189 | 387.5513 | 100.9004 | 103.9965 | 103.0496 | 0.73524 | 0.83598 | 0.85223 | -0.00062946 | 90.0391 | 83.8939 | 1.5312 | 0.73526 | 0.00080484 | 15.9263 | 13.7135
88080 | 24.4667 | 1800.062 | 90.0065 | 24.775 | 39.982 | 186.3448 | 40.0408 | 90.0043 | 95.2245 | 95.9508 | 98.9797 | 122.5883 | 74.5577 | 20.9004 | 561.5313 | 387.5513 | 100.9731 | 103.9955 | 103.0541 | 0.73461 | 0.83598 | 0.85223 | -0.00062946 | 90.0355 | 83.8692 | 1.4996 | 0.73463 | 0.00080461 | 16.0252 | 13.8105
88110 | 24.475 | 1799.307 | 90.0171 | 24.7889 | 39.9826 | 186.3532 | 40.0471 | 89.9978 | 95.2101 | 95.9577 | 98.9862 | 106.5663 | 83.8204 | 20.5954 | 568.9671 | 387.5513 | 100.7802 | 103.9889 | 103.0676 | 0.73463 | 0.83598 | 0.85223 | -0.00062946 | 90.049 | 83.9762 | 1.5082 | 0.73466 | 0.00080561 | 16.0214 | 13.8068
88140 | 24.4833 | 1800.217 | 90.0058 | 24.7918 | 39.9554 | 186.4093 | 40.0816 | 89.9963 | 95.2085 | 95.9592 | 98.9899 | 117.1578 | 87.3469 | 20.6469 | 570.7468 | 387.2076 | 100.739 | 103.9957 | 103.0462 | 0.73475 | 0.83598 | 0.85223 | -0.00062946 | 90.0232 | 83.9298 | 1.4789 | 0.73477 | 0.00080522 | 16.0045 | 13.7902
88170 | 24.4917 | 1800.03 | 90.0026 | 24.7424 | 39.9716 | 186.4021 | 40.0466 | 90.004 | 95.1938 | 95.9591 | 98.99 | 113.3859 | 87.3014 | 20.5652 | 570.254 | 387.5513 | 100.7624 | 103.9915 | 103.0253 | 0.73387 | 0.83598 | 0.85223 | -0.00062946 | 90.0121 | 84.0415 | 1.5265 | 0.73388 | 0.00080632 | 16.145 | 13.928
88200 | 24.5 | 1799.76 | 90.0057 | 24.8125 | 39.977 | 186.496 | 40.0548 | 89.9589 | 95.2117 | 95.967 | 98.99 | 111.495 | 87.8032 | 20.6927 | 568.2548 | 387.2076 | 100.6767 | 104.0026 | 103.0646 | 0.73524 | 0.83598 | 0.85223 | -0.00062946 | 90.0157 | 83.9165 | 1.5115 | 0.73525 | 0.00080511 | 15.9286 | 13.7158
88230 | 24.5083 | 1799.951 | 89.9701 | 24.8404 | 39.9518 | 186.5006 | 40.065 | 89.9901 | 95.2045 | 95.9583 | 98.99 | 117.4785 | 86.3949 | 20.8265 | 562.585 | 387.2076 | 100.6406 | 104.0178 | 103.0646 | 0.73496 | 0.83598 | 0.85223 | -0.00062946 | 89.9864 | 84.1061 | 1.4888 | 0.73496 | 0.000807 | 15.9744 | 13.7606
88260 | 24.5167 | 1800.562 | 90.0076 | 24.7944 | 39.9699 | 186.3368 | 40.0526 | 89.9835 | 95.2044 | 95.954 | 98.99 | 112.3264 | 86.325 | 21.0621 | 553.4633 | 387.2076 | 100.6493 | 104.0302 | 103.0684 | 0.73494 | 0.83598 | 0.85223 | -0.00062946 | 89.9909 | 84.0375 | 1.5118 | 0.73493 | 0.00080633 | 15.9786 | 13.7648
88290 | 24.525 | 1800.342 | 89.9945 | 24.795 | 39.9489 | 186.41 | 40.009 | 90.0139 | 95.1904 | 95.9692 | 98.99 | 104.9048 | 84.0656 | 21.0814 | 558.7458 | 387.2076 | 100.6369 | 103.9905 | 103.031 | 0.73483 | 0.83598 | 0.85223 | -0.00062946 | 89.9881 | 84.0622 | 1.4936 | 0.73482 | 0.00080657 | 15.9957 | 13.7816
88320 | 24.5333 | 1799.86 | 89.9818 | 24.736 | 39.9322 | 186.5287 | 40.0054 | 90.0039 | 95.2125 | 95.9675 | 98.99 | 110.2441 | 80.955 | 20.8156 | 566.5244 | 387.2076 | 100.6471 | 103.9972 | 103.0511 | 0.73543 | 0.83598 | 0.85223 | -0.00062946 | 89.998 | 84.0774 | 1.5216 | 0.73543 | 0.00080669 | 15.899 | 13.6867
88350 | 24.5417 | 1799.886 | 89.9801 | 24.7469 | 39.9318 | 186.6042 | 39.9877 | 90.0152 | 95.1641 | 95.9651 | 98.99 | 119.0105 | 80.8063 | 20.6934 | 572.4395 | 387.2076 | 100.6395 | 104.0236 | 103.0707 | 0.73519 | 0.83598 | 0.85223 | -0.00062946 | 90.0123 | 84.0362 | 1.4891 | 0.73519 | 0.00080627 | 15.9369 | 13.7239
88380 | 24.55 | 1799.982 | 89.9826 | 24.7454 | 39.9393 | 186.5411 | 39.9491 | 89.9942 | 95.2018 | 95.9699 | 98.99 | 111.8085 | 76.695 | 20.5213 | 572.9759 | 387.5513 | 100.612 | 104.0087 | 103.0375 | 0.73372 | 0.83598 | 0.85223 | -0.00062946 | 89.9936 | 84.1914 | 1.5171 | 0.73372 | 0.0008078 | 16.1703 | 13.9528
88410 | 24.5583 | 1800.323 | 89.9606 | 24.6957 | 39.923 | 186.5327 | 39.9713 | 89.9868 | 95.2104 | 95.9629 | 98.99 | 112.8724 | 80.2479 | 20.5964 | 569.1985 | 387.5513 | 100.8509 | 104.0152 | 103.0375 | 0.73487 | 0.83598 | 0.85223 | -0.00062946 | 89.9802 | 84.0818 | 1.4961 | 0.73485 | 0.00080678 | 15.9905 | 13.7765
88440 | 24.5667 | 1799.79 | 89.9594 | 24.7227 | 39.9236 | 186.5403 | 39.9343 | 89.961 | 95.1864 | 95.9623 | 98.99 | 121.2278 | 81.8688 | 20.6093 | 564.3335 | 387.2076 | 101.0766 | 103.9993 | 103.0637 | 0.7346 | 0.83598 | 0.85223 | -0.00062946 | 89.9679 | 84.1249 | 1.4977 | 0.73458 | 0.00080722 | 16.0341 | 13.8192
88470 | 24.575 | 1800.479 | 89.9774 | 24.7619 | 39.9587 | 186.6323 | 39.9419 | 90.0119 | 95.1994 | 95.9643 | 98.99 | 111.8425 | 80.6019 | 20.7784 | 556.5988 | 387.5513 | 100.9608 | 104.0382 | 103.0375 | 0.73526 | 0.83598 | 0.85223 | -0.00062946 | 89.9815 | 83.9517 | 1.4732 | 0.73525 | 0.00080553 | 15.9287 | 13.7159
88500 | 24.5833 | 1800.112 | 89.9824 | 24.7399 | 39.9548 | 186.6376 | 39.9642 | 90.0098 | 95.2104 | 95.961 | 98.99 | 116.4731 | 82.5364 | 20.9722 | 559.2262 | 387.5513 | 101.0856 | 104.0135 | 103.0307 | 0.73493 | 0.83598 | 0.85223 | -0.00062946 | 89.9892 | 84.2051 | 1.4982 | 0.73492 | 0.00080794 | 15.9802 | 13.7664
88530 | 24.5917 | 1799.761 | 89.9756 | 24.7078 | 39.9617 | 186.5454 | 39.949 | 89.9987 | 95.1958 | 95.9679 | 98.99 | 109.9233 | 84.8657 | 20.6437 | 567.7816 | 387.2076 | 100.8018 | 104.0171 | 103.051 | 0.73468 | 0.83598 | 0.85223 | -0.00062946 | 89.9796 | 83.9024 | 1.5382 | 0.73467 | 0.00080506 | 16.0199 | 13.8053
88560 | 24.6 | 1799.742 | 89.9811 | 24.7289 | 39.9597 | 186.5062 | 39.9801 | 89.9973 | 95.1902 | 95.9644 | 98.99 | 112.3405 | 80.9029 | 20.6731 | 572.3966 | 387.2076 | 100.81 | 104.0042 | 103.0163 | 0.73492 | 0.83598 | 0.85223 | -0.00062946 | 89.9975 | 83.955 | 1.4909 | 0.73492 | 0.00080552 | 15.9797 | 13.7658
88590 | 24.6083 | 1799.445 | 89.9682 | 24.7022 | 39.9563 | 186.5513 | 39.9089 | 90.0134 | 95.201 | 95.9676 | 98.99 | 109.1018 | 78.9033 | 20.5081 | 574.6871 | 387.2076 | 100.8257 | 103.9896 | 103.051 | 0.73335 | 0.83598 | 0.85223 | -0.00062946 | 89.9829 | 84.1315 | 1.5219 | 0.73334 | 0.00080725 | 16.2305 | 14.0119
88620 | 24.6167 | 1800.024 | 89.9805 | 24.7139 | 39.9772 | 186.5714 | 39.9708 | 90.0117 | 95.204 | 95.9701 | 98.99 | 117.9114 | 80.6803 | 20.6385 | 575.0289 | 387.2076 | 100.7748 | 104.0033 | 103.0511 | 0.73493 | 0.83598 | 0.85223 | -0.00062946 | 89.9874 | 84.0284 | 1.5003 | 0.73492 | 0.00080625 | 15.9796 | 13.7658
88650 | 24.625 | 1800.28 | 90.0208 | 24.6919 | 39.9967 | 186.5988 | 39.989 | 90.0066 | 95.2105 | 95.9643 | 98.99 | 114.3878 | 76.837 | 20.727 | 563.3273 | 387.2076 | 101.0533 | 104.0188 | 103.0375 | 0.73397 | 0.83598 | 0.85223 | -0.00062946 | 89.9737 | 84.1564 | 1.3469 | 0.73396 | 0.00080751 | 16.1325 | 13.9157
88680 | 24.6333 | 1799.674 | 90.02 | 24.699 | 40.0126 | 186.6028 | 39.9749 | 90.0082 | 95.2042 | 95.972 | 98.99 | 113.1876 | 77.4857 | 20.7903 | 550.7946 | 387.2076 | 100.9964 | 104.0122 | 103.0172 | 0.73486 | 0.83598 | 0.85223 | -0.00062946 | 89.9693 | 84.0771 | 1.4783 | 0.73484 | 0.00080676 | 15.9923 | 13.7783
88710 | 24.6417 | 1800.319 | 90.008 | 24.7309 | 40.0191 | 186.6279 | 39.9941 | 90.0037 | 95.1878 | 95.9726 | 98.99 | 112.9175 | 79.7977 | 20.8725 | 554.4479 | 387.2076 | 100.9837 | 104.0038 | 103.0578 | 0.73493 | 0.83598 | 0.85223 | -0.00062946 | 89.9866 | 84.0213 | 1.4892 | 0.73492 | 0.00080618 | 15.9804 | 13.7666
88740 | 24.65 | 1799.699 | 90.0306 | 24.7143 | 40.0122 | 186.6123 | 40.0301 | 90.003 | 95.2248 | 95.9678 | 98.99 | 116.0137 | 73.0808 | 20.7408 | 562.8247 | 387.2076 | 101.1272 | 104.0134 | 103.0413 | 0.73533 | 0.83598 | 0.85223 | -0.00062946 | 89.9928 | 83.9193 | 1.5342 | 0.73532 | 0.00080519 | 15.9167 | 13.7041
88770 | 24.6583 | 1800.183 | 90.025 | 24.7066 | 40.0204 | 186.8142 | 40.0804 | 90.0185 | 95.2099 | 95.9697 | 98.99 | 113.8225 | 82.2434 | 20.7001 | 574.1705 | 387.2076 | 101.1101 | 104.0009 | 103.0361 | 0.73492 | 0.83598 | 0.85223 | -0.00062946 | 90.0008 | 83.8856 | 1.5047 | 0.73492 | 0.00080485 | 15.9794 | 13.7656
88800 | 24.6667 | 1800.173 | 90.0178 | 24.7142 | 39.9993 | 186.6252 | 40.0192 | 90.0191 | 95.2219 | 95.9695 | 98.99 | 112.7546 | 82.7954 | 20.5211 | 575.1354 | 387.2076 | 100.7404 | 104.0129 | 103.0375 | 0.73383 | 0.83598 | 0.85223 | -0.00062946 | 89.9778 | 84.0211 | 1.5087 | 0.73382 | 0.0008062 | 16.1549 | 13.9377
88830 | 24.675 | 1799.102 | 90.0097 | 24.7477 | 40.0238 | 186.7456 | 40.0267 | 89.9986 | 95.1973 | 95.9658 | 98.99 | 112.6643 | 84.6462 | 20.6303 | 570.1016 | 387.2076 | 100.6561 | 104.0153 | 103.0375 | 0.73523 | 0.83598 | 0.85223 | -0.00062946 | 89.9715 | 84.0011 | 1.518 | 0.73521 | 0.00080602 | 15.9346 | 13.7216
88860 | 24.6833 | 1800.179 | 90.0299 | 24.684 | 40.0102 | 186.8257 | 40.0149 | 89.9816 | 95.2078 | 95.9648 | 98.99 | 115.3202 | 80.8253 | 20.7622 | 556.442 | 387.2076 | 100.7131 | 104.017 | 103.0578 | 0.73473 | 0.83598 | 0.85223 | -0.00062946 | 89.9801 | 84.0083 | 1.4777 | 0.73472 | 0.00080607 | 16.0116 | 13.7971
88890 | 24.6917 | 1800.038 | 90.0377 | 24.7235 | 40.0385 | 186.8294 | 40.0346 | 90.0057 | 95.2221 | 95.9663 | 98.99 | 107.1481 | 78.2541 | 21.106 | 554.2787 | 387.2076 | 100.8306 | 104.0239 | 103.0443 | 0.73491 | 0.83598 | 0.85223 | -0.00062946 | 89.9844 | 84.0405 | 1.5254 | 0.7349 | 0.00080637 | 15.9829 | 13.769
88920 | 24.7 | 1800.645 | 90.0281 | 24.7274 | 40.0362 | 186.7954 | 40.0174 | 90.012 | 95.2173 | 95.9689 | 98.99 | 116.3668 | 82.0765 | 20.8751 | 563.2498 | 387.2076 | 101.1143 | 103.9914 | 103.0375 | 0.7344 | 0.83598 | 0.85223 | -0.00062946 | 89.9817 | 84.1206 | 1.4909 | 0.73439 | 0.00080715 | 16.0638 | 13.8483
88950 | 24.7083 | 1799.699 | 90.0391 | 24.7432 | 40.0359 | 186.8077 | 40.0501 | 90.0128 | 95.2311 | 95.9717 | 98.99 | 113.3981 | 77.9742 | 20.7805 | 572.9534 | 387.2076 | 101.2043 | 103.9973 | 103.011 | 0.73523 | 0.83598 | 0.85223 | -0.00062946 | 89.9941 | 84.1733 | 1.5094 | 0.73522 | 0.00080762 | 15.9325 | 13.7196
88980 | 24.7167 | 1799.462 | 89.9969 | 24.7697 | 40.0069 | 186.8981 | 40.0603 | 89.9938 | 95.2426 | 95.9642 | 98.99 | 123.7643 | 74.813 | 20.5659 | 576.794 | 387.5513 | 101.0838 | 103.9997 | 103.0646 | 0.73522 | 0.83598 | 0.85223 | -0.00062946 | 89.993 | 84.1698 | 1.5147 | 0.73521 | 0.00080759 | 15.9337 | 13.7208
89010 | 24.725 | 1799.924 | 90.0277 | 24.7563 | 40.0291 | 186.8147 | 40.0259 | 89.9786 | 95.2367 | 95.9666 | 98.99 | 104.989 | 80.9641 | 20.7187 | 573.2527 | 387.2076 | 101.0803 | 104.0167 | 103.0307 | 0.73461 | 0.83598 | 0.85223 | -0.00062946 | 89.978 | 84.0236 | 1.5122 | 0.7346 | 0.00080622 | 16.0309 | 13.8161
89040 | 24.7333 | 1799.408 | 89.9987 | 24.7396 | 40.0479 | 186.8344 | 40.0203 | 90.0019 | 95.2189 | 95.9711 | 98.99 | 116.4635 | 76.9754 | 20.5558 | 559.1639 | 387.5513 | 101.0945 | 104.0139 | 103.0307 | 0.73487 | 0.83598 | 0.85223 | -0.00062946 | 89.9818 | 84.1395 | 1.5267 | 0.73486 | 0.00080733 | 15.9892 | 13.7752
89070 | 24.7417 | 1799.649 | 89.9822 | 24.7686 | 40.047 | 186.8053 | 40.0121 | 89.9939 | 95.2044 | 95.9684 | 98.99 | 104.4773 | 80.7781 | 20.7899 | 552.4364 | 387.2076 | 100.9815 | 104.0117 | 103.0307 | 0.73492 | 0.83598 | 0.85223 | -0.00062946 | 89.9826 | 84.0433 | 1.506 | 0.73491 | 0.0008064 | 15.9812 | 13.7674
89100 | 24.75 | 1800.047 | 89.9923 | 24.793 | 40.0326 | 186.7848 | 40.0432 | 89.9942 | 95.2301 | 95.9651 | 98.99 | 118.2978 | 77.1515 | 20.6934 | 548.0797 | 387.2076 | 100.8826 | 103.9997 | 103.0307 | 0.73533 | 0.83598 | 0.85223 | -0.00062946 | 89.9855 | 83.906 | 1.5112 | 0.73532 | 0.00080508 | 15.9166 | 13.704
89130 | 24.7583 | 1800.134 | 90.03 | 24.8028 | 40.0275 | 186.8668 | 39.9861 | 89.9975 | 95.2259 | 95.967 | 98.99 | 105.8484 | 80.4798 | 20.8993 | 565.6741 | 387.5513 | 100.766 | 104.0073 | 103.0572 | 0.73511 | 0.83598 | 0.85223 | -0.00062946 | 90.0026 | 84.0149 | 1.5048 | 0.73512 | 0.00080608 | 15.949 | 13.7358
89160 | 24.7667 | 1800.33 | 90.0028 | 24.7697 | 40.0247 | 186.8237 | 40.0037 | 89.9863 | 95.2361 | 95.9651 | 98.99 | 124.2544 | 80.5658 | 20.577 | 575.0273 | 387.2076 | 100.9521 | 104.0095 | 103.0239 | 0.73554 | 0.83598 | 0.85223 | -0.00062946 | 89.9939 | 84.0145 | 1.5341 | 0.73553 | 0.0008061 | 15.8834 | 13.6715
89190 | 24.775 | 1800.297 | 90.0034 | 24.8065 | 40.0148 | 186.7902 | 39.9963 | 90.011 | 95.229 | 95.9684 | 98.99 | 108.254 | 80.29 | 20.5494 | 578.7916 | 387.2076 | 100.8717 | 104.0068 | 103.0197 | 0.73523 | 0.83598 | 0.85223 | -0.00062946 | 89.986 | 84.0205 | 1.5157 | 0.73522 | 0.00080617 | 15.9321 | 13.7192
89220 | 24.7833 | 1800.097 | 90.0166 | 24.7619 | 40.0535 | 186.8227 | 40.0018 | 90.0108 | 95.2501 | 95.9652 | 98.99 | 100.2745 | 79.5649 | 20.5206 | 565.4876 | 387.2076 | 100.8052 | 104.0022 | 103.0646 | 0.73381 | 0.83598 | 0.85223 | -0.00062946 | 89.9916 | 84.1438 | 1.5152 | 0.7338 | 0.00080735 | 16.1571 | 13.9399
89250 | 24.7917 | 1799.903 | 89.9882 | 24.7537 | 40.0149 | 186.8159 | 39.9785 | 89.9888 | 95.1989 | 95.9685 | 98.99 | 121.7362 | 79.4212 | 20.6776 | 558.787 | 387.2076 | 100.8611 | 104.024 | 103.0443 | 0.73521 | 0.83598 | 0.85223 | -0.00062946 | 89.998 | 84.1051 | 1.499 | 0.73521 | 0.00080696 | 15.9344 | 13.7215
89280 | 24.8 | 1800.675 | 89.9962 | 24.7443 | 40.0434 | 186.8099 | 39.9787 | 89.9949 | 95.1871 | 95.9616 | 98.99 | 108.3295 | 78.8289 | 20.8765 | 548.8831 | 387.2076 | 100.7562 | 104.0023 | 103.0307 | 0.73078 | 0.83598 | 0.85223 | -0.00062946 | 89.9789 | 84.219 | 1.4427 | 0.73077 | 0.0008081 | 16.6394 | 14.413
89310 | 24.8083 | 1799.275 | 90.0315 | 24.8349 | 40.0768 | 186.9125 | 40.0204 | 90.0313 | 95.2259 | 95.9702 | 98.99 | 111.7364 | 77.5992 | 20.9561 | 559.8493 | 387.5513 | 100.8631 | 103.9946 | 103.0443 | 0.73524 | 0.83598 | 0.85223 | -0.00062946 | 90.0433 | 84.1221 | 1.4838 | 0.73527 | 0.00080702 | 15.9247 | 13.7119
89340 | 24.8167 | 1799.71 | 90.0042 | 24.8582 | 40.0458 | 186.813 | 39.9585 | 89.9914 | 95.2055 | 95.9661 | 98.99 | 104.8354 | 74.841 | 20.764 | 570.4803 | 387.5513 | 100.9979 | 103.994 | 103.0305 | 0.73517 | 0.83598 | 0.85223 | -0.00062946 | 90.0104 | 84.1149 | 1.5182 | 0.73518 | 0.00080703 | 15.9394 | 13.7263
89370 | 24.825 | 1800.151 | 90.0153 | 24.8307 | 40.0382 | 186.7951 | 39.9675 | 90.0078 | 95.1988 | 95.9576 | 98.99 | 111.0396 | 78.9103 | 20.8262 | 577.4593 | 387.2076 | 100.8938 | 104.0122 | 103.0307 | 0.73555 | 0.83598 | 0.85223 | -0.00062946 | 90.0313 | 83.9389 | 1.5272 | 0.73557 | 0.00080529 | 15.8779 | 13.666
89400 | 24.8333 | 1800.724 | 89.9789 | 24.7535 | 39.9798 | 186.8189 | 39.9291 | 90.0029 | 95.2238 | 95.9706 | 98.99 | 115.5627 | 75.0851 | 20.4391 | 569.8309 | 387.2076 | 100.8728 | 104.0073 | 103.0446 | 0.73487 | 0.83598 | 0.85223 | -0.00062946 | 90.0073 | 84.0268 | 1.5035 | 0.73487 | 0.00080619 | 15.9874 | 13.7735
89430 | 24.8417 | 1800.014 | 89.9728 | 24.7384 | 40.0281 | 186.9479 | 39.933 | 89.9806 | 95.2031 | 95.971 | 98.99 | 103.5135 | 78.126 | 20.7395 | 570.8641 | 387.2076 | 100.7142 | 104.0122 | 103.0217 | 0.73455 | 0.83598 | 0.85223 | -0.00062946 | 89.9979 | 84.1967 | 1.527 | 0.73455 | 0.00080784 | 16.0392 | 13.8243
89460 | 24.85 | 1800.258 | 89.9718 | 24.7676 | 39.9969 | 186.9171 | 39.9334 | 89.9766 | 95.2185 | 95.9666 | 98.99 | 111.1913 | 76.3672 | 20.6992 | 558.4282 | 387.2076 | 100.5216 | 104.0101 | 103.0443 | 0.73492 | 0.83598 | 0.85223 | -0.00062946 | 90.0136 | 84.1258 | 1.5151 | 0.73493 | 0.00080712 | 15.9782 | 13.7644
89490 | 24.8583 | 1799.966 | 89.9699 | 24.7924 | 40.024 | 186.8429 | 39.923 | 89.9977 | 95.1995 | 95.9628 | 98.99 | 112.8749 | 76.7188 | 20.9389 | 552.6766 | 387.2076 | 100.922 | 103.9966 | 103.0646 | 0.73196 | 0.83598 | 0.85223 | -0.00062946 | 89.9962 | 84.2128 | 1.492 | 0.73196 | 0.000808 | 16.4498 | 14.227
89520 | 24.8667 | 1800.202 | 89.9774 | 24.8332 | 39.9614 | 186.8878 | 39.8992 | 89.9901 | 95.2054 | 95.9616 | 98.99 | 113.0417 | 79.7168 | 20.736 | 551.9117 | 387.2076 | 100.9955 | 104.0098 | 103.0443 | 0.7352 | 0.83598 | 0.85223 | -0.00062946 | 90.0228 | 84.1206 | 1.5087 | 0.73522 | 0.00080705 | 15.9333 | 13.7204
89550 | 24.875 | 1800.536 | 89.9994 | 24.8783 | 39.9666 | 186.8172 | 39.9346 | 90.0247 | 95.2027 | 95.9632 | 98.99 | 115.6879 | 73.535 | 20.8565 | 566.6199 | 387.5513 | 101.0142 | 103.9971 | 103.0104 | 0.73492 | 0.83598 | 0.85223 | -0.00062946 | 90.0434 | 84.2077 | 1.5034 | 0.73495 | 0.00080784 | 15.9751 | 13.7614
89580 | 24.8833 | 1799.959 | 89.9688 | 24.8853 | 39.9583 | 186.832 | 39.9819 | 89.9905 | 95.2074 | 95.9669 | 98.99 | 107.7326 | 82.559 | 20.6414 | 573.5497 | 387.2076 | 101.1311 | 103.9944 | 103.0239 | 0.73551 | 0.83598 | 0.85223 | -0.00062946 | 90.0298 | 84.0807 | 1.5077 | 0.73553 | 0.00080666 | 15.8835 | 13.6715
89610 | 24.8917 | 1800.22 | 89.9477 | 24.8761 | 39.9415 | 186.7962 | 40.0027 | 89.9709 | 95.1862 | 95.9657 | 98.99 | 111.0596 | 80.3108 | 20.5303 | 572.8361 | 387.2076 | 100.8866 | 104.004 | 103.0173 | 0.73514 | 0.83598 | 0.85223 | -0.00062946 | 90.0315 | 84.0962 | 1.4711 | 0.73516 | 0.0008068 | 15.9421 | 13.729
89640 | 24.9 | 1800.343 | 89.9536 | 24.8272 | 39.9548 | 186.8154 | 40.0037 | 90.0117 | 95.2026 | 95.9669 | 98.99 | 110.9584 | 77.8675 | 20.4326 | 568.4885 | 387.2076 | 100.9781 | 103.9904 | 103.0307 | 0.73443 | 0.83598 | 0.85223 | -0.00062946 | 90.0088 | 83.9999 | 1.5154 | 0.73444 | 0.00080593 | 16.0565 | 13.8412
89670 | 24.9083 | 1800.244 | 89.9512 | 24.7873 | 39.9147 | 186.7232 | 40.0522 | 89.9976 | 95.1998 | 95.9684 | 98.99 | 111.8028 | 79.8901 | 20.5304 | 557.355 | 387.2076 | 100.847 | 104.0044 | 103.0375 | 0.73542 | 0.83598 | 0.85223 | -0.00062946 | 90.0186 | 84.1014 | 1.5146 | 0.73543 | 0.00080688 | 15.8999 | 13.6876
89700 | 24.9167 | 1800.314 | 89.9536 | 24.8291 | 39.9396 | 186.7921 | 40.0338 | 90.0025 | 95.2063 | 95.967 | 98.99 | 118.6734 | 79.8006 | 20.5977 | 554.151 | 387.5513 | 100.7584 | 104.0107 | 103.0173 | 0.73529 | 0.83598 | 0.85223 | -0.00062946 | 90.0346 | 83.9658 | 1.52 | 0.73531 | 0.00080554 | 15.9185 | 13.7059
89730 | 24.925 | 1799.651 | 89.9572 | 24.8662 | 39.9258 | 186.7866 | 40.0289 | 90.002 | 95.1924 | 95.9636 | 98.99 | 114.8867 | 74.9478 | 20.6126 | 555.6486 | 387.2076 | 100.7695 | 104.0026 | 103.0372 | 0.73506 | 0.83598 | 0.85223 | -0.00062946 | 90.0312 | 83.911 | 1.5085 | 0.73508 | 0.00080502 | 15.955 | 13.7416
89760 | 24.9333 | 1799.628 | 89.9627 | 24.8732 | 39.9348 | 186.8107 | 40.005 | 89.9905 | 95.206 | 95.9665 | 98.99 | 110.7255 | 74.6505 | 20.6176 | 570.0582 | 387.5513 | 100.8731 | 104 | 103.0443 | 0.7347 | 0.83598 | 0.85223 | -0.00062946 | 90.0409 | 84.0222 | 1.4911 | 0.73473 | 0.00080607 | 16.0101 | 13.7957
89790 | 24.9417 | 1799.853 | 89.9658 | 24.8737 | 39.916 | 186.7492 | 39.9977 | 89.9993 | 95.2229 | 95.9682 | 98.99 | 117.0299 | 75.6732 | 20.5404 | 575.151 | 387.5513 | 100.8895 | 103.9955 | 103.0239 | 0.73518 | 0.83598 | 0.85223 | -0.00062946 | 90.038 | 84.0104 | 1.5115 | 0.7352 | 0.00080596 | 15.9353 | 13.7223
89820 | 24.95 | 1799.869 | 89.9958 | 24.8699 | 39.9034 | 186.7033 | 40.0047 | 89.9946 | 95.1986 | 95.9715 | 98.99 | 115.3036 | 74.4748 | 20.4252 | 580.0457 | 387.2076 | 101.1374 | 104.0077 | 103.0238 | 0.73452 | 0.83598 | 0.85223 | -0.00062946 | 90.017 | 84.114 | 1.4949 | 0.73453 | 0.000807 | 16.0417 | 13.8267
89850 | 24.9583 | 1799.833 | 90.0067 | 24.9357 | 39.9382 | 186.7584 | 40.0113 | 90.026 | 95.2386 | 95.974 | 98.99 | 114.7801 | 78.9514 | 20.4251 | 572.4644 | 387.5513 | 101.1348 | 103.9906 | 103.024 | 0.73543 | 0.83598 | 0.85223 | -0.00062946 | 90.0255 | 83.9228 | 1.5175 | 0.73545 | 0.00080515 | 15.8969 | 13.6846
89880 | 24.9667 | 1800.043 | 90.0122 | 24.9507 | 39.9053 | 186.6056 | 39.9984 | 90.0421 | 95.1972 | 95.962 | 98.99 | 119.0489 | 73.9308 | 20.5229 | 558.3398 | 387.2076 | 101.1681 | 104.0016 | 103.0239 | 0.73517 | 0.83598 | 0.85223 | -0.00062946 | 90.0289 | 84.0064 | 1.529 | 0.73519 | 0.00080595 | 15.938 | 13.725
89910 | 24.975 | 1799.336 | 90.0196 | 24.9488 | 39.9318 | 186.6231 | 40.0032 | 90.0152 | 95.2197 | 95.9708 | 98.99 | 115.4549 | 79.4624 | 20.4528 | 551.8469 | 387.5513 | 101.0742 | 104.0002 | 103.0443 | 0.73149 | 0.83598 | 0.85223 | -0.00062946 | 90.0044 | 84.2135 | 1.3728 | 0.7315 | 0.00080799 | 16.5235 | 14.2993
89940 | 24.9833 | 1799.832 | 89.9979 | 24.941 | 39.9179 | 186.5922 | 39.9946 | 89.9754 | 95.249 | 95.9679 | 98.99 | 105.257 | 78.0928 | 20.6445 | 555.5437 | 387.5513 | 100.8694 | 103.9982 | 103.0036 | 0.73535 | 0.83598 | 0.85223 | -0.00062946 | 90.0302 | 84.0299 | 1.4996 | 0.73537 | 0.00080617 | 15.9095 | 13.697
89970 | 24.9917 | 1799.817 | 90.0242 | 24.9428 | 39.9392 | 186.589 | 39.9847 | 90.0109 | 95.1974 | 95.9685 | 98.9711 | 117.4491 | 76.9141 | 20.4426 | 566.3647 | 387.2076 | 101.0074 | 103.9987 | 103.0181 | 0.73461 | 0.83598 | 0.85223 | -0.00062946 | 90.0244 | 84.1262 | 1.4992 | 0.73463 | 0.0008071 | 16.0262 | 13.8115
90000 | 25 | 1800.44 | 89.9989 | 24.8914 | 39.9175 | 186.6641 | 40.018 | 89.9971 | 95.2254 | 95.972 | 98.99 | 112.6209 | 78.8979 | 20.4287 | 579.437 | 387.2076 | 100.8664 | 103.9811 | 103.063 | 0.73507 | 0.83598 | 0.85223 | -0.00062946 | 90.0106 | 84.0119 | 1.5194 | 0.73508 | 0.00080604 | 15.9554 | 13.7421
90030 | 25.0083 | 1800.67 | 90.0052 | 24.9257 | 39.9091 | 186.7416 | 39.9922 | 89.9954 | 95.2073 | 95.972 | 98.99 | 118.772 | 73.4372 | 20.4294 | 575.4174 | 387.2076 | 100.7195 | 103.9841 | 102.9337 | 0.73467 | 0.83598 | 0.85223 | -0.00062946 | 89.9958 | 84.0172 | 1.52 | 0.73467 | 0.00080612 | 16.0197 | 13.8051
90060 | 25.0167 | 1800.195 | 90.0378 | 24.8893 | 39.9378 | 186.6892 | 40.0122 | 90.0171 | 95.2314 | 95.9737 | 98.99 | 117.8617 | 77.6067 | 20.4863 | 568.3074 | 387.2076 | 100.6593 | 103.9929 | 103.0171 | 0.73475 | 0.83598 | 0.85223 | -0.00062946 | 90.011 | 84.1551 | 1.5156 | 0.73475 | 0.00080741 | 16.0066 | 13.7922
90090 | 25.025 | 1799.917 | 90.0265 | 24.855 | 39.9197 | 186.7497 | 39.9751 | 90.016 | 95.2252 | 95.9741 | 98.99 | 110.7221 | 79.6582 | 20.5542 | 557.9456 | 386.864 | 100.6888 | 104 | 103.0239 | 0.73483 | 0.83598 | 0.85223 | -0.00062946 | 89.982 | 84.0116 | 1.4996 | 0.73482 | 0.0008061 | 15.9954 | 13.7813
90120 | 25.0333 | 1800.365 | 90.0021 | 24.9132 | 39.9687 | 186.2446 | 39.9982 | 89.9742 | 95.1594 | 95.9017 | 98.9693 | 113.7941 | 89.5121 | 21.1178 | 556.0363 | 382.7399 | 100.6576 | 104.023 | 99.2548 | 0.7315 | 0.83598 | 0.85223 | -0.00062946 | 89.9565 | 82.0647 | 1.4776 | 0.73148 | 0.00078747 | 16.5265 | 14.3022
90150 | 25.0417 | 1800.324 | 89.9937 | 24.9264 | 40.0207 | 185.8673 | 39.9888 | 89.9898 | 95.2097 | 95.922 | 98.9822 | 105.4094 | 45.3708 | 21.1178 | 549.5592 | 382.3963 | 100.7172 | 104.0122 | 99.0832 | 0.73419 | 0.83598 | 0.85223 | -0.00062946 | 89.9712 | 81.0627 | 1.4801 | 0.73417 | 0.00077783 | 16.098 | 13.882
90180 | 25.05 | 1799.492 | 89.9714 | 24.9173 | 40.0551 | 185.8182 | 39.9644 | 90.0038 | 95.0757 | 95.9232 | 98.99 | 105.5541 | 33.3665 | 21.1178 | 552.4069 | 382.3963 | 101.0179 | 104.028 | 99.0179 | 0.7346 | 0.83598 | 0.85223 | -0.00062946 | 89.9939 | 80.9755 | 1.5113 | 0.7346 | 0.00077694 | 16.0299 | 13.8152
90210 | 25.0583 | 1799.82 | 89.9922 | 24.9639 | 40.0388 | 185.7392 | 39.9368 | 89.9782 | 95.1483 | 95.9326 | 98.99 | 104.8412 | 81.0709 | 21.1178 | 568.322 | 382.7399 | 100.85 | 104.0181 | 99.2416 | 0.73467 | 0.83598 | 0.85223 | -0.00062946 | 89.9609 | 81.2281 | 1.5116 | 0.73464 | 0.00077944 | 16.0234 | 13.8089
90240 | 25.0667 | 1800.077 | 89.991 | 24.9502 | 40.0193 | 185.816 | 39.932 | 89.9899 | 95.147 | 95.9301 | 98.99 | 122.4943 | 78.5883 | 21.1178 | 577.0848 | 385.833 | 101.1429 | 104.0228 | 102.0574 | 0.73633 | 0.83598 | 0.85223 | -0.00062946 | 90.0041 | 82.9737 | 1.468 | 0.73633 | 0.00079609 | 15.7572 | 13.5477
90270 | 25.075 | 1800.046 | 89.9661 | 24.9549 | 40.0101 | 186.253 | 39.931 | 90.0147 | 95.1856 | 95.9764 | 98.99 | 108.4215 | 69.176 | 20.4251 | 574.5529 | 386.5203 | 101.0058 | 103.9794 | 102.3258 | 0.73685 | 0.83598 | 0.85223 | -0.00062946 | 90.016 | 84.2296 | 1.4828 | 0.73686 | 0.00080812 | 15.6743 | 13.4663
90300 | 25.0833 | 1799.432 | 89.9847 | 24.9591 | 39.9873 | 186.3813 | 39.9459 | 90.0131 | 95.1838 | 95.9701 | 98.9825 | 115.7892 | 76.5608 | 20.4251 | 571.9534 | 386.5203 | 101.1458 | 103.9811 | 102.3215 | 0.73698 | 0.83598 | 0.85223 | -0.00062946 | 89.9968 | 84.491 | 1.5101 | 0.73698 | 0.00081067 | 15.6556 | 13.448
90330 | 25.0917 | 1800.2 | 89.9448 | 24.9418 | 39.98 | 186.3804 | 39.9768 | 90.0012 | 95.1968 | 95.969 | 98.99 | 113.334 | 82.4571 | 20.4251 | 563.3392 | 386.5203 | 100.9203 | 104.0015 | 102.3393 | 0.73575 | 0.83598 | 0.85223 | -0.00062946 | 90.0148 | 84.5856 | 1.5267 | 0.73576 | 0.00081153 | 15.8482 | 13.6369
90360 | 25.1 | 1800.646 | 89.9609 | 24.9786 | 39.9524 | 186.4866 | 40.0104 | 89.9978 | 95.1818 | 95.9656 | 98.99 | 113.2122 | 78.3209 | 20.4251 | 552.5392 | 386.5203 | 100.9803 | 103.9939 | 102.4702 | 0.73701 | 0.83598 | 0.85223 | -0.00062946 | 90.0203 | 84.6443 | 1.5016 | 0.73702 | 0.00081208 | 15.6496 | 13.4421
90390 | 25.1083 | 1799.925 | 89.9764 | 24.9876 | 39.9377 | 186.5015 | 40.0446 | 90.0041 | 95.2208 | 95.9604 | 98.9881 | 114.1264 | 78.3212 | 20.4251 | 554.3881 | 386.864 | 100.9369 | 103.9845 | 102.5905 | 0.73687 | 0.83598 | 0.85223 | -0.00062946 | 90.0366 | 84.9296 | 1.4984 | 0.7369 | 0.00081478 | 15.6691 | 13.4611
90420 | 25.1167 | 1800.167 | 90.0062 | 25.0148 | 39.9178 | 186.5072 | 40.062 | 89.9937 | 95.214 | 95.9645 | 98.9899 | 104.3158 | 76.0897 | 20.4251 | 559.8077 | 386.864 | 100.7949 | 103.9874 | 102.71 | 0.73746 | 0.83598 | 0.85223 | -0.00062946 | 90.0387 | 84.8562 | 1.5253 | 0.73749 | 0.00081408 | 15.5764 | 13.3703
90450 | 25.125 | 1799.836 | 90.0134 | 24.9985 | 39.9323 | 186.5925 | 40.0679 | 90.0034 | 95.2109 | 95.9511 | 98.971 | 116.9633 | 79.193 | 20.4251 | 575.1321 | 386.864 | 100.7069 | 103.9933 | 102.7743 | 0.73711 | 0.83598 | 0.85223 | -0.00062946 | 90.0338 | 85.0909 | 1.4905 | 0.73713 | 0.00081634 | 15.6323 | 13.4251
90480 | 25.1333 | 1800.535 | 89.9849 | 25.0164 | 39.9225 | 186.543 | 40.0717 | 90.0096 | 95.2172 | 95.9668 | 98.99 | 110.6239 | 77.275 | 20.4251 | 574.3653 | 386.864 | 100.7265 | 104.006 | 102.7935 | 0.73721 | 0.83598 | 0.85223 | -0.00062946 | 90.0208 | 85.0737 | 1.5372 | 0.73722 | 0.0008162 | 15.618 | 13.4111
90510 | 25.1417 | 1799.86 | 89.998 | 25.0405 | 39.9422 | 186.5765 | 40.0742 | 90.0235 | 95.2499 | 95.9666 | 98.9891 | 106.9696 | 77.8501 | 20.4251 | 568.7631 | 387.2076 | 100.6558 | 103.9785 | 102.9411 | 0.73714 | 0.83598 | 0.85223 | -0.00062946 | 90.0231 | 85.1639 | 1.5121 | 0.73715 | 0.00081706 | 15.6284 | 13.4213
90540 | 25.15 | 1800.126 | 89.9838 | 24.9693 | 39.94 | 186.6126 | 40.0645 | 90.0075 | 95.2328 | 95.9656 | 98.99 | 112.471 | 76.3408 | 20.4251 | 558.8784 | 386.864 | 100.7333 | 103.9888 | 102.9561 | 0.73711 | 0.83598 | 0.85223 | -0.00062946 | 90.0161 | 85.0909 | 1.4692 | 0.73712 | 0.00081638 | 15.6342 | 13.4269
90570 | 25.1583 | 1798.557 | 89.9989 | 24.9866 | 39.9787 | 186.6545 | 40.0812 | 90.0036 | 95.209 | 95.9662 | 98.99 | 116.4304 | 79.3298 | 20.4251 | 543.3591 | 387.2076 | 100.4059 | 104.0206 | 102.8002 | 0.73745 | 0.83598 | 0.85223 | -0.00062946 | 90.0309 | 85.111 | 1.5232 | 0.73747 | 0.00081654 | 15.5792 | 13.373
90600 | 25.1667 | 1799.932 | 90.0286 | 24.9925 | 39.9793 | 186.6272 | 40.0457 | 90.0082 | 95.2217 | 95.9666 | 98.99 | 113.5153 | 76.6518 | 20.4251 | 553.932 | 386.864 | 100.4899 | 103.986 | 102.8477 | 0.73742 | 0.83598 | 0.85223 | -0.00062946 | 90.0149 | 85.1623 | 1.5125 | 0.73743 | 0.00081707 | 15.5853 | 13.379
90630 | 25.175 | 1799.693 | 90.0237 | 25.0029 | 40.002 | 186.6671 | 39.9986 | 90.0388 | 95.2267 | 95.9687 | 98.99 | 111.26 | 71.0907 | 20.4251 | 563.6966 | 386.864 | 100.9156 | 103.9956 | 102.8409 | 0.7372 | 0.83598 | 0.85223 | -0.00062946 | 90.0531 | 85.2275 | 1.4597 | 0.73724 | 0.0008176 | 15.6153 | 13.4084
90660 | 25.1833 | 1800.551 | 90.03 | 25.0189 | 40.0159 | 186.5304 | 39.9735 | 90.0195 | 95.2203 | 95.9644 | 98.99 | 113.4553 | 75.3258 | 20.4251 | 574.3794 | 387.2076 | 101.11 | 103.9903 | 102.9135 | 0.73743 | 0.83598 | 0.85223 | -0.00062946 | 90.0345 | 85.1767 | 1.5094 | 0.73746 | 0.00081716 | 15.5811 | 13.3749
90690 | 25.1917 | 1799.755 | 90.0297 | 25.0487 | 39.9806 | 186.7264 | 39.9515 | 90.0164 | 95.2009 | 95.9761 | 98.99 | 109.7659 | 75.2007 | 20.4251 | 573.588 | 387.2076 | 101.0856 | 103.9746 | 103.0513 | 0.73767 | 0.83598 | 0.85223 | -0.00062946 | 90.0309 | 85.3349 | 1.516 | 0.73769 | 0.00081869 | 15.544 | 13.3385
90720 | 25.2 | 1800.356 | 90.0292 | 25.0402 | 40.0017 | 186.6682 | 39.9354 | 90.0011 | 95.1996 | 95.9719 | 98.99 | 113.6392 | 73.3016 | 20.4251 | 571.4741 | 387.2076 | 101.1553 | 103.9918 | 102.9938 | 0.73757 | 0.83598 | 0.85223 | -0.00062946 | 90.0156 | 85.3532 | 1.5229 | 0.73758 | 0.0008189 | 15.5611 | 13.3553
90750 | 25.2083 | 1800.282 | 90.0367 | 25.034 | 39.9955 | 186.5814 | 39.8776 | 90.0138 | 95.1948 | 95.9738 | 98.99 | 115.9979 | 78.8652 | 20.4251 | 562.9422 | 387.2076 | 100.8859 | 104 | 103.1575 | 0.7374 | 0.83598 | 0.85223 | -0.00062946 | 89.9873 | 85.3905 | 1.5203 | 0.73739 | 0.00081932 | 15.591 | 13.3846
90780 | 25.2167 | 1799.584 | 90.0286 | 25.0367 | 39.9834 | 186.6275 | 39.871 | 89.9796 | 95.2309 | 95.9707 | 98.99 | 109.1189 | 76.274 | 20.4251 | 552.4182 | 387.5513 | 100.9155 | 103.9899 | 103.2678 | 0.73755 | 0.83598 | 0.85223 | -0.00062946 | 90.0022 | 85.3637 | 1.5164 | 0.73755 | 0.00081903 | 15.5658 | 13.3599
90810 | 25.225 | 1799.739 | 90.0165 | 25.0469 | 39.9646 | 186.7188 | 39.8629 | 90.0111 | 95.239 | 95.9541 | 98.9822 | 103.1762 | 78.3415 | 20.4251 | 542.3391 | 387.5513 | 100.866 | 104.0049 | 103.1526 | 0.73674 | 0.83598 | 0.85223 | -0.00062946 | 90.0113 | 85.0139 | 1.5115 | 0.73675 | 0.00081565 | 15.692 | 13.4836
90840 | 25.2333 | 1799.872 | 90.0139 | 25.0232 | 39.9245 | 186.621 | 39.8502 | 89.9763 | 95.1867 | 95.9419 | 98.9621 | 115.468 | 78.3272 | 20.4251 | 561.4122 | 387.2076 | 100.8706 | 103.9763 | 103.0777 | 0.73632 | 0.83598 | 0.85223 | -0.00062946 | 90.01 | 84.8359 | 1.5254 | 0.73633 | 0.00081395 | 15.7582 | 13.5486
90870 | 25.2417 | 1800.356 | 90.0084 | 25.0003 | 39.907 | 186.5601 | 39.8998 | 89.9917 | 95.1787 | 95.9449 | 98.9675 | 109.061 | 73.5067 | 20.4251 | 573.0988 | 387.2076 | 100.8044 | 103.9644 | 102.988 | 0.73535 | 0.83598 | 0.85223 | -0.00062946 | 90.0051 | 84.616 | 1.5055 | 0.73536 | 0.00081185 | 15.911 | 13.6985
90900 | 25.25 | 1799.488 | 90.0045 | 25.0314 | 39.9157 | 186.523 | 39.99 | 89.9834 | 95.2391 | 95.9737 | 98.99 | 118.5995 | 77.3487 | 20.4251 | 573.7963 | 386.864 | 100.8568 | 103.9612 | 102.9087 | 0.73551 | 0.83598 | 0.85223 | -0.00062946 | 89.9954 | 84.4407 | 1.5161 | 0.73551 | 0.00081019 | 15.8869 | 13.6749
90930 | 25.2583 | 1800.327 | 89.9592 | 25.0012 | 39.9102 | 186.4624 | 40.0338 | 89.9805 | 95.216 | 95.9712 | 98.99 | 107.8482 | 77.7055 | 20.4328 | 557.4757 | 387.2076 | 100.7389 | 103.9961 | 103.0165 | 0.73529 | 0.83598 | 0.85223 | -0.00062946 | 89.9706 | 84.2456 | 1.4814 | 0.73527 | 0.00080837 | 15.9241 | 13.7113
90960 | 25.2667 | 1799.688 | 89.9889 | 25.0098 | 39.8986 | 186.5608 | 40.0388 | 89.9919 | 95.1917 | 95.9694 | 98.99 | 117.0637 | 74.838 | 20.4757 | 556.6063 | 387.2076 | 100.7718 | 103.9865 | 103.1527 | 0.73535 | 0.83598 | 0.85223 | -0.00062946 | 89.9774 | 84.6228 | 1.4718 | 0.73533 | 0.00081197 | 15.915 | 13.7024
90990 | 25.275 | 1800.157 | 89.9894 | 25.0398 | 39.9157 | 186.5688 | 40.1017 | 90.0333 | 95.2186 | 95.9762 | 98.99 | 109.5728 | 76.5856 | 20.4254 | 560.5615 | 387.5513 | 100.7263 | 103.9753 | 103.146 | 0.73524 | 0.83598 | 0.85223 | -0.00062946 | 89.9988 | 84.3958 | 1.5052 | 0.73524 | 0.00080975 | 15.9303 | 13.7175
91020 | 25.2833 | 1799.754 | 89.9526 | 25.0568 | 39.8988 | 186.4899 | 40.0836 | 90.0208 | 95.2022 | 95.9714 | 98.99 | 101.3468 | 75.1979 | 20.4475 | 573.3647 | 387.5513 | 100.697 | 103.9791 | 103.1324 | 0.73493 | 0.83598 | 0.85223 | -0.00062946 | 89.9961 | 84.3405 | 1.5048 | 0.73492 | 0.00080922 | 15.9796 | 13.7658
91050 | 25.2917 | 1799.864 | 89.9983 | 25.0731 | 39.9001 | 186.6705 | 40.11 | 90.0083 | 95.2177 | 95.9644 | 98.99 | 127.1545 | 75.1752 | 20.5102 | 579.3898 | 387.5513 | 100.8346 | 104.0002 | 103.2408 | 0.73551 | 0.83598 | 0.85223 | -0.00062946 | 90.0197 | 84.2376 | 1.5421 | 0.73552 | 0.00080818 | 15.8848 | 13.6728
91080 | 25.3 | 1799.888 | 89.967 | 25.0541 | 39.9246 | 186.7739 | 40.1101 | 89.9927 | 95.2215 | 95.9727 | 98.99 | 104.2847 | 77.5797 | 20.4251 | 576.8234 | 387.5513 | 101.3317 | 103.9744 | 103.2273 | 0.73497 | 0.83598 | 0.85223 | -0.00062946 | 90.0016 | 84.3362 | 1.4927 | 0.73497 | 0.00080917 | 15.9725 | 13.7588
91110 | 25.3083 | 1799.397 | 89.9739 | 25.0655 | 39.9777 | 186.8096 | 40.0777 | 90.0158 | 95.2215 | 95.975 | 98.99 | 120.7688 | 81.4435 | 20.4251 | 567.3149 | 387.5513 | 100.9848 | 104.0005 | 103.1935 | 0.73008 | 0.83598 | 0.85223 | -0.00062946 | 89.9681 | 84.4667 | 1.4877 | 0.73006 | 0.0008105 | 16.7536 | 14.525
91140 | 25.3167 | 1799.982 | 90.0097 | 25.0533 | 39.9677 | 186.6551 | 40.0464 | 90.036 | 95.2307 | 95.9506 | 98.99 | 111.36 | 78.2059 | 20.8618 | 553.0847 | 387.5513 | 101.2025 | 104.0124 | 103.1867 | 0.7347 | 0.83598 | 0.85223 | -0.00062946 | 89.9797 | 84.0982 | 1.4818 | 0.73469 | 0.00080693 | 16.0169 | 13.8024
91170 | 25.325 | 1799.739 | 90.0068 | 25.0928 | 39.9701 | 186.688 | 40.0133 | 89.9944 | 95.1811 | 95.968 | 98.99 | 118.0243 | 78.1744 | 20.794 | 551.9536 | 387.2076 | 100.8908 | 104.0053 | 102.9863 | 0.73333 | 0.83598 | 0.85223 | -0.00062946 | 89.9973 | 84.1056 | 1.3706 | 0.73333 | 0.00080697 | 16.232 | 14.0134
91200 | 25.3333 | 1800.708 | 90.0021 | 25.0755 | 39.9958 | 186.7999 | 39.9808 | 90.0126 | 95.2184 | 95.9693 | 98.99 | 112.5663 | 81.768 | 20.4251 | 553.8906 | 387.2076 | 101.1978 | 104.0072 | 102.9087 | 0.73353 | 0.83598 | 0.85223 | -0.00062946 | 89.9795 | 83.3543 | 1.501 | 0.73351 | 0.0007998 | 16.2025 | 13.9845
91230 | 25.3417 | 1800.286 | 89.9825 | 25.0848 | 40.0045 | 186.7751 | 39.9655 | 90.0006 | 95.2233 | 95.9606 | 98.9881 | 111.9545 | 77.1209 | 20.4251 | 556.4144 | 387.2076 | 101.0834 | 104.0021 | 103.0017 | 0.73306 | 0.83598 | 0.85223 | -0.00062946 | 89.994 | 83.3027 | 1.5759 | 0.73306 | 0.00079927 | 16.2749 | 14.0555
91260 | 25.35 | 1800.646 | 90.0052 | 25.05 | 39.9859 | 186.7586 | 39.9357 | 90.0121 | 95.2049 | 95.9659 | 98.99 | 112.015 | 76.1573 | 20.4251 | 564.2108 | 387.2076 | 100.7826 | 104.0139 | 103.1269 | 0.73371 | 0.83598 | 0.85223 | -0.00062946 | 89.9814 | 83.3102 | 1.4746 | 0.7337 | 0.00079937 | 16.1736 | 13.9561
91290 | 25.3583 | 1799.602 | 90.0138 | 25.0513 | 39.9869 | 186.7758 | 39.9439 | 89.9996 | 95.2026 | 95.9668 | 98.99 | 113.4523 | 76.56 | 20.4251 | 578.2672 | 387.5513 | 100.7692 | 104.0009 | 103.1526 | 0.73336 | 0.83598 | 0.85223 | -0.00062946 | 89.9716 | 83.1925 | 1.4949 | 0.73335 | 0.00079826 | 16.2291 | 14.0105
91320 | 25.3667 | 1799.701 | 90.0024 | 25.0436 | 39.9722 | 186.7091 | 39.9323 | 89.9826 | 95.1897 | 95.9445 | 98.9899 | 114.2675 | 79.9076 | 21.0619 | 573.2081 | 387.5513 | 100.606 | 103.9923 | 103.2339 | 0.73334 | 0.83598 | 0.85223 | -0.00062946 | 89.963 | 83.374 | 1.5097 | 0.73332 | 0.00080002 | 16.2339 | 14.0153
91350 | 25.375 | 1800.14 | 89.9903 | 25.0167 | 39.9971 | 186.796 | 39.922 | 89.9956 | 95.1927 | 95.9721 | 98.99 | 116.6294 | 77.9141 | 20.4251 | 567.5963 | 387.2076 | 100.7714 | 103.9999 | 103.1361 | 0.73274 | 0.83598 | 0.85223 | -0.00062946 | 89.9617 | 83.3061 | 1.4784 | 0.73272 | 0.00079937 | 16.3291 | 14.1086
91380 | 25.3833 | 1800.339 | 90.001 | 25.0089 | 40.0087 | 186.851 | 39.9243 | 90.0097 | 95.1935 | 95.9712 | 98.99 | 114.3379 | 77.7046 | 20.4251 | 555.1597 | 387.2076 | 100.8825 | 103.9936 | 103.0368 | 0.73232 | 0.83598 | 0.85223 | -0.00062946 | 89.956 | 83.2454 | 1.4818 | 0.73229 | 0.0007988 | 16.3964 | 14.1747
91410 | 25.3917 | 1799.715 | 90.0337 | 25.0464 | 40.0163 | 186.8642 | 39.9404 | 90.0009 | 95.2 | 95.9678 | 98.99 | 117.779 | 79.1866 | 20.4251 | 552.196 | 387.5513 | 101.1342 | 104.0005 | 103.1234 | 0.73336 | 0.83598 | 0.85223 | -0.00062946 | 89.9613 | 83.1757 | 1.484 | 0.73334 | 0.00079812 | 16.23 | 14.0114
91440 | 25.4 | 1800.155 | 90.0193 | 25.1211 | 40.0412 | 186.8294 | 39.9564 | 90.036 | 95.222 | 95.9641 | 98.99 | 115.5929 | 77.062 | 20.4251 | 563.9064 | 387.2076 | 101.0199 | 104.005 | 102.9427 | 0.72925 | 0.83598 | 0.85223 | -0.00062946 | 89.9534 | 83.2471 | 1.5227 | 0.72922 | 0.00079883 | 16.8868 | 14.6557
91470 | 25.4083 | 1800.068 | 90.0174 | 25.1112 | 40.0228 | 186.8282 | 39.992 | 90.0379 | 95.2159 | 95.9684 | 98.99 | 110.244 | 74.7584 | 20.4251 | 565.9952 | 387.2076 | 101.0268 | 104.0033 | 102.926 | 0.73275 | 0.83598 | 0.85223 | -0.00062946 | 89.9747 | 82.9793 | 1.4755 | 0.73274 | 0.00079621 | 16.3257 | 14.1053
91500 | 25.4167 | 1800.408 | 90.0286 | 25.099 | 40.0301 | 186.8777 | 40.0216 | 90.0014 | 95.2302 | 95.962 | 98.9895 | 104.0327 | 76.8349 | 20.4251 | 574.2504 | 387.5513 | 100.9909 | 103.9978 | 103.1048 | 0.733 | 0.83598 | 0.85223 | -0.00062946 | 89.9738 | 83.0088 | 1.5241 | 0.73299 | 0.00079649 | 16.2863 | 14.0666
91530 | 25.425 | 1799.61 | 90.024 | 25.0817 | 40.0479 | 186.9873 | 40.039 | 90.0165 | 95.2213 | 95.9683 | 98.9895 | 109.5332 | 78.6826 | 20.4251 | 576.8243 | 387.5513 | 100.9898 | 103.9785 | 103.1383 | 0.73289 | 0.83598 | 0.85223 | -0.00062946 | 89.9623 | 83.0726 | 1.4722 | 0.73287 | 0.00079713 | 16.3053 | 14.0852
91560 | 25.4333 | 1799.962 | 90.0187 | 25.0598 | 40.035 | 186.9876 | 40.0286 | 90.0122 | 95.2197 | 95.9651 | 98.9825 | 111.3173 | 78.439 | 20.4251 | 569.6517 | 387.2076 | 100.8998 | 103.9999 | 103.2188 | 0.73239 | 0.83598 | 0.85223 | -0.00062946 | 89.9586 | 83.2862 | 1.5111 | 0.73236 | 0.00079919 | 16.3855 | 14.1639
91590 | 25.4417 | 1800.999 | 90.0161 | 25.057 | 40.0408 | 187.0059 | 40.065 | 90.0031 | 95.1961 | 95.9519 | 98.9724 | 120.9555 | 77.0856 | 20.4251 | 556.4246 | 387.5513 | 100.8412 | 103.9918 | 103.1962 | 0.73336 | 0.83598 | 0.85223 | -0.00062946 | 89.9663 | 83.1616 | 1.5169 | 0.73334 | 0.00079798 | 16.2296 | 14.011
91620 | 25.45 | 1799.934 | 90.0476 | 25.1028 | 40.046 | 187.0101 | 40.0567 | 89.9956 | 95.2128 | 95.9519 | 98.9789 | 108.6085 | 78.5248 | 20.4252 | 548.8884 | 387.5513 | 100.9312 | 103.9954 | 103.0932 | 0.73274 | 0.83598 | 0.85223 | -0.00062946 | 89.9586 | 83.2874 | 1.4953 | 0.73271 | 0.0007992 | 16.3303 | 14.1098
91650 | 25.4583 | 1799.559 | 90.0125 | 25.1041 | 40.0695 | 187.0015 | 40.0612 | 90.0115 | 95.2157 | 95.9561 | 98.9877 | 112.7054 | 76.6997 | 20.4251 | 553.5373 | 387.5513 | 100.8063 | 103.9775 | 103.1865 | 0.73274 | 0.83598 | 0.85223 | -0.00062946 | 89.9674 | 83.2095 | 1.5294 | 0.73272 | 0.00079843 | 16.3293 | 14.1088
91680 | 25.4667 | 1799.998 | 90.0297 | 25.091 | 40.0441 | 187.0625 | 40.0928 | 90.0041 | 95.1949 | 95.9431 | 98.9619 | 112.3014 | 75.8985 | 20.4251 | 565.3737 | 387.5513 | 100.7246 | 103.9798 | 103.1789 | 0.73286 | 0.83598 | 0.85223 | -0.00062946 | 89.9669 | 83.2772 | 1.4977 | 0.73284 | 0.00079908 | 16.3093 | 14.0892
91710 | 25.475 | 1799.671 | 90.0071 | 25.1064 | 40.0642 | 187.1954 | 40.0804 | 90.0195 | 95.2409 | 95.9689 | 98.99 | 118.8561 | 78.7274 | 20.4719 | 571.9403 | 387.5513 | 100.6532 | 103.9978 | 103.268 | 0.731 | 0.83598 | 0.85223 | -0.00062946 | 89.9669 | 83.5402 | 1.5108 | 0.73098 | 0.00080161 | 16.6058 | 14.38
91740 | 25.4833 | 1800.203 | 90.0379 | 25.0681 | 40.036 | 187.0284 | 40.0744 | 89.9783 | 95.1969 | 95.9551 | 98.9849 | 117.2965 | 76.4633 | 20.4251 | 580.4155 | 387.2076 | 100.5478 | 103.9911 | 103.1202 | 0.73277 | 0.83598 | 0.85223 | -0.00062946 | 89.9644 | 83.0833 | 1.4892 | 0.73275 | 0.00079723 | 16.3236 | 14.1033
91770 | 25.4917 | 1799.79 | 90.0319 | 25.0694 | 40.0456 | 187.0186 | 39.9711 | 89.9783 | 95.2148 | 95.9518 | 98.9696 | 107.0012 | 73.9043 | 20.4251 | 570.5738 | 387.2076 | 100.8073 | 103.9912 | 103.173 | 0.73278 | 0.83598 | 0.85223 | -0.00062946 | 89.9754 | 83.1557 | 1.4969 | 0.73276 | 0.0007979 | 16.3218 | 14.1015
91800 | 25.5 | 1800.082 | 89.9971 | 25.0395 | 40.0437 | 187.0255 | 39.9394 | 89.9896 | 95.2175 | 95.9516 | 98.9606 | 114.9927 | 77.2755 | 20.4251 | 565.4926 | 387.5513 | 101.0679 | 103.9982 | 103.1987 | 0.73318 | 0.83598 | 0.85223 | -0.00062946 | 89.9719 | 83.3717 | 1.4981 | 0.73317 | 0.00079998 | 16.2579 | 14.0388
91830 | 25.5083 | 1800.337 | 90.0194 | 25.0709 | 40.0395 | 187.04 | 39.9346 | 90.0011 | 95.2163 | 95.9543 | 98.968 | 109.5056 | 76.9049 | 20.4251 | 559.0192 | 387.5513 | 100.9855 | 103.9946 | 103.0717 | 0.73274 | 0.83598 | 0.85223 | -0.00062946 | 89.9749 | 83.3083 | 1.5018 | 0.73272 | 0.00079937 | 16.3278 | 14.1074
91860 | 25.5167 | 1799.69 | 90.0163 | 25.0408 | 40.0281 | 187.0219 | 39.9193 | 89.986 | 95.2054 | 95.9537 | 98.9787 | 112.887 | 78.4396 | 20.4251 | 554.6968 | 387.2076 | 100.9179 | 103.9901 | 102.9788 | 0.733 | 0.83598 | 0.85223 | -0.00062946 | 89.9733 | 83.2355 | 1.5221 | 0.73298 | 0.00079867 | 16.2865 | 14.0669
91890 | 25.525 | 1800.172 | 90.0078 | 25.0892 | 40.0311 | 187.048 | 39.9277 | 89.9666 | 95.1909 | 95.9636 | 98.9889 | 113.0902 | 77.4978 | 20.4254 | 559.7556 | 387.2076 | 100.7642 | 104.0005 | 102.9352 | 0.73305 | 0.83598 | 0.85223 | -0.00062946 | 89.9825 | 83.2299 | 1.4893 | 0.73304 | 0.0007986 | 16.2774 | 14.058
91920 | 25.5333 | 1799.911 | 90.0106 | 25.0698 | 40.0268 | 187.0859 | 39.933 | 89.9753 | 95.199 | 95.9605 | 98.9895 | 111.5084 | 76.889 | 20.4251 | 568.4983 | 387.2076 | 100.8124 | 103.9862 | 102.9692 | 0.73141 | 0.83598 | 0.85223 | -0.00062946 | 89.9896 | 83.4556 | 1.4809 | 0.73141 | 0.00080075 | 16.5376 | 14.3131
91950 | 25.5417 | 1799.412 | 89.9878 | 25.0957 | 40.004 | 187.0415 | 39.9031 | 89.9754 | 95.1996 | 95.9787 | 98.99 | 118.5209 | 79.3909 | 20.4251 | 572.9486 | 387.2076 | 100.9381 | 103.9908 | 103.1324 | 0.73398 | 0.83598 | 0.85223 | -0.00062946 | 90.019 | 83.6051 | 1.5015 | 0.73399 | 0.00080212 | 16.1266 | 13.9099
91980 | 25.55 | 1799.882 | 90.0075 | 25.0949 | 40.0067 | 187.018 | 39.8994 | 89.9825 | 95.2125 | 95.9729 | 98.99 | 120.4187 | 79.5981 | 20.5477 | 563.9792 | 387.2076 | 101.0886 | 104.0107 | 103.1392 | 0.73406 | 0.83598 | 0.85223 | -0.00062946 | 90.0156 | 83.7112 | 1.5153 | 0.73407 | 0.00080314 | 16.1147 | 13.8983
92010 | 25.5583 | 1799.504 | 89.9911 | 25.0897 | 40.0165 | 187.041 | 39.9371 | 89.9944 | 95.1748 | 95.9744 | 98.99 | 106.7966 | 77.3069 | 20.4313 | 552.223 | 387.2076 | 101.0813 | 104.0108 | 103.1489 | 0.73422 | 0.83598 | 0.85223 | -0.00062946 | 90.0159 | 83.8462 | 1.5237 | 0.73423 | 0.00080444 | 16.0891 | 13.8732
92040 | 25.5667 | 1799.61 | 89.9772 | 25.0535 | 39.9815 | 186.998 | 39.9468 | 89.9892 | 95.217 | 95.9673 | 98.99 | 119.5867 | 75.8947 | 20.4439 | 557.6896 | 387.2076 | 101.0645 | 104.0359 | 103.1582 | 0.7337 | 0.83598 | 0.85223 | -0.00062946 | 90.0142 | 83.8564 | 1.5001 | 0.73371 | 0.00080454 | 16.1722 | 13.9547
92070 | 25.575 | 1800.057 | 89.9888 | 25.1039 | 39.9872 | 187.0663 | 40.0309 | 90.0027 | 95.2069 | 95.9671 | 98.99 | 114.6893 | 78.2489 | 20.4314 | 561.9067 | 387.5513 | 100.6957 | 104.0088 | 103.211 | 0.73488 | 0.83598 | 0.85223 | -0.00062946 | 90.0182 | 83.943 | 1.5222 | 0.73489 | 0.00080536 | 15.9846 | 13.7707
92100 | 25.5833 | 1800.275 | 89.9625 | 25.0799 | 39.9783 | 187.0435 | 40.0053 | 89.9461 | 95.1947 | 95.9714 | 98.99 | 117.033 | 79.5244 | 20.4251 | 576.4099 | 387.2076 | 100.9037 | 104.0296 | 103.173 | 0.73408 | 0.83598 | 0.85223 | -0.00062946 | 90.0321 | 83.8962 | 1.4991 | 0.7341 | 0.00080488 | 16.1095 | 13.8932
92130 | 25.5917 | 1799.614 | 89.9664 | 25.0473 | 39.9862 | 186.959 | 40.065 | 89.9829 | 95.234 | 95.9758 | 98.99 | 117.6044 | 75.8401 | 20.4251 | 571.929 | 387.2076 | 100.9559 | 104.018 | 103.0918 | 0.73354 | 0.83598 | 0.85223 | -0.00062946 | 90.0356 | 83.974 | 1.5163 | 0.73356 | 0.00080562 | 16.1949 | 13.977
92160 | 25.6 | 1799.696 | 89.9882 | 25.0452 | 40.0152 | 187.0215 | 40.0871 | 90.0201 | 95.1804 | 95.967 | 98.99 | 114.9539 | 76.8304 | 20.4251 | 573.415 | 386.864 | 101.0855 | 104.021 | 102.9243 | 0.73428 | 0.83598 | 0.85223 | -0.00062946 | 90.0421 | 83.7134 | 1.466 | 0.7343 | 0.00080311 | 16.0774 | 13.8617
92190 | 25.6083 | 1799.873 | 89.9871 | 24.9506 | 39.9768 | 186.9331 | 40.0393 | 90.0057 | 95.2045 | 95.9647 | 98.99 | 113.8324 | 73.076 | 20.4399 | 559.2043 | 387.2076 | 101.1611 | 104.0062 | 103.0429 | 0.72934 | 0.83598 | 0.85223 | -0.00062946 | 89.9861 | 84.0133 | 1.4326 | 0.72933 | 0.00080611 | 16.8697 | 14.6389
92220 | 25.6167 | 1800.677 | 89.9718 | 24.9854 | 40.0033 | 187.0134 | 40.1023 | 89.9881 | 95.1862 | 95.9704 | 98.99 | 114.3158 | 75.0055 | 20.4445 | 551.1528 | 387.5513 | 100.9903 | 104.0129 | 103.1527 | 0.73438 | 0.83598 | 0.85223 | -0.00062946 | 90.0355 | 83.9229 | 1.5175 | 0.7344 | 0.00080513 | 16.0618 | 13.8464
92250 | 25.625 | 1800.167 | 89.9801 | 24.988 | 40.0034 | 186.9703 | 40.0987 | 89.9748 | 95.1969 | 95.9657 | 98.99 | 113.247 | 77.2982 | 20.4345 | 562.3927 | 387.5513 | 100.9445 | 104.0207 | 103.173 | 0.73442 | 0.83598 | 0.85223 | -0.00062946 | 90.0356 | 83.9971 | 1.517 | 0.73444 | 0.00080584 | 16.0554 | 13.8401
92280 | 25.6333 | 1800.161 | 90.0134 | 25.013 | 39.9852 | 186.9716 | 40.0801 | 90.0057 | 95.2272 | 95.9617 | 98.99 | 113.5929 | 76.6732 | 20.4548 | 572.7604 | 387.5513 | 100.8907 | 104.0194 | 103.1934 | 0.73455 | 0.83598 | 0.85223 | -0.00062946 | 90.0443 | 84.1677 | 1.5298 | 0.73458 | 0.00080746 | 16.0342 | 13.8194
92310 | 25.6417 | 1800.403 | 89.9481 | 25.0224 | 39.9964 | 187.0717 | 40.0342 | 89.9755 | 95.1909 | 95.9694 | 98.99 | 121.384 | 76.4509 | 20.4715 | 572.8321 | 387.5513 | 100.7983 | 104.0015 | 103.2474 | 0.7346 | 0.83598 | 0.85223 | -0.00062946 | 90.042 | 84.0948 | 1.5017 | 0.73463 | 0.00080676 | 16.0259 | 13.8112
92340 | 25.65 | 1800.315 | 89.9602 | 25.014 | 39.9861 | 187.0839 | 40.0072 | 90.0064 | 95.2228 | 95.966 | 98.99 | 107.9505 | 78.098 | 20.4251 | 577.8053 | 387.5513 | 100.6313 | 103.992 | 103.2747 | 0.7325 | 0.83598 | 0.85223 | -0.00062946 | 90.0258 | 84.3169 | 1.4999 | 0.73251 | 0.00080893 | 16.3616 | 14.1405
92370 | 25.6583 | 1799.779 | 89.9797 | 25.0124 | 40.0066 | 187.0106 | 39.9792 | 90.0176 | 95.2164 | 95.9698 | 98.99 | 120.0468 | 77.9004 | 20.4251 | 569.8106 | 387.5513 | 100.6617 | 104.007 | 103.1954 | 0.73399 | 0.83598 | 0.85223 | -0.00062946 | 90.0034 | 84.1195 | 1.5209 | 0.73399 | 0.00080709 | 16.1271 | 13.9105
92400 | 25.6667 | 1799.618 | 89.9761 | 25.0035 | 39.9836 | 186.9839 | 39.9213 | 89.9888 | 95.1963 | 95.9718 | 98.99 | 111.789 | 79.4862 | 20.4382 | 553.1964 | 387.5513 | 100.651 | 104.0193 | 103.0918 | 0.73054 | 0.83598 | 0.85223 | -0.00062946 | 89.9978 | 84.2149 | 1.4624 | 0.73054 | 0.00080801 | 16.6762 | 14.449
92430 | 25.675 | 1799.794 | 89.9902 | 24.98 | 39.9974 | 186.8788 | 39.9337 | 89.9684 | 95.2047 | 95.9693 | 98.99 | 106.836 | 76.2837 | 20.4841 | 545.1739 | 387.2076 | 100.9316 | 104.0207 | 102.9629 | 0.73416 | 0.83598 | 0.85223 | -0.00062946 | 90.0312 | 84.0169 | 1.5197 | 0.73418 | 0.00080604 | 16.0969 | 13.8809
92460 | 25.6833 | 1800.398 | 89.968 | 24.997 | 39.9798 | 186.7519 | 39.9046 | 90.0081 | 95.2008 | 95.9656 | 98.99 | 111.2853 | 72.4448 | 20.7454 | 558.9774 | 387.2076 | 100.8902 | 104.0081 | 102.9494 | 0.73435 | 0.83598 | 0.85223 | -0.00062946 | 90.0536 | 83.8787 | 1.5169 | 0.73439 | 0.00080467 | 16.0645 | 13.8491
92490 | 25.6917 | 1800.331 | 89.9922 | 25.013 | 39.9524 | 186.8096 | 39.909 | 90.0157 | 95.1893 | 95.9722 | 98.99 | 112.3427 | 80.1501 | 20.5245 | 569.7343 | 387.5513 | 101.1643 | 104.0172 | 103.1459 | 0.73486 | 0.83598 | 0.85223 | -0.00062946 | 90.0413 | 84.0392 | 1.5196 | 0.73489 | 0.00080623 | 15.9851 | 13.7712
92520 | 25.7 | 1799.278 | 89.9651 | 25.0165 | 39.9641 | 186.8597 | 39.8923 | 90.0097 | 95.1878 | 95.974 | 98.99 | 119.0937 | 77.0093 | 20.4387 | 580.8867 | 387.2076 | 101.0516 | 104.018 | 103.1256 | 0.73419 | 0.83598 | 0.85223 | -0.00062946 | 90.0253 | 83.934 | 1.4782 | 0.73421 | 0.00080526 | 16.0925 | 13.8765
92550 | 25.7083 | 1799.871 | 89.9902 | 25.0007 | 39.9555 | 186.9293 | 39.8949 | 90.0031 | 95.2253 | 95.9771 | 98.99 | 105.4598 | 77.7737 | 20.4251 | 577.2039 | 387.5513 | 101.0066 | 104.0074 | 103.1595 | 0.73411 | 0.83598 | 0.85223 | -0.00062946 | 90.033 | 84.134 | 1.5372 | 0.73413 | 0.00080716 | 16.1049 | 13.8886
92580 | 25.7167 | 1800.196 | 89.9946 | 24.9894 | 39.9479 | 186.8758 | 39.9214 | 90.0071 | 95.2249 | 95.9752 | 98.99 | 117.4398 | 78.5452 | 20.4251 | 562.8602 | 387.5513 | 101.0187 | 104.003 | 103.1836 | 0.73472 | 0.83598 | 0.85223 | -0.00062946 | 90.0121 | 84.1001 | 1.4857 | 0.73473 | 0.00080688 | 16.0108 | 13.7964
92610 | 25.725 | 1799.926 | 90.0106 | 24.9686 | 39.968 | 186.9427 | 39.9894 | 89.9942 | 95.2328 | 95.9681 | 98.99 | 105.6214 | 77.9785 | 20.4251 | 548.869 | 387.5513 | 100.8618 | 104.008 | 103.2815 | 0.73446 | 0.83598 | 0.85223 | -0.00062946 | 90.0159 | 84.1473 | 1.4991 | 0.73447 | 0.00080733 | 16.0509 | 13.8357
92640 | 25.7333 | 1800.223 | 89.9879 | 24.9756 | 39.949 | 186.939 | 40.018 | 90.006 | 95.2263 | 95.965 | 98.99 | 104.7263 | 76.4734 | 20.4573 | 556.8626 | 387.5513 | 100.6446 | 104.0172 | 103.2069 | 0.73493 | 0.83598 | 0.85223 | -0.00062946 | 90.0264 | 84.1709 | 1.5352 | 0.73494 | 0.00080753 | 15.9766 | 13.7628
92670 | 25.7417 | 1800.031 | 89.9841 | 24.9676 | 39.9676 | 186.7857 | 40.0779 | 90.0199 | 95.1977 | 95.9675 | 98.99 | 106.8627 | 78.6748 | 20.5069 | 564.3169 | 387.2076 | 100.8449 | 104.022 | 103.1551 | 0.7343 | 0.83598 | 0.85223 | -0.00062946 | 90.0183 | 84.143 | 1.53 | 0.73431 | 0.00080728 | 16.0761 | 13.8604
92700 | 25.75 | 1799.886 | 89.9819 | 24.974 | 39.9326 | 186.7425 | 40.08 | 89.9713 | 95.2122 | 95.9707 | 98.99 | 109.795 | 78.5291 | 20.6723 | 572.1584 | 387.2076 | 100.8025 | 104.0073 | 103.0794 | 0.73391 | 0.83598 | 0.85223 | -0.00062946 | 90.001 | 84.2333 | 1.5229 | 0.73391 | 0.00080818 | 16.1392 | 13.9224
92730 | 25.7583 | 1800.365 | 90.0045 | 24.9634 | 39.9678 | 186.7045 | 40.107 | 90.0219 | 95.2194 | 95.9666 | 98.99 | 123.3342 | 79.4112 | 20.4266 | 579.619 | 387.2076 | 100.8247 | 104.0031 | 102.9155 | 0.73461 | 0.83598 | 0.85223 | -0.00062946 | 89.9979 | 83.9496 | 1.495 | 0.73461 | 0.00080547 | 16.0294 | 13.8146
92760 | 25.7667 | 1800.187 | 89.9946 | 24.9194 | 39.9871 | 186.7332 | 40.1078 | 90.0042 | 95.2151 | 95.9689 | 98.99 | 105.9575 | 78.3257 | 20.4274 | 575.2796 | 387.2076 | 101.1049 | 104.0052 | 102.99 | 0.7343 | 0.83598 | 0.85223 | -0.00062946 | 89.992 | 84.0546 | 1.5055 | 0.7343 | 0.00080649 | 16.0788 | 13.8631
92790 | 25.775 | 1800.377 | 90.0026 | 24.9532 | 39.9834 | 186.6393 | 40.1127 | 90.0113 | 95.2125 | 95.9732 | 98.99 | 117.5344 | 74.0874 | 20.4252 | 562.123 | 387.5513 | 101.1094 | 104.0129 | 103.1632 | 0.73492 | 0.83598 | 0.85223 | -0.00062946 | 89.9904 | 84.0779 | 1.5012 | 0.73492 | 0.00080672 | 15.9804 | 13.7666
92820 | 25.7833 | 1799.598 | 89.989 | 24.8911 | 39.9769 | 186.8243 | 40.0773 | 89.9789 | 95.2053 | 95.9577 | 98.99 | 110.5529 | 78.9949 | 20.7391 | 550.1708 | 387.2076 | 101.1582 | 104.042 | 103.1188 | 0.7342 | 0.83598 | 0.85223 | -0.00062946 | 89.9691 | 84.1468 | 1.5001 | 0.73418 | 0.00080742 | 16.0966 | 13.8805
92850 | 25.7917 | 1800.194 | 89.9847 | 24.9003 | 39.994 | 186.8452 | 40.0492 | 90.0155 | 95.2333 | 95.968 | 98.99 | 117.7851 | 77.4169 | 20.6834 | 545.0079 | 387.5513 | 101.0533 | 104.007 | 103.1392 | 0.73477 | 0.83598 | 0.85223 | -0.00062946 | 89.9971 | 84.1638 | 1.5176 | 0.73477 | 0.00080753 | 16.0036 | 13.7893
92880 | 25.8 | 1799.907 | 90.0095 | 24.9206 | 39.9859 | 186.7472 | 39.9932 | 89.981 | 95.1715 | 95.9671 | 98.99 | 117.0464 | 78.6047 | 20.5724 | 565.2877 | 387.2076 | 100.9078 | 104.0175 | 103.1663 | 0.73479 | 0.83598 | 0.85223 | -0.00062946 | 90.0131 | 84.0827 | 1.4952 | 0.73479 | 0.00080671 | 16 | 13.7858
92910 | 25.8083 | 1800.159 | 89.9977 | 24.9412 | 39.9648 | 186.7295 | 39.9446 | 89.9781 | 95.185 | 95.9666 | 98.99 | 109.774 | 77.243 | 20.5197 | 576.0988 | 387.2076 | 100.7267 | 104.0061 | 103.146 | 0.72989 | 0.83598 | 0.85223 | -0.00062946 | 89.9583 | 84.3342 | 1.4754 | 0.72986 | 0.00080925 | 16.7847 | 14.5555
92940 | 25.8167 | 1799.937 | 90.0199 | 24.9418 | 39.9821 | 186.7385 | 39.938 | 89.9969 | 95.2238 | 95.9695 | 98.99 | 117.2437 | 76.5758 | 20.4303 | 574.4648 | 387.2076 | 100.9749 | 104.017 | 103.1527 | 0.73435 | 0.83598 | 0.85223 | -0.00062946 | 89.9822 | 84.043 | 1.507 | 0.73434 | 0.0008064 | 16.0721 | 13.8565
92970 | 25.825 | 1799.559 | 89.9921 | 24.9328 | 39.9737 | 186.7964 | 39.8788 | 89.9848 | 95.21 | 95.9708 | 98.99 | 106.9285 | 75.7189 | 20.426 | 569.692 | 387.5513 | 101.0933 | 104.0115 | 103.1683 | 0.73461 | 0.83598 | 0.85223 | -0.00062946 | 89.9723 | 84.046 | 1.4992 | 0.73459 | 0.00080645 | 16.0316 | 13.8168
93000 | 25.8333 | 1799.969 | 89.9761 | 24.9207 | 39.994 | 186.7168 | 39.8659 | 89.9715 | 95.1864 | 95.9738 | 98.99 | 118.2247 | 75.9035 | 20.5053 | 560.0409 | 387.5513 | 101.0843 | 104.0238 | 103.1595 | 0.73492 | 0.83598 | 0.85223 | -0.00062946 | 89.9668 | 84.0921 | 1.5038 | 0.7349 | 0.0008069 | 15.9833 | 13.7694
93030 | 25.8417 | 1799.978 | 90.0018 | 24.9238 | 39.982 | 186.7591 | 39.8479 | 90.0095 | 95.2175 | 95.9694 | 98.99 | 115.6242 | 80.0929 | 20.4296 | 555.2747 | 387.5513 | 100.8927 | 104.0347 | 103.1324 | 0.73433 | 0.83598 | 0.85223 | -0.00062946 | 89.9785 | 84.0943 | 1.4989 | 0.73431 | 0.0008069 | 16.0761 | 13.8605
93060 | 25.85 | 1799.833 | 89.983 | 24.9142 | 39.9631 | 186.7544 | 39.8779 | 89.9988 | 95.2086 | 95.9704 | 98.99 | 114.6359 | 76.8041 | 20.511 | 559.7964 | 387.2076 | 100.9893 | 104.0195 | 103.1324 | 0.7336 | 0.83598 | 0.85223 | -0.00062946 | 89.9674 | 84.1407 | 1.5069 | 0.73358 | 0.00080737 | 16.1918 | 13.9739
93090 | 25.8583 | 1800.407 | 89.9902 | 24.916 | 39.9739 | 186.7387 | 39.9301 | 89.9935 | 95.2131 | 95.9726 | 98.9975 | 125.6157 | 78.8345 | 20.4431 | 556.4439 | 387.2076 | 100.9317 | 104.0275 | 103.1399 | 0.7346 | 0.83598 | 0.85223 | -0.00062946 | 89.9865 | 84.0662 | 1.5002 | 0.7346 | 0.00080661 | 16.0315 | 13.8166
93120 | 25.8667 | 1799.724 | 89.9882 | 24.9197 | 39.9979 | 186.6271 | 39.9847 | 90.0029 | 95.1849 | 95.971 | 98.9905 | 110.1074 | 80.2026 | 20.4657 | 565.7097 | 387.5513 | 101.0068 | 103.9981 | 103.1366 | 0.73284 | 0.83598 | 0.85223 | -0.00062946 | 89.9972 | 84.3417 | 1.3378 | 0.73284 | 0.00080923 | 16.3101 | 14.0899
93150 | 25.875 | 1799.742 | 89.9756 | 24.9165 | 39.9806 | 186.5392 | 40.0373 | 89.9924 | 95.1917 | 95.9749 | 98.9901 | 110.6271 | 77.303 | 20.4715 | 578.7931 | 387.5513 | 100.999 | 103.9975 | 103.1257 | 0.73476 | 0.83598 | 0.85223 | -0.00062946 | 89.9869 | 84.1126 | 1.5297 | 0.73476 | 0.00080706 | 16.006 | 13.7917
93180 | 25.8833 | 1800.153 | 89.9567 | 24.9015 | 39.9603 | 186.585 | 40.0804 | 89.9802 | 95.1891 | 95.9753 | 99.005 | 111.4367 | 78.2557 | 20.4252 | 577.0887 | 387.5513 | 100.6613 | 104.0065 | 103.1271 | 0.73429 | 0.83598 | 0.85223 | -0.00062946 | 89.9687 | 84.0375 | 1.5185 | 0.73427 | 0.00080638 | 16.0825 | 13.8667
93210 | 25.8917 | 1799.473 | 90.0041 | 24.8753 | 39.9877 | 186.7259 | 40.0954 | 90.0084 | 95.2054 | 95.9857 | 99.0099 | 111.9814 | 80.0317 | 20.4251 | 568.3796 | 387.2076 | 100.9965 | 104.0242 | 103.1455 | 0.73457 | 0.83598 | 0.85223 | -0.00062946 | 89.9675 | 84.0416 | 1.5281 | 0.73455 | 0.00080642 | 16.0389 | 13.8239
93240 | 25.9 | 1799.657 | 90.019 | 24.8667 | 40.0261 | 186.6776 | 40.1396 | 90.0124 | 95.2181 | 95.9878 | 99.0186 | 120.5334 | 79.111 | 20.577 | 556.8179 | 387.5513 | 101.2034 | 104.0208 | 103.1413 | 0.73477 | 0.83598 | 0.85223 | -0.00062946 | 89.9913 | 83.894 | 1.5063 | 0.73476 | 0.00080495 | 16.0049 | 13.7906
93270 | 25.9083 | 1800.305 | 90.0339 | 24.897 | 40.023 | 186.6161 | 40.1165 | 90.0017 | 95.2153 | 95.9743 | 99.0133 | 107.7103 | 78.0329 | 20.7524 | 547.1573 | 387.5513 | 101.2547 | 104.0363 | 103.1557 | 0.73431 | 0.83598 | 0.85223 | -0.00062946 | 89.9867 | 84.0383 | 1.484 | 0.7343 | 0.00080635 | 16.0783 | 13.8626
93300 | 25.9167 | 1800.203 | 90.0042 | 24.8916 | 40.0046 | 186.6249 | 40.1195 | 90.023 | 95.1843 | 95.987 | 99.0012 | 106.32 | 79.9743 | 20.6809 | 550.1463 | 387.5513 | 101.2936 | 104.0473 | 103.1572 | 0.73431 | 0.83598 | 0.85223 | -0.00062946 | 89.9873 | 84.0406 | 1.4765 | 0.7343 | 0.00080637 | 16.078 | 13.8623
93330 | 25.925 | 1800.222 | 90.0371 | 24.9089 | 40.0418 | 186.6852 | 40.0757 | 90.0089 | 95.2007 | 95.9934 | 99.0198 | 101.4769 | 78.7141 | 20.5188 | 572.649 | 387.2076 | 101.1585 | 104.0413 | 103.1352 | 0.72931 | 0.83598 | 0.85223 | -0.00062946 | 89.9753 | 84.2611 | 1.451 | 0.7293 | 0.00080851 | 16.875 | 14.6441
93360 | 25.9333 | 1800.143 | 90.0361 | 24.8899 | 40.0408 | 186.706 | 40.0244 | 90.0071 | 95.199 | 95.9882 | 99.0196 | 115.6525 | 77.0605 | 20.5022 | 573.795 | 387.5513 | 101.0921 | 104.0376 | 103.162 | 0.73471 | 0.83598 | 0.85223 | -0.00062946 | 89.9903 | 84.0194 | 1.4888 | 0.7347 | 0.00080616 | 16.0142 | 13.7997
93390 | 25.9417 | 1799.441 | 90.0064 | 24.8523 | 40.0278 | 186.6664 | 39.9817 | 90.0005 | 95.1973 | 95.9957 | 99.0175 | 112.865 | 77.6197 | 20.4359 | 578.9715 | 387.2076 | 100.9032 | 103.9965 | 103.187 | 0.73424 | 0.83598 | 0.85223 | -0.00062946 | 89.9912 | 84.063 | 1.4951 | 0.73424 | 0.00080657 | 16.0883 | 13.8724
93420 | 25.95 | 1800.264 | 90.0236 | 24.8384 | 40.0444 | 186.6059 | 39.9309 | 89.9993 | 95.2084 | 95.9797 | 99.0095 | 112.0065 | 79.8188 | 20.5035 | 568.0281 | 387.5513 | 100.7917 | 104.0458 | 103.1383 | 0.73437 | 0.83598 | 0.85223 | -0.00062946 | 89.9529 | 84.0114 | 1.4883 | 0.73434 | 0.00080616 | 16.0724 | 13.8569
93450 | 25.9583 | 1799.947 | 90.0149 | 24.826 | 40.0503 | 186.7591 | 39.9039 | 90.0013 | 95.2128 | 95.9895 | 99.0188 | 122.9948 | 76.3992 | 20.4255 | 555.1138 | 387.5513 | 100.7068 | 104.0389 | 103.1544 | 0.73431 | 0.83598 | 0.85223 | -0.00062946 | 89.9662 | 84.0667 | 1.4845 | 0.73429 | 0.00080666 | 16.0794 | 13.8637
93480 | 25.9667 | 1800.28 | 90.0433 | 24.8697 | 40.0516 | 186.7401 | 39.9145 | 90.02 | 95.2201 | 95.9898 | 99.0036 | 117.4833 | 78.9054 | 20.632 | 553.4559 | 387.2076 | 101.1476 | 104.0315 | 103.1664 | 0.73403 | 0.83598 | 0.85223 | -0.00062946 | 89.9894 | 84.0609 | 1.5089 | 0.73403 | 0.00080656 | 16.1215 | 13.905
93510 | 25.975 | 1799.968 | 90.0414 | 24.8618 | 40.0084 | 186.6203 | 39.9038 | 90.025 | 95.2136 | 95.982 | 98.9963 | 100.7157 | 78.9334 | 20.7057 | 550.4941 | 387.5513 | 100.9936 | 104.0221 | 103.1373 | 0.73461 | 0.83598 | 0.85223 | -0.00062946 | 89.9732 | 84.0398 | 1.5145 | 0.7346 | 0.00080639 | 16.0312 | 13.8164
93540 | 25.9833 | 1800.143 | 90.0237 | 24.8229 | 40.0508 | 186.7088 | 39.9111 | 90.0084 | 95.2129 | 95.9712 | 99.0058 | 123.6024 | 78.1416 | 20.7417 | 571.8761 | 387.2076 | 100.8472 | 104.0379 | 103.1414 | 0.73395 | 0.83598 | 0.85223 | -0.00062946 | 89.9839 | 84.0463 | 1.5129 | 0.73394 | 0.00080643 | 16.135 | 13.9182
93570 | 25.9917 | 1799.936 | 90.017 | 24.8353 | 40.0088 | 186.6841 | 39.8915 | 89.9903 | 95.1997 | 95.9737 | 98.9906 | 107.99 | 79.6883 | 20.4422 | 580.2079 | 387.2076 | 100.9507 | 104.0145 | 103.1533 | 0.73399 | 0.83598 | 0.85223 | -0.00062946 | 89.9746 | 84.1188 | 1.4763 | 0.73397 | 0.00080714 | 16.13 | 13.9133
93600 | 26 | 1799.574 | 89.9984 | 24.7704 | 40.0281 | 186.7579 | 39.9448 | 89.9954 | 95.2006 | 95.9864 | 98.9931 | 109.4385 | 76.5454 | 20.426 | 571.722 | 387.2076 | 100.7776 | 104.0138 | 103.1138 | 0.73126 | 0.83598 | 0.85223 | -0.00062946 | 89.9688 | 84.1815 | 1.4774 | 0.73124 | 0.00080776 | 16.5638 | 14.3389
93630 | 26.0083 | 1800.173 | 89.9767 | 24.7797 | 40.0138 | 186.6718 | 39.9761 | 89.97 | 95.2047 | 95.9828 | 99.0057 | 115.1097 | 77.3811 | 20.4252 | 564.6315 | 387.5513 | 100.7326 | 104.0116 | 103.1345 | 0.7343 | 0.83598 | 0.85223 | -0.00062946 | 89.9939 | 83.9548 | 1.4758 | 0.7343 | 0.00080553 | 16.0787 | 13.863
93660 | 26.0167 | 1799.725 | 89.9838 | 24.7955 | 39.9919 | 186.654 | 40.0051 | 89.9835 | 95.2045 | 95.9759 | 99.0056 | 112.5214 | 76.0276 | 20.4282 | 552.0522 | 387.5513 | 100.9781 | 104.025 | 103.1616 | 0.73416 | 0.83598 | 0.85223 | -0.00062946 | 89.9882 | 84.0446 | 1.504 | 0.73415 | 0.0008064 | 16.1017 | 13.8856
93690 | 26.025 | 1799.684 | 89.9639 | 24.8042 | 40.0198 | 186.5747 | 40.0563 | 89.9832 | 95.1891 | 95.9834 | 98.9943 | 109.6385 | 76.4984 | 20.4342 | 547.7982 | 387.5513 | 101.0736 | 104.0184 | 103.1311 | 0.7346 | 0.83598 | 0.85223 | -0.00062946 | 90.0094 | 83.8871 | 1.5125 | 0.73461 | 0.00080484 | 16.0295 | 13.8147
93720 | 26.0333 | 1800.037 | 89.9836 | 24.8343 | 40.0237 | 186.4915 | 40.0882 | 89.9824 | 95.1902 | 95.9726 | 98.9998 | 112.0296 | 76.4659 | 20.8497 | 560.3113 | 387.5513 | 101.0614 | 104.0278 | 103.1281 | 0.73374 | 0.83598 | 0.85223 | -0.00062946 | 90.0213 | 83.9288 | 1.492 | 0.73375 | 0.00080522 | 16.1652 | 13.9478
93750 | 26.0417 | 1799.759 | 89.9746 | 24.7989 | 40.0053 | 186.5311 | 40.0763 | 89.9775 | 95.1923 | 95.9766 | 99.013 | 109.3419 | 77.8357 | 20.458 | 570.9272 | 387.2076 | 101.0952 | 104.008 | 103.1689 | 0.734 | 0.83598 | 0.85223 | -0.00062946 | 90.0094 | 84.0509 | 1.5233 | 0.73401 | 0.00080641 | 16.1241 | 13.9075
93780 | 26.05 | 1800.151 | 89.9508 | 24.8024 | 39.9931 | 186.6975 | 40.073 | 90.0119 | 95.1877 | 95.9777 | 98.9941 | 104.7553 | 77.8801 | 20.4872 | 577.5394 | 387.5513 | 101.0664 | 104.0087 | 103.1432 | 0.7342 | 0.83598 | 0.85223 | -0.00062946 | 90.0094 | 83.8444 | 1.4765 | 0.7342 | 0.00080443 | 16.0935 | 13.8775
93810 | 26.0583 | 1799.865 | 89.9643 | 24.7832 | 39.9745 | 186.4668 | 40.1016 | 90.0109 | 95.1588 | 95.9735 | 99.005 | 120.3529 | 78.6177 | 20.4258 | 573.8604 | 387.5513 | 100.9893 | 103.9956 | 103.161 | 0.73025 | 0.83598 | 0.85223 | -0.00062946 | 89.9817 | 84.1933 | 1.378 | 0.73024 | 0.00080784 | 16.7243 | 14.4963
93840 | 26.0667 | 1800.14 | 89.9425 | 24.7793 | 39.9884 | 186.5781 | 40.1057 | 90.0028 | 95.1781 | 95.9762 | 98.9904 | 107.8334 | 78.2653 | 20.552 | 561.5162 | 387.5513 | 101.0085 | 104.0238 | 103.1192 | 0.73482 | 0.83598 | 0.85223 | -0.00062946 | 90.0083 | 83.7399 | 1.5175 | 0.73483 | 0.00080343 | 15.9946 | 13.7805
93870 | 26.075 | 1799.804 | 89.9615 | 24.76 | 39.9945 | 186.6859 | 40.0653 | 89.9904 | 95.1844 | 95.975 | 98.9919 | 119.4026 | 79.8005 | 20.4335 | 555.8127 | 387.5513 | 101.0343 | 104.0096 | 103.141 | 0.73201 | 0.83598 | 0.85223 | -0.00062946 | 89.9848 | 83.9235 | 1.2984 | 0.732 | 0.00080525 | 16.4433 | 14.2207
93900 | 26.0833 | 1800.307 | 89.9958 | 24.7747 | 40.0075 | 186.6971 | 40.0133 | 90.0082 | 95.1993 | 95.9732 | 98.9919 | 111.3839 | 79.9201 | 20.4778 | 551.8164 | 387.5513 | 100.8291 | 104.0215 | 103.175 | 0.73397 | 0.83598 | 0.85223 | -0.00062946 | 90.0211 | 83.9216 | 1.5033 | 0.73398 | 0.00080515 | 16.1281 | 13.9114
93930 | 26.0917 | 1800.192 | 90.0277 | 24.826 | 40.0162 | 186.7259 | 39.958 | 90.0262 | 95.2051 | 95.9613 | 98.9903 | 115.2886 | 80.2765 | 20.8652 | 560.7203 | 387.2076 | 100.8014 | 104.0062 | 103.1326 | 0.73403 | 0.83598 | 0.85223 | -0.00062946 | 90.0311 | 84.078 | 1.4732 | 0.73405 | 0.00080663 | 16.117 | 13.9006
93960 | 26.1 | 1799.261 | 90.0112 | 24.8011 | 39.9843 | 186.7201 | 39.913 | 89.9908 | 95.1905 | 95.9739 | 98.998 | 107.6958 | 79.3725 | 20.7076 | 574.973 | 387.2076 | 100.8914 | 104.0232 | 103.1338 | 0.73403 | 0.83598 | 0.85223 | -0.00062946 | 90.033 | 83.9855 | 1.521 | 0.73405 | 0.00080574 | 16.1178 | 13.9013
93990 | 26.1083 | 1799.724 | 89.9866 | 24.8031 | 39.9784 | 186.7282 | 39.9192 | 90.0196 | 95.2273 | 95.9756 | 98.9926 | 118.104 | 78.944 | 20.5991 | 576.1887 | 387.5513 | 100.8582 | 104.0039 | 103.1418 | 0.73396 | 0.83598 | 0.85223 | -0.00062946 | 90.0382 | 83.8946 | 1.4948 | 0.73398 | 0.00080485 | 16.1281 | 13.9115
94020 | 26.1167 | 1800.53 | 89.988 | 24.7889 | 40.013 | 186.6444 | 39.9094 | 90.0143 | 95.1999 | 95.987 | 99.001 | 117.2609 | 80.8916 | 20.4251 | 575.7369 | 387.2076 | 100.6459 | 104.0333 | 103.1434 | 0.73256 | 0.83598 | 0.85223 | -0.00062946 | 90.0201 | 84.0527 | 1.5126 | 0.73258 | 0.00080641 | 16.3517 | 14.1308
94050 | 26.125 | 1799.996 | 89.9954 | 24.751 | 40.0326 | 186.7647 | 39.8983 | 90.0185 | 95.2224 | 95.9867 | 99.0174 | 107.4611 | 80.9011 | 20.5513 | 565.4109 | 387.2076 | 100.47 | 104.0493 | 103.1575 | 0.73407 | 0.83598 | 0.85223 | -0.00062946 | 90.032 | 83.9679 | 1.4967 | 0.73409 | 0.00080557 | 16.1115 | 13.8952
94080 | 26.1333 | 1799.9 | 90.0068 | 24.7342 | 40.0324 | 186.7904 | 39.8932 | 90.0193 | 95.2055 | 95.9915 | 99.0198 | 118.7206 | 79.0001 | 20.5072 | 553.5996 | 387.5513 | 100.5259 | 104.062 | 103.1757 | 0.734 | 0.83598 | 0.85223 | -0.00062946 | 90.0238 | 84.0071 | 1.5022 | 0.73401 | 0.00080596 | 16.1235 | 13.907
94110 | 26.1417 | 1800.085 | 90.0132 | 24.7782 | 40.0155 | 186.7413 | 39.921 | 90.0071 | 95.2395 | 95.9923 | 99.005 | 112.3076 | 80.4266 | 20.6362 | 546.3673 | 387.5513 | 100.5782 | 104.0542 | 103.1406 | 0.73461 | 0.83598 | 0.85223 | -0.00062946 | 90.0323 | 83.9363 | 1.5022 | 0.73463 | 0.00080526 | 16.0255 | 13.8109
94140 | 26.15 | 1799.69 | 89.9852 | 24.7746 | 40.0295 | 186.7287 | 39.9751 | 89.9978 | 95.1518 | 95.9939 | 99.02 | 123.8472 | 78.0232 | 20.8758 | 555.2583 | 387.2076 | 100.8184 | 104.0463 | 103.1557 | 0.73376 | 0.83598 | 0.85223 | -0.00062946 | 90.0289 | 83.954 | 1.4697 | 0.73378 | 0.00080544 | 16.1611 | 13.9438
94170 | 26.1583 | 1799.456 | 89.9927 | 24.7977 | 40.0233 | 186.7305 | 40.0269 | 89.9835 | 95.1925 | 95.9969 | 99.02 | 115.328 | 76.7266 | 20.6517 | 566.2714 | 387.5513 | 101.0035 | 104.0333 | 103.1759 | 0.73429 | 0.83598 | 0.85223 | -0.00062946 | 90.0315 | 83.9451 | 1.5437 | 0.73431 | 0.00080535 | 16.0764 | 13.8607
94200 | 26.1667 | 1800.081 | 90.0309 | 24.8213 | 39.9875 | 186.6791 | 40.0412 | 90.0292 | 95.1977 | 95.9976 | 99.02 | 120.7183 | 77.4789 | 20.5559 | 575.0273 | 387.5513 | 101.0801 | 104.0447 | 103.1595 | 0.73399 | 0.83598 | 0.85223 | -0.00062946 | 90.0231 | 84.0293 | 1.4819 | 0.734 | 0.00080618 | 16.1252 | 13.9086
94230 | 26.175 | 1800.546 | 89.9712 | 24.8021 | 40.0176 | 186.7103 | 40.0703 | 89.9892 | 95.1775 | 96.0002 | 99.02 | 113.7269 | 75.4202 | 20.4251 | 573.7974 | 387.2076 | 101.1371 | 104.0323 | 103.1488 | 0.73347 | 0.83598 | 0.85223 | -0.00062946 | 90.0076 | 84.0055 | 1.5114 | 0.73347 | 0.00080598 | 16.2092 | 13.991
94260 | 26.1833 | 1799.891 | 89.9755 | 24.762 | 39.971 | 186.7231 | 40.0684 | 90.0057 | 95.2179 | 95.9943 | 99.02 | 121.691 | 76.9498 | 20.7339 | 563.8087 | 387.5513 | 101.0925 | 104.048 | 103.1692 | 0.73434 | 0.83598 | 0.85223 | -0.00062946 | 90.0129 | 83.9455 | 1.4995 | 0.73435 | 0.0008054 | 16.0701 | 13.8546
94290 | 26.1917 | 1800.547 | 90.0064 | 24.7573 | 40.0353 | 186.6747 | 40.0702 | 89.9908 | 95.2117 | 95.9941 | 99.02 | 116.5067 | 77.5869 | 20.4294 | 553.1067 | 387.5513 | 100.959 | 104.0399 | 103.1624 | 0.73399 | 0.83598 | 0.85223 | -0.00062946 | 90.0062 | 83.9661 | 1.4965 | 0.73399 | 0.00080561 | 16.1272 | 13.9106
94320 | 26.2 | 1800.174 | 89.9868 | 24.7422 | 40.0291 | 186.5691 | 40.0943 | 90.0059 | 95.197 | 95.993 | 99.02 | 108.7082 | 81.3899 | 20.5169 | 549.3841 | 387.2076 | 100.8007 | 104.0518 | 103.1692 | 0.73431 | 0.83598 | 0.85223 | -0.00062946 | 90.0204 | 83.9118 | 1.5068 | 0.73432 | 0.00080506 | 16.0742 | 13.8586
94350 | 26.2083 | 1800.938 | 90.0164 | 24.7713 | 40.0054 | 186.7034 | 40.1102 | 89.9904 | 95.2074 | 95.9929 | 99.02 | 113.5026 | 76.2429 | 20.6626 | 558.3098 | 387.5513 | 101.0391 | 104.0626 | 103.1488 | 0.73421 | 0.83598 | 0.85223 | -0.00062946 | 90.0205 | 84.0723 | 1.5027 | 0.73422 | 0.0008066 | 16.0907 | 13.8748
94380 | 26.2167 | 1800.03 | 90.0159 | 24.7814 | 40.0075 | 186.6405 | 40.0629 | 90.0145 | 95.2094 | 95.9941 | 99.02 | 107.5929 | 78.6576 | 20.5443 | 572.4898 | 387.5513 | 101.1709 | 104.051 | 103.1509 | 0.7343 | 0.83598 | 0.85223 | -0.00062946 | 90.026 | 84.0172 | 1.512 | 0.73432 | 0.00080605 | 16.0752 | 13.8596
94410 | 26.225 | 1800.221 | 90.0044 | 24.8047 | 40.0169 | 186.7377 | 40.0482 | 90.0048 | 95.2381 | 95.9913 | 99.02 | 111.8282 | 77.8038 | 20.6124 | 572.3727 | 387.2076 | 101.1581 | 104.0288 | 103.1962 | 0.73352 | 0.83598 | 0.85223 | -0.00062946 | 89.9854 | 83.9339 | 1.51 | 0.73351 | 0.00080535 | 16.2036 | 13.9856
94440 | 26.2333 | 1799.448 | 89.9859 | 24.8035 | 40.0374 | 186.6821 | 39.973 | 89.9975 | 95.2072 | 95.9984 | 99.02 | 122.5861 | 78.5315 | 20.4919 | 576.924 | 387.2076 | 101.0499 | 104.0373 | 103.1495 | 0.73398 | 0.83598 | 0.85223 | -0.00062946 | 89.9971 | 83.9169 | 1.5186 | 0.73398 | 0.00080516 | 16.1294 | 13.9128
94470 | 26.2417 | 1799.882 | 89.9917 | 24.7945 | 40.0027 | 186.6999 | 39.9558 | 90.0024 | 95.1957 | 95.9945 | 99.02 | 106.3895 | 76.2444 | 20.4534 | 567.6979 | 387.2076 | 101.1451 | 104.0128 | 103.1692 | 0.73391 | 0.83598 | 0.85223 | -0.00062946 | 89.9936 | 84.0378 | 1.4709 | 0.73391 | 0.00080632 | 16.1397 | 13.9229
94500 | 26.25 | 1800.125 | 90.0155 | 24.7894 | 40.0119 | 186.6748 | 39.9326 | 89.9995 | 95.1956 | 95.993 | 99.02 | 123.4734 | 74.7338 | 20.4292 | 564.1225 | 387.2076 | 100.7321 | 104.017 | 103.1622 | 0.72903 | 0.83598 | 0.85223 | -0.00062946 | 89.9577 | 84.0992 | 1.4309 | 0.729 | 0.00080699 | 16.9232 | 14.6914
94530 | 26.2583 | 1799.941 | 90.0233 | 24.73 | 40.0388 | 186.7641 | 39.8982 | 90.0009 | 95.205 | 95.9952 | 99.02 | 112.4733 | 75.2393 | 20.7752 | 553.7458 | 387.5513 | 100.9113 | 104.0017 | 103.1619 | 0.73461 | 0.83598 | 0.85223 | -0.00062946 | 89.9921 | 83.8458 | 1.4975 | 0.73461 | 0.00080449 | 16.0295 | 13.8148
94560 | 26.2667 | 1800.553 | 90.0171 | 24.7619 | 40.0083 | 186.712 | 39.8853 | 90.0178 | 95.1862 | 95.995 | 99.02 | 120.6322 | 75.0424 | 20.9417 | 561.522 | 387.2076 | 100.7476 | 104.0001 | 103.1624 | 0.73373 | 0.83598 | 0.85223 | -0.00062946 | 89.9829 | 83.9313 | 1.4845 | 0.73372 | 0.00080533 | 16.1703 | 13.9528
94590 | 26.275 | 1800.081 | 90.0318 | 24.7481 | 40.0232 | 186.6764 | 39.8951 | 89.991 | 95.1952 | 95.989 | 99.02 | 113.578 | 78.968 | 21.0097 | 563.0052 | 387.5513 | 100.9859 | 103.9933 | 103.1827 | 0.73414 | 0.83598 | 0.85223 | -0.00062946 | 90.0088 | 83.9463 | 1.5349 | 0.73414 | 0.00080541 | 16.1029 | 13.8867
94620 | 26.2833 | 1800.192 | 90.0178 | 24.7907 | 40.0219 | 186.7182 | 39.9071 | 89.975 | 95.1945 | 95.9974 | 99.02 | 110.3675 | 79.26 | 20.7365 | 574.8649 | 387.5513 | 101.1579 | 104.0023 | 103.1634 | 0.73398 | 0.83598 | 0.85223 | -0.00062946 | 90.0089 | 83.9447 | 1.5336 | 0.73399 | 0.0008054 | 16.1272 | 13.9106
94650 | 26.2917 | 1799.991 | 90.0161 | 24.7618 | 39.9898 | 186.6986 | 39.9382 | 89.9853 | 95.1864 | 95.9957 | 99.02 | 113.3489 | 80.1931 | 20.4808 | 569.6955 | 387.2076 | 101.0638 | 104.0019 | 103.1556 | 0.73394 | 0.83598 | 0.85223 | -0.00062946 | 89.9973 | 83.9545 | 1.53 | 0.73394 | 0.00080552 | 16.1354 | 13.9186
94680 | 26.3 | 1799.946 | 90.0377 | 24.7914 | 40.02 | 186.6833 | 39.9913 | 90.0203 | 95.203 | 95.9999 | 99.02 | 121.8569 | 80.0366 | 20.4251 | 574.6887 | 387.5513 | 101.1351 | 104.0101 | 103.203 | 0.73417 | 0.83598 | 0.85223 | -0.00062946 | 89.9942 | 84.0289 | 1.4958 | 0.73416 | 0.00080624 | 16.0995 | 13.8834
94710 | 26.3083 | 1799.747 | 90.0173 | 24.7748 | 39.9964 | 186.6962 | 40.0134 | 90.0101 | 95.1924 | 95.9949 | 99.02 | 115.1876 | 79.7876 | 20.4304 | 563.3366 | 387.2076 | 101.0678 | 104.0066 | 103.1556 | 0.73161 | 0.83598 | 0.85223 | -0.00062946 | 89.9637 | 84.1237 | 1.5084 | 0.73159 | 0.00080721 | 16.5087 | 14.2848
94740 | 26.3167 | 1800.033 | 89.9995 | 24.7488 | 40.0228 | 186.6546 | 40.0423 | 90.0196 | 95.2039 | 95.9889 | 99.02 | 104.8019 | 79.7859 | 20.5233 | 555.9407 | 387.2076 | 100.8293 | 104.0176 | 103.1488 | 0.73406 | 0.83598 | 0.85223 | -0.00062946 | 89.9839 | 84.0937 | 1.4929 | 0.73405 | 0.00080688 | 16.1175 | 13.901
94770 | 26.325 | 1799.572 | 90.0179 | 24.7744 | 39.9799 | 186.6414 | 40.066 | 90.0355 | 95.2252 | 96.0012 | 99.02 | 111.8981 | 79.9026 | 20.5214 | 560.4021 | 387.5513 | 100.9661 | 103.9849 | 103.1983 | 0.7342 | 0.83598 | 0.85223 | -0.00062946 | 89.9852 | 84.0881 | 1.5153 | 0.73419 | 0.00080683 | 16.0962 | 13.8801
94800 | 26.3333 | 1799.67 | 90.0313 | 24.7448 | 39.9932 | 186.6558 | 40.0747 | 89.9966 | 95.2036 | 95.9968 | 99.02 | 113.3089 | 77.9717 | 20.7026 | 562.7682 | 387.5513 | 100.9936 | 103.9921 | 103.1672 | 0.73453 | 0.83598 | 0.85223 | -0.00062946 | 89.9827 | 83.8562 | 1.5116 | 0.73452 | 0.00080461 | 16.0429 | 13.8279
94830 | 26.3417 | 1800.329 | 89.989 | 24.764 | 39.9916 | 186.5942 | 40.0793 | 90.0098 | 95.1971 | 95.9921 | 99.02 | 119.881 | 79.0449 | 20.6418 | 569.482 | 387.2076 | 100.7931 | 104.0038 | 103.1488 | 0.73381 | 0.83598 | 0.85223 | -0.00062946 | 89.9858 | 83.8549 | 1.5022 | 0.7338 | 0.00080459 | 16.1568 | 13.9396
94860 | 26.35 | 1800.133 | 89.9949 | 24.751 | 39.9743 | 186.4476 | 40.0867 | 89.9831 | 95.2031 | 95.997 | 99.02 | 112.5773 | 81.369 | 20.4625 | 573.6757 | 387.2076 | 100.7663 | 103.9986 | 103.142 | 0.73413 | 0.83598 | 0.85223 | -0.00062946 | 89.9859 | 83.8475 | 1.5289 | 0.73412 | 0.00080452 | 16.1063 | 13.8901
94890 | 26.3583 | 1800.22 | 89.9695 | 24.7408 | 39.9654 | 186.4934 | 40.0808 | 89.97 | 95.1907 | 95.9874 | 99.02 | 117.3459 | 79.767 | 20.4251 | 574.274 | 387.5513 | 100.6939 | 103.986 | 103.1488 | 0.73379 | 0.83598 | 0.85223 | -0.00062946 | 89.989 | 83.9671 | 1.4876 | 0.73378 | 0.00080566 | 16.1605 | 13.9432
94920 | 26.3667 | 1799.591 | 89.9677 | 24.7637 | 40.0013 | 186.4277 | 40.0886 | 90.0373 | 95.225 | 95.9906 | 99.02 | 119.4614 | 80.2092 | 20.4512 | 564.0706 | 387.5513 | 100.6521 | 103.9971 | 103.1759 | 0.73149 | 0.83598 | 0.85223 | -0.00062946 | 89.9619 | 84.0583 | 1.461 | 0.73147 | 0.00080659 | 16.5277 | 14.3034
94950 | 26.375 | 1800.368 | 89.9839 | 24.7986 | 39.9978 | 186.5183 | 40.0509 | 89.9902 | 95.1985 | 95.9936 | 99.02 | 120.3215 | 77.7778 | 20.4937 | 551.5183 | 387.5513 | 100.5556 | 104.003 | 103.1715 | 0.73428 | 0.83598 | 0.85223 | -0.00062946 | 89.968 | 83.9197 | 1.511 | 0.73426 | 0.00080525 | 16.0845 | 13.8687
94980 | 26.3833 | 1799.691 | 89.9672 | 24.8282 | 40.0017 | 186.5935 | 40.0316 | 89.999 | 95.1926 | 95.992 | 99.02 | 116.3691 | 78.7599 | 20.8459 | 557.5858 | 387.2076 | 100.6053 | 103.9926 | 103.1605 | 0.73336 | 0.83598 | 0.85223 | -0.00062946 | 89.9735 | 83.8605 | 1.4865 | 0.73335 | 0.00080467 | 16.229 | 14.0104
95010 | 26.3917 | 1798.971 | 90.0029 | 24.78 | 39.9727 | 186.5518 | 39.9723 | 89.9715 | 95.1766 | 95.9889 | 99.02 | 107.5946 | 76.9506 | 20.6365 | 560.66 | 387.5513 | 100.6345 | 103.9856 | 103.142 | 0.73406 | 0.83598 | 0.85223 | -0.00062946 | 89.9684 | 83.9814 | 1.485 | 0.73404 | 0.00080584 | 16.1187 | 13.9023
95040 | 26.4 | 1799.671 | 89.9687 | 24.7927 | 39.9838 | 186.6015 | 39.9507 | 89.9716 | 95.1825 | 95.9945 | 99.02 | 112.147 | 78.6917 | 20.497 | 566.3945 | 387.5513 | 100.6505 | 103.9785 | 103.1759 | 0.73399 | 0.83598 | 0.85223 | -0.00062946 | 89.9706 | 83.9236 | 1.521 | 0.73397 | 0.00080528 | 16.1304 | 13.9137
95070 | 26.4083 | 1800.321 | 89.9848 | 24.8162 | 39.9796 | 186.5947 | 39.9458 | 90.0116 | 95.1904 | 95.9904 | 99.02 | 115.5788 | 76.2095 | 20.5065 | 574.2935 | 387.5513 | 100.4851 | 103.9906 | 103.1692 | 0.73414 | 0.83598 | 0.85223 | -0.00062946 | 89.9912 | 84.027 | 1.5162 | 0.73413 | 0.00080623 | 16.1045 | 13.8883
95100 | 26.4167 | 1800.835 | 89.966 | 24.7522 | 39.9908 | 186.4736 | 39.9593 | 90.0297 | 95.1841 | 95.9929 | 99.02 | 111.3197 | 79.5251 | 20.4251 | 571.3168 | 387.2076 | 100.65 | 104.003 | 103.1556 | 0.73414 | 0.83598 | 0.85223 | -0.00062946 | 89.9859 | 83.8504 | 1.4836 | 0.73413 | 0.00080454 | 16.1047 | 13.8885
95130 | 26.425 | 1800.166 | 89.9446 | 24.7275 | 39.9858 | 186.4281 | 39.9566 | 89.9805 | 95.1952 | 95.9979 | 99.02 | 114.7192 | 78.8575 | 20.4306 | 562.5104 | 387.2076 | 100.6611 | 103.997 | 103.1489 | 0.73413 | 0.83598 | 0.85223 | -0.00062946 | 89.9766 | 84.0384 | 1.5274 | 0.73411 | 0.00080637 | 16.1078 | 13.8916
95160 | 26.4333 | 1800.16 | 90.0308 | 24.7496 | 40.0382 | 186.4737 | 39.9781 | 90.0376 | 95.2274 | 95.9987 | 99.02 | 102.6979 | 80.0431 | 20.6118 | 552.771 | 387.2076 | 101.1099 | 103.9991 | 103.1676 | 0.73384 | 0.83598 | 0.85223 | -0.00062946 | 89.9995 | 83.9597 | 1.5033 | 0.73384 | 0.00080556 | 16.1506 | 13.9335
95190 | 26.4417 | 1799.402 | 90.0086 | 24.7632 | 40.0406 | 186.5099 | 39.9449 | 90.021 | 95.1879 | 95.9933 | 99.02 | 108.3083 | 79.185 | 20.7107 | 557.4357 | 387.2076 | 101.1398 | 103.994 | 103.1895 | 0.73267 | 0.83598 | 0.85223 | -0.00062946 | 89.9983 | 84.1535 | 1.3193 | 0.73267 | 0.00080742 | 16.3372 | 14.1165
95220 | 26.45 | 1799.831 | 90.0234 | 24.7821 | 40.0208 | 186.5475 | 39.9292 | 90.0025 | 95.18 | 96.0012 | 99.02 | 118.5023 | 84.3941 | 20.4453 | 564.1786 | 387.2076 | 101.2505 | 103.9895 | 103.1429 | 0.73425 | 0.83598 | 0.85223 | -0.00062946 | 90.0013 | 84.0131 | 1.4587 | 0.73425 | 0.00080607 | 16.0862 | 13.8703
95250 | 26.4583 | 1800.368 | 90.0234 | 24.8413 | 40.0164 | 186.5056 | 39.959 | 90.0163 | 95.223 | 95.9967 | 99.02 | 115.115 | 79.7669 | 20.5214 | 575.1561 | 387.5513 | 101.2679 | 103.9822 | 103.1556 | 0.73408 | 0.83598 | 0.85223 | -0.00062946 | 90.0148 | 84.0579 | 1.5184 | 0.73409 | 0.00080647 | 16.1111 | 13.8948
95280 | 26.4667 | 1800.394 | 90.0305 | 24.853 | 40.0166 | 186.6415 | 39.947 | 90.0211 | 95.2241 | 95.9944 | 99.02 | 117.1612 | 82.5235 | 20.4261 | 576.1937 | 387.5513 | 101.094 | 103.9644 | 103.1624 | 0.734 | 0.83598 | 0.85223 | -0.00062946 | 90.0105 | 83.9348 | 1.5118 | 0.73401 | 0.0008053 | 16.1243 | 13.9077
95310 | 26.475 | 1800.198 | 90.0398 | 24.8211 | 40.0306 | 186.4967 | 39.9648 | 90.0279 | 95.2023 | 95.9922 | 99.02 | 111.7668 | 77.6448 | 20.4906 | 575.3004 | 387.2076 | 100.7901 | 103.9964 | 103.1488 | 0.73404 | 0.83598 | 0.85223 | -0.00062946 | 90.0208 | 83.8445 | 1.5085 | 0.73405 | 0.00080441 | 16.1171 | 13.9007
95340 | 26.4833 | 1800.439 | 90.0376 | 24.7763 | 40.0285 | 186.4681 | 40.0008 | 90.0055 | 95.1671 | 95.9955 | 99.02 | 112.0781 | 81.5383 | 20.4269 | 558.8829 | 387.5513 | 100.832 | 104.0082 | 103.1465 | 0.73245 | 0.83598 | 0.85223 | -0.00062946 | 90.0133 | 83.8754 | 1.5044 | 0.73246 | 0.00080472 | 16.3707 | 14.1495
95370 | 26.4917 | 1800.127 | 90.0271 | 24.7819 | 40.0081 | 186.4104 | 40.0266 | 90.0156 | 95.1957 | 95.995 | 99.02 | 114.1084 | 82.1127 | 20.4887 | 549.3673 | 387.2076 | 100.9897 | 103.995 | 103.1624 | 0.73414 | 0.83598 | 0.85223 | -0.00062946 | 90.0049 | 83.8476 | 1.5114 | 0.73414 | 0.00080447 | 16.1033 | 13.8871
95400 | 26.5 | 1799.432 | 90.0504 | 24.8056 | 40.0322 | 186.5178 | 40.0352 | 89.9904 | 95.1965 | 95.9934 | 99.02 | 113.6944 | 79.9947 | 20.8173 | 558.0473 | 387.5513 | 101.2072 | 103.9799 | 103.1285 | 0.73399 | 0.83598 | 0.85223 | -0.00062946 | 90.0285 | 83.8697 | 1.481 | 0.73401 | 0.00080463 | 16.1246 | 13.908
95430 | 26.5083 | 1799.989 | 90.049 | 24.8069 | 40.0173 | 186.5372 | 40.0481 | 89.9966 | 95.2432 | 96.0001 | 99.02 | 117.7326 | 80.2585 | 20.5097 | 566.7537 | 387.5513 | 101.1607 | 103.9908 | 103.1692 | 0.7343 | 0.83598 | 0.85223 | -0.00062946 | 90.022 | 83.8214 | 1.502 | 0.73431 | 0.00080419 | 16.0758 | 13.8602
95460 | 26.5167 | 1799.733 | 90.0133 | 24.8066 | 40.0276 | 186.564 | 40.0555 | 89.9887 | 95.2139 | 95.9968 | 99.02 | 110.5885 | 79.2487 | 20.4334 | 569.603 | 387.5513 | 101.2169 | 103.9764 | 103.1692 | 0.73398 | 0.83598 | 0.85223 | -0.00062946 | 90.0218 | 83.9537 | 1.525 | 0.73399 | 0.00080545 | 16.1268 | 13.9102
95490 | 26.525 | 1800.188 | 89.9994 | 24.817 | 40.038 | 186.4968 | 40.0816 | 90.003 | 95.1932 | 95.9941 | 99.02 | 114.6731 | 78.8265 | 20.5053 | 571.8818 | 387.2076 | 101.1126 | 104.0016 | 103.1421 | 0.73416 | 0.83598 | 0.85223 | -0.00062946 | 90.0126 | 83.754 | 1.5251 | 0.73417 | 0.00080356 | 16.0984 | 13.8823
95520 | 26.5333 | 1800.535 | 90.0264 | 24.7991 | 40.0509 | 186.5713 | 40.0994 | 90.004 | 95.2087 | 96.0092 | 99.0275 | 115.3455 | 80.6108 | 20.4251 | 565.1411 | 387.2076 | 100.9416 | 104.0157 | 103.1428 | 0.73399 | 0.83598 | 0.85223 | -0.00062946 | 90.0058 | 83.7965 | 1.5131 | 0.73399 | 0.00080398 | 16.1271 | 13.9105
95550 | 26.5417 | 1800.43 | 90.0095 | 24.8088 | 40.0072 | 186.5281 | 40.1057 | 89.9902 | 95.1962 | 96.0056 | 99.0202 | 113.1507 | 78.9328 | 20.4275 | 556.7167 | 387.5513 | 101.0792 | 104.002 | 103.1739 | 0.73403 | 0.83598 | 0.85223 | -0.00062946 | 89.9841 | 83.953 | 1.493 | 0.73402 | 0.00080553 | 16.1224 | 13.9059
95580 | 26.55 | 1799.507 | 90.001 | 24.841 | 40.0383 | 186.4636 | 40.0608 | 90.0054 | 95.1915 | 96.0088 | 99.0206 | 123.4937 | 81.8577 | 20.7021 | 552.1418 | 387.5513 | 100.9992 | 104.0026 | 103.1698 | 0.73396 | 0.83598 | 0.85223 | -0.00062946 | 90.0041 | 83.8462 | 1.5194 | 0.73397 | 0.00080446 | 16.1308 | 13.9141
95610 | 26.5583 | 1800.034 | 89.9949 | 24.8214 | 40.0345 | 186.5401 | 40.0451 | 89.9768 | 95.1695 | 96.0056 | 99.0254 | 110.2533 | 76.1083 | 20.5749 | 560.6801 | 387.5513 | 100.8197 | 104.0166 | 103.1529 | 0.73161 | 0.83598 | 0.85223 | -0.00062946 | 89.9893 | 83.9597 | 1.4564 | 0.73161 | 0.00080558 | 16.5058 | 14.282
95640 | 26.5667 | 1800.018 | 89.9879 | 24.8275 | 40.0204 | 186.5246 | 40.0136 | 89.9706 | 95.1963 | 96.006 | 99.0282 | 120.202 | 78.0518 | 20.6267 | 565.3867 | 387.5513 | 100.7622 | 104.029 | 103.1706 | 0.73396 | 0.83598 | 0.85223 | -0.00062946 | 89.9948 | 83.9173 | 1.5166 | 0.73396 | 0.00080517 | 16.1317 | 13.915
95670 | 26.575 | 1799.349 | 89.9897 | 24.8291 | 40.0228 | 186.5852 | 39.9553 | 90.0046 | 95.2018 | 96.0072 | 99.0247 | 107.239 | 75.5977 | 20.5336 | 576.5706 | 387.5513 | 100.9398 | 104.0131 | 103.1604 | 0.73399 | 0.83598 | 0.85223 | -0.00062946 | 90.0125 | 83.8513 | 1.4986 | 0.73399 | 0.00080449 | 16.1264 | 13.9098
95700 | 26.5833 | 1799.734 | 89.9956 | 24.8105 | 40.0205 | 186.4204 | 39.9358 | 89.9891 | 95.1585 | 95.9917 | 99.02 | 108.889 | 77.5295 | 20.4336 | 576.9531 | 387.2076 | 101.0663 | 103.999 | 103.1692 | 0.73429 | 0.83598 | 0.85223 | -0.00062946 | 90.007 | 83.9407 | 1.525 | 0.7343 | 0.00080536 | 16.0786 | 13.8629
95730 | 26.5917 | 1799.997 | 89.9748 | 24.7701 | 40.0257 | 186.4179 | 39.9461 | 90.0024 | 95.1964 | 96.0142 | 99.0359 | 117.0647 | 76.9968 | 20.4253 | 571.1204 | 387.5513 | 100.954 | 104.0248 | 103.1647 | 0.73368 | 0.83598 | 0.85223 | -0.00062946 | 90.009 | 83.9638 | 1.5222 | 0.73368 | 0.00080558 | 16.1758 | 13.9583
95760 | 26.6 | 1800.284 | 89.9827 | 24.7866 | 40.025 | 186.4649 | 39.8833 | 89.9999 | 95.2108 | 96.0125 | 99.0472 | 116.2082 | 76.5887 | 20.4263 | 557.0645 | 387.5513 | 101.0182 | 104.0128 | 103.1828 | 0.73448 | 0.83598 | 0.85223 | -0.00062946 | 90.0101 | 83.8986 | 1.5285 | 0.73448 | 0.00080495 | 16.0492 | 13.8341
95790 | 26.6083 | 1799.581 | 89.9887 | 24.79 | 40.037 | 186.5217 | 39.9019 | 89.993 | 95.2008 | 96.0098 | 99.0211 | 108.3882 | 78.1927 | 20.4264 | 548.655 | 387.2076 | 101.0204 | 104.0238 | 103.1451 | 0.73399 | 0.83598 | 0.85223 | -0.00062946 | 90.0069 | 83.7688 | 1.5033 | 0.73399 | 0.00080371 | 16.127 | 13.9104
95820 | 26.6167 | 1800.353 | 89.9734 | 24.7994 | 40.04 | 186.4915 | 39.8616 | 89.9871 | 95.1564 | 96.0227 | 99.049 | 113.9277 | 76.444 | 20.431 | 558.2488 | 387.5513 | 101.0614 | 104.0152 | 103.1885 | 0.73373 | 0.83598 | 0.85223 | -0.00062946 | 90.0136 | 83.9973 | 1.4908 | 0.73374 | 0.00080589 | 16.1668 | 13.9494
95850 | 26.625 | 1800.338 | 89.9836 | 24.793 | 40.0276 | 186.418 | 39.8919 | 89.9931 | 95.1685 | 96.0214 | 99.0462 | 115.5261 | 75.5581 | 20.4813 | 570.4257 | 387.2076 | 100.9107 | 104.0215 | 103.1553 | 0.73396 | 0.83598 | 0.85223 | -0.00062946 | 90.0136 | 83.8707 | 1.5175 | 0.73397 | 0.00080468 | 16.1298 | 13.9131
95880 | 26.6333 | 1800.391 | 89.992 | 24.7924 | 40.0322 | 186.4489 | 39.9399 | 90.0016 | 95.2232 | 96.019 | 99.0425 | 118.514 | 79.4551 | 20.5066 | 571.4427 | 387.5513 | 100.6005 | 104.0186 | 103.151 | 0.72958 | 0.83598 | 0.85223 | -0.00062946 | 90.0008 | 84.0998 | 1.4462 | 0.72958 | 0.0008069 | 16.8294 | 14.5993
95910 | 26.6417 | 1800.211 | 89.9758 | 24.7862 | 40.0053 | 186.4216 | 39.9817 | 90.021 | 95.2059 | 96.0266 | 99.05 | 97.4676 | 82.8529 | 20.4381 | 573.3054 | 387.5513 | 100.9342 | 104.0095 | 103.0995 | 0.73427 | 0.83598 | 0.85223 | -0.00062946 | 90.014 | 83.8997 | 1.4958 | 0.73428 | 0.00080495 | 16.081 | 13.8652
95940 | 26.65 | 1799.606 | 89.9979 | 24.8371 | 40.0202 | 186.4042 | 40.0438 | 90.0258 | 95.2198 | 96.0216 | 99.0495 | 109.1641 | 81.9185 | 20.4251 | 565.5947 | 387.5513 | 101.264 | 104.0059 | 103.1512 | 0.73401 | 0.83598 | 0.85223 | -0.00062946 | 90.0178 | 84.0544 | 1.5251 | 0.73402 | 0.00080643 | 16.122 | 13.9055
95970 | 26.6583 | 1800.056 | 89.9754 | 24.8627 | 40.0452 | 186.4299 | 40.0745 | 90.0446 | 95.1805 | 96.0133 | 99.0244 | 102.8891 | 80.6522 | 20.4251 | 557.9842 | 387.2076 | 101.1255 | 104.0048 | 103.16 | 0.73407 | 0.83598 | 0.85223 | -0.00062946 | 90.0069 | 83.9284 | 1.5172 | 0.73407 | 0.00080524 | 16.1138 | 13.8975
96000 | 26.6667 | 1799.716 | 89.9956 | 24.8286 | 40.0344 | 186.4271 | 40.129 | 90.0084 | 95.1732 | 96.0092 | 99.0207 | 125.7266 | 78.7776 | 20.4725 | 555.1606 | 387.2076 | 101.1112 | 103.991 | 103.0885 | 0.73363 | 0.83598 | 0.85223 | -0.00062946 | 89.9982 | 83.8937 | 1.5183 | 0.73363 | 0.00080493 | 16.1839 | 13.9662
96030 | 26.675 | 1799.618 | 89.9795 | 24.7931 | 40.0249 | 186.4076 | 40.1058 | 89.9857 | 95.2053 | 96.0007 | 99.0209 | 115.984 | 78.8381 | 20.5639 | 562.8958 | 387.2076 | 101.0677 | 103.9851 | 103.1159 | 0.73285 | 0.83598 | 0.85223 | -0.00062946 | 90.0007 | 83.999 | 1.5128 | 0.73285 | 0.00080594 | 16.3079 | 14.0878
96060 | 26.6833 | 1800.179 | 89.9796 | 24.755 | 39.995 | 186.4335 | 40.0828 | 89.9808 | 95.2075 | 96.0027 | 99.0238 | 108.7687 | 79.3373 | 20.5056 | 565.2771 | 387.2076 | 100.9315 | 103.9956 | 103.0916 | 0.73399 | 0.83598 | 0.85223 | -0.00062946 | 90.0071 | 83.8988 | 1.5099 | 0.73399 | 0.00080496 | 16.1267 | 13.9101
96090 | 26.6917 | 1800.189 | 89.9779 | 24.7744 | 39.9794 | 186.4444 | 40.0947 | 90.0085 | 95.1966 | 96.0025 | 99.035 | 104.6294 | 79.1009 | 20.4627 | 573.9578 | 387.2076 | 101.0715 | 103.9821 | 103.0502 | 0.732 | 0.83598 | 0.85223 | -0.00062946 | 89.9863 | 83.9987 | 1.4759 | 0.73199 | 0.00080597 | 16.4449 | 14.2222
96120 | 26.7 | 1800.079 | 89.9793 | 24.7712 | 39.9942 | 186.4217 | 40.0543 | 90.0091 | 95.1838 | 96.0004 | 99.02 | 117.3473 | 78.511 | 20.5213 | 575.641 | 387.2076 | 101.1281 | 103.9956 | 103.0472 | 0.73379 | 0.83598 | 0.85223 | -0.00062946 | 90.0042 | 83.8439 | 1.5025 | 0.7338 | 0.00080444 | 16.1579 | 13.9407
96150 | 26.7083 | 1800.385 | 89.9845 | 24.8016 | 39.9947 | 186.4774 | 39.9707 | 90.0012 | 95.2016 | 96.0015 | 99.02 | 117.9142 | 75.0159 | 20.4251 | 571.8074 | 387.2076 | 100.9085 | 103.9634 | 103.0397 | 0.73399 | 0.83598 | 0.85223 | -0.00062946 | 90.0088 | 83.7407 | 1.5228 | 0.734 | 0.00080344 | 16.1258 | 13.9092
96180 | 26.7167 | 1799.835 | 89.9926 | 24.8033 | 39.9977 | 186.4315 | 39.941 | 90.0152 | 95.1921 | 95.9945 | 99.02 | 108.0007 | 76.9687 | 20.4808 | 554.7738 | 387.2076 | 100.7515 | 104.0087 | 103.0264 | 0.73417 | 0.83598 | 0.85223 | -0.00062946 | 89.9956 | 83.74 | 1.5125 | 0.73417 | 0.00080346 | 16.0993 | 13.8832
96210 | 26.725 | 1800.813 | 89.9857 | 24.8225 | 39.9999 | 186.4398 | 39.9438 | 89.9999 | 95.2172 | 95.9987 | 99.02 | 120.6187 | 79.7112 | 20.5602 | 562.3895 | 387.2076 | 100.7366 | 104.0025 | 103.018 | 0.73368 | 0.83598 | 0.85223 | -0.00062946 | 89.9837 | 83.8397 | 1.515 | 0.73367 | 0.00080445 | 16.1785 | 13.9609
96240 | 26.7333 | 1800.185 | 89.9866 | 24.8483 | 40.0147 | 186.437 | 39.9029 | 90.0319 | 95.1836 | 96.0012 | 99.02 | 115.0924 | 77.8973 | 20.5942 | 557.0018 | 387.5513 | 100.8215 | 103.9817 | 103.0336 | 0.73399 | 0.83598 | 0.85223 | -0.00062946 | 89.9995 | 83.9509 | 1.5145 | 0.73399 | 0.00080548 | 16.1275 | 13.9108
96270 | 26.7417 | 1799.915 | 90.0022 | 24.8353 | 40.0267 | 186.4246 | 39.9155 | 89.9835 | 95.1882 | 95.9946 | 99.02 | 112.2465 | 78.8854 | 20.4599 | 570.0822 | 387.2076 | 100.9036 | 103.9842 | 102.9929 | 0.73389 | 0.83598 | 0.85223 | -0.00062946 | 90.0245 | 83.9499 | 1.5064 | 0.73391 | 0.00080541 | 16.1402 | 13.9234
96300 | 26.75 | 1799.904 | 89.9937 | 24.7596 | 40.0039 | 186.4269 | 39.9138 | 89.9962 | 95.2035 | 95.9944 | 99.02 | 109.8549 | 79.203 | 20.4664 | 574.2331 | 387.2076 | 100.7248 | 103.9828 | 102.9997 | 0.72935 | 0.83598 | 0.85223 | -0.00062946 | 89.9985 | 84.1242 | 1.4786 | 0.72935 | 0.00080714 | 16.8665 | 14.6358
96330 | 26.7583 | 1799.924 | 89.9981 | 24.7242 | 39.9684 | 186.4141 | 39.9242 | 90.0038 | 95.2118 | 96.0008 | 99.02 | 112.0101 | 81.4954 | 20.4703 | 577.7332 | 387.2076 | 100.4979 | 103.9912 | 103.006 | 0.73423 | 0.83598 | 0.85223 | -0.00062946 | 90.0214 | 83.7405 | 1.5152 | 0.73424 | 0.00080341 | 16.0874 | 13.8715
96360 | 26.7667 | 1800.26 | 89.9881 | 24.6879 | 39.9991 | 186.3598 | 39.9554 | 90.0091 | 95.2039 | 96.0028 | 99.02 | 111.4042 | 78.7763 | 20.4251 | 562.556 | 387.2076 | 100.7576 | 103.9924 | 102.9997 | 0.73368 | 0.83598 | 0.85223 | -0.00062946 | 90.0018 | 83.8614 | 1.5074 | 0.73368 | 0.00080461 | 16.1761 | 13.9585
96390 | 26.775 | 1800.631 | 90.0169 | 24.6608 | 40.0348 | 186.4383 | 40.0283 | 90.027 | 95.1779 | 95.9975 | 99.02 | 115.7212 | 78.2626 | 20.5063 | 557.6843 | 387.2076 | 100.7826 | 103.9867 | 102.9862 | 0.7343 | 0.83598 | 0.85223 | -0.00062946 | 90.0159 | 83.9081 | 1.5269 | 0.73431 | 0.00080503 | 16.0769 | 13.8612
96420 | 26.7833 | 1800.086 | 89.9904 | 24.6778 | 40.0316 | 186.3761 | 40.0016 | 90.0105 | 95.199 | 95.9976 | 99.02 | 108.3435 | 80.1537 | 20.7534 | 554.4103 | 387.2076 | 100.9328 | 104.0042 | 102.9997 | 0.73399 | 0.83598 | 0.85223 | -0.00062946 | 90.0165 | 83.8311 | 1.5175 | 0.734 | 0.00080429 | 16.1258 | 13.9092
96450 | 26.7917 | 1800.073 | 90.0008 | 24.7227 | 40.0482 | 186.392 | 40.0433 | 90.0203 | 95.2199 | 96.0012 | 99.02 | 117.3623 | 78.3216 | 20.6004 | 564.0328 | 387.2076 | 101.189 | 103.9912 | 102.9862 | 0.73405 | 0.83598 | 0.85223 | -0.00062946 | 90.05 | 83.8445 | 1.4716 | 0.73408 | 0.00080434 | 16.1133 | 13.8969
96480 | 26.8 | 1800.445 | 90.0278 | 24.7279 | 40.0382 | 186.4673 | 40.0822 | 90.0043 | 95.2072 | 95.998 | 99.02 | 110.4631 | 80.9409 | 20.5279 | 569.5986 | 387.2076 | 101.2359 | 103.9831 | 103.0065 | 0.73397 | 0.83598 | 0.85223 | -0.00062946 | 90.0201 | 83.8937 | 1.5001 | 0.73399 | 0.00080488 | 16.1276 | 13.9109
96510 | 26.8083 | 1800.031 | 90.0095 | 24.754 | 40.0042 | 186.3687 | 40.0588 | 90.0006 | 95.201 | 95.9941 | 99.02 | 111.8909 | 83.502 | 20.5476 | 573.6443 | 387.2076 | 100.9897 | 103.9939 | 102.9929 | 0.72978 | 0.83598 | 0.85223 | -0.00062946 | 90.003 | 84.1544 | 1.4135 | 0.72978 | 0.00080742 | 16.7981 | 14.5687
96540 | 26.8167 | 1799.999 | 89.9968 | 24.7557 | 40.0391 | 186.3941 | 40.0436 | 89.9989 | 95.1996 | 95.9967 | 99.0202 | 113.0371 | 79.6956 | 20.4251 | 580.5558 | 386.864 | 100.9791 | 103.9984 | 102.9999 | 0.73466 | 0.83598 | 0.85223 | -0.00062946 | 90.005 | 83.8795 | 1.5049 | 0.73467 | 0.00080478 | 16.0201 | 13.8055
96570 | 26.825 | 1799.55 | 90.0494 | 24.7772 | 40.044 | 186.6272 | 40.031 | 90.0147 | 95.1951 | 96.0002 | 99.0201 | 107.1766 | 82.5708 | 20.4433 | 566.3286 | 387.2076 | 100.9952 | 104.0158 | 103.0134 | 0.73426 | 0.83598 | 0.85223 | -0.00062946 | 90.0049 | 84.0611 | 1.4927 | 0.73426 | 0.00080652 | 16.0845 | 13.8687
96600 | 26.8333 | 1799.254 | 90.0192 | 24.7206 | 40.008 | 186.4217 | 40.0349 | 89.9932 | 95.2025 | 96.0035 | 99.02 | 110.0303 | 79.9828 | 20.4251 | 554.1197 | 387.2076 | 100.7614 | 104.0079 | 102.993 | 0.73437 | 0.83598 | 0.85223 | -0.00062946 | 89.9797 | 84.1536 | 1.5331 | 0.73436 | 0.00080747 | 16.0693 | 13.8538
96630 | 26.8417 | 1799.667 | 90.0263 | 24.7489 | 39.9908 | 186.4969 | 40.0118 | 90.0004 | 95.1867 | 95.9998 | 99.0256 | 124.924 | 81.6069 | 20.4822 | 548.5801 | 387.2076 | 100.9962 | 104.0082 | 103.0053 | 0.73399 | 0.83598 | 0.85223 | -0.00062946 | 89.984 | 84.1748 | 1.5007 | 0.73398 | 0.00080766 | 16.1285 | 13.9118
96660 | 26.85 | 1799.073 | 90.0077 | 24.7573 | 40.0131 | 186.4934 | 40.0354 | 90.01 | 95.168 | 95.9957 | 99.0275 | 112.9821 | 81.6595 | 20.9759 | 555.962 | 387.2076 | 100.7614 | 104.0182 | 103.0072 | 0.73324 | 0.83598 | 0.85223 | -0.00062946 | 89.9859 | 84.2321 | 1.518 | 0.73323 | 0.00080821 | 16.2482 | 14.0293
96690 | 26.8583 | 1800.284 | 90.0219 | 24.8103 | 39.9828 | 186.6709 | 40.0173 | 90.0159 | 95.1938 | 95.9972 | 99.02 | 107.8647 | 80.915 | 20.8276 | 560.9359 | 387.2076 | 100.8191 | 103.9923 | 102.9785 | 0.73467 | 0.83598 | 0.85223 | -0.00062946 | 89.9871 | 84.0573 | 1.5139 | 0.73466 | 0.00080653 | 16.0216 | 13.807
96720 | 26.8667 | 1800.925 | 90.0272 | 24.7658 | 39.9743 | 186.6573 | 39.9923 | 90.0158 | 95.2152 | 95.9995 | 99.0352 | 116.8601 | 78.699 | 20.6295 | 573.7968 | 386.864 | 101.0839 | 103.9921 | 103.0104 | 0.73419 | 0.83598 | 0.85223 | -0.00062946 | 90.0036 | 84.1138 | 1.5037 | 0.7342 | 0.00080703 | 16.0945 | 13.8785
96750 | 26.875 | 1799.973 | 90.0265 | 24.7248 | 39.9596 | 186.54 | 39.9722 | 89.9819 | 95.1924 | 96.0175 | 99.0403 | 102.0516 | 79.5015 | 20.5407 | 570.2112 | 387.2076 | 101.37 | 104.0146 | 103.0336 | 0.73472 | 0.83598 | 0.85223 | -0.00062946 | 89.9609 | 84.0803 | 1.5007 | 0.7347 | 0.00080681 | 16.0149 | 13.8004
96780 | 26.8833 | 1799.911 | 90.002 | 24.6888 | 39.9824 | 186.637 | 39.9728 | 90.0185 | 95.2028 | 96.0143 | 99.0418 | 108.3775 | 81.6103 | 20.4617 | 564.1583 | 387.2076 | 101.1643 | 104.0253 | 102.9945 | 0.73407 | 0.83598 | 0.85223 | -0.00062946 | 89.9669 | 84.1771 | 1.5064 | 0.73405 | 0.00080772 | 16.1176 | 13.9012
96810 | 26.8917 | 1799.599 | 89.9876 | 24.6748 | 39.9586 | 186.6119 | 39.9448 | 89.9813 | 95.1869 | 96.0163 | 99.0478 | 112.522 | 76.5244 | 20.5195 | 555.6146 | 387.2076 | 100.9762 | 104.0062 | 103.0072 | 0.73476 | 0.83598 | 0.85223 | -0.00062946 | 89.9728 | 83.9951 | 1.52 | 0.73474 | 0.00080596 | 16.0083 | 13.794
96840 | 26.9 | 1799.922 | 89.9997 | 24.7144 | 39.9688 | 186.6295 | 39.9778 | 90.0091 | 95.191 | 96.0109 | 99.0499 | 115.9951 | 75.8424 | 20.8522 | 554.4119 | 387.2076 | 101.0915 | 104.0334 | 103.0484 | 0.73424 | 0.83598 | 0.85223 | -0.00062946 | 89.9545 | 84.185 | 1.491 | 0.73421 | 0.00080782 | 16.0928 | 13.8768
96870 | 26.9083 | 1799.61 | 89.9788 | 24.7365 | 39.9792 | 186.5834 | 39.9162 | 89.9866 | 95.1682 | 96.0188 | 99.0349 | 112.5477 | 79.8984 | 20.4254 | 556.447 | 387.2076 | 100.9202 | 104.0305 | 102.9943 | 0.73442 | 0.83598 | 0.85223 | -0.00062946 | 89.9674 | 84.1529 | 1.4685 | 0.7344 | 0.00080749 | 16.0616 | 13.8463
96900 | 26.9167 | 1799.923 | 89.9901 | 24.7552 | 39.9716 | 186.597 | 39.9441 | 89.9751 | 95.1859 | 96.0145 | 99.0498 | 110.8214 | 81.1139 | 20.7518 | 565.3719 | 387.2076 | 101.0789 | 104.01 | 103.0092 | 0.73415 | 0.83598 | 0.85223 | -0.00062946 | 89.9701 | 84.0892 | 1.504 | 0.73413 | 0.00080687 | 16.1043 | 13.8881
96930 | 26.925 | 1799.871 | 89.9702 | 24.7698 | 39.9596 | 186.5186 | 39.9406 | 90.0024 | 95.2013 | 96.0111 | 99.0485 | 110.7722 | 76.4736 | 20.7487 | 567.6385 | 387.2076 | 100.9141 | 104.0021 | 103.0079 | 0.73136 | 0.83598 | 0.85223 | -0.00062946 | 89.9455 | 84.2108 | 1.5146 | 0.73133 | 0.00080809 | 16.5508 | 14.326
96960 | 26.9333 | 1799.916 | 89.9711 | 24.8106 | 39.9636 | 186.5093 | 39.9201 | 89.9783 | 95.1823 | 96.0171 | 99.0499 | 114.3374 | 74.3317 | 20.464 | 574.4032 | 387.2076 | 101.1679 | 104.0085 | 103.0025 | 0.73446 | 0.83598 | 0.85223 | -0.00062946 | 89.9607 | 84.1671 | 1.492 | 0.73444 | 0.00080764 | 16.0564 | 13.8412
96990 | 26.9417 | 1800.523 | 89.9681 | 24.8076 | 39.9652 | 186.4055 | 39.9353 | 89.9918 | 95.193 | 96.0135 | 99.0471 | 116.0377 | 75.8989 | 20.4251 | 573.2046 | 387.2076 | 101.2398 | 103.9591 | 103.0132 | 0.7343 | 0.83598 | 0.85223 | -0.00062946 | 89.9636 | 84.0974 | 1.5138 | 0.73428 | 0.00080696 | 16.0812 | 13.8654
97020 | 26.95 | 1800.142 | 89.9839 | 24.8495 | 39.9612 | 186.4545 | 39.962 | 90.0059 | 95.1977 | 96.0242 | 99.05 | 122.2342 | 78.099 | 20.4251 | 561.6922 | 387.2076 | 101.1334 | 103.9677 | 103.0151 | 0.7346 | 0.83598 | 0.85223 | -0.00062946 | 89.9629 | 84.1577 | 1.5193 | 0.73458 | 0.00080754 | 16.0343 | 13.8194
97050 | 26.9583 | 1799.796 | 89.9687 | 24.7941 | 39.9716 | 186.426 | 39.9719 | 90.001 | 95.1994 | 96.031 | 99.05 | 116.4552 | 77.717 | 20.5482 | 551.783 | 387.2076 | 101.1709 | 103.9613 | 103.0162 | 0.73415 | 0.83598 | 0.85223 | -0.00062946 | 89.9636 | 84.1899 | 1.4622 | 0.73413 | 0.00080785 | 16.1048 | 13.8886
97080 | 26.9667 | 1800.01 | 89.9668 | 24.7736 | 39.9542 | 186.4929 | 39.9899 | 89.9934 | 95.1611 | 96.0237 | 99.05 | 108.0402 | 75.6612 | 20.5189 | 563.8603 | 387.2076 | 101.322 | 103.9668 | 103.0017 | 0.73467 | 0.83598 | 0.85223 | -0.00062946 | 89.9904 | 84.1474 | 1.5106 | 0.73466 | 0.00080738 | 16.021 | 13.8064
97110 | 26.975 | 1800.046 | 89.9673 | 24.7458 | 39.9633 | 186.5515 | 40.0522 | 90.0113 | 95.1799 | 96.0204 | 99.05 | 110.7222 | 79.4229 | 20.5327 | 567.395 | 387.5513 | 101.1937 | 103.9697 | 103.023 | 0.73461 | 0.83598 | 0.85223 | -0.00062946 | 90.0143 | 84.0871 | 1.5155 | 0.73462 | 0.00080675 | 16.0274 | 13.8127
97140 | 26.9833 | 1800.136 | 89.97 | 24.7476 | 39.9546 | 186.5894 | 40.0743 | 90.0152 | 95.1679 | 96.0275 | 99.05 | 106.847 | 76.3634 | 20.4393 | 575.5625 | 387.2076 | 101.1152 | 103.9747 | 102.9958 | 0.73408 | 0.83598 | 0.85223 | -0.00062946 | 90.0075 | 84.2645 | 1.515 | 0.73408 | 0.00080847 | 16.1126 | 13.8963
97170 | 26.9917 | 1799.502 | 89.9797 | 24.7806 | 39.9783 | 186.5063 | 40.0943 | 89.9917 | 95.1782 | 96.0316 | 99.05 | 118.5454 | 77.8146 | 20.4251 | 567.4777 | 387.2076 | 101.1058 | 103.9628 | 103.0026 | 0.7346 | 0.83598 | 0.85223 | -0.00062946 | 89.9822 | 84.0051 | 1.51 | 0.73459 | 0.00080604 | 16.032 | 13.8171
97200 | 27 | 1799.803 | 89.9972 | 24.79 | 39.9753 | 186.6462 | 40.0668 | 90.0036 | 95.1911 | 96.0272 | 99.05 | 108.7291 | 76.6986 | 20.4715 | 561.4943 | 387.2076 | 100.8907 | 103.9834 | 103.0124 | 0.73437 | 0.83598 | 0.85223 | -0.00062946 | 89.9803 | 84.2552 | 1.602 | 0.73436 | 0.00080844 | 16.0687 | 13.8532
97230 | 27.0083 | 1799.731 | 89.9712 | 24.8419 | 39.9911 | 186.599 | 40.0726 | 89.9925 | 95.1851 | 96.0271 | 99.05 | 114.8599 | 76.4202 | 20.4276 | 549.4106 | 387.5513 | 100.8371 | 103.974 | 103.0162 | 0.73492 | 0.83598 | 0.85223 | -0.00062946 | 89.99 | 84.2489 | 1.4976 | 0.73491 | 0.00080836 | 15.9814 | 13.7675
97260 | 27.0167 | 1799.383 | 90.0202 | 24.8139 | 40.0197 | 186.615 | 40.1131 | 90.0094 | 95.1857 | 96.0254 | 99.05 | 111.2819 | 78.0793 | 20.5634 | 557.2407 | 386.864 | 101.0336 | 103.963 | 103.0026 | 0.7343 | 0.83598 | 0.85223 | -0.00062946 | 90.0317 | 84.1293 | 1.4904 | 0.73432 | 0.00080712 | 16.0749 | 13.8592
97290 | 27.025 | 1800.528 | 90.0614 | 24.869 | 40.0167 | 186.6405 | 40.0773 | 90.0055 | 95.1988 | 96.0219 | 99.05 | 108.6254 | 79.8217 | 20.5173 | 565.5403 | 387.2076 | 100.8639 | 103.9715 | 102.9926 | 0.73456 | 0.83598 | 0.85223 | -0.00062946 | 90.0295 | 84.1662 | 1.5524 | 0.73458 | 0.00080748 | 16.0338 | 13.819
97320 | 27.0333 | 1799.744 | 90.0311 | 24.8564 | 40.0225 | 186.6923 | 40.0436 | 90.0064 | 95.2031 | 96.0256 | 99.05 | 112.5481 | 77.1672 | 20.4359 | 576.8489 | 387.2076 | 100.9337 | 103.9628 | 102.9654 | 0.73463 | 0.83598 | 0.85223 | -0.00062946 | 90.0158 | 84.0821 | 1.5089 | 0.73464 | 0.0008067 | 16.0243 | 13.8096
97350 | 27.0417 | 1799.959 | 90.0274 | 24.8275 | 39.9982 | 186.6344 | 39.9842 | 90.0036 | 95.209 | 96.0279 | 99.05 | 114.9567 | 82.1514 | 20.4252 | 579.8878 | 387.2076 | 100.8972 | 103.9649 | 102.9995 | 0.73189 | 0.83598 | 0.85223 | -0.00062946 | 90.0122 | 84.3658 | 1.5134 | 0.73189 | 0.00080943 | 16.4602 | 14.2372
97380 | 27.05 | 1800.449 | 90.0535 | 24.8691 | 40.0204 | 186.5715 | 39.9582 | 90.0326 | 95.1822 | 96.0252 | 99.05 | 116.8177 | 80.9483 | 20.4251 | 573.6446 | 387.2076 | 100.8583 | 103.9613 | 102.989 | 0.73433 | 0.83598 | 0.85223 | -0.00062946 | 90.0235 | 84.1751 | 1.4657 | 0.73435 | 0.00080758 | 16.0703 | 13.8547
97410 | 27.0583 | 1799.875 | 90.0233 | 24.8698 | 40.0555 | 186.5615 | 39.9565 | 90.008 | 95.2056 | 96.0266 | 99.05 | 111.4769 | 80.5841 | 20.4255 | 556.6122 | 387.2076 | 100.831 | 103.9754 | 102.9675 | 0.7349 | 0.83598 | 0.85223 | -0.00062946 | 90.022 | 84.1495 | 1.4922 | 0.73491 | 0.00080733 | 15.9811 | 13.7673
97440 | 27.0667 | 1801.224 | 90.0426 | 24.8762 | 40.0168 | 186.5144 | 39.9295 | 89.9814 | 95.2009 | 96.0291 | 99.05 | 112.7331 | 80.8951 | 20.4297 | 550.3717 | 387.2076 | 100.8829 | 103.9609 | 102.9957 | 0.73486 | 0.83598 | 0.85223 | -0.00062946 | 90.017 | 84.1559 | 1.5104 | 0.73487 | 0.00080741 | 15.9878 | 13.7738
97470 | 27.075 | 1799.608 | 90.0253 | 24.8636 | 40.0284 | 186.5292 | 39.9135 | 89.9979 | 95.1878 | 96.0235 | 99.05 | 119.9879 | 78.4467 | 20.6496 | 554.1802 | 387.2076 | 100.7438 | 103.9954 | 102.9687 | 0.7348 | 0.83598 | 0.85223 | -0.00062946 | 90.0167 | 84.1415 | 1.5126 | 0.73481 | 0.00080727 | 15.9971 | 13.783
97500 | 27.0833 | 1800.067 | 90.0372 | 24.8878 | 40.0299 | 186.3988 | 39.8931 | 90.0073 | 95.2322 | 96.0214 | 99.05 | 106.6515 | 80.7016 | 20.8286 | 563.4629 | 387.2076 | 100.9797 | 103.9577 | 102.9881 | 0.73453 | 0.83598 | 0.85223 | -0.00062946 | 90.0258 | 84.2495 | 1.5264 | 0.73454 | 0.00080828 | 16.0399 | 13.8249
97530 | 27.0917 | 1800.163 | 90.0356 | 24.8758 | 39.995 | 186.5424 | 39.9415 | 89.99 | 95.1786 | 96.0259 | 99.05 | 114.0128 | 80.9308 | 20.5612 | 574.8585 | 387.2076 | 101.1634 | 103.9637 | 103.0059 | 0.73464 | 0.83598 | 0.85223 | -0.00062946 | 90.0183 | 84.268 | 1.49 | 0.73465 | 0.00080848 | 16.0231 | 13.8085
97560 | 27.1 | 1799.575 | 90.0297 | 24.8816 | 40.0096 | 186.4485 | 39.8913 | 90.0001 | 95.2414 | 96.0303 | 99.05 | 117.5596 | 77.1602 | 20.4251 | 581.0701 | 387.2076 | 101.1544 | 103.9627 | 102.9853 | 0.73357 | 0.83598 | 0.85223 | -0.00062946 | 90.0183 | 84.266 | 1.5106 | 0.73359 | 0.00080846 | 16.1913 | 13.9734
97590 | 27.1083 | 1800.013 | 89.9891 | 24.842 | 40.0043 | 186.4756 | 39.9535 | 89.9762 | 95.1757 | 96.0246 | 99.05 | 114.6894 | 79.801 | 20.4251 | 572.8995 | 387.2076 | 101.192 | 103.9639 | 102.9823 | 0.73461 | 0.83598 | 0.85223 | -0.00062946 | 90.0038 | 84.2016 | 1.5062 | 0.73462 | 0.00080787 | 16.0283 | 13.8135
97620 | 27.1167 | 1800.61 | 90.013 | 24.8848 | 40.03 | 186.4385 | 39.9616 | 89.9929 | 95.163 | 96.0284 | 99.05 | 113.0964 | 76.3449 | 20.4251 | 557.5441 | 387.2076 | 100.9939 | 103.9592 | 103.0365 | 0.73135 | 0.83598 | 0.85223 | -0.00062946 | 89.9945 | 84.4342 | 1.3604 | 0.73135 | 0.00081013 | 16.5471 | 14.3225
97650 | 27.125 | 1800.203 | 89.9983 | 24.8671 | 40.0032 | 186.4581 | 40.0044 | 89.986 | 95.1812 | 96.0261 | 99.05 | 119.1542 | 75.2708 | 20.4251 | 551.6155 | 387.2076 | 100.8789 | 103.9822 | 102.9833 | 0.73493 | 0.83598 | 0.85223 | -0.00062946 | 90.0143 | 84.168 | 1.5024 | 0.73494 | 0.00080753 | 15.9775 | 13.7638
97680 | 27.1333 | 1800.009 | 90 | 24.9019 | 40.0023 | 186.4307 | 40.0817 | 89.9986 | 95.1955 | 96.0143 | 99.05 | 117.8226 | 76.5782 | 20.9049 | 557.9944 | 387.2076 | 100.8605 | 103.9763 | 102.9823 | 0.73399 | 0.83598 | 0.85223 | -0.00062946 | 90.0049 | 84.1827 | 1.495 | 0.73399 | 0.00080769 | 16.1267 | 13.9101
97710 | 27.1417 | 1800.094 | 89.9791 | 24.9339 | 40.0372 | 186.3191 | 40.0728 | 89.9622 | 95.173 | 96.0241 | 99.05 | 114.2703 | 79.1867 | 20.4273 | 569.2654 | 387.2076 | 100.8841 | 103.9697 | 103.0162 | 0.73523 | 0.83598 | 0.85223 | -0.00062946 | 90.0112 | 84.1862 | 1.5297 | 0.73523 | 0.00080771 | 15.9306 | 13.7177
97740 | 27.15 | 1799.185 | 89.9938 | 24.9516 | 39.9843 | 186.399 | 40.0722 | 89.981 | 95.1862 | 96.0232 | 99.05 | 116.7071 | 75.2532 | 20.4314 | 569.2354 | 387.2076 | 100.8585 | 103.9631 | 102.989 | 0.73467 | 0.83598 | 0.85223 | -0.00062946 | 90.0188 | 84.1782 | 1.4852 | 0.73468 | 0.00080762 | 16.0179 | 13.8033
97770 | 27.1583 | 1800.367 | 89.9885 | 24.9218 | 39.997 | 186.3921 | 40.0714 | 89.9852 | 95.1893 | 96.0281 | 99.05 | 110.4013 | 80.312 | 20.4251 | 581.3517 | 387.2076 | 101.1749 | 103.9688 | 102.9977 | 0.73464 | 0.83598 | 0.85223 | -0.00062946 | 90.0005 | 84.2189 | 1.5204 | 0.73464 | 0.00080805 | 16.0239 | 13.8093
97800 | 27.1667 | 1799.714 | 89.9459 | 24.8903 | 39.9917 | 186.3806 | 40.0911 | 89.9526 | 95.1547 | 96.0313 | 99.05 | 112.3361 | 82.0826 | 20.4251 | 573.5513 | 387.2076 | 101.3025 | 103.9568 | 103.0297 | 0.73461 | 0.83598 | 0.85223 | -0.00062946 | 89.9867 | 84.1627 | 1.512 | 0.7346 | 0.00080754 | 16.0301 | 13.8153
97830 | 27.175 | 1799.589 | 89.949 | 24.8811 | 40.0078 | 186.4089 | 40.1008 | 89.9809 | 95.161 | 96.0322 | 99.05 | 113.49 | 81.6125 | 20.4251 | 562.8992 | 387.2076 | 101.3674 | 103.9772 | 102.989 | 0.73379 | 0.83598 | 0.85223 | -0.00062946 | 89.9869 | 84.2875 | 1.5182 | 0.73378 | 0.00080873 | 16.1605 | 13.9433
97860 | 27.1833 | 1799.936 | 89.9828 | 24.8907 | 40.0245 | 186.4121 | 40.0701 | 89.9978 | 95.1852 | 96.0277 | 99.05 | 119.3657 | 79.6438 | 20.4251 | 548.2417 | 387.2076 | 101.2571 | 103.9667 | 102.9823 | 0.73453 | 0.83598 | 0.85223 | -0.00062946 | 90.0069 | 84.1106 | 1.5094 | 0.73454 | 0.00080699 | 16.0403 | 13.8254
97890 | 27.1917 | 1800.788 | 89.9635 | 24.925 | 40.0206 | 186.3638 | 40.0417 | 89.9913 | 95.1999 | 96.0231 | 99.05 | 118.3623 | 77.4673 | 20.4251 | 555.4711 | 387.5513 | 101.2352 | 103.9817 | 103.0365 | 0.73494 | 0.83598 | 0.85223 | -0.00062946 | 90.0222 | 84.0674 | 1.5142 | 0.73496 | 0.00080654 | 15.9739 | 13.7602
97920 | 27.2 | 1800.363 | 89.9881 | 24.9123 | 39.9884 | 186.3661 | 39.949 | 89.9947 | 95.1882 | 96.0229 | 99.05 | 115.6185 | 78.8826 | 20.4254 | 562.5557 | 387.2076 | 101.2289 | 103.9832 | 102.9823 | 0.73477 | 0.83598 | 0.85223 | -0.00062946 | 90.0363 | 84.3156 | 1.5188 | 0.73479 | 0.00080889 | 16.0005 | 13.7863
97950 | 27.2083 | 1799.851 | 89.985 | 24.9175 | 40.0378 | 186.3731 | 39.9565 | 90.0038 | 95.1791 | 96.0216 | 99.05 | 117.1444 | 80.4381 | 20.4251 | 571.0052 | 387.2076 | 100.9972 | 103.9732 | 102.9957 | 0.73461 | 0.83598 | 0.85223 | -0.00062946 | 90.0295 | 84.2862 | 1.5121 | 0.73463 | 0.00080863 | 16.0258 | 13.8111
97980 | 27.2167 | 1799.396 | 89.9758 | 24.951 | 40.0002 | 186.3807 | 39.9623 | 89.9945 | 95.1892 | 96.0257 | 99.05 | 107.0934 | 80.2789 | 20.4251 | 572.2543 | 387.2076 | 100.8451 | 103.9764 | 103.0162 | 0.73383 | 0.83598 | 0.85223 | -0.00062946 | 90.0268 | 84.3879 | 1.5261 | 0.73385 | 0.00080961 | 16.1496 | 13.9326
98010 | 27.225 | 1800.252 | 89.9915 | 24.9739 | 40.03 | 186.3476 | 39.9418 | 89.9994 | 95.1963 | 96.0216 | 99.05 | 117.2787 | 79.7239 | 20.4251 | 570.601 | 387.2076 | 100.9361 | 103.9699 | 102.9956 | 0.73464 | 0.83598 | 0.85223 | -0.00062946 | 90.0239 | 84.167 | 1.5049 | 0.73466 | 0.0008075 | 16.0214 | 13.8068
98040 | 27.2333 | 1799.913 | 90.0203 | 24.9749 | 40.0412 | 186.338 | 39.9204 | 90.0286 | 95.1929 | 96.0244 | 99.05 | 111.7585 | 79.1239 | 20.4251 | 556.6868 | 387.2076 | 100.7431 | 103.978 | 103.0026 | 0.73077 | 0.83598 | 0.85223 | -0.00062946 | 89.9959 | 84.4748 | 1.4665 | 0.73077 | 0.00081051 | 16.6394 | 14.413
98070 | 27.2417 | 1799.402 | 90.0215 | 24.9409 | 40.035 | 186.4253 | 39.9186 | 90.0374 | 95.1785 | 96.025 | 99.05 | 112.2911 | 78.961 | 20.4261 | 556.8383 | 387.2076 | 100.6936 | 103.9677 | 103.0297 | 0.73481 | 0.83598 | 0.85223 | -0.00062946 | 90.0339 | 84.1742 | 1.5046 | 0.73483 | 0.00080754 | 15.9948 | 13.7807
98100 | 27.25 | 1800.275 | 90.0024 | 24.9066 | 40.0571 | 186.463 | 39.8989 | 90.0434 | 95.1766 | 96.0221 | 99.05 | 116.9646 | 80.3698 | 20.4574 | 559.9642 | 387.2076 | 100.6448 | 103.9696 | 102.9756 | 0.7343 | 0.83598 | 0.85223 | -0.00062946 | 90.0217 | 84.2998 | 1.5139 | 0.73431 | 0.00080878 | 16.076 | 13.8603
98130 | 27.2583 | 1799.807 | 90.0319 | 24.8943 | 40.0464 | 186.2537 | 39.9156 | 90.0055 | 95.1895 | 96.0276 | 99.05 | 115.9472 | 81.7465 | 20.4573 | 566.4995 | 387.2076 | 100.7357 | 103.9813 | 103.0077 | 0.73524 | 0.83598 | 0.85223 | -0.00062946 | 90.0296 | 84.2652 | 1.5181 | 0.73526 | 0.00080843 | 15.9268 | 13.714
98160 | 27.2667 | 1799.644 | 90.0054 | 24.9104 | 40.0012 | 186.3015 | 39.974 | 90.0126 | 95.1967 | 96.0243 | 99.05 | 117.8698 | 83.104 | 20.4251 | 573.2579 | 387.2076 | 100.867 | 103.9423 | 103.0232 | 0.73493 | 0.83598 | 0.85223 | -0.00062946 | 90.016 | 84.3512 | 1.4981 | 0.73494 | 0.00080928 | 15.977 | 13.7632
98190 | 27.275 | 1800.113 | 90.0261 | 24.9272 | 40.0337 | 186.4127 | 40.0031 | 90.02 | 95.1838 | 96.0248 | 99.05 | 111.7933 | 80.9195 | 20.4251 | 578.5352 | 387.5513 | 100.8083 | 103.9829 | 102.9775 | 0.73491 | 0.83598 | 0.85223 | -0.00062946 | 89.9989 | 84.2475 | 1.5043 | 0.73491 | 0.00080832 | 15.9816 | 13.7677
98220 | 27.2833 | 1800.297 | 90.0121 | 24.9134 | 40.0421 | 186.3323 | 40.0404 | 89.9848 | 95.1741 | 96.0259 | 99.05 | 107.5335 | 78.582 | 20.4251 | 571.662 | 387.2076 | 100.87 | 103.9849 | 102.9958 | 0.73474 | 0.83598 | 0.85223 | -0.00062946 | 89.997 | 84.3682 | 1.465 | 0.73474 | 0.00080949 | 16.0083 | 13.7939
98250 | 27.2917 | 1799.827 | 89.9985 | 24.9214 | 40.0484 | 186.377 | 40.077 | 90.0022 | 95.1983 | 96.0261 | 99.05 | 112.999 | 78.9205 | 20.4251 | 558.3804 | 387.2076 | 100.8976 | 103.9723 | 103.0229 | 0.73379 | 0.83598 | 0.85223 | -0.00062946 | 89.9845 | 84.4201 | 1.5092 | 0.73378 | 0.00081001 | 16.1611 | 13.9438
98280 | 27.3 | 1799.823 | 90.0223 | 24.9682 | 40.0469 | 186.4424 | 40.1079 | 90.0179 | 95.2176 | 96.022 | 99.05 | 114.6102 | 76.9923 | 20.4253 | 553.173 | 387.2076 | 100.8559 | 103.9669 | 102.9958 | 0.73532 | 0.83598 | 0.85223 | -0.00062946 | 89.9918 | 84.301 | 1.4806 | 0.73531 | 0.00080885 | 15.9182 | 13.7056
98310 | 27.3083 | 1799.884 | 90.0265 | 25.0065 | 40.0204 | 186.3819 | 40.1216 | 90.0073 | 95.1853 | 96.0264 | 99.05 | 109.6358 | 78.1176 | 20.5406 | 559.3399 | 387.2076 | 100.8469 | 103.9764 | 102.9958 | 0.73463 | 0.83598 | 0.85223 | -0.00062946 | 90.0027 | 84.3278 | 1.4882 | 0.73464 | 0.00080909 | 16.0251 | 13.8104
98340 | 27.3167 | 1799.895 | 90.0195 | 24.969 | 40.0205 | 186.3305 | 40.0883 | 89.9878 | 95.1808 | 96.0244 | 99.05 | 108.9233 | 78.4412 | 20.4251 | 565.7081 | 387.2076 | 100.837 | 103.9781 | 103.0162 | 0.73494 | 0.83598 | 0.85223 | -0.00062946 | 89.9983 | 84.3755 | 1.5036 | 0.73494 | 0.00080955 | 15.977 | 13.7632
98370 | 27.325 | 1800.15 | 90.0393 | 24.9905 | 40.0339 | 186.3996 | 40.1259 | 90.0075 | 95.2086 | 96.0208 | 99.05 | 117.3261 | 74.4954 | 20.4252 | 575.1432 | 387.2076 | 100.726 | 103.9687 | 102.9687 | 0.73479 | 0.83598 | 0.85223 | -0.00062946 | 90.0055 | 84.268 | 1.4893 | 0.7348 | 0.00080851 | 15.9995 | 13.7853
98400 | 27.3333 | 1799.976 | 90.0368 | 24.9535 | 40.0271 | 186.3771 | 40.1015 | 90.0025 | 95.2037 | 96.0252 | 99.05 | 120.3636 | 76.453 | 20.4251 | 575.3542 | 387.2076 | 101.0291 | 103.972 | 103.0026 | 0.73492 | 0.83598 | 0.85223 | -0.00062946 | 89.9776 | 84.2422 | 1.5381 | 0.73491 | 0.00080832 | 15.9818 | 13.7679
98430 | 27.3417 | 1799.938 | 90.0288 | 24.9356 | 40.0256 | 186.3599 | 40.022 | 90.0001 | 95.1562 | 96.0291 | 99.05 | 102.0621 | 79.6721 | 20.4251 | 570.5721 | 387.2076 | 101.17 | 103.9677 | 103.0162 | 0.7352 | 0.83598 | 0.85223 | -0.00062946 | 89.9734 | 84.3864 | 1.5073 | 0.73519 | 0.00080971 | 15.9378 | 13.7248
98460 | 27.35 | 1800.105 | 90.0326 | 24.9218 | 40.0394 | 186.4381 | 39.9871 | 90.0109 | 95.2068 | 96.0278 | 99.05 | 120.6914 | 79.7568 | 20.4251 | 558.0162 | 387.2076 | 101.0858 | 103.978 | 102.989 | 0.735 | 0.83598 | 0.85223 | -0.00062946 | 89.9669 | 84.3121 | 1.519 | 0.73498 | 0.00080902 | 15.9705 | 13.7569
98490 | 27.3583 | 1800.421 | 90.0258 | 24.9203 | 40.0264 | 186.3829 | 39.9586 | 90.0003 | 95.1871 | 96.0233 | 99.05 | 106.7276 | 82.4723 | 20.4303 | 555.2552 | 387.2076 | 101.2785 | 103.9833 | 103.0085 | 0.73498 | 0.83598 | 0.85223 | -0.00062946 | 89.9741 | 84.372 | 1.5148 | 0.73497 | 0.00080957 | 15.9725 | 13.7588
98520 | 27.3667 | 1800.208 | 90.0195 | 24.9412 | 40.0284 | 186.3835 | 39.935 | 90.0014 | 95.1765 | 96.0224 | 99.05 | 118.0083 | 81.5461 | 20.5184 | 560.3319 | 387.2076 | 101.0108 | 104.0026 | 103.0299 | 0.73285 | 0.83598 | 0.85223 | -0.00062946 | 89.9823 | 84.3804 | 1.5122 | 0.73284 | 0.00080964 | 16.3102 | 14.0901
98550 | 27.375 | 1800.393 | 89.9925 | 24.9822 | 40.0366 | 186.3888 | 39.9228 | 89.9772 | 95.185 | 96.023 | 99.05 | 102.8657 | 81.9499 | 20.4939 | 564.6099 | 387.2076 | 100.8585 | 103.9715 | 102.9958 | 0.73523 | 0.83598 | 0.85223 | -0.00062946 | 89.983 | 84.2381 | 1.5224 | 0.73522 | 0.00080827 | 15.9323 | 13.7194
98580 | 27.3833 | 1800.508 | 90.0071 | 24.9477 | 40.0098 | 186.4306 | 39.9399 | 89.9894 | 95.1736 | 96.0226 | 99.05 | 117.2175 | 82.2639 | 20.4353 | 575.1447 | 387.2076 | 100.6617 | 103.981 | 102.9941 | 0.73492 | 0.83598 | 0.85223 | -0.00062946 | 89.9886 | 84.3354 | 1.5173 | 0.73492 | 0.00080919 | 15.9807 | 13.7668
98610 | 27.3917 | 1800.757 | 89.9871 | 24.9619 | 40.0199 | 186.3673 | 39.9109 | 89.9786 | 95.1738 | 96.0233 | 99.05 | 118.6022 | 81.1729 | 20.5213 | 579.6035 | 387.2076 | 100.8039 | 103.9772 | 103.0094 | 0.73528 | 0.83598 | 0.85223 | -0.00062946 | 89.9764 | 84.343 | 1.5143 | 0.73526 | 0.00080929 | 15.9258 | 13.713
98640 | 27.4 | 1800.654 | 89.9963 | 24.9322 | 40.0021 | 186.4013 | 39.8806 | 89.9929 | 95.1841 | 96.0316 | 99.05 | 115.8662 | 81.7335 | 20.4251 | 574.4833 | 387.2076 | 100.862 | 103.9581 | 103.0116 | 0.73444 | 0.83598 | 0.85223 | -0.00062946 | 89.9524 | 84.3936 | 1.5049 | 0.73441 | 0.00080983 | 16.0611 | 13.8458
98670 | 27.4083 | 1800.402 | 90.0394 | 24.9335 | 40.0087 | 186.3777 | 39.9605 | 90.0125 | 95.1925 | 96.0247 | 99.05 | 119.474 | 81.6861 | 20.4251 | 562.7011 | 387.2076 | 100.9827 | 103.9767 | 103.0124 | 0.73523 | 0.83598 | 0.85223 | -0.00062946 | 89.9624 | 84.3908 | 1.5107 | 0.73521 | 0.00080978 | 15.9343 | 13.7214
98700 | 27.4167 | 1800.316 | 89.998 | 24.9535 | 39.9722 | 186.3375 | 39.9349 | 89.9934 | 95.1694 | 96.0274 | 99.05 | 116.9631 | 78.8756 | 20.4251 | 549.6986 | 387.2076 | 100.7174 | 103.9809 | 103.0016 | 0.7343 | 0.83598 | 0.85223 | -0.00062946 | 89.9561 | 84.3437 | 1.5048 | 0.73427 | 0.00080934 | 16.0825 | 13.8667
98730 | 27.425 | 1800.122 | 89.9972 | 24.9524 | 40.0258 | 186.2042 | 39.9684 | 89.9725 | 95.1699 | 96.0274 | 99.05 | 111.4902 | 79.8349 | 20.6107 | 557.131 | 387.2076 | 100.6666 | 103.9733 | 102.9823 | 0.73414 | 0.83598 | 0.85223 | -0.00062946 | 89.9611 | 84.214 | 1.5267 | 0.73411 | 0.00080809 | 16.1075 | 13.8912
98760 | 27.4333 | 1799.784 | 90.005 | 24.9562 | 39.9954 | 186.3416 | 40.0198 | 89.9751 | 95.1528 | 96.0203 | 99.05 | 111.2582 | 78.5174 | 20.4568 | 567.4183 | 387.2076 | 100.4775 | 103.9862 | 102.9958 | 0.73476 | 0.83598 | 0.85223 | -0.00062946 | 89.9896 | 84.1612 | 1.5014 | 0.73475 | 0.00080752 | 16.0065 | 13.7921
98790 | 27.4417 | 1799.989 | 90.0041 | 24.9394 | 39.9761 | 186.2977 | 40.0371 | 89.9701 | 95.1934 | 96.0196 | 99.05 | 117.4041 | 78.8506 | 20.4938 | 568.7769 | 387.2076 | 100.5525 | 103.9488 | 103.0162 | 0.73159 | 0.83598 | 0.85223 | -0.00062946 | 89.9501 | 84.439 | 1.4918 | 0.73156 | 0.00081027 | 16.5132 | 14.2892
98820 | 27.45 | 1800.595 | 89.9327 | 24.9104 | 39.9754 | 186.1931 | 40.0217 | 89.9694 | 95.1723 | 96.0274 | 99.05 | 111.5654 | 77.8733 | 20.4251 | 574.8796 | 387.2076 | 100.539 | 103.9701 | 102.9687 | 0.73435 | 0.83598 | 0.85223 | -0.00062946 | 89.9632 | 83.9779 | 1.5007 | 0.73433 | 0.00080582 | 16.0737 | 13.8581
98850 | 27.4583 | 1799.883 | 89.9954 | 24.8939 | 39.9733 | 186.2128 | 40.0608 | 90.0105 | 95.1932 | 96.0298 | 99.05 | 105.2182 | 78.8916 | 20.4251 | 568.6013 | 387.2076 | 100.473 | 103.9793 | 102.9823 | 0.73399 | 0.83598 | 0.85223 | -0.00062946 | 89.9599 | 84.0879 | 1.4864 | 0.73397 | 0.00080688 | 16.1309 | 13.9142
98880 | 27.4667 | 1800.26 | 89.9317 | 24.8497 | 39.9528 | 186.1349 | 40.0942 | 89.973 | 95.1678 | 95.997 | 99.05 | 113.9887 | 82.2405 | 20.7614 | 564.9213 | 387.2076 | 100.4964 | 102.6956 | 102.9957 | 0.73439 | 0.83598 | 0.85223 | -0.00062946 | 89.9711 | 83.9776 | 1.5082 | 0.73437 | 0.0008058 | 16.0667 | 13.8513
98910 | 27.475 | 1800.168 | 89.9582 | 24.8553 | 40.0044 | 184.5807 | 40.0481 | 89.994 | 95.1376 | 95.9856 | 99.05 | 115.2605 | 79.7567 | 20.7889 | 568.4169 | 387.2076 | 100.6024 | 102.3524 | 103.0209 | 0.73428 | 0.83598 | 0.85223 | -0.00062946 | 89.9826 | 84.041 | 1.5004 | 0.73427 | 0.00080638 | 16.0823 | 13.8665
98940 | 27.4833 | 1799.649 | 89.9653 | 24.8683 | 40.0064 | 184.0202 | 40.0684 | 89.9983 | 95.1753 | 95.9899 | 99.05 | 110.358 | 81.0259 | 20.6779 | 562.3132 | 387.2076 | 100.9739 | 102.5908 | 103.0229 | 0.73429 | 0.83598 | 0.85223 | -0.00062946 | 89.9938 | 83.7953 | 1.5223 | 0.73429 | 0.000804 | 16.0801 | 13.8644
98970 | 27.4917 | 1800.203 | 89.9586 | 24.841 | 40.0321 | 184.3309 | 40.0602 | 89.9915 | 95.1651 | 96.0114 | 99.05 | 120.1442 | 79.2169 | 20.6227 | 568.8767 | 387.2076 | 100.9472 | 103.0003 | 103.0094 | 0.7342 | 0.83598 | 0.85223 | -0.00062946 | 89.9895 | 83.9527 | 1.4789 | 0.7342 | 0.00080552 | 16.0946 | 13.8786
99000 | 27.5 | 1800.266 | 89.9481 | 24.8968 | 40.0011 | 184.6534 | 40.0001 | 89.9891 | 95.1902 | 96.014 | 99.05 | 111.6888 | 78.6449 | 20.4251 | 558.5402 | 387.2076 | 100.8675 | 103.3505 | 102.9761 | 0.73431 | 0.83598 | 0.85223 | -0.00062946 | 89.9894 | 83.8864 | 1.4602 | 0.7343 | 0.00080488 | 16.0775 | 13.8619
99030 | 27.5083 | 1799.679 | 89.9456 | 24.8756 | 40.0088 | 185.0913 | 39.969 | 90.0122 | 95.1984 | 96.0278 | 99.05 | 110.2671 | 78.8986 | 20.4407 | 565.1422 | 387.2076 | 101.0775 | 103.6528 | 102.9823 | 0.73407 | 0.83598 | 0.85223 | -0.00062946 | 89.9956 | 84.0946 | 1.4888 | 0.73407 | 0.00080686 | 16.1152 | 13.8988
99060 | 27.5167 | 1800.04 | 89.9717 | 24.8686 | 40.0211 | 185.6436 | 39.9916 | 90.0036 | 95.1715 | 96.0257 | 99.05 | 115.0627 | 79.9191 | 20.4381 | 577.7141 | 387.2076 | 101.0392 | 103.8323 | 103.0086 | 0.73018 | 0.83598 | 0.85223 | -0.00062946 | 89.988 | 84.1857 | 1.5059 | 0.73017 | 0.00080776 | 16.7358 | 14.5075
99090 | 27.525 | 1799.928 | 90.0098 | 24.8795 | 40.0079 | 185.858 | 39.9775 | 90.0606 | 95.1804 | 96.0285 | 99.05 | 123.5371 | 78.1344 | 20.4251 | 566.8036 | 387.2076 | 100.938 | 103.8928 | 102.9823 | 0.73451 | 0.83598 | 0.85223 | -0.00062946 | 90.0151 | 83.9961 | 1.527 | 0.73452 | 0.00080588 | 16.0438 | 13.8287
99120 | 27.5333 | 1800.348 | 90.0261 | 24.832 | 40.0151 | 185.8706 | 39.97 | 89.9999 | 95.1694 | 96.0303 | 99.05 | 119.4415 | 79.627 | 20.5542 | 559.5209 | 387.2076 | 100.8753 | 103.9262 | 103.0026 | 0.73394 | 0.83598 | 0.85223 | -0.00062946 | 89.9993 | 84.0769 | 1.4655 | 0.73394 | 0.00080669 | 16.1352 | 13.9184
99150 | 27.5417 | 1799.627 | 90.0103 | 24.7874 | 40.021 | 185.9441 | 39.953 | 90.0141 | 95.1979 | 96.028 | 99.05 | 108.2796 | 78.8495 | 20.4251 | 557.1069 | 387.2076 | 100.8238 | 103.9545 | 103.0094 | 0.73436 | 0.83598 | 0.85223 | -0.00062946 | 90.0109 | 83.9663 | 1.5063 | 0.73437 | 0.0008056 | 16.0674 | 13.8519
99180 | 27.55 | 1800.048 | 90.0314 | 24.7962 | 40.0154 | 186.0374 | 39.997 | 90.0028 | 95.1935 | 96.0271 | 99.05 | 111.7745 | 79.9724 | 20.5663 | 562.6994 | 387.2076 | 100.8748 | 103.9684 | 102.9755 | 0.7343 | 0.83598 | 0.85223 | -0.00062946 | 90.0382 | 83.9307 | 1.5117 | 0.73432 | 0.0008052 | 16.0743 | 13.8587
99210 | 27.5583 | 1799.334 | 90.0108 | 24.7922 | 40.0233 | 186.1482 | 39.9776 | 90.0016 | 95.1934 | 96.031 | 99.05 | 113.8452 | 80.5524 | 20.4402 | 559.5404 | 387.2076 | 100.7988 | 103.9837 | 102.9958 | 0.73428 | 0.83598 | 0.85223 | -0.00062946 | 90.0194 | 83.9786 | 1.5436 | 0.73429 | 0.0008057 | 16.0798 | 13.864
99240 | 27.5667 | 1799.87 | 90.0496 | 24.8033 | 39.9996 | 186.2222 | 39.9623 | 90.0361 | 95.2063 | 96.0314 | 99.05 | 111.5866 | 78.7774 | 20.4251 | 570.3994 | 387.2076 | 100.8892 | 104.1516 | 102.9767 | 0.734 | 0.83598 | 0.85223 | -0.00062946 | 90.0328 | 84.0822 | 1.523 | 0.73402 | 0.00080666 | 16.1218 | 13.9052
99270 | 27.575 | 1800.39 | 90.0309 | 24.8057 | 39.993 | 186.4635 | 39.9795 | 90.0213 | 95.1848 | 96.0352 | 99.0584 | 116.0824 | 77.9161 | 20.4251 | 571.1993 | 387.2076 | 101.0251 | 104.2063 | 102.9975 | 0.73144 | 0.83598 | 0.85223 | -0.00062946 | 90.0072 | 84.1938 | 1.4794 | 0.73144 | 0.00080779 | 16.5319 | 14.3076
99300 | 27.5833 | 1799.818 | 90.0214 | 24.8204 | 39.9853 | 186.5781 | 39.9899 | 90.0157 | 95.2208 | 96.0377 | 99.0506 | 112.3326 | 80.3161 | 20.4251 | 566.3445 | 387.2076 | 101.2092 | 104.2054 | 103.0097 | 0.7343 | 0.83598 | 0.85223 | -0.00062946 | 90.0233 | 83.8761 | 1.5171 | 0.73432 | 0.00080471 | 16.0754 | 13.8598
99330 | 27.5917 | 1800.233 | 90.0419 | 24.862 | 39.9747 | 186.5951 | 39.9587 | 90.0174 | 95.2159 | 96.0326 | 99.0504 | 114.779 | 79.765 | 20.4251 | 554.5901 | 387.2076 | 101.2513 | 104.2097 | 102.9826 | 0.73415 | 0.83598 | 0.85223 | -0.00062946 | 89.9996 | 83.9885 | 1.488 | 0.73415 | 0.00080584 | 16.1022 | 13.8861
99360 | 27.6 | 1799.56 | 90.0201 | 24.8281 | 39.975 | 186.5804 | 39.9319 | 89.9966 | 95.1834 | 96.0366 | 99.0678 | 112.0963 | 79.6508 | 20.4365 | 563.6248 | 387.2076 | 101.3412 | 104.2073 | 102.9855 | 0.73457 | 0.83598 | 0.85223 | -0.00062946 | 90.0194 | 83.892 | 1.5091 | 0.73458 | 0.00080487 | 16.0333 | 13.8185
99390 | 27.6083 | 1799.656 | 90.0205 | 24.8113 | 39.9665 | 186.7684 | 39.9808 | 89.9804 | 95.1756 | 96.0455 | 99.0712 | 115.291 | 81.7176 | 20.4264 | 569.4301 | 387.2076 | 101.1507 | 104.2075 | 102.997 | 0.7343 | 0.83598 | 0.85223 | -0.00062946 | 90.0102 | 83.7847 | 1.517 | 0.7343 | 0.00080386 | 16.0776 | 13.8619
99420 | 27.6167 | 1799.175 | 89.9883 | 24.7996 | 39.953 | 186.7732 | 39.9831 | 90.0036 | 95.1728 | 96.0543 | 99.0791 | 110.859 | 77.7563 | 20.4251 | 573.5664 | 386.864 | 101.1776 | 104.2018 | 103.0317 | 0.73347 | 0.83598 | 0.85223 | -0.00062946 | 89.997 | 83.8767 | 1.5076 | 0.73346 | 0.00080477 | 16.2106 | 13.9924
99450 | 27.625 | 1799.993 | 90.0288 | 24.7641 | 39.9782 | 186.8353 | 40.0281 | 89.9977 | 95.1891 | 96.054 | 99.0795 | 122.4088 | 75.112 | 20.5406 | 580.6406 | 387.2076 | 100.9208 | 104.2156 | 103.0072 | 0.73403 | 0.83598 | 0.85223 | -0.00062946 | 90.0087 | 83.8296 | 1.4953 | 0.73403 | 0.00080429 | 16.1202 | 13.9037
99480 | 27.6333 | 1799.674 | 89.971 | 24.723 | 39.9498 | 186.7689 | 40.0213 | 89.9774 | 95.1843 | 96.0507 | 99.0705 | 104.7149 | 82.2337 | 20.4251 | 572.2423 | 387.2076 | 100.8589 | 104.2231 | 102.9893 | 0.72971 | 0.83598 | 0.85223 | -0.00062946 | 89.9651 | 83.999 | 1.4749 | 0.72968 | 0.00080602 | 16.8134 | 14.5837
99510 | 27.6417 | 1799.426 | 89.996 | 24.7489 | 39.9406 | 186.6702 | 40.0379 | 89.9828 | 95.1458 | 96.0556 | 99.08 | 115.248 | 78.9301 | 20.4276 | 553.3369 | 387.2076 | 100.8955 | 104.2207 | 102.9925 | 0.73378 | 0.83598 | 0.85223 | -0.00062946 | 89.9949 | 83.8431 | 1.4942 | 0.73378 | 0.00080445 | 16.1608 | 13.9435
99540 | 27.65 | 1800.04 | 90.0006 | 24.7834 | 39.9658 | 186.8611 | 40.0315 | 89.9774 | 95.1812 | 96.0559 | 99.08 | 115.8066 | 76.2352 | 20.4251 | 555.8555 | 387.2076 | 100.9826 | 104.2423 | 103.0055 | 0.73368 | 0.83598 | 0.85223 | -0.00062946 | 89.9897 | 83.7146 | 1.4875 | 0.73367 | 0.00080323 | 16.1777 | 13.9601
99570 | 27.6583 | 1800.222 | 89.9968 | 24.7912 | 39.9317 | 186.8503 | 40.0244 | 89.9708 | 95.1512 | 96.0554 | 99.08 | 110.426 | 78.8953 | 20.4475 | 554.736 | 387.2076 | 101.0825 | 104.2331 | 103.0528 | 0.7343 | 0.83598 | 0.85223 | -0.00062946 | 90.01 | 83.9628 | 1.541 | 0.73431 | 0.00080557 | 16.0771 | 13.8614
99600 | 27.6667 | 1799.396 | 89.9926 | 24.8056 | 39.9455 | 186.8429 | 40.0496 | 89.9858 | 95.1592 | 96.0596 | 99.08 | 117.4764 | 79.6673 | 20.4252 | 564.3289 | 387.2076 | 101.1445 | 104.2252 | 103.0068 | 0.73355 | 0.83598 | 0.85223 | -0.00062946 | 90.0046 | 83.813 | 1.5046 | 0.73356 | 0.00080414 | 16.1959 | 13.978
99630 | 27.675 | 1800 | 89.9917 | 24.8244 | 39.9906 | 186.7345 | 40.0302 | 89.9723 | 95.1551 | 96.0524 | 99.08 | 114.019 | 82.5762 | 20.4269 | 564.5626 | 387.2076 | 101.0979 | 104.2044 | 103.0055 | 0.7337 | 0.83598 | 0.85223 | -0.00062946 | 90.0007 | 83.8171 | 1.5026 | 0.7337 | 0.00080419 | 16.1731 | 13.9556
99660 | 27.6833 | 1799.873 | 90.0045 | 24.8309 | 39.9684 | 186.7823 | 40.0328 | 89.9758 | 95.1698 | 96.0587 | 99.08 | 114.1688 | 84.0928 | 20.4251 | 571.8704 | 387.2076 | 101.1471 | 104.0757 | 103.0258 | 0.73346 | 0.83598 | 0.85223 | -0.00062946 | 89.9952 | 83.9341 | 1.5017 | 0.73346 | 0.00080533 | 16.211 | 13.9927
99690 | 27.6917 | 1799.547 | 89.9782 | 24.8077 | 39.9969 | 186.5895 | 40.0399 | 89.9779 | 95.1636 | 96.0541 | 99.08 | 115.1834 | 82.2361 | 20.4251 | 569.1102 | 387.2076 | 101.1425 | 103.8993 | 103.0138 | 0.73089 | 0.83598 | 0.85223 | -0.00062946 | 89.9835 | 84.0319 | 1.4827 | 0.73088 | 0.00080629 | 16.6227 | 14.3966
99720 | 27.7 | 1800.617 | 89.9494 | 24.7799 | 39.9686 | 186.4139 | 40.0442 | 90.0084 | 95.196 | 96.0493 | 99.08 | 116.5642 | 81.1308 | 20.4252 | 562.9418 | 387.2076 | 100.8681 | 103.888 | 103.0123 | 0.7342 | 0.83598 | 0.85223 | -0.00062946 | 90.0172 | 83.7156 | 1.5092 | 0.73421 | 0.00080318 | 16.0924 | 13.8764
99750 | 27.7083 | 1800.176 | 89.9677 | 24.7475 | 39.9989 | 186.3492 | 40.0512 | 90.0079 | 95.1751 | 96.0479 | 99.08 | 101.7176 | 81.8343 | 20.6486 | 560.3348 | 387.2076 | 101.0475 | 103.8982 | 103.019 | 0.73393 | 0.83598 | 0.85223 | -0.00062946 | 90.007 | 83.9007 | 1.508 | 0.73394 | 0.00080498 | 16.1355 | 13.9187
99780 | 27.7167 | 1800.58 | 90.0019 | 24.7435 | 40.019 | 186.1942 | 40.0458 | 89.9839 | 95.1516 | 96.0531 | 99.08 | 119.812 | 78.2283 | 20.4721 | 563.7748 | 387.5513 | 101.1618 | 103.8928 | 103.0123 | 0.73425 | 0.83598 | 0.85223 | -0.00062946 | 90.001 | 83.9894 | 1.5096 | 0.73425 | 0.00080584 | 16.0863 | 13.8705
99810 | 27.725 | 1800.292 | 89.9835 | 24.7399 | 40.0622 | 186.31 | 40.0273 | 90.0186 | 95.1897 | 96.0408 | 99.08 | 106.9761 | 78.9557 | 20.9805 | 561.0034 | 387.2076 | 101.27 | 103.8938 | 103.0326 | 0.73403 | 0.83598 | 0.85223 | -0.00062946 | 90.0099 | 84.1007 | 1.4843 | 0.73403 | 0.00080689 | 16.1205 | 13.904
99840 | 27.7333 | 1799.975 | 89.9943 | 24.7676 | 40.0631 | 186.3006 | 40.0088 | 89.97 | 95.1787 | 96.0464 | 99.08 | 110.1695 | 81.076 | 20.5547 | 571.0438 | 387.2076 | 101.3187 | 103.8841 | 103.046 | 0.73423 | 0.83598 | 0.85223 | -0.00062946 | 90.0085 | 83.9047 | 1.5169 | 0.73424 | 0.00080501 | 16.0876 | 13.8718
99870 | 27.7417 | 1799.572 | 90.0023 | 24.806 | 40.0352 | 186.1723 | 39.9949 | 90.0104 | 95.1909 | 96.0525 | 99.08 | 122.1248 | 81.7526 | 20.4251 | 576.7897 | 387.2076 | 101.1115 | 103.8908 | 102.9986 | 0.73368 | 0.83598 | 0.85223 | -0.00062946 | 90.0217 | 83.8007 | 1.5031 | 0.73369 | 0.00080399 | 16.1739 | 13.9564
99900 | 27.75 | 1800.064 | 90.0023 | 24.8071 | 40.0628 | 186.1336 | 39.9365 | 90.0195 | 95.2019 | 96.0533 | 99.08 | 114.2015 | 75.4682 | 20.4251 | 574.3583 | 387.2076 | 101.128 | 103.8793 | 103.0122 | 0.73354 | 0.83598 | 0.85223 | -0.00062946 | 90.0122 | 83.8953 | 1.5215 | 0.73355 | 0.00080492 | 16.197 | 13.9791
99930 | 27.7583 | 1800.049 | 90.0195 | 24.7701 | 40.0656 | 186.1484 | 39.9469 | 90.0299 | 95.2021 | 96.0534 | 99.08 | 113.6348 | 79.5543 | 20.4251 | 562.4293 | 387.2076 | 100.961 | 103.8919 | 103.0258 | 0.73396 | 0.83598 | 0.85223 | -0.00062946 | 90.0061 | 83.7427 | 1.4894 | 0.73397 | 0.00080347 | 16.1308 | 13.9141
99960 | 27.7667 | 1799.912 | 90.0123 | 24.7619 | 40.0976 | 186.1805 | 39.9383 | 90.0346 | 95.1871 | 96.0525 | 99.08 | 120.7792 | 79.2386 | 20.4866 | 560.2878 | 387.2076 | 101.2362 | 103.8998 | 102.9784 | 0.72938 | 0.83598 | 0.85223 | -0.00062946 | 89.9753 | 84.0737 | 1.4502 | 0.72936 | 0.00080671 | 16.8649 | 14.6342
99990 | 27.775 | 1800.312 | 90.0364 | 24.7555 | 40.0594 | 186.1831 | 39.9377 | 90.0057 | 95.2106 | 96.0499 | 99.08 | 106.6591 | 80.6377 | 20.4475 | 557.2199 | 387.2076 | 101.4276 | 103.8991 | 102.9784 | 0.73368 | 0.83598 | 0.85223 | -0.00062946 | 89.9972 | 83.9069 | 1.5067 | 0.73368 | 0.00080506 | 16.1766 | 13.959
100020 | 27.7833 | 1799.874 | 90.005 | 24.7693 | 40.0393 | 186.2143 | 39.9128 | 90.0164 | 95.171 | 96.0556 | 99.08 | 118.4923 | 80.3966 | 20.5081 | 559.889 | 387.2076 | 101.2708 | 103.8749 | 103.0055 | 0.73341 | 0.83598 | 0.85223 | -0.00062946 | 90.0212 | 83.7966 | 1.4996 | 0.73343 | 0.00080395 | 16.2164 | 13.998
100050 | 27.7917 | 1800.186 | 90.0295 | 24.7899 | 40.0679 | 186.1838 | 39.9407 | 90.027 | 95.1851 | 96.0474 | 99.08 | 107.5276 | 81.5226 | 20.5572 | 567.2249 | 387.2076 | 101.1688 | 103.8867 | 102.9784 | 0.73399 | 0.83598 | 0.85223 | -0.00062946 | 90.02 | 84.011 | 1.525 | 0.734 | 0.00080601 | 16.1259 | 13.9093
100080 | 27.8 | 1800.249 | 90.0228 | 24.7812 | 40.0018 | 186.2466 | 39.9528 | 89.9818 | 95.1969 | 96.0583 | 99.08 | 107.3598 | 82.355 | 20.4251 | 575.9935 | 387.2076 | 100.9803 | 103.8849 | 102.9815 | 0.73399 | 0.83598 | 0.85223 | -0.00062946 | 90.0103 | 84.0045 | 1.5227 | 0.73399 | 0.00080597 | 16.1264 | 13.9098
100110 | 27.8083 | 1800.32 | 90.0179 | 24.7538 | 40.026 | 186.2918 | 39.9723 | 90.0125 | 95.1882 | 96.0538 | 99.08 | 111.6298 | 81.6964 | 20.4475 | 575.4662 | 387.2076 | 100.9391 | 103.8994 | 103.0054 | 0.73398 | 0.83598 | 0.85223 | -0.00062946 | 90.0065 | 83.9198 | 1.5074 | 0.73399 | 0.00080516 | 16.1275 | 13.9109
100140 | 27.8167 | 1799.682 | 90.0014 | 24.7336 | 40.0285 | 186.3241 | 39.9562 | 89.979 | 95.1816 | 96.0576 | 99.0988 | 120.9409 | 80.7365 | 20.4251 | 561.0751 | 387.2076 | 100.9121 | 103.9095 | 102.9836 | 0.73368 | 0.83598 | 0.85223 | -0.00062946 | 89.9915 | 84.0697 | 1.4972 | 0.73367 | 0.00080664 | 16.1773 | 13.9597
100170 | 27.825 | 1800.264 | 90.0163 | 24.7047 | 40.0191 | 186.3091 | 40.0135 | 89.9886 | 95.1945 | 96.0637 | 99.0807 | 106.1589 | 85.1885 | 20.4266 | 556.6693 | 387.2076 | 101.2182 | 103.9103 | 102.9858 | 0.73297 | 0.83598 | 0.85223 | -0.00062946 | 90.0092 | 83.9432 | 1.486 | 0.73298 | 0.00080538 | 16.2881 | 14.0684
100200 | 27.8333 | 1800.993 | 90.0051 | 24.7274 | 40.0342 | 186.2516 | 40.0508 | 89.986 | 95.1866 | 96.0585 | 99.0824 | 109.6434 | 79.1438 | 20.6574 | 561.0709 | 387.2076 | 101.2109 | 103.9215 | 103.0214 | 0.73367 | 0.83598 | 0.85223 | -0.00062946 | 90.023 | 83.8068 | 1.493 | 0.73369 | 0.00080404 | 16.1748 | 13.9573
100230 | 27.8417 | 1800.908 | 89.9861 | 24.6987 | 40.0073 | 186.2899 | 40.0345 | 89.9895 | 95.1459 | 96.0777 | 99.1098 | 113.526 | 74.525 | 20.7315 | 568.7399 | 387.2076 | 101.1948 | 103.9202 | 103.0146 | 0.73071 | 0.83598 | 0.85223 | -0.00062946 | 89.9917 | 84.0891 | 1.4867 | 0.73071 | 0.00080682 | 16.6498 | 14.4232
100260 | 27.85 | 1799.96 | 90.0063 | 24.7288 | 40.0155 | 186.2914 | 40.1194 | 90.001 | 95.2215 | 96.0814 | 99.1095 | 115.8881 | 78.3881 | 20.7741 | 571.1823 | 387.2076 | 101.2761 | 103.9109 | 103.0214 | 0.73399 | 0.83598 | 0.85223 | -0.00062946 | 90.006 | 83.8279 | 1.4843 | 0.734 | 0.00080428 | 16.1259 | 13.9093
100290 | 27.8583 | 1800.086 | 90.0058 | 24.7062 | 40.0071 | 186.1451 | 40.0805 | 89.9916 | 95.1651 | 96.0802 | 99.1099 | 113.491 | 79.525 | 20.4251 | 579.3425 | 387.2076 | 101.0471 | 103.9099 | 103.0421 | 0.73352 | 0.83598 | 0.85223 | -0.00062946 | 90.0029 | 83.8924 | 1.4988 | 0.73352 | 0.00080491 | 16.2021 | 13.984
100320 | 27.8667 | 1800.25 | 89.9937 | 24.7062 | 40.0198 | 186.0892 | 40.0777 | 89.9932 | 95.1951 | 96.0831 | 99.1077 | 113.6918 | 78.8845 | 20.4251 | 567.5922 | 387.2076 | 101.0033 | 103.9089 | 103.0196 | 0.73399 | 0.83598 | 0.85223 | -0.00062946 | 89.9849 | 83.9317 | 1.5114 | 0.73398 | 0.00080533 | 16.1289 | 13.9123
100350 | 27.875 | 1799.564 | 89.9759 | 24.7268 | 40.0111 | 186.0579 | 40.0769 | 89.9955 | 95.1731 | 96.0814 | 99.1053 | 114.0432 | 79.0217 | 20.5043 | 563.0578 | 387.2076 | 101.0199 | 103.9223 | 103.024 | 0.73368 | 0.83598 | 0.85223 | -0.00062946 | 89.9958 | 83.8991 | 1.5024 | 0.73367 | 0.00080499 | 16.1773 | 13.9597
100380 | 27.8833 | 1800.648 | 90.0052 | 24.7416 | 40.053 | 186.1006 | 40.0611 | 90.0033 | 95.1763 | 96.0816 | 99.1098 | 106.0091 | 79.9433 | 20.4287 | 562.7902 | 387.2076 | 100.9939 | 103.9194 | 103.0353 | 0.73405 | 0.83598 | 0.85223 | -0.00062946 | 89.9948 | 84.1322 | 1.5534 | 0.73405 | 0.00080723 | 16.1185 | 13.902
100410 | 27.8917 | 1800.587 | 89.9867 | 24.7063 | 40.017 | 186.0313 | 40.0051 | 89.9933 | 95.1501 | 96.0729 | 99.0923 | 116 | 82.0598 | 20.4387 | 557.7593 | 387.2076 | 100.9493 | 103.9191 | 102.9666 | 0.73345 | 0.83598 | 0.85223 | -0.00062946 | 90.0015 | 83.923 | 1.498 | 0.73345 | 0.0008052 | 16.2123 | 13.9941
100440 | 27.9 | 1799.517 | 89.9426 | 24.6864 | 40.0121 | 186.0484 | 40.0112 | 90.0041 | 95.1869 | 96.0605 | 99.0955 | 122.5443 | 79.1692 | 20.4401 | 561.7142 | 387.2076 | 100.829 | 103.8976 | 103.0074 | 0.73364 | 0.83598 | 0.85223 | -0.00062946 | 90.0247 | 83.9766 | 1.521 | 0.73366 | 0.00080567 | 16.1797 | 13.962
100470 | 27.9083 | 1800.471 | 90.0196 | 24.7253 | 40.0157 | 186.1026 | 39.9922 | 90.0181 | 95.1717 | 96.0607 | 99.0806 | 107.7691 | 78.9489 | 20.4477 | 569.0363 | 387.2076 | 100.9117 | 103.9082 | 103.0128 | 0.73399 | 0.83598 | 0.85223 | -0.00062946 | 90.026 | 83.8788 | 1.4873 | 0.734 | 0.00080473 | 16.1248 | 13.9082
100500 | 27.9167 | 1799.938 | 89.9939 | 24.6542 | 40.0098 | 186.097 | 39.9546 | 90.0413 | 95.1571 | 96.0662 | 99.0817 | 112.1628 | 84.3074 | 20.426 | 579.4783 | 387.2076 | 101.1609 | 103.8951 | 102.9778 | 0.73368 | 0.83598 | 0.85223 | -0.00062946 | 90.0074 | 83.8429 | 1.4776 | 0.73368 | 0.00080442 | 16.176 | 13.9585
100530 | 27.925 | 1800.198 | 89.9977 | 24.672 | 40.0294 | 186.1121 | 39.9891 | 90.0124 | 95.1828 | 96.0647 | 99.0838 | 112.4606 | 81.1105 | 20.4251 | 571.5543 | 387.2076 | 101.2024 | 103.8885 | 102.9889 | 0.73399 | 0.83598 | 0.85223 | -0.00062946 | 90.0028 | 83.8364 | 1.5064 | 0.73399 | 0.00080437 | 16.1271 | 13.9105
100560 | 27.9333 | 1799.456 | 89.9963 | 24.6886 | 40.0595 | 186.1066 | 39.9396 | 89.9767 | 95.2339 | 96.0567 | 99.0875 | 104.1383 | 77.4355 | 20.4251 | 559.7079 | 387.2076 | 101.2176 | 103.9161 | 102.9957 | 0.73367 | 0.83598 | 0.85223 | -0.00062946 | 89.9818 | 83.912 | 1.5035 | 0.73366 | 0.00080514 | 16.179 | 13.9614
100590 | 27.9417 | 1799.948 | 90.0116 | 24.7095 | 40.0498 | 186.2306 | 39.931 | 90.0003 | 95.2298 | 96.0494 | 99.08 | 122.1406 | 79.1214 | 20.4251 | 562.4634 | 387.2076 | 101.1896 | 103.9266 | 102.9919 | 0.73398 | 0.83598 | 0.85223 | -0.00062946 | 90.0096 | 83.7952 | 1.4907 | 0.73399 | 0.00080396 | 16.1274 | 13.9108
100620 | 27.95 | 1799.359 | 89.9616 | 24.7056 | 40.0119 | 186.0686 | 39.9052 | 89.9933 | 95.1942 | 96.0511 | 99.08 | 111.8256 | 80.4307 | 20.5881 | 555.803 | 387.2076 | 101.1068 | 103.9096 | 102.9648 | 0.73368 | 0.83598 | 0.85223 | -0.00062946 | 89.9914 | 83.8017 | 1.5072 | 0.73367 | 0.00080406 | 16.1777 | 13.9601
100650 | 27.9583 | 1799.462 | 89.9869 | 24.7575 | 40.0658 | 186.1488 | 39.8881 | 90.0263 | 95.1579 | 96.0586 | 99.0825 | 105.8966 | 77.199 | 20.5565 | 561.3212 | 387.2076 | 101.008 | 103.9038 | 102.9808 | 0.73181 | 0.83598 | 0.85223 | -0.00062946 | 90.0113 | 83.9982 | 1.4995 | 0.73181 | 0.00080591 | 16.473 | 14.2498
100680 | 27.9667 | 1799.916 | 89.9946 | 24.7469 | 40.0484 | 186.0963 | 39.9489 | 89.9912 | 95.1881 | 96.0593 | 99.0843 | 118.0196 | 81.5998 | 20.4608 | 571.5645 | 387.2076 | 101.0379 | 103.9155 | 102.9691 | 0.73374 | 0.83598 | 0.85223 | -0.00062946 | 90.0225 | 83.8609 | 1.4926 | 0.73375 | 0.00080456 | 16.1651 | 13.9477
100710 | 27.975 | 1800.42 | 89.9817 | 24.7331 | 40.0648 | 186.097 | 39.9641 | 89.9999 | 95.1883 | 96.0644 | 99.0987 | 111.6795 | 75.9772 | 20.4252 | 575.7818 | 387.2076 | 101.2006 | 103.9727 | 102.9985 | 0.73368 | 0.83598 | 0.85223 | -0.00062946 | 90.0078 | 83.8007 | 1.5092 | 0.73368 | 0.00080402 | 16.1761 | 13.9585
100740 | 27.9833 | 1800.213 | 90 | 24.6553 | 40.0927 | 186.2529 | 39.9886 | 90.0096 | 95.1593 | 96.0657 | 99.1025 | 123.6109 | 81.4486 | 20.4251 | 571.7318 | 387.2076 | 101.365 | 103.9787 | 103.028 | 0.73427 | 0.83598 | 0.85223 | -0.00062946 | 89.9996 | 83.812 | 1.5496 | 0.73427 | 0.00080414 | 16.0825 | 13.8668
100770 | 27.9917 | 1799.616 | 90.0228 | 24.6441 | 40.1027 | 186.2486 | 40.0386 | 90.0017 | 95.1964 | 96.0684 | 99.0853 | 108.8248 | 83.1658 | 20.4251 | 566.0883 | 387.2076 | 101.2892 | 103.9712 | 102.9769 | 0.73368 | 0.83598 | 0.85223 | -0.00062946 | 90.0173 | 83.9085 | 1.5224 | 0.73369 | 0.00080503 | 16.1752 | 13.9577
100800 | 28 | 1800.011 | 89.9847 | 24.6485 | 40.0776 | 186.2495 | 40.043 | 89.9764 | 95.1915 | 96.0722 | 99.0856 | 109.2483 | 77.7507 | 20.4385 | 557.518 | 387.2076 | 101.0614 | 104.0031 | 102.9704 | 0.73374 | 0.83598 | 0.85223 | -0.00062946 | 89.9835 | 83.9026 | 1.4906 | 0.73373 | 0.00080505 | 16.1685 | 13.9511
100830 | 28.0083 | 1799.746 | 90.002 | 24.6566 | 40.0849 | 186.1757 | 40.0895 | 90.0104 | 95.1805 | 96.0662 | 99.0932 | 116.045 | 78.3857 | 20.6148 | 558.1118 | 387.2076 | 101.141 | 103.968 | 103.0051 | 0.73397 | 0.83598 | 0.85223 | -0.00062946 | 90.0107 | 84.0122 | 1.4923 | 0.73397 | 0.00080604 | 16.1297 | 13.913
100860 | 28.0167 | 1800.195 | 89.9905 | 24.6951 | 40.0799 | 186.2449 | 40.118 | 90.0139 | 95.207 | 96.0684 | 99.0889 | 105.2415 | 80.3904 | 20.5053 | 560.1998 | 387.2076 | 101.2511 | 104.0251 | 102.9737 | 0.7303 | 0.83598 | 0.85223 | -0.00062946 | 89.9941 | 84.2322 | 1.4809 | 0.73029 | 0.00080819 | 16.716 | 14.4882
100890 | 28.025 | 1800.16 | 90.0121 | 24.722 | 40.0818 | 186.3331 | 40.0917 | 90.0006 | 95.1843 | 96.0634 | 99.0862 | 112.7974 | 80.1749 | 20.4438 | 568.6603 | 387.2076 | 101.2858 | 104.0287 | 102.962 | 0.7343 | 0.83598 | 0.85223 | -0.00062946 | 90.0269 | 84.0401 | 1.5273 | 0.73432 | 0.00080627 | 16.0748 | 13.8592
100920 | 28.0333 | 1799.763 | 89.9996 | 24.7106 | 40.024 | 186.339 | 40.0969 | 89.9989 | 95.2042 | 96.0657 | 99.0822 | 109.3777 | 80.5483 | 20.4251 | 571.9185 | 387.2076 | 101.2888 | 104.012 | 102.967 | 0.73369 | 0.83598 | 0.85223 | -0.00062946 | 90.0194 | 83.7835 | 1.4793 | 0.73371 | 0.00080383 | 16.1723 | 13.9548
100950 | 28.0417 | 1799.615 | 90.0083 | 24.7009 | 40.054 | 186.356 | 40.0872 | 90.0073 | 95.1933 | 96.0649 | 99.0981 | 112.9712 | 77.8231 | 20.4251 | 568.3182 | 387.2076 | 101.253 | 104.0219 | 102.9621 | 0.73401 | 0.83598 | 0.85223 | -0.00062946 | 90.0096 | 83.83 | 1.5146 | 0.73402 | 0.0008043 | 16.1231 | 13.9065
100980 | 28.05 | 1800.562 | 90.0074 | 24.6822 | 40.0399 | 186.4009 | 40.0194 | 89.9861 | 95.1588 | 96.066 | 99.0998 | 113.7109 | 78.1085 | 20.4251 | 562.2452 | 387.2076 | 101.1541 | 104.0348 | 102.9913 | 0.7336 | 0.83598 | 0.85223 | -0.00062946 | 90.0006 | 83.933 | 1.4785 | 0.7336 | 0.0008053 | 16.1894 | 13.9715
101010 | 28.0583 | 1800.187 | 89.9979 | 24.683 | 40.0319 | 186.2197 | 39.9851 | 90.0029 | 95.1662 | 96.0629 | 99.0994 | 122.3222 | 77.4672 | 20.4351 | 563.0251 | 387.2076 | 101.1584 | 104.0507 | 102.9853 | 0.73366 | 0.83598 | 0.85223 | -0.00062946 | 90.0036 | 83.9369 | 1.5275 | 0.73366 | 0.00080533 | 16.1794 | 13.9618
101040 | 28.0667 | 1799.804 | 90.0038 | 24.6822 | 40.0712 | 186.3207 | 39.9517 | 89.9778 | 95.1608 | 96.0677 | 99.0962 | 119.8311 | 77.1581 | 20.4257 | 561.109 | 387.2076 | 101.3642 | 104.0353 | 102.9742 | 0.73416 | 0.83598 | 0.85223 | -0.00062946 | 90.0197 | 83.9267 | 1.5196 | 0.73417 | 0.0008052 | 16.0986 | 13.8825
101070 | 28.075 | 1799.996 | 90.0411 | 24.7166 | 40.0138 | 186.317 | 39.953 | 90.0052 | 95.1571 | 96.0589 | 99.0845 | 119.1355 | 78.1306 | 20.483 | 567.6475 | 387.2076 | 101.4615 | 104.0381 | 102.9557 | 0.73402 | 0.83598 | 0.85223 | -0.00062946 | 90.0126 | 83.9135 | 1.5281 | 0.73403 | 0.00080509 | 16.1206 | 13.9041
101100 | 28.0833 | 1800.191 | 90.0047 | 24.6954 | 40.0221 | 186.1382 | 39.9286 | 90.0195 | 95.2123 | 96.0881 | 99.095 | 104.5931 | 80.3362 | 20.4251 | 574.4506 | 387.2076 | 101.2031 | 104.0199 | 103.0069 | 0.73399 | 0.83598 | 0.85223 | -0.00062946 | 90.0112 | 84.0279 | 1.4934 | 0.734 | 0.00080619 | 16.126 | 13.9094
101130 | 28.0917 | 1800.316 | 90.02 | 24.6567 | 39.9925 | 186.1926 | 39.9418 | 89.976 | 95.1855 | 96.082 | 99.11 | 110.2145 | 78.8505 | 20.4251 | 575.9908 | 387.2076 | 101.1926 | 104.055 | 102.9948 | 0.73419 | 0.83598 | 0.85223 | -0.00062946 | 89.9894 | 84.0338 | 1.5066 | 0.73419 | 0.0008063 | 16.096 | 13.88
101160 | 28.1 | 1800.651 | 90.0199 | 24.6592 | 39.9978 | 186.2495 | 39.9336 | 90.0061 | 95.1683 | 96.0803 | 99.11 | 115.781 | 78.5774 | 20.4251 | 567.0701 | 387.2076 | 101.1641 | 104.0431 | 102.9948 | 0.73439 | 0.83598 | 0.85223 | -0.00062946 | 89.9942 | 83.8448 | 1.5241 | 0.73439 | 0.00080447 | 16.0639 | 13.8485
101190 | 28.1083 | 1799.383 | 89.9953 | 24.6399 | 39.9955 | 186.282 | 39.9299 | 90.0051 | 95.156 | 96.0849 | 99.11 | 116.0997 | 77.0303 | 20.4275 | 559.7687 | 387.2076 | 100.8559 | 104.0432 | 103.0084 | 0.73347 | 0.83598 | 0.85223 | -0.00062946 | 89.9834 | 84.1367 | 1.4817 | 0.73346 | 0.0008073 | 16.2112 | 13.993
101220 | 28.1167 | 1800.034 | 89.998 | 24.674 | 39.9897 | 186.3293 | 39.9547 | 90.0194 | 95.1803 | 96.0893 | 99.11 | 114.9109 | 78.3521 | 20.4929 | 556.0663 | 387.2076 | 100.9455 | 104.0454 | 102.988 | 0.73429 | 0.83598 | 0.85223 | -0.00062946 | 89.9931 | 83.9792 | 1.533 | 0.73429 | 0.00080576 | 16.0803 | 13.8646
101250 | 28.125 | 1799.565 | 90.0146 | 24.6322 | 39.9843 | 186.3252 | 39.9425 | 89.9766 | 95.1636 | 96.0894 | 99.11 | 115.7317 | 79.3407 | 20.5329 | 559.5698 | 387.2076 | 101.086 | 104.0434 | 103.0145 | 0.7343 | 0.83598 | 0.85223 | -0.00062946 | 89.9993 | 84.0039 | 1.5119 | 0.7343 | 0.00080599 | 16.0782 | 13.8625
101280 | 28.1333 | 1799.647 | 90.0038 | 24.642 | 39.9701 | 186.3277 | 39.9837 | 90.014 | 95.1901 | 96.0848 | 99.11 | 113.0765 | 77.2439 | 20.5413 | 562.6597 | 387.2076 | 101.4773 | 104.0478 | 103.0033 | 0.7337 | 0.83598 | 0.85223 | -0.00062946 | 90.0131 | 84.1685 | 1.5442 | 0.73371 | 0.00080754 | 16.1717 | 13.9542
101310 | 28.1417 | 1799.68 | 89.9859 | 24.6254 | 39.9308 | 186.3363 | 39.9835 | 89.9655 | 95.1511 | 96.0798 | 99.11 | 113.4181 | 80.9413 | 20.4251 | 569.2585 | 387.2076 | 101.2149 | 104.0346 | 102.9745 | 0.73404 | 0.83598 | 0.85223 | -0.00062946 | 90.0112 | 83.9452 | 1.5172 | 0.73405 | 0.0008054 | 16.1181 | 13.9016
101340 | 28.15 | 1799.498 | 89.9977 | 24.6613 | 39.9011 | 186.332 | 40.0423 | 90.0014 | 95.1929 | 96.0812 | 99.11 | 113.1057 | 80.5334 | 20.4251 | 569.8334 | 387.2076 | 101.4824 | 104.0468 | 103 | 0.73192 | 0.83598 | 0.85223 | -0.00062946 | 89.9838 | 84.1526 | 1.49 | 0.73191 | 0.00080745 | 16.458 | 14.235
101370 | 28.1583 | 1800.095 | 89.9766 | 24.6948 | 39.9021 | 186.2821 | 40.0433 | 89.9835 | 95.1721 | 96.0832 | 99.11 | 118.9208 | 76.9487 | 20.4251 | 571.5631 | 387.2076 | 101.2324 | 104.0482 | 103.0285 | 0.73419 | 0.83598 | 0.85223 | -0.00062946 | 89.9977 | 84.0379 | 1.4984 | 0.73419 | 0.00080632 | 16.0962 | 13.8801
101400 | 28.1667 | 1800.113 | 90.0154 | 24.6708 | 39.9145 | 186.2784 | 40.0437 | 90.0135 | 95.1638 | 96.0824 | 99.11 | 106.6509 | 73.1192 | 20.464 | 562.3048 | 387.2076 | 101.1326 | 104.0385 | 102.988 | 0.73384 | 0.83598 | 0.85223 | -0.00062946 | 89.9905 | 84.147 | 1.5005 | 0.73383 | 0.00080738 | 16.1522 | 13.9351
101430 | 28.175 | 1800.053 | 90.0027 | 24.6469 | 39.9083 | 186.2268 | 40.0575 | 90.002 | 95.1561 | 96.0808 | 99.11 | 115.1468 | 80.2205 | 20.6363 | 563.8254 | 387.2076 | 100.8848 | 104.0537 | 103.0007 | 0.734 | 0.83598 | 0.85223 | -0.00062946 | 90.0193 | 84.0498 | 1.5185 | 0.73401 | 0.00080638 | 16.1243 | 13.9077
101460 | 28.1833 | 1800.334 | 89.998 | 24.6345 | 39.935 | 186.0793 | 40.0506 | 90.018 | 95.1826 | 96.075 | 99.11 | 117.8962 | 79.1932 | 20.5006 | 559.2601 | 387.2076 | 100.9173 | 104.0407 | 103.0084 | 0.73403 | 0.83598 | 0.85223 | -0.00062946 | 89.9999 | 84.0494 | 1.5037 | 0.73403 | 0.00080642 | 16.1207 | 13.9042
101490 | 28.1917 | 1800.29 | 89.996 | 24.6142 | 39.9303 | 186.183 | 40.0776 | 90.0101 | 95.201 | 96.0773 | 99.11 | 118.8783 | 76.1421 | 20.4251 | 560.6494 | 387.2076 | 101.1056 | 104.0342 | 103.0002 | 0.73451 | 0.83598 | 0.85223 | -0.00062946 | 90.0168 | 84.0048 | 1.5263 | 0.73452 | 0.00080596 | 16.0426 | 13.8276
101520 | 28.2 | 1799.765 | 89.995 | 24.5541 | 39.9097 | 186.0883 | 40.0436 | 89.9892 | 95.1694 | 96.0877 | 99.11 | 117.0605 | 76.0758 | 20.4461 | 572.8259 | 387.2076 | 101.158 | 104.0358 | 103.0287 | 0.73399 | 0.83598 | 0.85223 | -0.00062946 | 90.0101 | 84.0376 | 1.4975 | 0.73399 | 0.00080629 | 16.1267 | 13.9101
101550 | 28.2083 | 1800.114 | 90.0093 | 24.6008 | 39.9609 | 186.0631 | 40.0389 | 90.0174 | 95.1527 | 96.0838 | 99.11 | 116.9454 | 75.178 | 20.4251 | 576.2158 | 387.2076 | 101.2316 | 104.0457 | 103.0084 | 0.73232 | 0.83598 | 0.85223 | -0.00062946 | 90.0091 | 84.1311 | 1.4936 | 0.73233 | 0.00080719 | 16.3907 | 14.169
101580 | 28.2167 | 1800.274 | 89.9931 | 24.626 | 39.9436 | 186.0528 | 40.0385 | 90.007 | 95.1532 | 96.086 | 99.11 | 117.6722 | 76.822 | 20.4251 | 575.0315 | 387.2076 | 101.3412 | 104.0539 | 102.9843 | 0.7343 | 0.83598 | 0.85223 | -0.00062946 | 90.0124 | 83.9902 | 1.5012 | 0.73431 | 0.00080583 | 16.0771 | 13.8614
101610 | 28.225 | 1799.821 | 89.9854 | 24.6395 | 39.9806 | 186.0804 | 40.0334 | 90.0088 | 95.1557 | 96.0677 | 99.11 | 113.9631 | 76.4677 | 20.4251 | 568.7441 | 387.2076 | 101.0177 | 104.0376 | 103.0015 | 0.73377 | 0.83598 | 0.85223 | -0.00062946 | 90.0201 | 84.1286 | 1.487 | 0.73378 | 0.00080714 | 16.1601 | 13.9428
101640 | 28.2333 | 1799.606 | 90.0013 | 24.6607 | 39.9901 | 186.2538 | 40.0066 | 90.003 | 95.1878 | 96.0618 | 99.11 | 112.6572 | 74.2246 | 20.6067 | 557.2732 | 387.2076 | 100.8944 | 104.0494 | 102.9948 | 0.73443 | 0.83598 | 0.85223 | -0.00062946 | 90.0156 | 84.0276 | 1.5143 | 0.73444 | 0.00080618 | 16.0557 | 13.8405
101670 | 28.2417 | 1800.938 | 90.001 | 24.7136 | 39.9827 | 186.1932 | 39.9872 | 89.9749 | 95.142 | 96.0668 | 99.11 | 112.9923 | 78.7011 | 20.452 | 563.2366 | 387.2076 | 100.8335 | 104.0492 | 102.988 | 0.73399 | 0.83598 | 0.85223 | -0.00062946 | 90.0146 | 84.0412 | 1.5231 | 0.734 | 0.00080631 | 16.126 | 13.9094
101700 | 28.25 | 1799.833 | 89.9869 | 24.6966 | 39.975 | 186.1598 | 40.0003 | 89.996 | 95.1871 | 96.0621 | 99.11 | 111.1298 | 77.5388 | 20.4651 | 560.5715 | 386.864 | 101.186 | 104.0643 | 103.0206 | 0.73353 | 0.83598 | 0.85223 | -0.00062946 | 89.9964 | 83.9256 | 1.5371 | 0.73353 | 0.00080524 | 16.1998 | 13.9818
101730 | 28.2583 | 1799.877 | 90.0381 | 24.6718 | 40.0335 | 186.303 | 40.0081 | 90.0106 | 95.2103 | 96.0606 | 99.11 | 117.5512 | 74.2901 | 20.4251 | 575.5477 | 387.2076 | 101.0511 | 104.0498 | 103.0014 | 0.73409 | 0.83598 | 0.85223 | -0.00062946 | 90.0159 | 84.0219 | 1.4924 | 0.7341 | 0.00080612 | 16.1103 | 13.894
101760 | 28.2667 | 1799.633 | 90.0097 | 24.6263 | 39.9938 | 186.3828 | 39.9737 | 90.0053 | 95.1983 | 96.0622 | 99.11 | 111.5036 | 73.7012 | 20.4251 | 575.9221 | 387.2076 | 101.0802 | 104.0378 | 103.0015 | 0.73294 | 0.83598 | 0.85223 | -0.00062946 | 90.0308 | 84.0688 | 1.5204 | 0.73295 | 0.00080654 | 16.2914 | 14.0716
101790 | 28.275 | 1799.568 | 90.0038 | 24.5853 | 40.0085 | 186.312 | 39.9963 | 90.0038 | 95.1738 | 96.0573 | 99.11 | 112.9639 | 74.8407 | 20.4251 | 567.0953 | 387.2076 | 100.8698 | 104.0412 | 103.0421 | 0.73415 | 0.83598 | 0.85223 | -0.00062946 | 90.0158 | 83.9972 | 1.5322 | 0.73416 | 0.00080589 | 16.1003 | 13.8842
101820 | 28.2833 | 1799.688 | 89.9941 | 24.5684 | 39.9725 | 186.3092 | 39.9844 | 89.9994 | 95.1979 | 96.0529 | 99.11 | 113.1545 | 73.3586 | 20.5674 | 570.4856 | 387.2076 | 101.1207 | 104.0452 | 103.0084 | 0.73399 | 0.83598 | 0.85223 | -0.00062946 | 89.9931 | 84.0379 | 1.5106 | 0.73398 | 0.00080633 | 16.1282 | 13.9116
101850 | 28.2917 | 1799.456 | 90.0255 | 24.6182 | 40.0117 | 186.417 | 39.9792 | 90.004 | 95.1666 | 96.0649 | 99.11 | 112.7622 | 73.7649 | 20.4251 | 556.907 | 387.2076 | 100.7984 | 104.0376 | 102.9681 | 0.73406 | 0.83598 | 0.85223 | -0.00062946 | 90.0114 | 84.0056 | 1.5154 | 0.73407 | 0.00080598 | 16.1147 | 13.8983
101880 | 28.3 | 1800.161 | 90.006 | 24.6328 | 40.0132 | 186.5025 | 39.9559 | 90.0213 | 95.1695 | 96.0582 | 99.11 | 112.1375 | 79.1876 | 20.4251 | 562.8787 | 387.2076 | 100.8977 | 104.0306 | 103.0354 | 0.73399 | 0.83598 | 0.85223 | -0.00062946 | 90.0089 | 83.9985 | 1.51 | 0.734 | 0.00080591 | 16.1256 | 13.909
101910 | 28.3083 | 1799.474 | 90.0595 | 24.6938 | 39.9992 | 186.4625 | 39.9462 | 90.0226 | 95.1805 | 96.0557 | 99.11 | 99.8429 | 80.2622 | 20.4251 | 564.1467 | 387.2076 | 101.1354 | 104.0262 | 102.9681 | 0.7339 | 0.83598 | 0.85223 | -0.00062946 | 89.9863 | 83.9705 | 1.509 | 0.73389 | 0.00080569 | 16.1424 | 13.9255
101940 | 28.3167 | 1800.178 | 90.0165 | 24.7464 | 39.9967 | 186.4413 | 39.983 | 90.0134 | 95.205 | 96.0575 | 99.11 | 119.1501 | 75.6184 | 20.4251 | 577.2562 | 387.2076 | 101.3241 | 104.0331 | 102.988 | 0.73399 | 0.83598 | 0.85223 | -0.00062946 | 90.0096 | 84.0192 | 1.5003 | 0.73399 | 0.00080611 | 16.1267 | 13.91
101970 | 28.325 | 1800.499 | 89.9929 | 24.7135 | 39.9662 | 186.4743 | 39.9527 | 89.9766 | 95.1734 | 96.0557 | 99.11 | 109.593 | 76.4395 | 20.4251 | 578.1804 | 387.2076 | 101.108 | 104.0305 | 103.0111 | 0.73273 | 0.83598 | 0.85223 | -0.00062946 | 90.0004 | 83.8728 | 1.506 | 0.73273 | 0.00080473 | 16.3263 | 14.1059
102000 | 28.3333 | 1800.177 | 90.0095 | 24.6857 | 39.9699 | 186.4867 | 39.9565 | 89.9957 | 95.1726 | 96.0572 | 99.11 | 118.1433 | 70.9759 | 20.4251 | 571.7549 | 387.2076 | 101.3666 | 104.0335 | 102.9748 | 0.73401 | 0.83598 | 0.85223 | -0.00062946 | 89.9846 | 83.9788 | 1.4907 | 0.734 | 0.00080578 | 16.1259 | 13.9093
102030 | 28.3417 | 1799.881 | 89.9738 | 24.6886 | 39.978 | 186.4827 | 39.8996 | 89.9869 | 95.1638 | 96.0598 | 99.11 | 110.1892 | 73.1541 | 20.4251 | 558.5396 | 387.2076 | 101.1048 | 104.0445 | 102.9942 | 0.73399 | 0.83598 | 0.85223 | -0.00062946 | 89.9863 | 84.04 | 1.5124 | 0.73398 | 0.00080636 | 16.1288 | 13.9122
102060 | 28.35 | 1800.251 | 89.9736 | 24.6798 | 39.9889 | 186.3779 | 39.929 | 89.9944 | 95.1709 | 96.0597 | 99.11 | 119.0245 | 71.9565 | 20.4251 | 565.2213 | 387.2076 | 100.9572 | 104.0318 | 103.0088 | 0.73403 | 0.83598 | 0.85223 | -0.00062946 | 89.99 | 83.9025 | 1.5289 | 0.73403 | 0.00080503 | 16.1216 | 13.905
102090 | 28.3583 | 1798.827 | 89.9831 | 24.6463 | 39.9868 | 186.3619 | 39.9737 | 90.0206 | 95.185 | 96.0584 | 99.11 | 104.9095 | 76.2044 | 20.4256 | 552.7786 | 386.864 | 101.044 | 104.0397 | 102.9858 | 0.73395 | 0.83598 | 0.85223 | -0.00062946 | 90.0046 | 84.0433 | 1.5266 | 0.73395 | 0.00080635 | 16.1333 | 13.9165
102120 | 28.3667 | 1799.793 | 89.9804 | 24.6826 | 39.965 | 186.438 | 39.9826 | 89.9909 | 95.1541 | 96.0627 | 99.11 | 119.8925 | 74.9419 | 20.4251 | 566.769 | 386.864 | 101.3353 | 104.0197 | 102.9745 | 0.73284 | 0.83598 | 0.85223 | -0.00062946 | 90.01 | 84.176 | 1.5153 | 0.73284 | 0.00080761 | 16.3091 | 14.089
102150 | 28.375 | 1800.742 | 89.9893 | 24.6715 | 39.9603 | 186.4728 | 40.0256 | 89.9883 | 95.1744 | 96.0565 | 99.11 | 110.8532 | 80.1758 | 20.4251 | 574.8284 | 387.2076 | 101.1611 | 104.0359 | 103.0151 | 0.73413 | 0.83598 | 0.85223 | -0.00062946 | 89.9877 | 84.0118 | 1.5119 | 0.73413 | 0.00080609 | 16.1055 | 13.8893
102180 | 28.3833 | 1800.001 | 89.9774 | 24.7054 | 39.977 | 186.5032 | 40.0305 | 89.9785 | 95.1561 | 96.0557 | 99.11 | 117.9119 | 71.9071 | 20.4251 | 576.8291 | 387.2076 | 101.1899 | 104.0288 | 102.9812 | 0.73429 | 0.83598 | 0.85223 | -0.00062946 | 89.9849 | 84.0631 | 1.5047 | 0.73428 | 0.00080659 | 16.0806 | 13.8648
102210 | 28.3917 | 1799.421 | 89.9742 | 24.6999 | 39.9964 | 186.5643 | 40.0671 | 89.9938 | 95.2004 | 96.0611 | 99.11 | 107.9644 | 71.68 | 20.4251 | 563.1228 | 387.2076 | 101.174 | 104.0269 | 102.9867 | 0.7343 | 0.83598 | 0.85223 | -0.00062946 | 89.9896 | 84.0299 | 1.5124 | 0.73429 | 0.00080626 | 16.0792 | 13.8635
102240 | 28.4 | 1799.776 | 89.9762 | 24.7047 | 39.9768 | 186.5374 | 40.0554 | 89.991 | 95.1728 | 96.0553 | 99.11 | 104.3295 | 75.2563 | 20.4251 | 564.0908 | 386.864 | 101.1561 | 104.0548 | 103.0016 | 0.73393 | 0.83598 | 0.85223 | -0.00062946 | 89.9812 | 83.8647 | 1.5079 | 0.73392 | 0.00080469 | 16.1387 | 13.9218
102270 | 28.4083 | 1800.209 | 89.936 | 24.7256 | 39.9791 | 186.5267 | 40.058 | 89.9775 | 95.1755 | 96.0612 | 99.11 | 114.0394 | 73.3311 | 20.4251 | 558.8184 | 386.864 | 101.2444 | 104.0332 | 102.9677 | 0.73403 | 0.83598 | 0.85223 | -0.00062946 | 89.9833 | 83.9329 | 1.5082 | 0.73402 | 0.00080534 | 16.1228 | 13.9063
102300 | 28.4167 | 1800.04 | 89.9973 | 24.7454 | 39.9853 | 186.4885 | 40.1011 | 90.0043 | 95.1885 | 96.0583 | 99.11 | 118.4325 | 70.0076 | 20.4294 | 565.3137 | 387.2076 | 101.3963 | 104.0365 | 102.995 | 0.73366 | 0.83598 | 0.85223 | -0.00062946 | 89.9946 | 83.9565 | 1.5133 | 0.73365 | 0.00080554 | 16.1806 | 13.963
102330 | 28.425 | 1800.307 | 89.9713 | 24.7478 | 39.9964 | 186.5417 | 40.0614 | 90.0318 | 95.1546 | 96.0612 | 99.11 | 107.7402 | 78.8864 | 20.4251 | 576.8032 | 387.2076 | 101.3616 | 104.0288 | 103.0289 | 0.73392 | 0.83598 | 0.85223 | -0.00062946 | 90.0067 | 83.9299 | 1.5324 | 0.73393 | 0.00080526 | 16.1371 | 13.9203
102360 | 28.4333 | 1800.311 | 90.0066 | 24.7217 | 39.9982 | 186.5115 | 40.074 | 90.0225 | 95.1739 | 96.0542 | 99.11 | 109.3637 | 71.1022 | 20.4251 | 584.0526 | 386.864 | 101.2506 | 104.0399 | 102.9745 | 0.73368 | 0.83598 | 0.85223 | -0.00062946 | 90.0065 | 84.0358 | 1.5251 | 0.73369 | 0.00080628 | 16.1751 | 13.9576
102390 | 28.4417 | 1800.277 | 89.9979 | 24.7063 | 40.0008 | 186.5453 | 40.024 | 90.0148 | 95.1552 | 96.0574 | 99.11 | 123.3263 | 78.2791 | 20.4251 | 577.0739 | 387.2076 | 101.2183 | 104.0423 | 102.9948 | 0.73215 | 0.83598 | 0.85223 | -0.00062946 | 89.9794 | 84.0582 | 1.5171 | 0.73214 | 0.00080655 | 16.4209 | 14.1987
102420 | 28.45 | 1800.257 | 90.0147 | 24.7012 | 40.0425 | 186.5227 | 39.9864 | 89.9939 | 95.1884 | 96.0601 | 99.11 | 115.8197 | 70.832 | 20.4251 | 562.7281 | 387.2076 | 101.1913 | 104.0263 | 103.0265 | 0.73402 | 0.83598 | 0.85223 | -0.00062946 | 90.0152 | 84.0488 | 1.4993 | 0.73403 | 0.00080638 | 16.1204 | 13.9039
102450 | 28.4583 | 1800.119 | 89.9973 | 24.701 | 40.0399 | 186.5324 | 39.9496 | 90.0148 | 95.181 | 96.0641 | 99.11 | 100.9835 | 72.8713 | 20.4251 | 555.2352 | 387.2076 | 101.1923 | 104.0274 | 102.9675 | 0.73389 | 0.83598 | 0.85223 | -0.00062946 | 89.9968 | 84.0835 | 1.4843 | 0.73389 | 0.00080676 | 16.1431 | 13.9261
102480 | 28.4667 | 1800.141 | 89.9954 | 24.641 | 40.0186 | 186.474 | 39.9523 | 90.0036 | 95.1635 | 96.0613 | 99.11 | 117.5161 | 72.7141 | 20.4251 | 558.3065 | 387.2076 | 101.3602 | 104.0368 | 102.9945 | 0.73405 | 0.83598 | 0.85223 | -0.00062946 | 90.0035 | 83.957 | 1.4802 | 0.73405 | 0.00080553 | 16.1178 | 13.9013
102510 | 28.475 | 1799.963 | 90.0235 | 24.6792 | 40.0415 | 186.5153 | 39.922 | 89.9967 | 95.1844 | 96.0528 | 99.11 | 110.2177 | 72.7658 | 20.4251 | 555.5418 | 386.864 | 101.2241 | 104.0459 | 103.0131 | 0.73386 | 0.83598 | 0.85223 | -0.00062946 | 90.0341 | 84.0348 | 1.4787 | 0.73388 | 0.00080621 | 16.1445 | 13.9275
102540 | 28.4833 | 1800.014 | 90.031 | 24.6469 | 40.0451 | 186.4694 | 39.943 | 90.004 | 95.1852 | 96.055 | 99.11 | 113.5648 | 74.9501 | 20.4251 | 571.9986 | 387.2076 | 101.0867 | 104.0348 | 102.9945 | 0.73418 | 0.83598 | 0.85223 | -0.00062946 | 90.0192 | 84.2031 | 1.5213 | 0.73419 | 0.00080785 | 16.0951 | 13.879
102570 | 28.4917 | 1799.906 | 90.0079 | 24.6669 | 40.0258 | 186.5377 | 39.9551 | 90.0155 | 95.1921 | 96.0527 | 99.11 | 107.6214 | 78.4312 | 20.4251 | 580.1449 | 387.2076 | 101.0771 | 104.0279 | 102.988 | 0.73371 | 0.83598 | 0.85223 | -0.00062946 | 90.0048 | 84.0246 | 1.4747 | 0.73371 | 0.00080617 | 16.1718 | 13.9544
102600 | 28.5 | 1800.225 | 90.0158 | 24.654 | 40.0167 | 186.508 | 39.942 | 89.9729 | 95.1559 | 96.0622 | 99.11 | 117.5824 | 75.2733 | 20.4251 | 576.6503 | 387.2076 | 101.0966 | 104.0339 | 103.0084 | 0.73329 | 0.83598 | 0.85223 | -0.00062946 | 89.9856 | 84.1298 | 1.5224 | 0.73328 | 0.00080722 | 16.2398 | 14.021
102630 | 28.5083 | 1799.79 | 90.0253 | 24.6929 | 40.0102 | 186.5021 | 39.9141 | 89.9818 | 95.1527 | 96.0599 | 99.11 | 114.8653 | 78.8923 | 20.4251 | 573.6158 | 387.2076 | 101.2424 | 104.0365 | 102.9474 | 0.73415 | 0.83598 | 0.85223 | -0.00062946 | 90.0034 | 84.1437 | 1.4814 | 0.73415 | 0.00080732 | 16.1011 | 13.885
102660 | 28.5167 | 1799.654 | 90.0259 | 24.6924 | 40.0232 | 186.5629 | 39.9486 | 90.0054 | 95.1755 | 96.0573 | 99.11 | 113.0804 | 73.0624 | 20.5818 | 561.4261 | 387.2076 | 101.3512 | 104.0409 | 102.9948 | 0.72925 | 0.83598 | 0.85223 | -0.00062946 | 89.9747 | 84.176 | 1.4541 | 0.72923 | 0.00080769 | 16.8861 | 14.655
102690 | 28.525 | 1799.95 | 90.0153 | 24.6852 | 40.0493 | 186.5166 | 39.972 | 90.0157 | 95.1601 | 96.0556 | 99.11 | 107.3408 | 73.3626 | 20.4252 | 559.6267 | 387.2076 | 101.4311 | 104.049 | 102.9951 | 0.73431 | 0.83598 | 0.85223 | -0.00062946 | 90.0338 | 84.0033 | 1.5156 | 0.73433 | 0.0008059 | 16.0734 | 13.8578
102720 | 28.5333 | 1799.887 | 90.0169 | 24.7073 | 40.0159 | 186.6092 | 40.0243 | 89.9922 | 95.1658 | 96.0527 | 99.11 | 123.8643 | 76.4138 | 20.4855 | 565.3582 | 386.864 | 101.2809 | 104.0307 | 102.9541 | 0.7342 | 0.83598 | 0.85223 | -0.00062946 | 90.0073 | 84.034 | 1.5178 | 0.73421 | 0.00080626 | 16.0927 | 13.8767
102750 | 28.5417 | 1800.012 | 90.0064 | 24.7122 | 39.9998 | 186.5644 | 39.9619 | 90.0183 | 95.1852 | 96.0546 | 99.11 | 114.5331 | 80.7341 | 20.5628 | 573.4053 | 387.2076 | 101.1059 | 104.0355 | 102.9677 | 0.73402 | 0.83598 | 0.85223 | -0.00062946 | 90.0059 | 84.035 | 1.4916 | 0.73402 | 0.00080627 | 16.1221 | 13.9056
102780 | 28.55 | 1799.891 | 90.0278 | 24.6868 | 40.0271 | 186.5779 | 40.0326 | 89.9849 | 95.1658 | 96.0549 | 99.11 | 112.8999 | 71.1763 | 20.4251 | 584.6155 | 386.864 | 101.2153 | 104.0234 | 102.995 | 0.73399 | 0.83598 | 0.85223 | -0.00062946 | 90.0019 | 83.9699 | 1.4891 | 0.73399 | 0.00080565 | 16.1273 | 13.9107
102810 | 28.5583 | 1800.013 | 89.9968 | 24.6029 | 39.9998 | 186.5866 | 40.0114 | 89.9829 | 95.1875 | 96.0498 | 99.11 | 114.6972 | 77.1513 | 20.4251 | 579.0604 | 387.2076 | 101.3585 | 104.0303 | 103.0016 | 0.73399 | 0.83598 | 0.85223 | -0.00062946 | 89.9813 | 83.9818 | 1.4996 | 0.73397 | 0.00080581 | 16.1298 | 13.9131
102840 | 28.5667 | 1799.554 | 89.9945 | 24.5839 | 40.0015 | 186.5002 | 40.009 | 89.9933 | 95.1521 | 96.0633 | 99.11 | 111.0735 | 77.4406 | 20.4251 | 570.169 | 387.2076 | 101.3399 | 104.0231 | 102.9942 | 0.7337 | 0.83598 | 0.85223 | -0.00062946 | 89.9791 | 84.0378 | 1.5086 | 0.73369 | 0.00080636 | 16.1751 | 13.9576
102870 | 28.575 | 1800.199 | 90.004 | 24.5836 | 40.0063 | 186.4992 | 40.0387 | 90.0115 | 95.1642 | 96.0626 | 99.11 | 111.9941 | 70.4192 | 20.4251 | 568.1253 | 387.2076 | 101.3128 | 104.0219 | 102.9818 | 0.73123 | 0.83598 | 0.85223 | -0.00062946 | 89.9815 | 84.1482 | 1.4248 | 0.73122 | 0.00080741 | 16.5674 | 14.3424
102900 | 28.5833 | 1799.815 | 90.0046 | 24.6345 | 40.0018 | 186.5557 | 40.0251 | 89.9874 | 95.1612 | 96.0572 | 99.11 | 104.8094 | 73.8581 | 20.4361 | 559.5932 | 386.864 | 101.3418 | 104.0401 | 102.9677 | 0.73407 | 0.83598 | 0.85223 | -0.00062946 | 90.0033 | 83.9142 | 1.4949 | 0.73407 | 0.00080512 | 16.1137 | 13.8974
102930 | 28.5917 | 1800.525 | 90 | 24.6416 | 40.0143 | 186.513 | 40.0255 | 90.0048 | 95.1836 | 96.0528 | 99.11 | 117.1315 | 73.7367 | 20.4251 | 559.6378 | 387.2076 | 101.1094 | 104.0204 | 103.0016 | 0.73372 | 0.83598 | 0.85223 | -0.00062946 | 90.0097 | 84.0379 | 1.5061 | 0.73372 | 0.00080629 | 16.1697 | 13.9522
102960 | 28.6 | 1800.167 | 90.0131 | 24.7196 | 39.9811 | 186.4646 | 40.0242 | 89.9937 | 95.2096 | 96.0514 | 99.11 | 120.2417 | 71.4689 | 20.4251 | 569.7913 | 387.2076 | 101.1038 | 104.0186 | 102.9813 | 0.73454 | 0.83598 | 0.85223 | -0.00062946 | 90.005 | 83.8794 | 1.5307 | 0.73454 | 0.00080478 | 16.0394 | 13.8244
102990 | 28.6083 | 1800.093 | 89.9667 | 24.6825 | 39.9961 | 186.4078 | 40.0284 | 89.9728 | 95.1461 | 96.0539 | 99.11 | 118.593 | 73.9833 | 20.4276 | 577.7456 | 387.2076 | 101.237 | 104.0179 | 102.9676 | 0.7342 | 0.83598 | 0.85223 | -0.00062946 | 89.9873 | 84.0085 | 1.5086 | 0.73419 | 0.00080606 | 16.0959 | 13.8799
103020 | 28.6167 | 1800.171 | 89.9933 | 24.6786 | 39.9958 | 186.4212 | 40.0125 | 89.9875 | 95.1528 | 96.0584 | 99.11 | 123.0142 | 77.5717 | 20.4251 | 577.5994 | 387.2076 | 101.2504 | 104.0336 | 102.9541 | 0.73263 | 0.83598 | 0.85223 | -0.00062946 | 89.972 | 84.086 | 1.5223 | 0.73261 | 0.00080683 | 16.346 | 14.1251
103050 | 28.625 | 1799.951 | 90.0037 | 24.6842 | 39.9982 | 186.3384 | 40.028 | 89.999 | 95.1952 | 96.0601 | 99.11 | 114.7791 | 73.1762 | 20.4251 | 573.0754 | 387.2076 | 101.1681 | 104.0321 | 102.9756 | 0.73414 | 0.83598 | 0.85223 | -0.00062946 | 89.9862 | 84.1296 | 1.5163 | 0.73413 | 0.00080722 | 16.1056 | 13.8894
103080 | 28.6333 | 1800.048 | 89.9866 | 24.6369 | 40.0063 | 186.4672 | 40.024 | 89.9886 | 95.1821 | 96.0587 | 99.11 | 114.137 | 70.8482 | 20.4251 | 564.3938 | 387.2076 | 101.0417 | 104.0333 | 102.9691 | 0.73368 | 0.83598 | 0.85223 | -0.00062946 | 89.9898 | 84.057 | 1.5016 | 0.73367 | 0.00080652 | 16.1779 | 13.9603
103110 | 28.6417 | 1800.432 | 90.0024 | 24.6576 | 40.0053 | 186.2624 | 40.0394 | 90.0112 | 95.1814 | 96.0525 | 99.11 | 108.3348 | 76.4142 | 20.4251 | 561.5708 | 387.2076 | 100.9349 | 104.0397 | 102.9677 | 0.73404 | 0.83598 | 0.85223 | -0.00062946 | 90.024 | 84.0406 | 1.4784 | 0.73405 | 0.00080628 | 16.1171 | 13.9007
103140 | 28.65 | 1799.182 | 89.9887 | 24.6452 | 40.0146 | 186.215 | 40.0575 | 90.029 | 95.1551 | 96.0522 | 99.11 | 131.1849 | 76.9013 | 20.4251 | 551.7413 | 387.2076 | 100.9965 | 104.0266 | 102.9677 | 0.73422 | 0.83598 | 0.85223 | -0.00062946 | 90.015 | 84.0088 | 1.5073 | 0.73423 | 0.000806 | 16.0898 | 13.8739
103170 | 28.6583 | 1800.265 | 89.9991 | 24.6485 | 40.0013 | 186.1996 | 40.0336 | 90.0087 | 95.1676 | 96.0501 | 99.11 | 115.5714 | 75.7335 | 20.4251 | 575.3751 | 386.864 | 101.1979 | 104.0414 | 102.9609 | 0.73411 | 0.83598 | 0.85223 | -0.00062946 | 90.0234 | 83.9353 | 1.4972 | 0.73413 | 0.00080528 | 16.1053 | 13.8891
103200 | 28.6667 | 1799.715 | 89.9913 | 24.6331 | 39.9978 | 186.2033 | 40.019 | 89.9949 | 95.1961 | 96.0579 | 99.11 | 113.1289 | 75.25 | 20.4251 | 579.9208 | 387.2076 | 101.2142 | 104.0251 | 102.9745 | 0.73343 | 0.83598 | 0.85223 | -0.00062946 | 89.9865 | 83.8413 | 1.522 | 0.73343 | 0.00080445 | 16.2167 | 13.9984
103230 | 28.675 | 1800.288 | 89.9939 | 24.6275 | 39.9745 | 186.2106 | 40.0041 | 89.9819 | 95.1449 | 96.0605 | 99.11 | 112.9575 | 74.5389 | 20.4251 | 579.8925 | 387.2076 | 101.3863 | 104.0285 | 102.9677 | 0.73257 | 0.83598 | 0.85223 | -0.00062946 | 89.9898 | 84.0178 | 1.4878 | 0.73257 | 0.00080614 | 16.3529 | 14.1319
103260 | 28.6833 | 1800.414 | 89.9803 | 24.6409 | 39.9974 | 186.2296 | 39.9915 | 90.0028 | 95.1751 | 96.0615 | 99.11 | 122.3911 | 75.9803 | 20.4251 | 570.0003 | 386.864 | 100.9904 | 104.0369 | 102.9408 | 0.73368 | 0.83598 | 0.85223 | -0.00062946 | 89.9879 | 84.0268 | 1.4911 | 0.73367 | 0.00080623 | 16.1781 | 13.9605
103290 | 28.6917 | 1800.365 | 89.9584 | 24.6114 | 39.9734 | 186.2421 | 39.9493 | 89.9907 | 95.1334 | 96.0657 | 99.11 | 104.4654 | 74.1795 | 20.4251 | 570.5253 | 386.864 | 101.1003 | 104.0367 | 102.9676 | 0.73333 | 0.83598 | 0.85223 | -0.00062946 | 89.9868 | 83.8244 | 1.5044 | 0.73332 | 0.00080429 | 16.2329 | 14.0143
103320 | 28.7 | 1799.658 | 89.9981 | 24.6258 | 40.0273 | 186.2941 | 39.9632 | 90.025 | 95.1762 | 96.0568 | 99.11 | 123.352 | 70.9024 | 20.4251 | 560.0834 | 387.2076 | 101.4041 | 104.0449 | 103.0084 | 0.73391 | 0.83598 | 0.85223 | -0.00062946 | 90.0069 | 83.9475 | 1.5254 | 0.73391 | 0.00080543 | 16.1393 | 13.9224
103350 | 28.7083 | 1799.821 | 89.9999 | 24.6353 | 39.9987 | 186.2618 | 39.9674 | 90.006 | 95.1744 | 96.0536 | 99.11 | 109.7957 | 73.5722 | 20.4251 | 560.397 | 387.2076 | 101.5135 | 104.0222 | 102.9677 | 0.73399 | 0.83598 | 0.85223 | -0.00062946 | 90.006 | 84.0496 | 1.5093 | 0.73399 | 0.00080641 | 16.127 | 13.9103
103380 | 28.7167 | 1800.355 | 89.9798 | 24.6747 | 40.0081 | 186.2559 | 39.9872 | 90.0142 | 95.1593 | 96.0571 | 99.11 | 106.8046 | 72.8336 | 20.4251 | 559.3945 | 387.2076 | 101.4082 | 104.0307 | 102.9744 | 0.73388 | 0.83598 | 0.85223 | -0.00062946 | 90.005 | 83.9039 | 1.5331 | 0.73389 | 0.00080501 | 16.1434 | 13.9264
103410 | 28.725 | 1799.893 | 90.0011 | 24.664 | 39.9978 | 186.2626 | 39.9487 | 90.0109 | 95.2053 | 96.0576 | 99.11 | 121.5435 | 73.1577 | 20.4251 | 578.1327 | 387.2076 | 101.4912 | 104.0216 | 102.9679 | 0.73365 | 0.83598 | 0.85223 | -0.00062946 | 90.0042 | 83.9484 | 1.4942 | 0.73365 | 0.00080544 | 16.1806 | 13.963
103440 | 28.7333 | 1799.656 | 89.9684 | 24.6357 | 39.9744 | 186.296 | 39.9879 | 90.0225 | 95.1629 | 96.0641 | 99.11 | 110.7915 | 70.7812 | 20.4251 | 576.3572 | 387.2076 | 101.1715 | 104.0222 | 102.9809 | 0.73434 | 0.83598 | 0.85223 | -0.00062946 | 89.9976 | 84.1362 | 1.4903 | 0.73434 | 0.00080726 | 16.0716 | 13.856
103470 | 28.7417 | 1799.752 | 89.9858 | 24.6507 | 40 | 186.3606 | 39.9527 | 90.0167 | 95.1685 | 96.0645 | 99.11 | 111.4152 | 72.3364 | 20.4251 | 571.877 | 387.2076 | 101.1862 | 104.0394 | 102.9678 | 0.73399 | 0.83598 | 0.85223 | -0.00062946 | 89.9953 | 83.9242 | 1.5022 | 0.73398 | 0.00080523 | 16.1281 | 13.9114
103500 | 28.75 | 1799.448 | 89.9707 | 24.6352 | 39.9885 | 186.3286 | 39.9605 | 89.9912 | 95.1765 | 96.0667 | 99.11 | 119.893 | 72.8386 | 20.4715 | 568.1404 | 387.2076 | 101.0517 | 104.0375 | 102.9745 | 0.73166 | 0.83598 | 0.85223 | -0.00062946 | 90.0004 | 84.0186 | 1.4675 | 0.73166 | 0.00080613 | 16.4972 | 14.2735
103530 | 28.7583 | 1799.485 | 89.9719 | 24.58 | 40.0015 | 186.2536 | 39.9684 | 89.9849 | 95.1735 | 96.0729 | 99.11 | 113.3876 | 81.0669 | 20.4251 | 561.2571 | 386.864 | 101.0405 | 104.0384 | 102.9677 | 0.7339 | 0.83598 | 0.85223 | -0.00062946 | 90.0015 | 83.9971 | 1.4752 | 0.7339 | 0.00080592 | 16.1418 | 13.9249
103560 | 28.7667 | 1800.285 | 89.9977 | 24.5796 | 39.9898 | 186.3532 | 39.9719 | 89.9995 | 95.1694 | 96.0601 | 99.11 | 109.1537 | 72.2637 | 20.4251 | 556.0394 | 387.2076 | 100.8882 | 104.0272 | 102.98 | 0.73016 | 0.83598 | 0.85223 | -0.00062946 | 89.97 | 84.1048 | 1.3633 | 0.73014 | 0.00080702 | 16.7408 | 14.5125
103590 | 28.775 | 1800.052 | 90.0058 | 24.5766 | 39.9925 | 186.2753 | 40.0162 | 90.0225 | 95.1888 | 96.0418 | 99.11 | 108.9195 | 75.0172 | 20.4251 | 565.793 | 387.2076 | 101.1652 | 104.021 | 102.9948 | 0.73397 | 0.83598 | 0.85223 | -0.00062946 | 89.9975 | 84.0462 | 1.5084 | 0.73397 | 0.0008064 | 16.1307 | 13.914
103620 | 28.7833 | 1799.712 | 89.9955 | 24.6379 | 39.9818 | 186.4265 | 40.0563 | 90.0255 | 95.1888 | 96.0464 | 99.11 | 120.7626 | 75.1093 | 20.4251 | 578.4529 | 387.2076 | 101.3368 | 104.0328 | 102.9526 | 0.73399 | 0.83598 | 0.85223 | -0.00062946 | 90.0227 | 84.0225 | 1.508 | 0.734 | 0.00080611 | 16.1252 | 13.9086
103650 | 28.7917 | 1799.352 | 90.0161 | 24.6781 | 40.0252 | 186.3061 | 40.0785 | 90.0163 | 95.16 | 96.0504 | 99.11 | 112.819 | 75.8554 | 20.4251 | 578.2943 | 387.2076 | 101.2056 | 104.0225 | 102.9677 | 0.73403 | 0.83598 | 0.85223 | -0.00062946 | 90.0049 | 84.0314 | 1.5041 | 0.73404 | 0.00080624 | 16.1197 | 13.9032
103680 | 28.8 | 1799.94 | 90.0272 | 24.6298 | 40.0451 | 186.2764 | 40.0622 | 90.0091 | 95.1399 | 96.0453 | 99.11 | 123.077 | 75.9107 | 20.4251 | 575.5194 | 386.864 | 101.2283 | 104.027 | 102.9541 | 0.73368 | 0.83598 | 0.85223 | -0.00062946 | 89.9824 | 84.0358 | 1.5141 | 0.73367 | 0.00080633 | 16.1787 | 13.961
103710 | 28.8083 | 1799.742 | 90.0244 | 24.6856 | 40.0437 | 186.3512 | 40.085 | 90.0135 | 95.19 | 96.044 | 99.11 | 112.4647 | 72.9852 | 20.4251 | 570.3176 | 387.2076 | 101.1689 | 104.0311 | 102.9677 | 0.73359 | 0.83598 | 0.85223 | -0.00062946 | 90.0058 | 83.9434 | 1.5414 | 0.73359 | 0.00080539 | 16.1905 | 13.9727
103740 | 28.8167 | 1800.353 | 90.0468 | 24.6593 | 40.0402 | 186.1895 | 40.0988 | 89.9896 | 95.1622 | 96.0424 | 99.11 | 112.5899 | 76.421 | 20.4251 | 563.6404 | 386.864 | 100.8783 | 104.0339 | 102.9609 | 0.7337 | 0.83598 | 0.85223 | -0.00062946 | 90.0038 | 84.0364 | 1.4839 | 0.7337 | 0.00080629 | 16.1732 | 13.9557
103770 | 28.825 | 1799.206 | 90.0683 | 24.6484 | 40.0147 | 186.2401 | 40.1003 | 90.0123 | 95.1707 | 96.0415 | 99.11 | 118.6686 | 82.7931 | 20.4251 | 556.6783 | 387.2076 | 101.0703 | 104.0278 | 102.9609 | 0.73233 | 0.83598 | 0.85223 | -0.00062946 | 89.9919 | 84.0204 | 1.5153 | 0.73232 | 0.00080616 | 16.3921 | 14.1704
103800 | 28.8333 | 1799.863 | 90.0296 | 24.5644 | 40.0631 | 186.3441 | 40.0792 | 90.0022 | 95.1659 | 96.0357 | 99.11 | 112.5188 | 82.8353 | 20.4359 | 561.0283 | 387.2076 | 101.2452 | 104.034 | 102.9541 | 0.73419 | 0.83598 | 0.85223 | -0.00062946 | 90.015 | 84.1399 | 1.5017 | 0.7342 | 0.00080726 | 16.0942 | 13.8782
103830 | 28.8417 | 1799.661 | 90.0417 | 24.5658 | 40.0104 | 186.366 | 40.032 | 89.999 | 95.183 | 96.0438 | 99.11 | 110.1145 | 77.0712 | 20.4251 | 570.0085 | 386.864 | 101.3653 | 104.0269 | 102.985 | 0.73399 | 0.83598 | 0.85223 | -0.00062946 | 90.0138 | 84.0332 | 1.5012 | 0.734 | 0.00080624 | 16.1261 | 13.9095
103860 | 28.85 | 1799.32 | 90.0285 | 24.5858 | 40.0171 | 186.3228 | 39.9916 | 89.9943 | 95.1806 | 96.043 | 99.11 | 110.1553 | 74.2682 | 20.4251 | 575.2931 | 387.2076 | 101.2287 | 104.0225 | 102.9677 | 0.73421 | 0.83598 | 0.85223 | -0.00062946 | 90.0204 | 84.0155 | 1.4967 | 0.73422 | 0.00080605 | 16.0902 | 13.8743
103890 | 28.8583 | 1800.501 | 90.0135 | 24.6176 | 40.0041 | 186.3467 | 39.9485 | 89.9866 | 95.1762 | 96.0417 | 99.11 | 119.0085 | 76.8111 | 20.4251 | 573.2916 | 387.2076 | 101.1849 | 104.0282 | 102.9541 | 0.73363 | 0.83598 | 0.85223 | -0.00062946 | 90.0039 | 84.0289 | 1.5257 | 0.73364 | 0.00080622 | 16.1831 | 13.9654
103920 | 28.8667 | 1799.787 | 89.9992 | 24.6343 | 39.9986 | 186.3815 | 39.8961 | 89.9913 | 95.1912 | 96.0411 | 99.11 | 111.4134 | 70.143 | 20.4251 | 570.5577 | 386.864 | 101.1424 | 104.0457 | 102.9813 | 0.73415 | 0.83598 | 0.85223 | -0.00062946 | 89.9897 | 84.037 | 1.5445 | 0.73414 | 0.00080632 | 16.1036 | 13.8874
103950 | 28.875 | 1800.219 | 89.9999 | 24.6435 | 39.9997 | 186.44 | 39.881 | 89.9935 | 95.1549 | 96.0342 | 99.11 | 117.8992 | 79.9147 | 20.4251 | 562.2553 | 387.2076 | 101.1263 | 104.0335 | 102.9677 | 0.73368 | 0.83598 | 0.85223 | -0.00062946 | 89.9984 | 84.0448 | 1.4852 | 0.73368 | 0.00080638 | 16.1766 | 13.959
103980 | 28.8833 | 1799.812 | 90.013 | 24.6354 | 39.9762 | 186.4027 | 39.9099 | 89.9966 | 95.1604 | 96.0343 | 99.11 | 112.6825 | 79.1626 | 20.4251 | 559.516 | 386.864 | 101.176 | 104.0297 | 102.9609 | 0.73396 | 0.83598 | 0.85223 | -0.00062946 | 89.9909 | 84.0214 | 1.5276 | 0.73396 | 0.00080617 | 16.1325 | 13.9157
104010 | 28.8917 | 1800.336 | 90.0219 | 24.6843 | 40.009 | 186.4311 | 39.8984 | 89.9815 | 95.1664 | 96.033 | 99.11 | 119.7307 | 71.9247 | 20.4251 | 570.4985 | 387.2076 | 101.413 | 104.0261 | 102.988 | 0.73407 | 0.83598 | 0.85223 | -0.00062946 | 90.0031 | 84.0355 | 1.4869 | 0.73407 | 0.00080628 | 16.1148 | 13.8984
104040 | 28.9 | 1800.034 | 89.9975 | 24.6519 | 39.9799 | 186.4532 | 39.9154 | 89.9797 | 95.1281 | 96.0378 | 99.11 | 114.2351 | 76.7344 | 20.4261 | 576.4573 | 387.2076 | 101.3964 | 104.0275 | 102.9609 | 0.73205 | 0.83598 | 0.85223 | -0.00062946 | 89.9634 | 84.1666 | 1.526 | 0.73203 | 0.00080763 | 16.439 | 14.2164
104070 | 28.9083 | 1799.665 | 89.9784 | 24.6133 | 39.9737 | 186.4407 | 39.9226 | 90.0039 | 95.1676 | 96.0417 | 99.11 | 116.9605 | 75.0408 | 20.4251 | 577.3145 | 386.864 | 101.2452 | 103.9835 | 102.9697 | 0.73444 | 0.83598 | 0.85223 | -0.00062946 | 89.9987 | 84.0341 | 1.5121 | 0.73444 | 0.00080628 | 16.0558 | 13.8405
104100 | 28.9167 | 1800.202 | 89.9917 | 24.6058 | 39.9963 | 186.4149 | 39.9827 | 90.0141 | 95.1641 | 96.0422 | 99.11 | 106.9298 | 72.8504 | 20.4251 | 577.6588 | 387.2076 | 101.083 | 103.9663 | 103.0016 | 0.7338 | 0.83598 | 0.85223 | -0.00062946 | 89.9973 | 84.2366 | 1.4942 | 0.7338 | 0.00080822 | 16.1574 | 13.9401
104130 | 28.925 | 1799.87 | 90.0161 | 24.5634 | 39.9955 | 186.3306 | 40.0207 | 90.0037 | 95.1848 | 96.0376 | 99.11 | 114.0108 | 79.7896 | 20.4438 | 570.7104 | 387.2076 | 101.1071 | 103.9601 | 102.9647 | 0.7346 | 0.83598 | 0.85223 | -0.00062946 | 89.9978 | 84.0738 | 1.5217 | 0.7346 | 0.00080666 | 16.0303 | 13.8155
104160 | 28.9333 | 1800.164 | 90.0023 | 24.5618 | 40.0069 | 186.1808 | 40.0694 | 90.0176 | 95.2015 | 96.0365 | 99.11 | 104.694 | 75.5995 | 20.4251 | 561.726 | 387.2076 | 101.4885 | 103.9739 | 102.9564 | 0.73369 | 0.83598 | 0.85223 | -0.00062946 | 90.0057 | 84.0731 | 1.4968 | 0.73369 | 0.00080664 | 16.1745 | 13.9569
104190 | 28.9417 | 1799.674 | 89.9787 | 24.5765 | 39.976 | 186.187 | 40.0284 | 90.0022 | 95.1809 | 96.0427 | 99.11 | 115.2399 | 74.9466 | 20.4251 | 557.4323 | 387.2076 | 101.364 | 103.9481 | 102.9677 | 0.73428 | 0.83598 | 0.85223 | -0.00062946 | 89.9976 | 84.0473 | 1.5164 | 0.73428 | 0.00080641 | 16.0818 | 13.8661
104220 | 28.95 | 1800.858 | 89.9763 | 24.5844 | 39.9779 | 186.1757 | 40.0978 | 90.0059 | 95.1812 | 96.0398 | 99.11 | 112.0064 | 77.4273 | 20.4251 | 565.6158 | 387.2076 | 101.3457 | 103.9482 | 102.9541 | 0.73427 | 0.83598 | 0.85223 | -0.00062946 | 90.0175 | 84.2167 | 1.5162 | 0.73428 | 0.00080799 | 16.0819 | 13.8662
104250 | 28.9583 | 1800.388 | 89.98 | 24.5879 | 39.9827 | 186.1462 | 40.0858 | 90.0062 | 95.192 | 96.0394 | 99.11 | 108.2494 | 71.7859 | 20.4251 | 575.5227 | 387.2076 | 101.1112 | 103.957 | 102.958 | 0.73275 | 0.83598 | 0.85223 | -0.00062946 | 90.0053 | 84.2306 | 1.5296 | 0.73276 | 0.00080815 | 16.3231 | 14.1027
104280 | 28.9667 | 1800.177 | 89.9855 | 24.5963 | 39.9935 | 186.1091 | 40.1099 | 89.9883 | 95.1628 | 96.0442 | 99.11 | 110.8471 | 73.9228 | 20.4251 | 575.954 | 387.2076 | 101.0547 | 103.948 | 102.9609 | 0.73399 | 0.83598 | 0.85223 | -0.00062946 | 90.0016 | 84.0838 | 1.482 | 0.73399 | 0.00080675 | 16.127 | 13.9104
104310 | 28.975 | 1799.997 | 89.9738 | 24.5842 | 39.9858 | 186.1479 | 40.1053 | 89.9889 | 95.1601 | 96.0437 | 99.11 | 120.2594 | 72.2255 | 20.4251 | 572.0151 | 387.2076 | 100.7367 | 103.9608 | 102.9474 | 0.7343 | 0.83598 | 0.85223 | -0.00062946 | 89.9987 | 84.0389 | 1.497 | 0.73429 | 0.00080632 | 16.079 | 13.8633
104340 | 28.9833 | 1800.293 | 89.9809 | 24.5548 | 39.9943 | 186.1442 | 40.0625 | 90.0032 | 95.1523 | 96.033 | 99.11 | 118.1357 | 77.0008 | 20.4251 | 567.2045 | 387.2076 | 100.8484 | 103.9649 | 102.9667 | 0.73426 | 0.83598 | 0.85223 | -0.00062946 | 89.9993 | 84.0399 | 1.5071 | 0.73426 | 0.00080633 | 16.084 | 13.8682
104370 | 28.9917 | 1800.334 | 89.9827 | 24.5761 | 40.0024 | 186.1574 | 39.9917 | 90.0304 | 95.148 | 96.0332 | 99.11 | 116.2145 | 74.2622 | 20.4251 | 557.9498 | 387.2076 | 101.1476 | 103.9486 | 102.9948 | 0.73368 | 0.83598 | 0.85223 | -0.00062946 | 90.0049 | 84.1519 | 1.5021 | 0.73368 | 0.00080739 | 16.1765 | 13.9589
104400 | 29 | 1800.075 | 89.9818 | 24.6107 | 40.0044 | 186.0285 | 39.9766 | 90.0149 | 95.1628 | 96.0327 | 99.11 | 113.4776 | 71.9887 | 20.4251 | 561.5162 | 387.2076 | 101.1418 | 103.9606 | 102.9609 | 0.73383 | 0.83598 | 0.85223 | -0.00062946 | 90.0031 | 84.1094 | 1.5336 | 0.73383 | 0.00080699 | 16.1526 | 13.9355
104430 | 29.0083 | 1800.518 | 89.9971 | 24.6205 | 40.0175 | 186.1577 | 39.9206 | 89.9815 | 95.173 | 96.039 | 99.11 | 111.2464 | 76.9501 | 20.4808 | 564.9969 | 387.2076 | 101.3548 | 103.9658 | 102.9608 | 0.73399 | 0.83598 | 0.85223 | -0.00062946 | 90.0206 | 84.0375 | 1.524 | 0.734 | 0.00080626 | 16.1255 | 13.9089
104460 | 29.0167 | 1800.082 | 89.9783 | 24.619 | 39.9819 | 186.0916 | 39.9133 | 89.9893 | 95.1557 | 96.0334 | 99.11 | 121.0329 | 73.2472 | 20.4281 | 577.3429 | 387.2076 | 100.995 | 103.9533 | 102.9745 | 0.72988 | 0.83598 | 0.85223 | -0.00062946 | 89.9698 | 84.3524 | 1.481 | 0.72986 | 0.0008094 | 16.7849 | 14.5557
104490 | 29.025 | 1800.285 | 89.9825 | 24.5725 | 39.9682 | 186.1037 | 39.9109 | 89.9908 | 95.1875 | 96.0402 | 99.11 | 107.9115 | 74.5569 | 20.4251 | 574.7335 | 387.2076 | 101.0808 | 103.9423 | 102.9609 | 0.73399 | 0.83598 | 0.85223 | -0.00062946 | 90.01 | 84.1498 | 1.4929 | 0.734 | 0.00080736 | 16.1256 | 13.909
104520 | 29.0333 | 1799.089 | 89.9754 | 24.5472 | 40.0129 | 186.0977 | 39.9047 | 89.9683 | 95.1634 | 96.0396 | 99.11 | 121.0509 | 71.7203 | 20.4251 | 576.9775 | 387.2076 | 101.1812 | 103.931 | 102.9474 | 0.73406 | 0.83598 | 0.85223 | -0.00062946 | 90.0063 | 83.9405 | 1.462 | 0.73406 | 0.00080536 | 16.1153 | 13.8989
104550 | 29.0417 | 1800.636 | 89.993 | 24.5318 | 40.0095 | 186.1475 | 39.88 | 90.0332 | 95.1681 | 96.0366 | 99.11 | 108.972 | 73.456 | 20.4251 | 565.2435 | 387.2076 | 101.0844 | 103.9494 | 102.9677 | 0.7343 | 0.83598 | 0.85223 | -0.00062946 | 89.9996 | 83.9496 | 1.491 | 0.7343 | 0.00080546 | 16.0782 | 13.8625
104580 | 29.05 | 1799.616 | 90.008 | 24.5329 | 40.0104 | 186.1426 | 39.9104 | 90.0314 | 95.1555 | 96.037 | 99.11 | 112.9032 | 73.6242 | 20.4251 | 563.1005 | 387.2076 | 101.2474 | 103.9528 | 102.9789 | 0.73418 | 0.83598 | 0.85223 | -0.00062946 | 90.0103 | 84.1376 | 1.5208 | 0.73419 | 0.00080724 | 16.0956 | 13.8796
104610 | 29.0583 | 1800.657 | 89.9615 | 24.5689 | 39.9846 | 186.1168 | 39.9536 | 89.9916 | 95.1993 | 96.0333 | 99.11 | 111.1294 | 81.859 | 20.4251 | 568.0945 | 387.2076 | 101.4018 | 103.9667 | 102.9743 | 0.73358 | 0.83598 | 0.85223 | -0.00062946 | 90.0015 | 84.0871 | 1.5185 | 0.73358 | 0.00080678 | 16.1928 | 13.9749
104640 | 29.0667 | 1799.782 | 90.0083 | 24.5648 | 39.988 | 186.1926 | 40.0005 | 89.9916 | 95.1615 | 96.0406 | 99.11 | 118.3831 | 80.3373 | 20.4251 | 567.9282 | 386.864 | 101.51 | 103.9525 | 102.988 | 0.73368 | 0.83598 | 0.85223 | -0.00062946 | 90.0116 | 83.973 | 1.4912 | 0.73369 | 0.00080566 | 16.1755 | 13.9579
104670 | 29.075 | 1800.431 | 90.0178 | 24.5902 | 39.9702 | 186.1424 | 40.065 | 90.0077 | 95.1522 | 96.038 | 99.11 | 114.1997 | 78.4501 | 20.4251 | 579.728 | 386.864 | 101.5114 | 103.9487 | 102.9607 | 0.7295 | 0.83598 | 0.85223 | -0.00062946 | 90.0072 | 84.0271 | 1.4031 | 0.7295 | 0.00080619 | 16.8425 | 14.6122
104700 | 29.0833 | 1800.246 | 89.9934 | 24.5454 | 39.958 | 186.13 | 40.0607 | 89.9813 | 95.1491 | 96.0397 | 99.11 | 109.5812 | 79.569 | 20.4251 | 574.7598 | 387.2076 | 101.3422 | 103.9665 | 102.9609 | 0.73395 | 0.83598 | 0.85223 | -0.00062946 | 90.0031 | 83.9339 | 1.4976 | 0.73395 | 0.00080531 | 16.1328 | 13.9161
104730 | 29.0917 | 1799.903 | 89.9859 | 24.5708 | 39.998 | 186.1114 | 40.0603 | 90.0286 | 95.1599 | 96.0364 | 99.11 | 115.297 | 78.6224 | 20.4251 | 575.7834 | 387.2076 | 101.233 | 103.9633 | 102.9813 | 0.73328 | 0.83598 | 0.85223 | -0.00062946 | 90.0031 | 84.016 | 1.4846 | 0.73329 | 0.00080609 | 16.2387 | 14.02
104760 | 29.1 | 1799.58 | 89.9858 | 24.5839 | 39.9991 | 186.2216 | 40.0988 | 90.0371 | 95.1856 | 96.0351 | 99.11 | 111.4419 | 78.3225 | 20.513 | 564.3384 | 387.2076 | 101.3749 | 103.9645 | 102.9679 | 0.73368 | 0.83598 | 0.85223 | -0.00062946 | 89.9953 | 83.9348 | 1.517 | 0.73368 | 0.00080533 | 16.1767 | 13.9592
104790 | 29.1083 | 1800.144 | 89.9852 | 24.6307 | 40.007 | 186.1958 | 40.0695 | 89.9986 | 95.1589 | 96.0392 | 99.11 | 119.5925 | 74.8639 | 20.4251 | 557.8403 | 387.2076 | 101.4396 | 103.9769 | 102.9546 | 0.7336 | 0.83598 | 0.85223 | -0.00062946 | 90.0039 | 84.0202 | 1.52 | 0.73361 | 0.00080613 | 16.1879 | 13.9701
104820 | 29.1167 | 1800.055 | 89.999 | 24.6119 | 39.9969 | 186.0984 | 40.0641 | 89.9977 | 95.1501 | 96.0354 | 99.11 | 118.2979 | 75.8687 | 20.4252 | 566.918 | 387.2076 | 101.5112 | 103.9551 | 102.9338 | 0.73367 | 0.83598 | 0.85223 | -0.00062946 | 90.0008 | 84.035 | 1.5396 | 0.73367 | 0.00080628 | 16.1773 | 13.9597
104850 | 29.125 | 1800.178 | 89.9984 | 24.5585 | 40.0068 | 186.1544 | 40.0906 | 89.9774 | 95.1505 | 96.04 | 99.11 | 111.0543 | 82.2366 | 20.4251 | 576.7483 | 386.864 | 101.2997 | 103.9517 | 102.9308 | 0.73368 | 0.83598 | 0.85223 | -0.00062946 | 90.0129 | 83.7955 | 1.5183 | 0.73368 | 0.00080396 | 16.1756 | 13.958
104880 | 29.1333 | 1800.104 | 89.9917 | 24.5189 | 39.9932 | 186.1095 | 40.0464 | 90.008 | 95.174 | 96.0389 | 99.11 | 109.3083 | 74.7613 | 20.4251 | 579.3289 | 387.2076 | 101.1552 | 103.9456 | 102.9608 | 0.73338 | 0.83598 | 0.85223 | -0.00062946 | 90.0028 | 84.1126 | 1.5318 | 0.73338 | 0.00080702 | 16.2239 | 14.0054
104910 | 29.1417 | 1800.102 | 90.0156 | 24.5015 | 40.0093 | 186.109 | 39.9945 | 90.0256 | 95.1596 | 96.0386 | 99.11 | 119.0007 | 78.5792 | 20.4251 | 580.0555 | 387.2076 | 101.0825 | 103.9512 | 102.9745 | 0.73342 | 0.83598 | 0.85223 | -0.00062946 | 90.0213 | 83.9255 | 1.493 | 0.73343 | 0.00080519 | 16.2155 | 13.9972
104940 | 29.15 | 1800.035 | 90.0194 | 24.4914 | 40.007 | 186.3232 | 39.9906 | 89.9696 | 95.1325 | 96.0439 | 99.11 | 111.0197 | 73.907 | 20.4251 | 572.8212 | 387.2076 | 101.4205 | 103.9576 | 102.9541 | 0.72925 | 0.83598 | 0.85223 | -0.00062946 | 89.985 | 84.024 | 1.4049 | 0.72924 | 0.00080621 | 16.8846 | 14.6535
104970 | 29.1583 | 1799.916 | 90.0078 | 24.5087 | 39.9942 | 186.1851 | 39.9873 | 89.9489 | 95.1514 | 96.0409 | 99.11 | 109.871 | 78.6811 | 20.4251 | 562.7188 | 386.864 | 101.3522 | 103.9581 | 102.9533 | 0.73399 | 0.83598 | 0.85223 | -0.00062946 | 90.0013 | 83.7076 | 1.5054 | 0.73399 | 0.00080314 | 16.1273 | 13.9106
105000 | 29.1667 | 1799.901 | 90.0019 | 24.5295 | 39.9876 | 186.2408 | 39.9543 | 90.007 | 95.1764 | 96.0376 | 99.11 | 121.1633 | 78.2755 | 20.4251 | 558.9682 | 386.864 | 101.2724 | 103.965 | 102.9813 | 0.73369 | 0.83598 | 0.85223 | -0.00062946 | 89.993 | 83.8332 | 1.4956 | 0.73368 | 0.00080436 | 16.1756 | 13.9581
105030 | 29.175 | 1800.313 | 90.0202 | 24.575 | 40.0185 | 186.1815 | 39.9481 | 90.0478 | 95.1792 | 96.0382 | 99.11 | 111.0078 | 72.8823 | 20.4336 | 562.2811 | 387.2076 | 101.1155 | 103.9442 | 102.9677 | 0.73405 | 0.83598 | 0.85223 | -0.00062946 | 90.018 | 84.033 | 1.5256 | 0.73406 | 0.00080622 | 16.1162 | 13.8998
105060 | 29.1833 | 1800.153 | 90.0404 | 24.6108 | 40.0297 | 186.2033 | 39.959 | 90.022 | 95.1899 | 96.036 | 99.11 | 121.3357 | 76.8485 | 20.4251 | 570.0938 | 386.864 | 101.049 | 103.9664 | 102.9607 | 0.73359 | 0.83598 | 0.85223 | -0.00062946 | 90.0115 | 83.9361 | 1.4997 | 0.7336 | 0.00080531 | 16.1891 | 13.9713
105090 | 29.1917 | 1799.824 | 90.0334 | 24.6029 | 40.0273 | 186.1898 | 39.9524 | 90.0141 | 95.158 | 96.0373 | 99.11 | 109.7142 | 79.3038 | 20.4251 | 577.042 | 387.2076 | 100.9474 | 103.9632 | 102.961 | 0.73329 | 0.83598 | 0.85223 | -0.00062946 | 90.0134 | 83.8531 | 1.5218 | 0.7333 | 0.00080451 | 16.2371 | 14.0184
105120 | 29.2 | 1799.961 | 90.0417 | 24.5455 | 40.0157 | 186.2094 | 39.9084 | 90.0185 | 95.1764 | 96.0413 | 99.11 | 103.2597 | 78.6329 | 20.4251 | 576.4684 | 386.864 | 101.0932 | 103.9588 | 102.9609 | 0.73368 | 0.83598 | 0.85223 | -0.00062946 | 90.011 | 83.8875 | 1.5131 | 0.73369 | 0.00080484 | 16.1752 | 13.9576
105150 | 29.2083 | 1799.724 | 90.0229 | 24.568 | 40.0416 | 186.177 | 39.9316 | 90.0236 | 95.168 | 96.0428 | 99.11 | 116.6351 | 78.3065 | 20.4251 | 570.0555 | 387.2076 | 101.2526 | 103.9544 | 102.97 | 0.72964 | 0.83598 | 0.85223 | -0.00062946 | 89.9777 | 84.1128 | 1.4658 | 0.72963 | 0.00080708 | 16.822 | 14.5921
105180 | 29.2167 | 1799.804 | 90.0188 | 24.5475 | 40.0124 | 186.2744 | 39.9529 | 90.0037 | 95.1749 | 96.0407 | 99.11 | 108.4114 | 79.2029 | 20.4251 | 558.7426 | 387.2076 | 101.3395 | 103.9662 | 102.979 | 0.73414 | 0.83598 | 0.85223 | -0.00062946 | 90.0086 | 83.9291 | 1.5058 | 0.73414 | 0.00080525 | 16.1027 | 13.8865
105210 | 29.225 | 1798.761 | 90.0797 | 24.5345 | 39.9991 | 186.2375 | 39.9968 | 89.9946 | 95.1553 | 96.0351 | 99.11 | 110.9848 | 78.7114 | 20.4251 | 562.2934 | 386.864 | 101.2752 | 103.9641 | 102.9474 | 0.73368 | 0.83598 | 0.85223 | -0.00062946 | 90.0026 | 83.8858 | 1.5086 | 0.73368 | 0.00080485 | 16.1766 | 13.959
105240 | 29.2333 | 1799.798 | 90.0026 | 24.5338 | 39.9905 | 186.2053 | 40.0017 | 90.0011 | 95.1565 | 96.0389 | 99.11 | 117.1 | 77.0771 | 20.4251 | 567.5512 | 387.2076 | 101.1672 | 103.9512 | 102.9741 | 0.7343 | 0.83598 | 0.85223 | -0.00062946 | 90.014 | 83.935 | 1.5385 | 0.73431 | 0.00080529 | 16.0771 | 13.8614
105270 | 29.2417 | 1800.32 | 89.995 | 24.6103 | 39.9982 | 186.181 | 40.0306 | 89.9918 | 95.1412 | 96.0376 | 99.11 | 111.2811 | 80.4325 | 20.4251 | 576.3904 | 387.2076 | 101.1711 | 103.9543 | 102.9541 | 0.73369 | 0.83598 | 0.85223 | -0.00062946 | 90.0059 | 83.884 | 1.52 | 0.73369 | 0.00080482 | 16.1741 | 13.9565
105300 | 29.25 | 1799.87 | 89.9936 | 24.6538 | 39.9939 | 186.1528 | 40.0444 | 90.0259 | 95.1863 | 96.0405 | 99.11 | 120.7526 | 74.4327 | 20.4251 | 576.7436 | 386.864 | 101.093 | 103.9659 | 102.9406 | 0.73372 | 0.83598 | 0.85223 | -0.00062946 | 90.0114 | 83.9364 | 1.4678 | 0.73373 | 0.00080531 | 16.1692 | 13.9517
105330 | 29.2583 | 1800 | 90.0012 | 24.6684 | 39.9703 | 186.1671 | 40.0558 | 89.9843 | 95.1346 | 96.0304 | 99.11 | 110.9099 | 79.861 | 20.4715 | 578.2376 | 387.2076 | 101.4327 | 103.952 | 102.9677 | 0.73368 | 0.83598 | 0.85223 | -0.00062946 | 89.9828 | 83.8319 | 1.4995 | 0.73367 | 0.00080437 | 16.1786 | 13.961
105360 | 29.2667 | 1800.539 | 89.9657 | 24.687 | 39.98 | 186.2378 | 40.0361 | 90.0028 | 95.1408 | 96.0362 | 99.11 | 109.0362 | 77.8305 | 20.4251 | 569.938 | 387.2076 | 101.372 | 103.9759 | 102.9406 | 0.72901 | 0.83598 | 0.85223 | -0.00062946 | 89.9435 | 84.044 | 1.4267 | 0.72897 | 0.0008065 | 16.9275 | 14.6955
105390 | 29.275 | 1800.103 | 89.9744 | 24.698 | 39.9856 | 186.1467 | 40.0559 | 90.0026 | 95.1472 | 96.0398 | 99.11 | 113.4075 | 79.6334 | 20.4251 | 562.981 | 387.2076 | 101.2593 | 103.975 | 102.9551 | 0.73357 | 0.83598 | 0.85223 | -0.00062946 | 89.9772 | 83.831 | 1.5067 | 0.73356 | 0.00080438 | 16.1956 | 13.9776
105420 | 29.2833 | 1799.954 | 89.9771 | 24.7201 | 39.9942 | 186.123 | 40.0769 | 89.9988 | 95.1815 | 96.0397 | 99.11 | 114.4087 | 79.5149 | 20.4251 | 554.3431 | 387.2076 | 101.3061 | 103.9656 | 102.9812 | 0.73365 | 0.83598 | 0.85223 | -0.00062946 | 89.9938 | 83.7325 | 1.5025 | 0.73364 | 0.00080339 | 16.1821 | 13.9644
105450 | 29.2917 | 1800.019 | 89.9816 | 24.7436 | 40.0068 | 185.8836 | 40.1 | 89.9915 | 95.158 | 96.0387 | 99.11 | 105.5987 | 74.5777 | 20.4251 | 561.4112 | 387.2076 | 101.1529 | 103.9671 | 102.9722 | 0.73399 | 0.83598 | 0.85223 | -0.00062946 | 89.9952 | 83.9462 | 1.5276 | 0.73398 | 0.00080544 | 16.1281 | 13.9114
105480 | 29.3 | 1799.876 | 89.9691 | 24.7762 | 39.9968 | 186.057 | 40.0381 | 89.9979 | 95.1349 | 96.039 | 99.11 | 111.802 | 76.2408 | 20.4251 | 574.0456 | 387.2076 | 100.9755 | 103.9423 | 102.927 | 0.73371 | 0.83598 | 0.85223 | -0.00062946 | 90.001 | 83.8297 | 1.5082 | 0.73372 | 0.00080431 | 16.1707 | 13.9532
105510 | 29.3083 | 1799.923 | 89.9895 | 24.8156 | 40.0047 | 186.1163 | 40.0143 | 90.002 | 95.1803 | 96.0401 | 99.1137 | 117.5181 | 76.2816 | 20.4251 | 577.8826 | 387.2076 | 101.12 | 103.9489 | 102.985 | 0.73404 | 0.83598 | 0.85223 | -0.00062946 | 89.9674 | 83.8579 | 1.5213 | 0.73402 | 0.00080466 | 16.1224 | 13.9059
105540 | 29.3167 | 1799.626 | 89.9576 | 24.8162 | 40.0014 | 186.0934 | 39.9852 | 89.9973 | 95.1301 | 96.0341 | 99.11 | 110.0726 | 73.3211 | 20.4251 | 577.8342 | 386.864 | 101.4869 | 103.9555 | 102.9368 | 0.73344 | 0.83598 | 0.85223 | -0.00062946 | 89.9686 | 83.87 | 1.4841 | 0.73342 | 0.00080477 | 16.2179 | 13.9995
105570 | 29.325 | 1799.659 | 89.9842 | 24.8294 | 39.9886 | 186.11 | 39.9637 | 90.0105 | 95.1777 | 96.0408 | 99.11 | 116.9206 | 71.2205 | 20.4251 | 562.5043 | 387.2076 | 101.345 | 103.9655 | 102.9474 | 0.73204 | 0.83598 | 0.85223 | -0.00062946 | 89.9807 | 84.0242 | 1.3151 | 0.73203 | 0.00080622 | 16.4387 | 14.2161
105600 | 29.3333 | 1799.793 | 89.9999 | 24.8527 | 40.0365 | 186.0869 | 39.9492 | 90.0124 | 95.2015 | 96.0492 | 99.1105 | 104.9127 | 73.4814 | 20.4251 | 561.5363 | 387.2076 | 101.3703 | 103.9635 | 102.9697 | 0.73399 | 0.83598 | 0.85223 | -0.00062946 | 89.9996 | 83.8617 | 1.4766 | 0.73399 | 0.00080462 | 16.1269 | 13.9103
105630 | 29.3417 | 1800.253 | 90.0053 | 24.8523 | 39.9777 | 186.1429 | 39.972 | 90.0013 | 95.1372 | 96.0365 | 99.11 | 119.8937 | 81.8585 | 20.4251 | 563.1291 | 386.864 | 101.1921 | 103.9554 | 102.9406 | 0.73394 | 0.83598 | 0.85223 | -0.00062946 | 90.003 | 84.006 | 1.5215 | 0.73394 | 0.000806 | 16.1348 | 13.918
105660 | 29.35 | 1799.614 | 90.0277 | 24.897 | 39.988 | 186.1244 | 39.928 | 89.9863 | 95.161 | 96.0405 | 99.1175 | 112.0028 | 77.9537 | 20.4251 | 572.5795 | 387.2076 | 100.8841 | 103.9583 | 102.9549 | 0.73395 | 0.83598 | 0.85223 | -0.00062946 | 90.0143 | 83.8521 | 1.518 | 0.73396 | 0.0008045 | 16.1313 | 13.9146
105690 | 29.3583 | 1800.001 | 90.0254 | 24.9262 | 39.9931 | 186.1103 | 39.931 | 90.0256 | 95.1838 | 96.0388 | 99.125 | 113.5738 | 73.9335 | 20.4251 | 579.3257 | 386.864 | 101.1582 | 103.9572 | 102.9827 | 0.73368 | 0.83598 | 0.85223 | -0.00062946 | 90.0091 | 83.9505 | 1.4918 | 0.73368 | 0.00080545 | 16.1761 | 13.9585
105720 | 29.3667 | 1800.068 | 89.9886 | 24.8877 | 39.9669 | 186.1902 | 39.8803 | 90.0075 | 95.1449 | 96.049 | 99.1112 | 101.1335 | 76.9302 | 20.4251 | 579.2463 | 387.2076 | 101.4073 | 103.968 | 102.915 | 0.73421 | 0.83598 | 0.85223 | -0.00062946 | 89.9924 | 83.942 | 1.5157 | 0.7342 | 0.00080541 | 16.0932 | 13.8772
105750 | 29.375 | 1800.068 | 90.0105 | 24.8895 | 39.9851 | 186.0922 | 39.9547 | 90.0036 | 95.2027 | 96.0536 | 99.1302 | 119.6651 | 78.2997 | 20.4251 | 576.9458 | 387.2076 | 101.5223 | 103.9635 | 102.9404 | 0.73337 | 0.83598 | 0.85223 | -0.00062946 | 89.9746 | 83.979 | 1.4833 | 0.73336 | 0.0008058 | 16.2273 | 14.0088
105780 | 29.3833 | 1800.297 | 90.0442 | 24.88 | 40.0016 | 186.1068 | 39.9704 | 90.0041 | 95.1759 | 96.0605 | 99.1314 | 108.702 | 73.9111 | 20.4251 | 574.9736 | 386.864 | 101.4159 | 103.9749 | 102.9891 | 0.73216 | 0.83598 | 0.85223 | -0.00062946 | 89.9844 | 83.9589 | 1.511 | 0.73215 | 0.00080559 | 16.4201 | 14.1979
105810 | 29.3917 | 1799.907 | 90.0307 | 24.8173 | 40.0107 | 185.9771 | 39.9468 | 89.9863 | 95.1706 | 96.0655 | 99.1395 | 103.5642 | 74.2149 | 20.4251 | 557.4711 | 387.2076 | 101.135 | 104.0053 | 102.9501 | 0.73397 | 0.83598 | 0.85223 | -0.00062946 | 90.0093 | 83.9111 | 1.4915 | 0.73398 | 0.00080507 | 16.1291 | 13.9124
105840 | 29.4 | 1799.684 | 90.0082 | 24.8524 | 39.9945 | 186.0629 | 39.9669 | 89.9863 | 95.1573 | 96.0579 | 99.14 | 105.4608 | 72.4616 | 20.4251 | 550.8079 | 386.864 | 101.1793 | 103.9931 | 102.9622 | 0.73332 | 0.83598 | 0.85223 | -0.00062946 | 89.9901 | 83.9412 | 1.505 | 0.73332 | 0.00080541 | 16.2341 | 14.0154
105870 | 29.4083 | 1799.773 | 90.0212 | 24.8895 | 39.9792 | 186.0627 | 40.0011 | 89.9771 | 95.1836 | 96.0585 | 99.14 | 115.9128 | 74.0867 | 20.4251 | 558.5045 | 387.2076 | 101.1413 | 104.002 | 102.9774 | 0.73376 | 0.83598 | 0.85223 | -0.00062946 | 89.9974 | 83.9643 | 1.5376 | 0.73375 | 0.00080561 | 16.1645 | 13.9472
105900 | 29.4167 | 1800.063 | 90.0238 | 24.9095 | 39.9858 | 185.9859 | 39.9958 | 89.9972 | 95.1258 | 96.0635 | 99.14 | 108.3487 | 72.0255 | 20.4251 | 574.7682 | 386.864 | 101.2732 | 103.98 | 102.9638 | 0.73368 | 0.83598 | 0.85223 | -0.00062946 | 89.9938 | 83.9697 | 1.5314 | 0.73367 | 0.00080567 | 16.1776 | 13.96
105930 | 29.425 | 1799.87 | 90.0345 | 24.936 | 39.9879 | 186.0692 | 39.9998 | 89.9989 | 95.1726 | 96.0659 | 99.14 | 115.2542 | 76.0938 | 20.4251 | 581.0655 | 386.864 | 101.3519 | 103.9685 | 102.9802 | 0.7343 | 0.83598 | 0.85223 | -0.00062946 | 90.0001 | 83.9199 | 1.5429 | 0.7343 | 0.00080518 | 16.0782 | 13.8625
105960 | 29.4333 | 1799.797 | 89.9971 | 24.9395 | 39.9612 | 186 | 40.0161 | 89.9977 | 95.1737 | 96.0688 | 99.14 | 110.0722 | 75.6557 | 20.4251 | 578.069 | 386.864 | 101.4242 | 103.9717 | 103.0037 | 0.73368 | 0.83598 | 0.85223 | -0.00062946 | 89.9767 | 83.8406 | 1.5211 | 0.73366 | 0.00080447 | 16.1792 | 13.9615
105990 | 29.4417 | 1799.912 | 90.0026 | 24.9203 | 39.9527 | 186.0301 | 40.0089 | 89.9677 | 95.1404 | 96.0607 | 99.14 | 113.061 | 73.9887 | 20.4251 | 569.8333 | 387.2076 | 101.3253 | 103.9961 | 102.9435 | 0.73299 | 0.83598 | 0.85223 | -0.00062946 | 89.9778 | 83.9937 | 1.4874 | 0.73298 | 0.00080594 | 16.2879 | 14.0682
106020 | 29.45 | 1799.8 | 90.0109 | 24.9884 | 39.9579 | 186.093 | 40.0226 | 89.9908 | 95.1546 | 96.0619 | 99.14 | 114.5336 | 72.81 | 20.4251 | 556.567 | 386.864 | 100.9264 | 103.9986 | 102.9638 | 0.73367 | 0.83598 | 0.85223 | -0.00062946 | 89.983 | 83.8632 | 1.5026 | 0.73366 | 0.00080467 | 16.1791 | 13.9615
106050 | 29.4583 | 1799.713 | 90.0223 | 25.0009 | 39.9849 | 186.0153 | 40.0326 | 89.9916 | 95.1553 | 96.0584 | 99.14 | 116.1526 | 74.9612 | 20.4251 | 558.3194 | 386.864 | 100.9975 | 103.9902 | 103.0113 | 0.73142 | 0.83598 | 0.85223 | -0.00062946 | 89.9813 | 84.1636 | 1.5093 | 0.73141 | 0.00080756 | 16.537 | 14.3126
106080 | 29.4667 | 1800.076 | 90.0166 | 25.0087 | 39.9611 | 186.1094 | 40.0489 | 89.9815 | 95.1594 | 96.0565 | 99.14 | 103.6254 | 72.3152 | 20.4251 | 563.9565 | 386.864 | 101.3931 | 103.9666 | 102.957 | 0.73372 | 0.83598 | 0.85223 | -0.00062946 | 90.0032 | 83.9568 | 1.504 | 0.73372 | 0.00080553 | 16.1695 | 13.9521
106110 | 29.475 | 1799.658 | 89.9992 | 25.0281 | 40.0062 | 186.0989 | 40.0698 | 90.004 | 95.1824 | 96.0625 | 99.14 | 119.3713 | 75.1999 | 20.4251 | 575.5765 | 387.2076 | 101.5009 | 103.9755 | 102.9638 | 0.73389 | 0.83598 | 0.85223 | -0.00062946 | 89.9987 | 83.9821 | 1.4794 | 0.73389 | 0.00080578 | 16.1429 | 13.926
106140 | 29.4833 | 1800.331 | 89.9992 | 24.9774 | 39.9644 | 186.0998 | 39.9934 | 89.9769 | 95.1223 | 96.0614 | 99.14 | 115.926 | 78.0067 | 20.4251 | 579.1497 | 387.2076 | 101.3072 | 103.9845 | 102.9774 | 0.7343 | 0.83598 | 0.85223 | -0.00062946 | 89.9908 | 83.8359 | 1.4753 | 0.73429 | 0.00080439 | 16.0794 | 13.8637
106170 | 29.4917 | 1800.245 | 89.9635 | 24.9644 | 39.9438 | 186.1793 | 40.013 | 89.9737 | 95.1414 | 96.0616 | 99.14 | 106.4737 | 75.3979 | 20.4251 | 579.8182 | 386.864 | 101.191 | 103.994 | 102.9706 | 0.73368 | 0.83598 | 0.85223 | -0.00062946 | 89.9927 | 83.9563 | 1.4992 | 0.73367 | 0.00080554 | 16.1776 | 13.96
106200 | 29.5 | 1799.927 | 89.9732 | 24.9374 | 39.949 | 186.1174 | 40.005 | 90.0093 | 95.1079 | 96.064 | 99.14 | 108.9142 | 79.9456 | 20.4251 | 575.2688 | 387.2076 | 101.2578 | 103.9952 | 102.9909 | 0.73388 | 0.83598 | 0.85223 | -0.00062946 | 89.9627 | 83.9298 | 1.546 | 0.73386 | 0.00080536 | 16.1477 | 13.9307
106230 | 29.5083 | 1799.763 | 89.9987 | 24.9647 | 39.9658 | 186.1559 | 40.0316 | 89.9815 | 95.1478 | 96.0635 | 99.14 | 114.685 | 74.2304 | 20.4251 | 559.7536 | 387.2076 | 101.3768 | 103.9862 | 102.9819 | 0.73382 | 0.83598 | 0.85223 | -0.00062946 | 89.9798 | 84.1216 | 1.477 | 0.73381 | 0.00080716 | 16.1558 | 13.9386
106260 | 29.5167 | 1800.908 | 90.0163 | 25.0058 | 39.9759 | 186.3485 | 40.0559 | 90.0111 | 95.1812 | 96.06 | 99.14 | 116.251 | 72.7219 | 20.4251 | 559.8531 | 387.2076 | 101.5944 | 104.0025 | 102.9502 | 0.73329 | 0.83598 | 0.85223 | -0.00062946 | 89.9827 | 84.1779 | 1.5111 | 0.73327 | 0.00080769 | 16.2407 | 14.0219
106290 | 29.525 | 1800.15 | 90.0083 | 25.0636 | 39.9887 | 186.2249 | 40.0028 | 89.9989 | 95.1657 | 96.0618 | 99.14 | 111.3988 | 77.7909 | 20.4251 | 562.4658 | 387.2076 | 101.5447 | 103.9698 | 102.9768 | 0.73394 | 0.83598 | 0.85223 | -0.00062946 | 90.012 | 84.1555 | 1.4677 | 0.73395 | 0.00080741 | 16.1333 | 13.9166
106320 | 29.5333 | 1800.05 | 90.0058 | 25.0723 | 39.9654 | 186.2649 | 40.0336 | 90.0001 | 95.1771 | 96.06 | 99.14 | 111.8701 | 73.6165 | 20.4251 | 569.4792 | 387.2076 | 101.4512 | 103.9835 | 102.9918 | 0.73161 | 0.83598 | 0.85223 | -0.00062946 | 90.0092 | 84.1244 | 1.504 | 0.73161 | 0.00080712 | 16.505 | 14.2811
106350 | 29.5417 | 1799.844 | 90.0118 | 25.1007 | 40.0073 | 186.2939 | 39.9905 | 90.0324 | 95.1765 | 96.059 | 99.14 | 107.5345 | 73.5559 | 20.4251 | 578.7623 | 387.2076 | 101.3479 | 103.9842 | 102.9638 | 0.73384 | 0.83598 | 0.85223 | -0.00062946 | 89.9979 | 83.9652 | 1.4838 | 0.73384 | 0.00080562 | 16.1507 | 13.9337
106380 | 29.55 | 1799.866 | 89.9975 | 25.0498 | 40.0164 | 186.1022 | 39.9617 | 90.0071 | 95.168 | 96.0538 | 99.14 | 124.6123 | 73.0594 | 20.4251 | 580.6037 | 386.864 | 101.1049 | 103.9782 | 102.9638 | 0.73006 | 0.83598 | 0.85223 | -0.00062946 | 89.9685 | 84.1677 | 1.4927 | 0.73004 | 0.00080763 | 16.7565 | 14.5279
106410 | 29.5583 | 1800.173 | 89.9548 | 25.0349 | 39.9742 | 186.1398 | 39.958 | 90.0082 | 95.1309 | 96.0645 | 99.14 | 117.9657 | 74.8729 | 20.4251 | 567.683 | 387.2076 | 101.0925 | 103.9898 | 102.9841 | 0.73398 | 0.83598 | 0.85223 | -0.00062946 | 89.991 | 83.9819 | 1.5075 | 0.73397 | 0.00080579 | 16.1299 | 13.9132
106440 | 29.5667 | 1800.329 | 89.9892 | 25.0234 | 40.0041 | 186.1788 | 39.9507 | 89.9875 | 95.1446 | 96.0627 | 99.14 | 119.9251 | 73.6559 | 20.4251 | 558.7491 | 386.864 | 101.4594 | 103.9731 | 102.9683 | 0.73357 | 0.83598 | 0.85223 | -0.00062946 | 89.9881 | 83.9072 | 1.5003 | 0.73357 | 0.00080508 | 16.1943 | 13.9764
106470 | 29.575 | 1799.802 | 89.9846 | 25.0405 | 39.9866 | 186.1615 | 39.9353 | 89.9849 | 95.1575 | 96.0635 | 99.14 | 111.9877 | 78.7664 | 20.4251 | 557.659 | 387.2076 | 101.5505 | 103.9908 | 102.957 | 0.73394 | 0.83598 | 0.85223 | -0.00062946 | 89.989 | 83.8946 | 1.5183 | 0.73393 | 0.00080496 | 16.1364 | 13.9196
106500 | 29.5833 | 1800.272 | 89.9806 | 25.0298 | 40.0049 | 186.1595 | 39.9406 | 90.0006 | 95.1605 | 96.0593 | 99.14 | 112.2686 | 73.5655 | 20.4251 | 571.4094 | 387.2076 | 101.3657 | 103.995 | 102.9706 | 0.73368 | 0.83598 | 0.85223 | -0.00062946 | 90.0023 | 83.941 | 1.4764 | 0.73368 | 0.00080538 | 16.1762 | 13.9586
106530 | 29.5917 | 1800.802 | 90.0398 | 25.0531 | 39.9957 | 186.2122 | 39.9466 | 89.9995 | 95.1335 | 96.0618 | 99.14 | 112.2276 | 73.1346 | 20.4251 | 580.1514 | 386.864 | 101.3859 | 103.978 | 102.9629 | 0.73359 | 0.83598 | 0.85223 | -0.00062946 | 89.9967 | 84.0651 | 1.5224 | 0.73358 | 0.00080658 | 16.1916 | 13.9738
106560 | 29.6 | 1800.36 | 89.9763 | 25.0378 | 39.9905 | 186.262 | 39.9624 | 89.997 | 95.1637 | 96.0588 | 99.14 | 115.1065 | 79.193 | 20.4251 | 584.3094 | 387.2076 | 101.2124 | 103.9679 | 102.9706 | 0.73334 | 0.83598 | 0.85223 | -0.00062946 | 89.998 | 83.9906 | 1.5043 | 0.73334 | 0.00080586 | 16.2309 | 14.0123
106590 | 29.6083 | 1799.995 | 89.9958 | 25.0618 | 39.979 | 186.1628 | 39.9468 | 89.9869 | 95.1543 | 96.0637 | 99.14 | 115.0686 | 74.8161 | 20.4251 | 578.1846 | 386.864 | 101.3538 | 103.9747 | 102.9638 | 0.73205 | 0.83598 | 0.85223 | -0.00062946 | 89.9737 | 83.8718 | 1.5145 | 0.73203 | 0.00080478 | 16.4377 | 14.2151
106620 | 29.6167 | 1800.127 | 89.9585 | 25.0271 | 39.9998 | 186.2446 | 39.9588 | 89.9961 | 95.165 | 96.0594 | 99.14 | 113.3279 | 72.6402 | 20.4251 | 564.0867 | 386.864 | 101.1702 | 103.9912 | 102.9502 | 0.73371 | 0.83598 | 0.85223 | -0.00062946 | 89.9889 | 83.7588 | 1.4889 | 0.73371 | 0.00080366 | 16.1722 | 13.9547
106650 | 29.625 | 1799.768 | 90.0086 | 25.0835 | 39.9771 | 186.2066 | 40.0381 | 90.0153 | 95.1598 | 96.0635 | 99.14 | 111.6668 | 72.9116 | 20.4251 | 553.4362 | 387.2076 | 101.1962 | 103.9789 | 102.9638 | 0.73151 | 0.83598 | 0.85223 | -0.00062946 | 90.0016 | 84.154 | 1.3201 | 0.73151 | 0.00080742 | 16.5207 | 14.2965
106680 | 29.6333 | 1800.752 | 90.0107 | 25.0982 | 40.0206 | 186.3042 | 40.0382 | 90.0178 | 95.1594 | 96.0608 | 99.14 | 115.8874 | 75.0507 | 20.4251 | 554.9407 | 386.864 | 101.1857 | 103.9833 | 102.9774 | 0.73358 | 0.83598 | 0.85223 | -0.00062946 | 90.0102 | 83.9608 | 1.4658 | 0.73359 | 0.00080555 | 16.191 | 13.9731
106710 | 29.6417 | 1799.679 | 89.9976 | 25.0445 | 40.0197 | 186.2877 | 40.0551 | 90.0316 | 95.172 | 96.0585 | 99.14 | 109.6794 | 80.0905 | 20.4251 | 566.7672 | 387.2076 | 101.1793 | 103.9749 | 102.9708 | 0.73348 | 0.83598 | 0.85223 | -0.00062946 | 90.011 | 83.9351 | 1.5106 | 0.73348 | 0.0008053 | 16.2075 | 13.9893
106740 | 29.65 | 1799.913 | 90.0001 | 25.0327 | 39.9988 | 186.3307 | 40.0638 | 90.0018 | 95.1538 | 96.0639 | 99.14 | 116.8035 | 77.1784 | 20.4251 | 579.652 | 386.864 | 101.2347 | 103.9805 | 102.9638 | 0.73374 | 0.83598 | 0.85223 | -0.00062946 | 89.9879 | 83.8752 | 1.4953 | 0.73373 | 0.00080478 | 16.168 | 13.9506
106770 | 29.6583 | 1799.809 | 90.031 | 25.0011 | 39.9827 | 186.2196 | 40.071 | 89.9696 | 95.1755 | 96.0606 | 99.14 | 119.546 | 72.6339 | 20.4251 | 581.6964 | 387.2076 | 101.1419 | 103.986 | 102.9638 | 0.7334 | 0.83598 | 0.85223 | -0.00062946 | 89.9863 | 83.8515 | 1.5046 | 0.73339 | 0.00080455 | 16.222 | 14.0035
106800 | 29.6667 | 1800.095 | 89.9897 | 25.0419 | 40.0102 | 186.2329 | 40.0354 | 89.9983 | 95.1445 | 96.0652 | 99.14 | 105.9716 | 74.4654 | 20.4251 | 568.8992 | 386.864 | 100.9373 | 103.9873 | 102.957 | 0.7334 | 0.83598 | 0.85223 | -0.00062946 | 89.9687 | 83.7617 | 1.4993 | 0.73338 | 0.00080373 | 16.2244 | 14.0059
106830 | 29.675 | 1799.89 | 89.9807 | 25.0236 | 39.9865 | 186.2877 | 40.0897 | 90.0022 | 95.1465 | 96.0644 | 99.14 | 121.2592 | 81.042 | 20.4251 | 562.3145 | 387.2076 | 101.0782 | 103.9916 | 102.9841 | 0.73337 | 0.83598 | 0.85223 | -0.00062946 | 89.9733 | 83.9688 | 1.5116 | 0.73335 | 0.00080571 | 16.2283 | 14.0097
106860 | 29.6833 | 1799.825 | 89.9971 | 25.0426 | 40.0141 | 186.2332 | 40.0689 | 90.0154 | 95.1657 | 96.0601 | 99.14 | 112.46 | 73.5304 | 20.4251 | 560.4169 | 386.864 | 101.3475 | 103.9989 | 102.9638 | 0.73028 | 0.83598 | 0.85223 | -0.00062946 | 89.9896 | 84.0691 | 1.4742 | 0.73027 | 0.00080663 | 16.7187 | 14.4908
106890 | 29.6917 | 1799.891 | 90.0155 | 25.0227 | 40.0113 | 186.2507 | 40.0454 | 90.0032 | 95.1712 | 96.0598 | 99.14 | 113.4095 | 78.426 | 20.4251 | 564.1307 | 387.2076 | 101.3654 | 103.9788 | 102.957 | 0.73368 | 0.83598 | 0.85223 | -0.00062946 | 90.0034 | 83.7018 | 1.4685 | 0.73368 | 0.00080308 | 16.1762 | 13.9586
106920 | 29.7 | 1800.002 | 90.0005 | 25.097 | 40.0084 | 186.2734 | 39.9926 | 90.0078 | 95.1354 | 96.0552 | 99.14 | 116.6776 | 77.2473 | 20.4251 | 580.0411 | 387.2076 | 101.4713 | 103.9917 | 102.9728 | 0.73331 | 0.83598 | 0.85223 | -0.00062946 | 89.9918 | 84.0329 | 1.4283 | 0.73331 | 0.00080628 | 16.2357 | 14.017
106950 | 29.7083 | 1800.099 | 90.0205 | 25.0979 | 40.0403 | 186.2829 | 39.9714 | 90.0061 | 95.1532 | 96.062 | 99.14 | 116.5138 | 72.4475 | 20.4251 | 581.9575 | 386.864 | 101.2606 | 103.9842 | 102.9841 | 0.73368 | 0.83598 | 0.85223 | -0.00062946 | 89.9917 | 83.7751 | 1.4908 | 0.73367 | 0.00080381 | 16.1777 | 13.9601
106980 | 29.7167 | 1799.851 | 90.0068 | 25.0514 | 40.0031 | 186.0969 | 39.9239 | 89.9998 | 95.1571 | 96.0582 | 99.14 | 112.9041 | 78.6392 | 20.4251 | 582.522 | 387.2076 | 101.112 | 103.9726 | 102.957 | 0.73335 | 0.83598 | 0.85223 | -0.00062946 | 90.0018 | 83.9386 | 1.5057 | 0.73335 | 0.00080535 | 16.228 | 14.0095
107010 | 29.725 | 1800.07 | 90.0111 | 25.0246 | 40.0056 | 186.1953 | 39.9201 | 89.9718 | 95.1386 | 96.0641 | 99.14 | 119.9334 | 75.9044 | 20.4251 | 574.6371 | 386.864 | 101.2074 | 103.9786 | 102.9774 | 0.73398 | 0.83598 | 0.85223 | -0.00062946 | 89.9816 | 83.7849 | 1.523 | 0.73397 | 0.00080392 | 16.1306 | 13.9139
107040 | 29.7333 | 1800.302 | 90.0027 | 25.0288 | 40.0006 | 186.0896 | 39.902 | 90.0138 | 95.1656 | 96.0615 | 99.14 | 113.0768 | 78.1809 | 20.4251 | 560.9371 | 387.2076 | 101.5789 | 103.9994 | 102.9708 | 0.73368 | 0.83598 | 0.85223 | -0.00062946 | 89.9915 | 83.8986 | 1.4924 | 0.73367 | 0.00080499 | 16.1777 | 13.9601
107070 | 29.7417 | 1799.995 | 90.0034 | 25.0015 | 40.0061 | 186.1949 | 39.8873 | 89.9722 | 95.1727 | 96.0603 | 99.14 | 114.7315 | 76.3261 | 20.4251 | 555.1525 | 387.2076 | 101.4854 | 103.9754 | 102.9841 | 0.73161 | 0.83598 | 0.85223 | -0.00062946 | 89.9961 | 83.9282 | 1.4986 | 0.73161 | 0.00080527 | 16.5056 | 14.2817
107100 | 29.75 | 1799.607 | 89.9753 | 25.0344 | 39.9883 | 186.3067 | 39.8818 | 89.9948 | 95.1449 | 96.0614 | 99.14 | 118.4676 | 78.5721 | 20.4251 | 565.8932 | 387.2076 | 101.4317 | 103.9801 | 102.9977 | 0.73338 | 0.83598 | 0.85223 | -0.00062946 | 89.985 | 83.9892 | 1.5097 | 0.73337 | 0.00080588 | 16.2248 | 14.0064
107130 | 29.7583 | 1800.011 | 90.0192 | 25.0417 | 39.9901 | 186.2846 | 39.9324 | 89.983 | 95.1662 | 96.0614 | 99.14 | 108.1731 | 81.1777 | 20.4251 | 574.9266 | 387.2076 | 101.3425 | 103.9998 | 102.9706 | 0.72979 | 0.83598 | 0.85223 | -0.00062946 | 89.9857 | 83.9977 | 1.3863 | 0.72978 | 0.00080596 | 16.798 | 14.5686
107160 | 29.7667 | 1799.585 | 89.9924 | 25.0323 | 39.9528 | 186.2449 | 39.9806 | 89.9689 | 95.1313 | 96.063 | 99.14 | 122.1366 | 76.162 | 20.4251 | 579.6636 | 387.2076 | 101.1621 | 103.9972 | 102.9668 | 0.73391 | 0.83598 | 0.85223 | -0.00062946 | 89.9927 | 83.8665 | 1.5192 | 0.7339 | 0.00080468 | 16.1409 | 13.9241
107190 | 29.775 | 1800.297 | 90.0031 | 25.0473 | 39.9759 | 186.3075 | 39.9789 | 89.9673 | 95.1285 | 96.0633 | 99.14 | 103.4812 | 75.7048 | 20.4122 | 583.7107 | 387.2076 | 101.2344 | 103.9835 | 103.0045 | 0.73337 | 0.83598 | 0.85223 | -0.00062946 | 89.9674 | 83.8724 | 1.4973 | 0.73335 | 0.0008048 | 16.2291 | 14.0106
107220 | 29.7833 | 1799.688 | 89.979 | 25.0101 | 39.9603 | 186.3626 | 40.0218 | 89.9966 | 95.1475 | 96.0628 | 99.14 | 117.2835 | 72.2156 | 20.4251 | 566.0021 | 387.2076 | 101.2281 | 103.9955 | 102.9913 | 0.73404 | 0.83598 | 0.85223 | -0.00062946 | 89.9749 | 84.039 | 1.5204 | 0.73402 | 0.00080638 | 16.1223 | 13.9057
107250 | 29.7917 | 1799.48 | 89.9809 | 25.0458 | 39.989 | 186.3344 | 40.0714 | 90.0087 | 95.1545 | 96.0653 | 99.14 | 114.8214 | 72.8537 | 20.4251 | 557.7752 | 386.864 | 101.4222 | 103.9923 | 102.9909 | 0.73336 | 0.83598 | 0.85223 | -0.00062946 | 89.967 | 83.9519 | 1.4916 | 0.73334 | 0.00080556 | 16.2306 | 14.012
107280 | 29.8 | 1799.886 | 89.9767 | 25.0423 | 39.9781 | 186.2485 | 40.07 | 90.0097 | 95.1313 | 96.0623 | 99.14 | 120.8584 | 76.3087 | 20.4251 | 563.3537 | 387.2076 | 101.1871 | 103.9836 | 103.0029 | 0.73335 | 0.83598 | 0.85223 | -0.00062946 | 89.9844 | 83.9145 | 1.518 | 0.73334 | 0.00080516 | 16.2299 | 14.0114
107310 | 29.8083 | 1799.817 | 89.9652 | 25.0009 | 39.986 | 186.2993 | 40.0884 | 89.9762 | 95.1288 | 96.0626 | 99.14 | 116.3605 | 77.1999 | 20.4251 | 558.1945 | 387.2076 | 101.0939 | 104.0006 | 102.9977 | 0.73335 | 0.83598 | 0.85223 | -0.00062946 | 89.9973 | 83.943 | 1.5329 | 0.73335 | 0.00080541 | 16.2287 | 14.0101
107340 | 29.8167 | 1800.265 | 89.9613 | 25.0037 | 39.9574 | 186.2637 | 40.0748 | 89.9987 | 95.1406 | 96.0579 | 99.14 | 115.704 | 72.8818 | 20.4251 | 579.7352 | 386.864 | 101.2296 | 103.975 | 102.9909 | 0.73334 | 0.83598 | 0.85223 | -0.00062946 | 89.9946 | 83.9445 | 1.6252 | 0.73333 | 0.00080543 | 16.2313 | 14.0127
107370 | 29.825 | 1799.862 | 89.9899 | 24.9878 | 39.9761 | 186.2616 | 40.0913 | 90.0022 | 95.1536 | 96.0576 | 99.14 | 118.2778 | 70.8453 | 20.4251 | 583.2101 | 386.864 | 101.1239 | 103.9713 | 103.0042 | 0.73361 | 0.83598 | 0.85223 | -0.00062946 | 89.9802 | 83.8604 | 1.5045 | 0.73359 | 0.00080465 | 16.1901 | 13.9723
107400 | 29.8333 | 1800.186 | 89.9786 | 25.0107 | 39.9609 | 186.3812 | 40.0452 | 90.0108 | 95.1591 | 96.0622 | 99.14 | 115.4895 | 78.9549 | 20.4251 | 579.2775 | 387.2076 | 101.0609 | 103.9674 | 102.957 | 0.7333 | 0.83598 | 0.85223 | -0.00062946 | 89.9671 | 83.9313 | 1.4802 | 0.73328 | 0.00080536 | 16.2403 | 14.0215
107430 | 29.8417 | 1799.354 | 89.9607 | 25.0016 | 39.963 | 186.4034 | 40.042 | 89.9914 | 95.1553 | 96.0592 | 99.14 | 111.2589 | 70.8342 | 20.4251 | 569.4102 | 387.2076 | 100.9949 | 104.0068 | 102.9841 | 0.73366 | 0.83598 | 0.85223 | -0.00062946 | 89.9748 | 83.9751 | 1.5117 | 0.73364 | 0.00080576 | 16.1819 | 13.9642
107460 | 29.85 | 1800.124 | 89.9731 | 25.0505 | 39.9888 | 186.4597 | 39.9981 | 89.9905 | 95.1905 | 96.0562 | 99.14 | 115.6855 | 76.5158 | 20.3583 | 555.1672 | 387.2076 | 101.1952 | 103.9875 | 103.0112 | 0.73304 | 0.83598 | 0.85223 | -0.00062946 | 89.9808 | 83.9669 | 1.5095 | 0.73303 | 0.00080567 | 16.2793 | 14.0598
107490 | 29.8583 | 1800.553 | 89.9842 | 25.0664 | 39.9766 | 186.4532 | 39.9834 | 90.0083 | 95.1495 | 96.0571 | 99.14 | 105.443 | 74.0327 | 20.4251 | 551.162 | 387.2076 | 101.2597 | 103.9985 | 102.9584 | 0.73395 | 0.83598 | 0.85223 | -0.00062946 | 90.009 | 83.8522 | 1.5392 | 0.73396 | 0.00080451 | 16.1325 | 13.9158
107520 | 29.8667 | 1799.866 | 90.014 | 25.0596 | 39.9948 | 186.2887 | 39.9466 | 90.0015 | 95.1658 | 96.0568 | 99.14 | 125.5568 | 72.3213 | 20.4251 | 563.7512 | 387.2076 | 101.1832 | 103.9976 | 102.9773 | 0.73343 | 0.83598 | 0.85223 | -0.00062946 | 89.9934 | 83.8605 | 1.4915 | 0.73342 | 0.00080462 | 16.2169 | 13.9986
107550 | 29.875 | 1800.357 | 90.0412 | 25.0618 | 40.0192 | 186.3135 | 39.9837 | 90.0054 | 95.1755 | 96.0584 | 99.14 | 113.7612 | 71.1943 | 20.4251 | 576.9014 | 387.2076 | 101.2149 | 103.9921 | 102.9977 | 0.7291 | 0.83598 | 0.85223 | -0.00062946 | 89.9865 | 84.0534 | 1.4218 | 0.7291 | 0.00080649 | 16.9076 | 14.6761
107580 | 29.8833 | 1799.927 | 90.0457 | 24.999 | 40.0342 | 186.2964 | 39.9596 | 90.0263 | 95.1528 | 96.0648 | 99.14 | 109.2823 | 79.8842 | 20.4251 | 580.0548 | 387.2076 | 101.4103 | 103.9944 | 103.0328 | 0.7334 | 0.83598 | 0.85223 | -0.00062946 | 90.0179 | 83.8709 | 1.502 | 0.73341 | 0.00080467 | 16.219 | 14.0006
107610 | 29.8917 | 1799.641 | 90.0378 | 24.979 | 40.0232 | 186.243 | 39.9058 | 90.0268 | 95.1741 | 96.0636 | 99.14 | 118.2707 | 79.0884 | 20.4251 | 578.75 | 387.2076 | 101.2457 | 103.9935 | 103.0113 | 0.73306 | 0.83598 | 0.85223 | -0.00062946 | 89.9838 | 83.9619 | 1.5086 | 0.73305 | 0.00080562 | 16.2766 | 14.0571
107640 | 29.9 | 1799.513 | 90.0556 | 24.9795 | 40.0182 | 186.2648 | 39.9091 | 90.0209 | 95.1703 | 96.0587 | 99.14 | 111.3461 | 79.8154 | 20.4251 | 565.7701 | 387.2076 | 101.0444 | 103.985 | 103.0268 | 0.73396 | 0.83598 | 0.85223 | -0.00062946 | 89.9851 | 83.8775 | 1.5254 | 0.73395 | 0.00080481 | 16.1336 | 13.9168
107670 | 29.9083 | 1800.023 | 90.0296 | 24.9722 | 40.002 | 186.2305 | 39.9522 | 90.0262 | 95.1966 | 96.0595 | 99.14 | 115.4018 | 80.8866 | 20.4251 | 559.6311 | 387.2076 | 100.9248 | 104.0209 | 103.0045 | 0.7336 | 0.83598 | 0.85223 | -0.00062946 | 89.9878 | 84.0066 | 1.4939 | 0.73359 | 0.00080604 | 16.1904 | 13.9725
107700 | 29.9167 | 1799.978 | 90.0593 | 24.9999 | 40.0042 | 186.2898 | 39.9267 | 90.0207 | 95.1727 | 96.0637 | 99.14 | 110.5871 | 80.1468 | 20.4251 | 557.2493 | 386.864 | 101.029 | 104.0028 | 103.0176 | 0.73315 | 0.83598 | 0.85223 | -0.00062946 | 89.9883 | 83.9909 | 1.5176 | 0.73314 | 0.00080589 | 16.2614 | 14.0422
107730 | 29.925 | 1799.237 | 90.0431 | 25.0042 | 39.9973 | 186.359 | 39.9856 | 89.9766 | 95.1424 | 96.0592 | 99.14 | 112.1421 | 74.7305 | 20.4251 | 568.433 | 386.864 | 101.4613 | 103.9931 | 103.0926 | 0.73344 | 0.83598 | 0.85223 | -0.00062946 | 89.9924 | 83.8865 | 1.515 | 0.73344 | 0.00080488 | 16.2151 | 13.9968
107760 | 29.9333 | 1799.426 | 90.0467 | 25.0553 | 39.9644 | 186.3346 | 39.9939 | 89.9929 | 95.1763 | 96.0556 | 99.14 | 116.4379 | 76.9076 | 20.4251 | 582.7082 | 386.864 | 101.4446 | 103.9982 | 102.9242 | 0.72868 | 0.83598 | 0.85223 | -0.00062946 | 89.9488 | 83.9753 | 1.4417 | 0.72864 | 0.00080582 | 16.9802 | 14.7473
107790 | 29.9417 | 1799.534 | 90.015 | 25.0036 | 39.9707 | 186.2625 | 40.0089 | 90.0032 | 95.1821 | 96.0544 | 99.14 | 118.547 | 77.4269 | 20.4251 | 584.5436 | 387.2076 | 101.0219 | 103.9814 | 103.037 | 0.73375 | 0.83598 | 0.85223 | -0.00062946 | 89.9762 | 83.9689 | 1.4763 | 0.73373 | 0.0008057 | 16.1681 | 13.9507
107820 | 29.95 | 1800.199 | 90.0073 | 24.9686 | 39.9895 | 186.2934 | 40.0409 | 89.9857 | 95.1801 | 96.0624 | 99.14 | 116.0292 | 76.1551 | 20.4251 | 581.4251 | 387.2076 | 101.1452 | 103.9884 | 103.0023 | 0.73343 | 0.83598 | 0.85223 | -0.00062946 | 89.9426 | 83.8438 | 1.5185 | 0.73339 | 0.00080458 | 16.2218 | 14.0034
107850 | 29.9583 | 1799.944 | 90.0014 | 24.902 | 39.9901 | 186.2401 | 40.0078 | 89.9875 | 95.1735 | 96.0589 | 99.14 | 113.2578 | 78.653 | 20.4251 | 568.5409 | 386.864 | 101.0332 | 104.0048 | 102.8219 | 0.73345 | 0.83598 | 0.85223 | -0.00062946 | 89.9359 | 83.7973 | 1.5147 | 0.73341 | 0.00080415 | 16.2197 | 14.0013
107880 | 29.9667 | 1799.493 | 90.003 | 24.94 | 39.9988 | 186.2647 | 40.0407 | 90.0148 | 95.1672 | 96.0567 | 99.14 | 119.715 | 74.9339 | 20.4251 | 559.2593 | 386.864 | 101.3427 | 104.0003 | 102.7998 | 0.73307 | 0.83598 | 0.85223 | -0.00062946 | 89.9439 | 83.755 | 1.4953 | 0.73304 | 0.00080372 | 16.2783 | 14.0588
107910 | 29.975 | 1800.103 | 89.9933 | 24.9747 | 39.9993 | 186.2399 | 40.0232 | 89.975 | 95.1732 | 96.0507 | 99.14 | 110.8882 | 79.0386 | 20.4251 | 552.7713 | 386.864 | 101.4181 | 104.0009 | 102.7742 | 0.73256 | 0.83598 | 0.85223 | -0.00062946 | 89.9219 | 83.7832 | 1.5135 | 0.73251 | 0.00080404 | 16.3624 | 14.1412
107940 | 29.9833 | 1799.661 | 90.0314 | 24.9812 | 39.9896 | 186.1221 | 40.0262 | 89.9972 | 95.1637 | 96.0617 | 99.14 | 113.9093 | 76.7097 | 20.4251 | 560.2081 | 386.864 | 101.2706 | 103.9947 | 102.7324 | 0.73337 | 0.83598 | 0.85223 | -0.00062946 | 89.9633 | 83.6846 | 1.4704 | 0.73335 | 0.000803 | 16.2293 | 14.0107
107970 | 29.9917 | 1799.646 | 89.9861 | 25.0317 | 39.9509 | 186.0998 | 40.0158 | 89.9881 | 95.1171 | 96.0588 | 99.14 | 108.6711 | 78.8647 | 20.4251 | 576.1684 | 386.864 | 101.1323 | 103.9987 | 102.9366 | 0.72903 | 0.83598 | 0.85223 | -0.00062946 | 89.932 | 83.9596 | 1.3961 | 0.72899 | 0.00080571 | 16.9247 | 14.6928
108000 | 30 | 1799.453 | 89.9812 | 25.0243 | 39.9541 | 186.1632 | 39.9824 | 89.9866 | 95.1301 | 96.0569 | 99.14 | 117.9419 | 77.8392 | 20.4251 | 581.1891 | 386.864 | 101.0889 | 103.9773 | 102.8283 | 0.73426 | 0.83598 | 0.85223 | -0.00062946 | 89.9465 | 83.716 | 1.5161 | 0.73422 | 0.00080334 | 16.0902 | 13.8743
108030 | 30.0083 | 1799.109 | 89.9865 | 24.9779 | 39.9479 | 186.2002 | 39.989 | 89.9892 | 95.1773 | 96.0673 | 99.14 | 112.0081 | 77.6017 | 20.4251 | 575.277 | 387.2076 | 101.0049 | 103.9859 | 103.0112 | 0.73353 | 0.83598 | 0.85223 | -0.00062946 | 89.9288 | 83.7477 | 1.5277 | 0.73349 | 0.00080368 | 16.2065 | 13.9883
108060 | 30.0167 | 1799.786 | 89.9167 | 24.9475 | 39.9487 | 186.1985 | 39.9833 | 89.9709 | 95.1347 | 96.0632 | 99.1475 | 110.58 | 74.7352 | 20.4215 | 564.4451 | 387.2076 | 101.2252 | 104.0051 | 103.0798 | 0.73391 | 0.83598 | 0.85223 | -0.00062946 | 89.9152 | 83.9308 | 1.5264 | 0.73386 | 0.00080547 | 16.1479 | 13.9309
108090 | 30.025 | 1800.177 | 89.9651 | 24.9693 | 39.9691 | 186.1848 | 39.9768 | 89.9865 | 95.129 | 96.0656 | 99.1475 | 121.0465 | 76.1602 | 20.4251 | 556.965 | 387.2076 | 101.233 | 103.9902 | 103.0798 | 0.73368 | 0.83598 | 0.85223 | -0.00062946 | 89.9448 | 83.8899 | 1.5001 | 0.73364 | 0.00080501 | 16.1823 | 13.9646
108120 | 30.0333 | 1799.836 | 89.9805 | 25.0034 | 39.958 | 186.1801 | 39.9799 | 90.0084 | 95.138 | 96.0575 | 99.14 | 116.336 | 74.0532 | 20.4251 | 559.5854 | 387.2076 | 101.1891 | 103.9803 | 102.9776 | 0.73231 | 0.83598 | 0.85223 | -0.00062946 | 89.9573 | 83.9707 | 1.5031 | 0.73228 | 0.00080576 | 16.3985 | 14.1767
108150 | 30.0417 | 1799.944 | 89.9809 | 24.9899 | 39.9474 | 186.0128 | 39.9695 | 89.9786 | 95.139 | 96.0576 | 99.14 | 104.8348 | 77.5189 | 20.4251 | 573.3756 | 386.864 | 101.3074 | 103.9877 | 102.8487 | 0.73322 | 0.83598 | 0.85223 | -0.00062946 | 89.9779 | 83.8399 | 1.4923 | 0.73321 | 0.00080446 | 16.2507 | 14.0317
108180 | 30.05 | 1799.856 | 89.9767 | 25.0144 | 39.9671 | 186.0217 | 39.9739 | 90.0116 | 95.1394 | 96.0588 | 99.14 | 108.6189 | 77.6355 | 20.4251 | 576.1263 | 386.864 | 101.138 | 103.9947 | 102.7718 | 0.72922 | 0.83598 | 0.85223 | -0.00062946 | 89.9551 | 83.947 | 1.4704 | 0.72919 | 0.00080554 | 16.8924 | 14.6612
108210 | 30.0583 | 1800.1 | 89.9931 | 25.0274 | 39.9393 | 186.0195 | 40.0073 | 90.0131 | 95.1452 | 96.0585 | 99.14 | 125.1822 | 71.6954 | 20.4251 | 584.5458 | 386.864 | 101.0972 | 103.9755 | 102.8262 | 0.73368 | 0.83598 | 0.85223 | -0.00062946 | 89.977 | 83.7714 | 1.5097 | 0.73366 | 0.00080381 | 16.179 | 13.9614
108240 | 30.0667 | 1799.581 | 89.9891 | 24.9875 | 40.0054 | 186.1147 | 39.9996 | 90.0075 | 95.144 | 96.0611 | 99.14 | 108.9178 | 80.9884 | 20.4251 | 574.7629 | 387.2076 | 100.944 | 103.975 | 102.9977 | 0.73366 | 0.83598 | 0.85223 | -0.00062946 | 89.9921 | 83.8922 | 1.5089 | 0.73366 | 0.00080493 | 16.1799 | 13.9622
108270 | 30.075 | 1799.614 | 89.9822 | 24.9924 | 39.9894 | 186.2067 | 40.0027 | 89.9936 | 95.1634 | 96.0566 | 99.14 | 115.0817 | 74.5413 | 20.4251 | 566.1261 | 387.2076 | 100.831 | 103.9973 | 103.0113 | 0.73404 | 0.83598 | 0.85223 | -0.00062946 | 90.0032 | 83.8822 | 1.5196 | 0.73404 | 0.00080481 | 16.1192 | 13.9027
108300 | 30.0833 | 1800.568 | 89.9929 | 24.9478 | 40.0022 | 186.1155 | 40.0283 | 89.9968 | 95.1642 | 96.0635 | 99.14 | 114.6516 | 78.2615 | 20.4251 | 554.0852 | 387.2076 | 100.9842 | 103.9894 | 103.0296 | 0.73344 | 0.83598 | 0.85223 | -0.00062946 | 89.995 | 83.9548 | 1.4835 | 0.73344 | 0.00080552 | 16.2141 | 13.9959
108330 | 30.0917 | 1799.731 | 89.9911 | 25.013 | 39.9911 | 186.1892 | 39.9875 | 90.0088 | 95.1797 | 96.0547 | 99.14 | 114.4261 | 79.9472 | 20.4251 | 556.0197 | 386.864 | 101.1874 | 103.9827 | 103.0587 | 0.73332 | 0.83598 | 0.85223 | -0.00062946 | 89.9972 | 83.9508 | 1.5232 | 0.73332 | 0.00080548 | 16.2339 | 14.0152
108360 | 30.1 | 1799.999 | 90.0229 | 25.0148 | 40.0134 | 186.1623 | 40.038 | 90.0174 | 95.1289 | 96.0595 | 99.14 | 107.6898 | 78.8176 | 20.4251 | 565.1985 | 387.2076 | 101.2787 | 103.9744 | 103.0743 | 0.73338 | 0.83598 | 0.85223 | -0.00062946 | 90.0236 | 84.0313 | 1.4777 | 0.73339 | 0.0008062 | 16.2223 | 14.0038
108390 | 30.1083 | 1800.274 | 90.0165 | 24.996 | 40.012 | 186.0469 | 40.0264 | 90.0009 | 95.1704 | 96.0567 | 99.14 | 111.0125 | 77.7781 | 20.4251 | 574.5631 | 386.864 | 101.0844 | 104.0047 | 102.9638 | 0.7337 | 0.83598 | 0.85223 | -0.00062946 | 90.03 | 83.9303 | 1.5073 | 0.73372 | 0.00080521 | 16.1695 | 13.9521
108420 | 30.1167 | 1800.49 | 90.0103 | 25.0105 | 39.9846 | 186.042 | 40.0521 | 90.0128 | 95.1624 | 96.0583 | 99.14 | 117.6731 | 75.4387 | 20.4251 | 585.4843 | 386.864 | 101.1908 | 103.978 | 102.8354 | 0.73395 | 0.83598 | 0.85223 | -0.00062946 | 90.0067 | 83.894 | 1.5235 | 0.73395 | 0.00080492 | 16.1331 | 13.9163
108450 | 30.125 | 1799.633 | 90.0125 | 24.9816 | 40.0228 | 186.0068 | 40.048 | 90.0247 | 95.1692 | 96.0618 | 99.14 | 113.7039 | 71.3781 | 20.4251 | 571.9547 | 386.864 | 101.1033 | 103.9846 | 102.7199 | 0.73321 | 0.83598 | 0.85223 | -0.00062946 | 89.9901 | 83.8768 | 1.5069 | 0.73321 | 0.00080479 | 16.2516 | 14.0326
108480 | 30.1333 | 1800.596 | 90.011 | 24.9615 | 40.0392 | 185.9766 | 40.0069 | 90.0082 | 95.1615 | 96.0626 | 99.14 | 112.3055 | 77.3161 | 20.4251 | 563.1218 | 386.864 | 101.006 | 104.0114 | 102.8818 | 0.73386 | 0.83598 | 0.85223 | -0.00062946 | 90.0002 | 83.843 | 1.5462 | 0.73386 | 0.00080444 | 16.1473 | 13.9302
108510 | 30.1417 | 1799.679 | 90.0101 | 24.9494 | 40.017 | 186.1122 | 40.0268 | 90.0063 | 95.1657 | 96.0614 | 99.14 | 107.1804 | 80.5038 | 20.4251 | 553.7176 | 386.864 | 101.0046 | 103.9945 | 103.0113 | 0.73387 | 0.83598 | 0.85223 | -0.00062946 | 90.0252 | 83.8629 | 1.5261 | 0.73389 | 0.00080458 | 16.1437 | 13.9268
108540 | 30.15 | 1800.321 | 90.0107 | 24.9467 | 40.0284 | 186.1415 | 40.0318 | 90.001 | 95.1614 | 96.0601 | 99.14 | 120.4999 | 78.3972 | 20.4251 | 560.1586 | 387.2076 | 100.8681 | 104.0029 | 103.0264 | 0.73063 | 0.83598 | 0.85223 | -0.00062946 | 90.0071 | 84.1737 | 1.5068 | 0.73063 | 0.0008076 | 16.6617 | 14.4349
108570 | 30.1583 | 1800.128 | 90.0163 | 24.9741 | 39.992 | 186.1546 | 40.0092 | 90.0109 | 95.1741 | 96.0623 | 99.14 | 110.827 | 76.5752 | 20.4251 | 578.3346 | 387.2076 | 100.9636 | 103.9896 | 103.0451 | 0.73386 | 0.83598 | 0.85223 | -0.00062946 | 90.0305 | 84.0512 | 1.4923 | 0.73388 | 0.00080637 | 16.1452 | 13.9283
108600 | 30.1667 | 1799.848 | 90.0029 | 24.9666 | 39.9815 | 186.1326 | 40.0219 | 89.9876 | 95.1643 | 96.0613 | 99.14 | 111.0923 | 71.1298 | 20.4251 | 577.243 | 386.864 | 101.1395 | 103.9877 | 103.0384 | 0.73368 | 0.83598 | 0.85223 | -0.00062946 | 90.014 | 84.1984 | 1.5135 | 0.73369 | 0.00080782 | 16.1755 | 13.958
108630 | 30.175 | 1800.053 | 89.9937 | 24.9666 | 39.9962 | 186.1259 | 40.0119 | 89.9963 | 95.1912 | 96.0633 | 99.14 | 117.9898 | 78.2006 | 20.4251 | 579.0651 | 387.2076 | 101.2151 | 103.9756 | 103.0527 | 0.7343 | 0.83598 | 0.85223 | -0.00062946 | 90.0515 | 83.993 | 1.5157 | 0.73433 | 0.00080577 | 16.073 | 13.8574
108660 | 30.1833 | 1800.562 | 90.0338 | 24.9992 | 40.0114 | 186.0345 | 39.9737 | 89.9987 | 95.1716 | 96.0577 | 99.14 | 114.911 | 79.7776 | 20.4251 | 572.5092 | 386.864 | 101.1989 | 103.9819 | 102.957 | 0.73358 | 0.83598 | 0.85223 | -0.00062946 | 90.0079 | 84.0821 | 1.5028 | 0.73359 | 0.00080672 | 16.1911 | 13.9732
108690 | 30.1917 | 1800.061 | 90.0175 | 24.9867 | 39.9993 | 185.957 | 39.9861 | 89.999 | 95.1546 | 96.0613 | 99.14 | 105.0003 | 77.2224 | 20.4251 | 556.7886 | 386.864 | 101.0599 | 103.9962 | 102.7878 | 0.73417 | 0.83598 | 0.85223 | -0.00062946 | 90.009 | 83.9894 | 1.521 | 0.73417 | 0.00080583 | 16.0982 | 13.8821
108720 | 30.2 | 1800.242 | 90.0139 | 24.9493 | 40.0064 | 185.8838 | 39.9652 | 89.9997 | 95.163 | 96.0636 | 99.14 | 109.7798 | 75.6996 | 20.4251 | 553.7001 | 386.5203 | 101.0385 | 103.9843 | 102.7463 | 0.73336 | 0.83598 | 0.85223 | -0.00062946 | 90.0025 | 83.8705 | 1.5013 | 0.73337 | 0.0008047 | 16.2261 | 14.0075
108750 | 30.2083 | 1800.064 | 90.0154 | 24.9638 | 40.0138 | 185.858 | 39.969 | 89.9978 | 95.1576 | 96.0575 | 99.14 | 116.658 | 72.7072 | 20.4251 | 556.8342 | 386.864 | 100.9434 | 103.9997 | 102.8465 | 0.73286 | 0.83598 | 0.85223 | -0.00062946 | 90.0396 | 84.03 | 1.5239 | 0.73288 | 0.00080615 | 16.3025 | 14.0826
108780 | 30.2167 | 1799.77 | 90.0172 | 24.9646 | 39.9864 | 185.9527 | 39.9583 | 90.0041 | 95.1792 | 96.056 | 99.14 | 110.3082 | 75.7646 | 20.4251 | 572.8542 | 386.864 | 101.1682 | 103.9939 | 102.9498 | 0.73373 | 0.83598 | 0.85223 | -0.00062946 | 90.0211 | 84.0622 | 1.511 | 0.73374 | 0.0008065 | 16.1668 | 13.9494
108810 | 30.225 | 1800.295 | 90.0064 | 24.9463 | 40.003 | 186.0778 | 39.9612 | 90.003 | 95.1901 | 96.0615 | 99.14 | 117.9462 | 80.1937 | 20.4251 | 577.2811 | 386.864 | 101.2468 | 103.9952 | 103.0045 | 0.73259 | 0.83598 | 0.85223 | -0.00062946 | 90.0351 | 84.1326 | 1.3615 | 0.73261 | 0.00080714 | 16.3462 | 14.1254
108840 | 30.2333 | 1800.37 | 89.9969 | 25.0021 | 40.0031 | 186.143 | 39.9916 | 90.0256 | 95.1915 | 96.0597 | 99.14 | 112.3669 | 74.9894 | 20.4251 | 586.085 | 387.2076 | 101.0712 | 103.9813 | 103.0587 | 0.73395 | 0.83598 | 0.85223 | -0.00062946 | 90.0439 | 84.2191 | 1.5088 | 0.73397 | 0.00080795 | 16.1299 | 13.9133
108870 | 30.2417 | 1800.26 | 90.0048 | 24.979 | 40.0045 | 186.1358 | 39.968 | 90.02 | 95.1744 | 96.064 | 99.14 | 119.551 | 76.2734 | 20.4251 | 575.0005 | 386.5203 | 101.1544 | 103.9941 | 102.8621 | 0.73368 | 0.83598 | 0.85223 | -0.00062946 | 90.0126 | 83.9972 | 1.4987 | 0.73368 | 0.00080589 | 16.1757 | 13.9581
108900 | 30.25 | 1799.794 | 89.9948 | 25.0046 | 39.9986 | 186.1781 | 39.9405 | 90.0027 | 95.1824 | 96.0584 | 99.14 | 110.3757 | 79.3231 | 20.4251 | 562.6303 | 386.864 | 101.0221 | 103.9937 | 102.8973 | 0.73397 | 0.83598 | 0.85223 | -0.00062946 | 90.0288 | 84.012 | 1.5121 | 0.73399 | 0.000806 | 16.1276 | 13.911
108930 | 30.2583 | 1799.721 | 89.9852 | 24.9793 | 39.9768 | 186.0332 | 39.9948 | 89.9748 | 95.1481 | 96.055 | 99.14 | 116.9415 | 75.7542 | 20.4251 | 557.3262 | 386.864 | 100.9032 | 103.9975 | 102.8057 | 0.73316 | 0.83598 | 0.85223 | -0.00062946 | 90.0039 | 83.993 | 1.489 | 0.73316 | 0.00080587 | 16.2581 | 14.0389
108960 | 30.2667 | 1800.587 | 89.9936 | 24.9847 | 40.0038 | 186.0845 | 39.9893 | 90.0227 | 95.1519 | 96.0535 | 99.14 | 107.7885 | 74.1301 | 20.4251 | 561.7964 | 386.5203 | 101.1337 | 103.997 | 102.7672 | 0.7334 | 0.83598 | 0.85223 | -0.00062946 | 90.0144 | 83.8989 | 1.5251 | 0.73341 | 0.00080495 | 16.2192 | 14.0008
108990 | 30.275 | 1799.834 | 89.9851 | 24.9949 | 40.0138 | 185.9869 | 40.0125 | 89.9891 | 95.1488 | 96.0575 | 99.14 | 115.5966 | 77.016 | 20.4251 | 573.1636 | 386.864 | 101.1185 | 104.0017 | 102.8846 | 0.73403 | 0.83598 | 0.85223 | -0.00062946 | 90.0201 | 83.7635 | 1.4949 | 0.73405 | 0.00080363 | 16.1182 | 13.9018
109020 | 30.2833 | 1799.755 | 90.0022 | 24.9381 | 39.9936 | 186.1286 | 40.0132 | 90.0037 | 95.1423 | 96.0605 | 99.14 | 116.0886 | 78.3656 | 20.4251 | 576.1714 | 386.864 | 101.2462 | 104.0005 | 103.018 | 0.72933 | 0.83598 | 0.85223 | -0.00062946 | 90.01 | 84.1425 | 1.3574 | 0.72934 | 0.00080729 | 16.8685 | 14.6377
109050 | 30.2917 | 1799.679 | 89.9918 | 25.0012 | 39.9916 | 186.0838 | 40.0086 | 89.9825 | 95.1852 | 96.062 | 99.14 | 112.1438 | 73.7089 | 20.4251 | 579.7537 | 386.864 | 100.9787 | 103.9873 | 102.9842 | 0.73405 | 0.83598 | 0.85223 | -0.00062946 | 90.0429 | 83.9659 | 1.4776 | 0.73408 | 0.00080553 | 16.1127 | 13.8964
109080 | 30.3 | 1799.816 | 89.9967 | 24.9953 | 39.988 | 186.1865 | 40.0267 | 90.0289 | 95.1575 | 96.0595 | 99.14 | 112.5288 | 71.6535 | 20.4251 | 576.3561 | 386.864 | 101.1919 | 104.008 | 103.018 | 0.73345 | 0.83598 | 0.85223 | -0.00062946 | 90.0327 | 84.1606 | 1.5107 | 0.73347 | 0.00080742 | 16.2097 | 13.9915
109110 | 30.3083 | 1799.561 | 89.9882 | 25.0075 | 40.0055 | 186.2154 | 40.0354 | 89.9992 | 95.1591 | 96.0589 | 99.14 | 119.3705 | 77.5416 | 20.4251 | 564.0447 | 386.864 | 100.9672 | 103.9966 | 103.0813 | 0.73336 | 0.83598 | 0.85223 | -0.00062946 | 90.018 | 84.0738 | 1.5193 | 0.73338 | 0.00080662 | 16.2246 | 14.0061
109140 | 30.3167 | 1800.414 | 89.9841 | 25.02 | 40.0003 | 186.1008 | 40.0283 | 89.9851 | 95.157 | 96.0643 | 99.14 | 118.9175 | 78.2172 | 20.4251 | 552.8509 | 386.864 | 100.7244 | 103.9931 | 102.9322 | 0.73336 | 0.83598 | 0.85223 | -0.00062946 | 90.0032 | 83.9645 | 1.5131 | 0.73336 | 0.0008056 | 16.2264 | 14.0078
109170 | 30.325 | 1799.864 | 89.9764 | 25.0216 | 39.9873 | 186.0788 | 40.0212 | 89.9815 | 95.1404 | 96.0543 | 99.14 | 109.5163 | 77.3197 | 20.4251 | 560.3878 | 387.2076 | 100.9031 | 103.9969 | 102.8758 | 0.73017 | 0.83598 | 0.85223 | -0.00062946 | 89.9583 | 84.0958 | 1.4882 | 0.73014 | 0.00080696 | 16.7398 | 14.5115
109200 | 30.3333 | 1800.051 | 89.9924 | 24.9773 | 39.9444 | 186.1731 | 40.0453 | 89.9781 | 95.1492 | 96.0573 | 99.14 | 117.3226 | 77.5392 | 20.4251 | 568.9791 | 386.864 | 101.058 | 104.0204 | 102.8148 | 0.73368 | 0.83598 | 0.85223 | -0.00062946 | 89.9835 | 83.8608 | 1.5085 | 0.73367 | 0.00080465 | 16.1772 | 13.9596
109230 | 30.3417 | 1800.273 | 89.9743 | 24.9556 | 39.9985 | 186.0915 | 40.0079 | 89.9783 | 95.1369 | 96.056 | 99.14 | 106.3981 | 76.4041 | 20.4251 | 574.7662 | 386.864 | 101.2301 | 103.9863 | 102.8011 | 0.72993 | 0.83598 | 0.85223 | -0.00062946 | 89.9712 | 84.0738 | 1.3691 | 0.72991 | 0.00080672 | 16.7771 | 14.548
109260 | 30.35 | 1800.287 | 89.9862 | 24.9787 | 39.9557 | 185.9677 | 40.0211 | 90.009 | 95.1481 | 96.0649 | 99.14 | 121.2749 | 80.2274 | 20.4251 | 578.1588 | 386.864 | 101.1185 | 103.9835 | 102.9087 | 0.73409 | 0.83598 | 0.85223 | -0.00062946 | 89.976 | 83.9653 | 1.5087 | 0.73407 | 0.00080567 | 16.1143 | 13.8979
109290 | 30.3583 | 1800.053 | 89.9772 | 24.9873 | 39.9683 | 186.0781 | 39.9896 | 89.9731 | 95.1236 | 96.0657 | 99.1402 | 105.7238 | 71.7723 | 20.4251 | 573.199 | 386.864 | 101.4755 | 103.9956 | 103.0115 | 0.73345 | 0.83598 | 0.85223 | -0.00062946 | 89.9736 | 83.9981 | 1.5015 | 0.73343 | 0.00080599 | 16.2162 | 13.9978
109320 | 30.3667 | 1799.557 | 89.9627 | 24.9745 | 39.9749 | 186.1723 | 39.9996 | 90.0007 | 95.15 | 96.0536 | 99.14 | 106.3658 | 73.1067 | 20.4251 | 564.0132 | 387.2076 | 101.1269 | 104.0012 | 103.0067 | 0.73368 | 0.83598 | 0.85223 | -0.00062946 | 89.9772 | 84.0799 | 1.4936 | 0.73366 | 0.00080676 | 16.1793 | 13.9617
109350 | 30.375 | 1800.152 | 89.9824 | 25.0036 | 39.9612 | 186.1742 | 40.0251 | 89.9868 | 95.1457 | 96.0562 | 99.1419 | 120.2619 | 76.3985 | 20.4251 | 561.8779 | 387.2076 | 101.0537 | 104.0061 | 102.9996 | 0.73368 | 0.83598 | 0.85223 | -0.00062946 | 89.9707 | 83.9594 | 1.5047 | 0.73366 | 0.00080562 | 16.1798 | 13.9622
109380 | 30.3833 | 1800.085 | 89.9732 | 25.025 | 39.9759 | 186.2183 | 40.0216 | 90.0046 | 95.1555 | 96.0558 | 99.14 | 113.6644 | 73.3781 | 20.4251 | 568.0936 | 387.2076 | 101.1267 | 103.9995 | 103.0709 | 0.73315 | 0.83598 | 0.85223 | -0.00062946 | 89.9844 | 84.0783 | 1.5217 | 0.73314 | 0.00080673 | 16.2627 | 14.0435
109410 | 30.3917 | 1800.483 | 89.9903 | 25.0374 | 39.9847 | 186.197 | 40.0258 | 89.9812 | 95.1579 | 96.0536 | 99.14 | 122.9706 | 78.0296 | 20.4251 | 572.6604 | 386.864 | 100.7984 | 104.0056 | 102.9444 | 0.73347 | 0.83598 | 0.85223 | -0.00062946 | 89.9878 | 83.9619 | 1.4789 | 0.73346 | 0.00080561 | 16.2111 | 13.9928
109440 | 30.4 | 1800.082 | 89.9905 | 25.0236 | 39.977 | 186.1649 | 40.013 | 89.9994 | 95.1689 | 96.0579 | 99.14 | 115.9112 | 79.3691 | 20.4251 | 573.6663 | 386.864 | 100.6609 | 103.9981 | 102.8147 | 0.73367 | 0.83598 | 0.85223 | -0.00062946 | 89.9885 | 84.0489 | 1.5016 | 0.73367 | 0.00080644 | 16.1784 | 13.9608
109470 | 30.4083 | 1800.123 | 90.007 | 24.9997 | 39.9782 | 186.1634 | 39.9813 | 90.0045 | 95.1518 | 96.0573 | 99.14 | 119.5444 | 75.284 | 20.4251 | 582.0295 | 386.864 | 100.9583 | 103.9831 | 102.7673 | 0.73417 | 0.83598 | 0.85223 | -0.00062946 | 89.9894 | 84.0165 | 1.5081 | 0.73417 | 0.00080613 | 16.0991 | 13.883
109500 | 30.4167 | 1800.376 | 90.0026 | 24.9358 | 39.9754 | 186.1465 | 40.0202 | 90.0064 | 95.1489 | 96.0589 | 99.14 | 110.7668 | 74.8987 | 20.4251 | 577.1961 | 386.864 | 101.2179 | 104.0098 | 102.8079 | 0.73316 | 0.83598 | 0.85223 | -0.00062946 | 89.9729 | 83.8803 | 1.4926 | 0.73315 | 0.00080486 | 16.2608 | 14.0416
109530 | 30.425 | 1800.236 | 90.0184 | 24.9439 | 39.9907 | 186.1461 | 40.0077 | 90.0026 | 95.1441 | 96.0575 | 99.14 | 119.6694 | 76.6429 | 20.4251 | 570.0018 | 386.864 | 101.0573 | 103.9864 | 102.9028 | 0.73399 | 0.83598 | 0.85223 | -0.00062946 | 89.9801 | 83.9606 | 1.5184 | 0.73398 | 0.00080561 | 16.1295 | 13.9128
109560 | 30.4333 | 1798.769 | 90.0293 | 24.9698 | 40.0052 | 186.1823 | 40.0025 | 89.9852 | 95.1499 | 96.0541 | 99.14 | 106.1159 | 76.1838 | 20.4251 | 560.9797 | 387.2076 | 101.0134 | 104.011 | 103.0308 | 0.73339 | 0.83598 | 0.85223 | -0.00062946 | 89.9688 | 84.1424 | 1.4933 | 0.73337 | 0.00080738 | 16.2262 | 14.0076
109590 | 30.4417 | 1799.545 | 89.9871 | 24.9733 | 39.9779 | 186.1555 | 39.9832 | 89.992 | 95.1715 | 96.0602 | 99.14 | 123.8054 | 76.724 | 20.4251 | 559.9444 | 387.2076 | 101.0659 | 103.9871 | 103.0533 | 0.73363 | 0.83598 | 0.85223 | -0.00062946 | 89.9794 | 84.1073 | 1.5199 | 0.73362 | 0.00080702 | 16.1863 | 13.9685
109620 | 30.45 | 1799.659 | 90.0396 | 25.0325 | 40.0111 | 186.1794 | 39.979 | 90.0118 | 95.1723 | 96.0563 | 99.14 | 111.8391 | 74.4841 | 20.4251 | 565.6407 | 386.864 | 100.915 | 104.0119 | 102.9371 | 0.73388 | 0.83598 | 0.85223 | -0.00062946 | 89.9835 | 84.1644 | 1.4938 | 0.73387 | 0.00080756 | 16.1469 | 13.9299
109650 | 30.4583 | 1799.443 | 90.014 | 25.0179 | 39.9897 | 186.1679 | 39.9215 | 89.99 | 95.1488 | 96.062 | 99.14 | 119.7849 | 74.4981 | 20.4251 | 575.7698 | 387.2076 | 100.9945 | 103.9941 | 103.0515 | 0.73081 | 0.83598 | 0.85223 | -0.00062946 | 89.9535 | 84.2768 | 1.4418 | 0.73078 | 0.00080871 | 16.6383 | 14.4119
109680 | 30.4667 | 1799.871 | 90.0284 | 25.0167 | 39.971 | 186.2548 | 39.9407 | 89.9993 | 95.1715 | 96.0576 | 99.14 | 106.2032 | 79.9789 | 20.4251 | 576.6482 | 387.2076 | 101.209 | 103.9867 | 103.0858 | 0.73399 | 0.83598 | 0.85223 | -0.00062946 | 89.9895 | 84.0377 | 1.5186 | 0.73398 | 0.00080633 | 16.1289 | 13.9122
109710 | 30.475 | 1800.672 | 90.0209 | 24.998 | 39.9961 | 186.2488 | 39.9473 | 89.9939 | 95.1578 | 96.0559 | 99.14 | 109.2613 | 78.2276 | 20.4251 | 573.8813 | 386.864 | 101.1716 | 104.013 | 102.9077 | 0.73362 | 0.83598 | 0.85223 | -0.00062946 | 89.9792 | 84.0813 | 1.513 | 0.73361 | 0.00080677 | 16.188 | 13.9702
109740 | 30.4833 | 1799.865 | 90.0113 | 24.9597 | 39.975 | 186.1455 | 39.9273 | 89.9963 | 95.1335 | 96.0557 | 99.14 | 113.4188 | 76.1541 | 20.4251 | 561.2563 | 386.5203 | 101.2991 | 104.0017 | 102.7808 | 0.73371 | 0.83598 | 0.85223 | -0.00062946 | 89.9637 | 83.8981 | 1.5058 | 0.73369 | 0.00080505 | 16.1755 | 13.9579
109770 | 30.4917 | 1800.166 | 90.0356 | 24.9622 | 39.9813 | 186.1414 | 39.9352 | 89.967 | 95.1565 | 96.0569 | 99.14 | 115.8745 | 78.3842 | 20.4251 | 560.7867 | 386.864 | 101.0046 | 103.9963 | 102.8011 | 0.73337 | 0.83598 | 0.85223 | -0.00062946 | 89.9621 | 83.9611 | 1.5074 | 0.73335 | 0.00080566 | 16.2291 | 14.0106
109800 | 30.5 | 1800.315 | 90.0037 | 24.9729 | 39.9795 | 186.03 | 39.9394 | 89.9887 | 95.1794 | 96.0552 | 99.14 | 114.6434 | 77.0749 | 20.4251 | 567.2503 | 386.864 | 101.1144 | 104.0156 | 102.8872 | 0.73431 | 0.83598 | 0.85223 | -0.00062946 | 89.9864 | 83.9653 | 1.5308 | 0.7343 | 0.00080565 | 16.078 | 13.8623
109830 | 30.5083 | 1800.28 | 90.0005 | 24.9693 | 39.9715 | 186.0669 | 39.916 | 89.9726 | 95.1364 | 96.0667 | 99.14 | 121.4667 | 78.0448 | 20.4251 | 572.5449 | 386.864 | 100.9099 | 103.9909 | 102.9841 | 0.73356 | 0.83598 | 0.85223 | -0.00062946 | 89.9921 | 83.964 | 1.5112 | 0.73355 | 0.00080562 | 16.1962 | 13.9783
109860 | 30.5167 | 1800.576 | 89.9927 | 24.9547 | 39.9646 | 186.1274 | 39.9732 | 89.9952 | 95.132 | 96.0592 | 99.14 | 111.8079 | 80.0012 | 20.4251 | 575.7516 | 386.864 | 100.8433 | 103.9926 | 103.0452 | 0.7337 | 0.83598 | 0.85223 | -0.00062946 | 89.9892 | 84.0496 | 1.4994 | 0.73369 | 0.00080645 | 16.1747 | 13.9571
109890 | 30.525 | 1799.704 | 89.9646 | 24.9857 | 39.9556 | 186.1592 | 39.9869 | 89.9871 | 95.1312 | 96.0617 | 99.1402 | 113.0795 | 74.8405 | 20.4251 | 581.5522 | 387.2076 | 100.7752 | 104.0019 | 103.0066 | 0.73368 | 0.83598 | 0.85223 | -0.00062946 | 89.9905 | 84.1666 | 1.5026 | 0.73367 | 0.00080757 | 16.1778 | 13.9602
109920 | 30.5333 | 1800.427 | 89.9673 | 25.0182 | 39.9595 | 185.9821 | 39.9909 | 89.9922 | 95.1572 | 96.0568 | 99.1402 | 114.3566 | 81.1362 | 20.4251 | 575.4535 | 386.864 | 101.1073 | 104.0168 | 102.8894 | 0.73227 | 0.83598 | 0.85223 | -0.00062946 | 89.9965 | 84.2395 | 1.5222 | 0.73227 | 0.00080825 | 16.4001 | 14.1782
109950 | 30.5417 | 1799.406 | 89.9705 | 25.02 | 39.9767 | 186.1384 | 40.046 | 89.9825 | 95.1616 | 96.0625 | 99.155 | 112.0599 | 77.2467 | 20.4251 | 561.9219 | 386.864 | 101.1011 | 104.0106 | 102.8297 | 0.73337 | 0.83598 | 0.85223 | -0.00062946 | 90.002 | 83.9437 | 1.5036 | 0.73337 | 0.0008054 | 16.226 | 14.0075
109980 | 30.55 | 1799.94 | 89.9724 | 24.9976 | 39.9812 | 186.1735 | 40.0637 | 89.9899 | 95.1425 | 96.0599 | 99.1402 | 109.2932 | 79.3859 | 20.4251 | 556.5076 | 386.864 | 101.1005 | 104.0136 | 102.7607 | 0.73076 | 0.83598 | 0.85223 | -0.00062946 | 89.9772 | 84.1009 | 1.4293 | 0.73075 | 0.00080697 | 16.6427 | 14.4162
110010 | 30.5583 | 1799.447 | 89.9547 | 24.9839 | 39.9531 | 186.1837 | 40.038 | 89.9778 | 95.1138 | 96.0589 | 99.1405 | 112.1619 | 80.7267 | 20.4251 | 563.6054 | 386.864 | 101.0374 | 103.9894 | 102.8866 | 0.73399 | 0.83598 | 0.85223 | -0.00062946 | 90.0046 | 83.9134 | 1.5048 | 0.73399 | 0.00080511 | 16.127 | 13.9103
110040 | 30.5667 | 1800.045 | 89.9757 | 24.9803 | 39.9791 | 186.1894 | 40.0531 | 90.0102 | 95.1414 | 96.0567 | 99.14 | 112.803 | 78.2078 | 20.4251 | 569.4617 | 386.864 | 101.1357 | 103.9863 | 103.0045 | 0.73368 | 0.83598 | 0.85223 | -0.00062946 | 89.9965 | 84.071 | 1.5049 | 0.73367 | 0.00080664 | 16.1773 | 13.9597
110070 | 30.575 | 1799.99 | 89.9511 | 24.9889 | 39.9921 | 186.2171 | 40.0607 | 89.9815 | 95.135 | 96.0618 | 99.14 | 115.511 | 77.5 | 20.4065 | 581.9465 | 387.2076 | 101.0512 | 103.9895 | 103.018 | 0.73371 | 0.83598 | 0.85223 | -0.00062946 | 89.9951 | 84.1034 | 1.5242 | 0.73371 | 0.00080695 | 16.1722 | 13.9547
110100 | 30.5833 | 1800.109 | 89.9816 | 24.9794 | 39.9564 | 186.2516 | 40.0709 | 90.0068 | 95.1293 | 96.0566 | 99.14 | 111.506 | 77.3514 | 20.4251 | 577.9678 | 387.2076 | 100.9749 | 104.0207 | 103.079 | 0.73363 | 0.83598 | 0.85223 | -0.00062946 | 90.0209 | 84.1642 | 1.5212 | 0.73364 | 0.00080748 | 16.1824 | 13.9647
110130 | 30.5917 | 1800.159 | 89.9761 | 24.9819 | 40.0072 | 186.3633 | 40.0756 | 90.0074 | 95.1239 | 96.0542 | 99.14 | 114.9383 | 79.9778 | 20.4251 | 569.7688 | 386.864 | 100.9848 | 103.9969 | 102.8418 | 0.73386 | 0.83598 | 0.85223 | -0.00062946 | 90.0144 | 84.0405 | 1.4476 | 0.73387 | 0.0008063 | 16.1469 | 13.9298
110160 | 30.6 | 1800.037 | 89.972 | 24.9583 | 39.9911 | 186.1448 | 40.0277 | 89.983 | 95.1373 | 96.0572 | 99.14 | 110.6075 | 74.2848 | 20.4251 | 558.7167 | 386.864 | 101.1261 | 104.0103 | 102.8486 | 0.73342 | 0.83598 | 0.85223 | -0.00062946 | 90.0091 | 83.9947 | 1.4783 | 0.73343 | 0.00080588 | 16.2164 | 13.9981
110190 | 30.6083 | 1799.675 | 90.0072 | 24.9551 | 39.9975 | 186.2579 | 40.0072 | 89.9976 | 95.1565 | 96.062 | 99.14 | 114.8651 | 76.5932 | 20.4251 | 553.702 | 386.5203 | 101.1115 | 104.0167 | 102.7945 | 0.73358 | 0.83598 | 0.85223 | -0.00062946 | 89.9938 | 83.8895 | 1.5227 | 0.73357 | 0.0008049 | 16.1935 | 13.9756
110220 | 30.6167 | 1800.126 | 90.0203 | 24.9877 | 40.0016 | 186.2596 | 40.0261 | 90.0064 | 95.1667 | 96.0542 | 99.1419 | 108.0744 | 77.9826 | 20.4251 | 569.9434 | 386.864 | 101.2407 | 104.0144 | 102.8301 | 0.73365 | 0.83598 | 0.85223 | -0.00062946 | 90.0237 | 83.9609 | 1.5073 | 0.73366 | 0.00080552 | 16.1791 | 13.9615
110250 | 30.625 | 1799.806 | 90.0235 | 24.9804 | 40.0081 | 186.377 | 40.0198 | 90.0196 | 95.1721 | 96.0535 | 99.14 | 117.9863 | 80.8006 | 20.4251 | 577.2336 | 386.864 | 101.0833 | 104.0029 | 102.9705 | 0.73103 | 0.83598 | 0.85223 | -0.00062946 | 90.0127 | 84.2455 | 1.3234 | 0.73104 | 0.00080827 | 16.5966 | 14.371
110280 | 30.6333 | 1799.818 | 89.9909 | 24.9984 | 39.9952 | 186.3707 | 40.0108 | 90.0166 | 95.1777 | 96.0571 | 99.1475 | 115.8392 | 74.9247 | 20.4251 | 578.1976 | 386.864 | 101.0249 | 104.0141 | 103.0377 | 0.73349 | 0.83598 | 0.85223 | -0.00062946 | 90.0152 | 84.0744 | 1.5088 | 0.7335 | 0.00080663 | 16.2044 | 13.9863
110310 | 30.6417 | 1800.101 | 90.0357 | 25.0092 | 40.0291 | 186.3821 | 39.9878 | 90.0026 | 95.1638 | 96.0576 | 99.14 | 114.448 | 72.0281 | 20.4251 | 580.1181 | 387.2076 | 100.6946 | 104.0075 | 103.0655 | 0.73336 | 0.83598 | 0.85223 | -0.00062946 | 90.0387 | 84.3488 | 1.5192 | 0.73339 | 0.00080921 | 16.2225 | 14.004
110340 | 30.65 | 1799.999 | 90.0394 | 25.0297 | 40.0217 | 186.2101 | 39.9846 | 90.0474 | 95.1965 | 96.0569 | 99.14 | 113.4186 | 74.4643 | 20.4251 | 568.2125 | 386.864 | 100.7501 | 103.9971 | 102.8313 | 0.73375 | 0.83598 | 0.85223 | -0.00062946 | 90.0255 | 84.0796 | 1.5397 | 0.73377 | 0.00080665 | 16.162 | 13.9447
110370 | 30.6583 | 1800.106 | 90.0461 | 25.0168 | 40.0269 | 186.2263 | 39.9933 | 89.9881 | 95.1855 | 96.0516 | 99.14 | 111.8201 | 77.2344 | 20.4251 | 556.3239 | 386.864 | 101.0397 | 103.9965 | 102.8418 | 0.73368 | 0.83598 | 0.85223 | -0.00062946 | 90.0119 | 84.1273 | 1.538 | 0.73368 | 0.00080714 | 16.1757 | 13.9582
110400 | 30.6667 | 1800.03 | 90.0327 | 24.9942 | 40.0243 | 186.3344 | 39.9666 | 89.9871 | 95.178 | 96.047 | 99.14 | 111.2792 | 73.1177 | 20.4251 | 559.3962 | 386.864 | 101.2093 | 104.0161 | 102.7808 | 0.7341 | 0.83598 | 0.85223 | -0.00062946 | 90.0131 | 84.1662 | 1.4702 | 0.7341 | 0.00080751 | 16.1091 | 13.8928
110430 | 30.675 | 1799.427 | 90.042 | 24.9816 | 40.0354 | 186.2157 | 39.96 | 89.98 | 95.1608 | 96.0575 | 99.14 | 111.5261 | 79.3901 | 20.4251 | 567.4802 | 386.864 | 101.2695 | 104.004 | 102.8619 | 0.73399 | 0.83598 | 0.85223 | -0.00062946 | 90.0188 | 84.0716 | 1.5204 | 0.734 | 0.00080659 | 16.1255 | 13.9089
110460 | 30.6833 | 1799.675 | 90.027 | 24.9649 | 39.9893 | 186.3661 | 39.9665 | 90.0114 | 95.166 | 96.0564 | 99.14 | 127.1086 | 75.4884 | 20.4251 | 575.1807 | 387.2076 | 101.3317 | 104.0009 | 103.0105 | 0.73325 | 0.83598 | 0.85223 | -0.00062946 | 90.011 | 84.2083 | 1.5211 | 0.73326 | 0.00080792 | 16.2428 | 14.024
110490 | 30.6917 | 1799.973 | 90.0383 | 25.0085 | 39.9982 | 186.2653 | 39.9152 | 90.0011 | 95.1771 | 96.0603 | 99.14 | 104.0026 | 75.3962 | 20.4251 | 579.6652 | 386.864 | 101.0597 | 103.9838 | 102.9708 | 0.73399 | 0.83598 | 0.85223 | -0.00062946 | 90.0016 | 84.1836 | 1.5185 | 0.73399 | 0.00080771 | 16.1273 | 13.9107
110520 | 30.7 | 1799.849 | 90.0148 | 24.9949 | 40.0039 | 186.3433 | 39.9454 | 89.9911 | 95.1568 | 96.0561 | 99.14 | 120.5094 | 76.3087 | 20.4251 | 575.4962 | 386.864 | 101.041 | 104.0019 | 103.0384 | 0.73013 | 0.83598 | 0.85223 | -0.00062946 | 89.9976 | 84.3517 | 1.4985 | 0.73013 | 0.00080933 | 16.7414 | 14.513
110550 | 30.7083 | 1799.891 | 90.0264 | 25.0188 | 40.014 | 186.2775 | 39.9478 | 90.0049 | 95.186 | 96.0565 | 99.14 | 112.8383 | 73.892 | 20.4251 | 564.1968 | 386.864 | 100.9992 | 104.0146 | 102.9299 | 0.73338 | 0.83598 | 0.85223 | -0.00062946 | 90.0049 | 84.2959 | 1.5066 | 0.73338 | 0.00080878 | 16.2235 | 14.005
110580 | 30.7167 | 1799.576 | 90.0031 | 25.0133 | 40.0051 | 186.233 | 39.9779 | 89.9933 | 95.1675 | 96.0567 | 99.14 | 118.7276 | 77.6646 | 20.4251 | 565.3852 | 386.5203 | 100.914 | 104.0073 | 102.8177 | 0.73368 | 0.83598 | 0.85223 | -0.00062946 | 90.0037 | 84.0654 | 1.515 | 0.73368 | 0.00080657 | 16.1765 | 13.9589
110610 | 30.725 | 1800.075 | 89.9852 | 25.011 | 39.9812 | 186.0914 | 40.0276 | 89.9987 | 95.1495 | 96.0535 | 99.14 | 110.3364 | 74.1927 | 20.4251 | 557.9141 | 386.5203 | 100.8959 | 104.0043 | 102.7607 | 0.73401 | 0.83598 | 0.85223 | -0.00062946 | 89.9985 | 84.0585 | 1.5259 | 0.73401 | 0.00080651 | 16.1239 | 13.9073
110640 | 30.7333 | 1800.073 | 90.0008 | 24.9833 | 39.98 | 186.1257 | 40.0171 | 89.9962 | 95.1668 | 96.0544 | 99.14 | 126.7363 | 74.3044 | 20.4251 | 570.1312 | 386.864 | 100.9856 | 104.0056 | 102.8011 | 0.73368 | 0.83598 | 0.85223 | -0.00062946 | 89.9952 | 84.1685 | 1.5056 | 0.73367 | 0.00080757 | 16.1774 | 13.9598
110670 | 30.7417 | 1799.884 | 89.9842 | 24.9567 | 39.9601 | 186.0813 | 40.0228 | 89.9799 | 95.1615 | 96.0577 | 99.14 | 117.0962 | 77.552 | 20.4251 | 574.9036 | 386.864 | 101.1369 | 103.9873 | 102.8821 | 0.73401 | 0.83598 | 0.85223 | -0.00062946 | 90.0082 | 84.1416 | 1.5434 | 0.73402 | 0.00080729 | 16.123 | 13.9064
110700 | 30.75 | 1800.082 | 89.9938 | 24.939 | 39.956 | 186.1181 | 40.0284 | 89.9688 | 95.1538 | 96.0538 | 99.14 | 116.0302 | 75.9732 | 20.4251 | 578.1097 | 387.2076 | 101.1452 | 104.0017 | 103.0111 | 0.73403 | 0.83598 | 0.85223 | -0.00062946 | 89.9992 | 84.1722 | 1.4965 | 0.73403 | 0.0008076 | 16.1209 | 13.9044
110730 | 30.7583 | 1800.096 | 89.9585 | 24.9691 | 39.9219 | 186.2081 | 40.0242 | 89.988 | 95.1727 | 96.0517 | 99.14 | 112.7342 | 78.528 | 20.4251 | 578.0218 | 387.2076 | 101.353 | 103.9869 | 103.0384 | 0.73428 | 0.83598 | 0.85223 | -0.00062946 | 89.9989 | 84.2936 | 1.5281 | 0.73428 | 0.00080877 | 16.0814 | 13.8656
110760 | 30.7667 | 1799.672 | 89.9766 | 24.9738 | 39.9579 | 186.1625 | 39.997 | 89.995 | 95.1579 | 96.0545 | 99.14 | 108.6229 | 76.8108 | 20.4161 | 564.4855 | 386.864 | 101.1255 | 104.0046 | 102.9632 | 0.73404 | 0.83598 | 0.85223 | -0.00062946 | 89.9953 | 84.2892 | 1.5123 | 0.73404 | 0.00080873 | 16.1198 | 13.9033
110790 | 30.775 | 1799.899 | 90.0047 | 24.9733 | 39.9434 | 186.1009 | 40.011 | 89.9889 | 95.1519 | 96.0636 | 99.14 | 108.245 | 71.9425 | 20.4251 | 554.4323 | 387.2076 | 101.2345 | 104.0026 | 103.0248 | 0.73368 | 0.83598 | 0.85223 | -0.00062946 | 90.0109 | 84.3567 | 1.467 | 0.73368 | 0.00080935 | 16.1759 | 13.9583
110820 | 30.7833 | 1800.264 | 90.0153 | 25.002 | 39.9753 | 186.1285 | 40.0646 | 89.9993 | 95.1712 | 96.0602 | 99.14 | 114.568 | 77.8718 | 20.4251 | 557.7184 | 386.864 | 101.1099 | 103.9953 | 102.9164 | 0.73335 | 0.83598 | 0.85223 | -0.00062946 | 90.0081 | 84.385 | 1.5101 | 0.73336 | 0.00080962 | 16.2278 | 14.0092
110850 | 30.7917 | 1800.967 | 89.9833 | 24.9685 | 39.9408 | 186.0558 | 40.0307 | 90.0127 | 95.1732 | 96.0583 | 99.14 | 114.6463 | 80.523 | 20.4251 | 565.7914 | 386.864 | 101.0324 | 104.0041 | 102.7672 | 0.73362 | 0.83598 | 0.85223 | -0.00062946 | 90.0102 | 84.2765 | 1.4934 | 0.73363 | 0.00080858 | 16.1842 | 13.9665
110880 | 30.8 | 1800.369 | 89.9768 | 24.9545 | 39.9781 | 185.889 | 40.0221 | 89.9977 | 95.1465 | 96.0551 | 99.14 | 109.2571 | 76.5534 | 20.4251 | 571.3548 | 386.864 | 100.8296 | 103.9811 | 102.7672 | 0.7321 | 0.83598 | 0.85223 | -0.00062946 | 89.9829 | 84.2803 | 1.5033 | 0.73209 | 0.00080867 | 16.4297 | 14.2073
110910 | 30.8083 | 1799.841 | 90.0052 | 24.9761 | 39.9611 | 185.9367 | 39.9921 | 90.0013 | 95.1654 | 96.0542 | 99.14 | 113.3102 | 75.8433 | 20.4251 | 576.0803 | 386.864 | 100.8352 | 103.9981 | 102.8615 | 0.73399 | 0.83598 | 0.85223 | -0.00062946 | 90.0206 | 84.1881 | 1.5167 | 0.734 | 0.00080771 | 16.1255 | 13.9089
110940 | 30.8167 | 1799.76 | 89.9633 | 24.9509 | 39.9749 | 185.9162 | 39.9688 | 89.9859 | 95.1609 | 96.0526 | 99.14 | 112.3077 | 78.2367 | 20.4251 | 574.2945 | 387.2076 | 100.9966 | 104.0054 | 102.9841 | 0.7343 | 0.83598 | 0.85223 | -0.00062946 | 90.0084 | 84.2705 | 1.5099 | 0.73431 | 0.00080852 | 16.0773 | 13.8616
110970 | 30.825 | 1800.276 | 89.9899 | 24.9893 | 39.9889 | 185.989 | 39.9982 | 90.0393 | 95.1929 | 96.0589 | 99.14 | 105.7412 | 82.2887 | 20.4251 | 564.047 | 387.2076 | 100.8857 | 104.0021 | 102.9909 | 0.73451 | 0.83598 | 0.85223 | -0.00062946 | 90.0338 | 84.174 | 1.5031 | 0.73453 | 0.00080754 | 16.0419 | 13.8269
111000 | 30.8333 | 1800.154 | 90.0046 | 24.9416 | 39.9693 | 186.1117 | 39.9752 | 89.9881 | 95.1672 | 96.0581 | 99.14 | 118.4727 | 80.4229 | 20.4251 | 562.2832 | 387.2076 | 100.8248 | 104.0103 | 103.0587 | 0.73368 | 0.83598 | 0.85223 | -0.00062946 | 90.01 | 84.2778 | 1.5105 | 0.73368 | 0.00080859 | 16.1758 | 13.9583
111030 | 30.8417 | 1799.802 | 89.9987 | 24.9695 | 39.9697 | 185.9646 | 39.9649 | 90.0046 | 95.1565 | 96.0573 | 99.14 | 117.1359 | 70.956 | 20.4251 | 560.2717 | 387.2076 | 101.1351 | 103.9989 | 103.0519 | 0.7339 | 0.83598 | 0.85223 | -0.00062946 | 90.0174 | 84.4889 | 1.4918 | 0.73391 | 0.0008106 | 16.1397 | 13.9228
111060 | 30.85 | 1799.94 | 90.0033 | 25.0062 | 39.9885 | 186.0761 | 39.9567 | 90.0276 | 95.194 | 96.051 | 99.14 | 111.9105 | 78.1907 | 20.4251 | 568.7504 | 387.2076 | 101.0515 | 104.0084 | 102.9683 | 0.73422 | 0.83598 | 0.85223 | -0.00062946 | 90.0199 | 84.3617 | 1.5164 | 0.73423 | 0.00080937 | 16.0886 | 13.8727
111090 | 30.8583 | 1800.246 | 89.9909 | 25.04 | 39.9851 | 186.0151 | 39.947 | 89.9979 | 95.1694 | 96.0555 | 99.14 | 117.3962 | 78.9094 | 20.4251 | 574.158 | 386.864 | 101.1923 | 103.9823 | 102.8906 | 0.73396 | 0.83598 | 0.85223 | -0.00062946 | 90.0234 | 84.2308 | 1.5291 | 0.73398 | 0.00080811 | 16.1292 | 13.9125
111120 | 30.8667 | 1800.592 | 89.9868 | 24.9955 | 40.0064 | 185.9102 | 39.9543 | 90.0079 | 95.1681 | 96.0557 | 99.14 | 116.27 | 75.0336 | 20.4251 | 577.8281 | 386.864 | 101.1709 | 103.9936 | 102.7672 | 0.73419 | 0.83598 | 0.85223 | -0.00062946 | 90.0145 | 84.1151 | 1.5166 | 0.7342 | 0.00080702 | 16.0934 | 13.8774
111150 | 30.875 | 1799.294 | 89.9684 | 24.9971 | 40.0056 | 185.9146 | 39.919 | 89.9745 | 95.1492 | 96.0599 | 99.14 | 108.0201 | 71.8356 | 20.4251 | 578.9106 | 386.864 | 101.0852 | 104.0114 | 102.8133 | 0.72925 | 0.83598 | 0.85223 | -0.00062946 | 89.9725 | 84.1964 | 1.4931 | 0.72924 | 0.00080789 | 16.885 | 14.6539
111180 | 30.8833 | 1800.049 | 89.9931 | 24.9951 | 39.9842 | 186.0274 | 39.9464 | 89.9834 | 95.1401 | 96.0585 | 99.14 | 112.6146 | 76.7533 | 20.4251 | 568.1909 | 386.864 | 101.3094 | 104.0266 | 102.9977 | 0.7343 | 0.83598 | 0.85223 | -0.00062946 | 90.0049 | 84.1684 | 1.5037 | 0.7343 | 0.00080755 | 16.0776 | 13.8619
111210 | 30.8917 | 1799.989 | 89.9915 | 24.999 | 39.9937 | 186.1088 | 39.9796 | 90.0114 | 95.1427 | 96.06 | 99.14 | 114.7842 | 75.9503 | 20.4251 | 556.6984 | 386.864 | 101.2221 | 103.9988 | 102.9637 | 0.73399 | 0.83598 | 0.85223 | -0.00062946 | 90.0107 | 84.2485 | 1.4907 | 0.734 | 0.00080831 | 16.1261 | 13.9095
111240 | 30.9 | 1800.54 | 90.0099 | 25.0236 | 40.0038 | 186.074 | 40.0149 | 90.0058 | 95.1562 | 96.0596 | 99.14 | 104.3169 | 73.751 | 20.4251 | 554.428 | 386.864 | 100.9617 | 104.0046 | 102.9977 | 0.7341 | 0.83598 | 0.85223 | -0.00062946 | 89.989 | 84.2749 | 1.5319 | 0.7341 | 0.00080861 | 16.1103 | 13.894
111270 | 30.9083 | 1799.957 | 90.0308 | 25.0333 | 39.9907 | 186.107 | 40.0621 | 89.9901 | 95.1322 | 96.0573 | 99.14 | 110.3154 | 79.1514 | 20.4251 | 560.4727 | 387.2076 | 100.9869 | 103.9902 | 103.0587 | 0.73398 | 0.83598 | 0.85223 | -0.00062946 | 90.0049 | 84.2749 | 1.5014 | 0.73398 | 0.00080857 | 16.1282 | 13.9116
111300 | 30.9167 | 1800.32 | 90.0335 | 25.0124 | 39.9951 | 185.9826 | 40.047 | 90.007 | 95.1575 | 96.0561 | 99.14 | 109.0416 | 74.8801 | 20.4251 | 575.2793 | 387.2076 | 100.9958 | 103.982 | 103.0457 | 0.73393 | 0.83598 | 0.85223 | -0.00062946 | 90.0203 | 84.3091 | 1.5262 | 0.73395 | 0.00080887 | 16.1342 | 13.9174
111330 | 30.925 | 1799.658 | 90.004 | 25.0311 | 40.0105 | 186.0252 | 40.0785 | 89.9977 | 95.1516 | 96.0555 | 99.14 | 116.7501 | 78.8408 | 20.4251 | 575.5591 | 386.864 | 100.7388 | 104.0092 | 102.8825 | 0.73368 | 0.83598 | 0.85223 | -0.00062946 | 90.0222 | 84.4074 | 1.4936 | 0.73369 | 0.00080981 | 16.1747 | 13.9572
111360 | 30.9333 | 1800.688 | 89.9821 | 25.0294 | 40.0051 | 185.926 | 40.1035 | 90.0067 | 95.1503 | 96.0557 | 99.14 | 109.984 | 79.2362 | 20.4251 | 580.5901 | 386.5203 | 100.9202 | 103.99 | 102.8088 | 0.72854 | 0.83598 | 0.85223 | -0.00062946 | 90.0032 | 84.2659 | 1.3996 | 0.72854 | 0.00080849 | 16.9969 | 14.7637
111390 | 30.9417 | 1800.079 | 90.027 | 25.0236 | 40.0114 | 185.9759 | 40.1038 | 90.0138 | 95.154 | 96.0609 | 99.14 | 114.9699 | 79.0794 | 20.4251 | 569.8056 | 386.864 | 100.7471 | 103.9904 | 102.8146 | 0.73431 | 0.83598 | 0.85223 | -0.00062946 | 90.0303 | 84.0728 | 1.4801 | 0.73433 | 0.00080658 | 16.0741 | 13.8585
111420 | 30.95 | 1799.78 | 89.9947 | 24.9758 | 40.0046 | 185.7876 | 40.0906 | 90.0135 | 95.1642 | 96.0356 | 99.1391 | 108.0265 | 79.7419 | 20.5037 | 548.7265 | 386.864 | 101.012 | 104.0205 | 102.9966 | 0.73398 | 0.83598 | 0.85223 | -0.00062946 | 89.9995 | 84.2428 | 1.4855 | 0.73398 | 0.00080828 | 16.1292 | 13.9125
111450 | 30.9583 | 1800.104 | 90.0027 | 24.9707 | 39.9802 | 185.925 | 40.0943 | 89.9767 | 95.1589 | 96.06 | 99.14 | 120.3534 | 73.062 | 20.4251 | 559.5207 | 386.864 | 101.0663 | 103.9806 | 103.0045 | 0.73415 | 0.83598 | 0.85223 | -0.00062946 | 90.0154 | 84.2766 | 1.5071 | 0.73416 | 0.00080857 | 16.101 | 13.8848
111480 | 30.9667 | 1800.564 | 90.0101 | 24.9586 | 40.0394 | 186.0826 | 40.034 | 89.9979 | 95.1488 | 96.0564 | 99.14 | 116.4296 | 73.4236 | 20.4251 | 571.7003 | 387.2076 | 100.8343 | 103.9943 | 103.0384 | 0.7343 | 0.83598 | 0.85223 | -0.00062946 | 90.0173 | 84.4245 | 1.4989 | 0.73431 | 0.00080998 | 16.0764 | 13.8607
111510 | 30.975 | 1799.822 | 90.0261 | 24.9546 | 40.0108 | 186.0844 | 39.9912 | 90.0297 | 95.1685 | 96.0563 | 99.14 | 118.8813 | 80.6152 | 20.4251 | 579.4719 | 386.864 | 101.0759 | 103.9963 | 102.9367 | 0.73395 | 0.83598 | 0.85223 | -0.00062946 | 90.0302 | 84.2301 | 1.5088 | 0.73397 | 0.00080809 | 16.1309 | 13.9142
111540 | 30.9833 | 1799.455 | 90.0356 | 24.9655 | 40.0083 | 186.0563 | 39.9377 | 90.0161 | 95.1841 | 96.0566 | 99.1399 | 121.2261 | 75.394 | 20.4251 | 579.7615 | 386.5203 | 101.0062 | 103.9889 | 102.7672 | 0.73398 | 0.83598 | 0.85223 | -0.00062946 | 90.0347 | 84.1475 | 1.5039 | 0.734 | 0.00080729 | 16.1261 | 13.9094
111570 | 30.9917 | 1800.057 | 90.0032 | 24.987 | 40.036 | 186.1101 | 39.9474 | 90.0194 | 95.1942 | 96.0555 | 99.1391 | 108.9829 | 79.1433 | 20.3725 | 577.6036 | 386.864 | 100.9008 | 103.9937 | 102.8311 | 0.73263 | 0.83598 | 0.85223 | -0.00062946 | 90.0001 | 84.1941 | 1.5173 | 0.73263 | 0.00080781 | 16.3424 | 14.1217
111600 | 31 | 1799.359 | 89.9909 | 24.997 | 40.0105 | 186.1165 | 39.9413 | 90.004 | 95.1835 | 96.0606 | 99.14 | 115.9384 | 76.8232 | 20.4251 | 562.1368 | 386.864 | 100.8575 | 103.9974 | 103.0099 | 0.73392 | 0.83598 | 0.85223 | -0.00062946 | 89.9935 | 84.1351 | 1.5023 | 0.73392 | 0.00080726 | 16.1382 | 13.9214
111630 | 31.0083 | 1800.22 | 90.0005 | 24.9938 | 40.0083 | 186.0952 | 39.8965 | 89.99 | 95.1633 | 96.0506 | 99.14 | 113.5199 | 78.0829 | 20.4251 | 558.0569 | 386.864 | 100.9647 | 103.9997 | 102.9676 | 0.73324 | 0.83598 | 0.85223 | -0.00062946 | 89.9801 | 84.0331 | 1.5379 | 0.73323 | 0.00080631 | 16.2475 | 14.0286
111660 | 31.0167 | 1800.87 | 89.9838 | 24.9992 | 39.9926 | 186.1544 | 39.8852 | 89.9642 | 95.1945 | 96.0465 | 99.14 | 110.61 | 75.9293 | 20.4251 | 559.1213 | 386.864 | 100.8248 | 104.0284 | 103.0045 | 0.73367 | 0.83598 | 0.85223 | -0.00062946 | 89.9633 | 83.9788 | 1.5014 | 0.73365 | 0.00080583 | 16.181 | 13.9634
111690 | 31.025 | 1800.023 | 89.9954 | 25.0025 | 39.986 | 186.2544 | 39.8798 | 89.9897 | 95.1543 | 96.0515 | 99.14 | 115.4457 | 73.496 | 20.4251 | 568.2549 | 387.2076 | 100.9371 | 103.991 | 103.122 | 0.73328 | 0.83598 | 0.85223 | -0.00062946 | 89.9568 | 83.9875 | 1.4804 | 0.73326 | 0.00080592 | 16.2434 | 14.0246
111720 | 31.0333 | 1799.607 | 90.0007 | 24.97 | 39.9781 | 186.2816 | 39.9447 | 89.9773 | 95.1658 | 96.0533 | 99.14 | 118.6004 | 77.3068 | 20.4251 | 575.8946 | 387.2076 | 100.9395 | 104.001 | 103.0045 | 0.7335 | 0.83598 | 0.85223 | -0.00062946 | 89.9657 | 83.9377 | 1.5438 | 0.73348 | 0.00080543 | 16.2087 | 13.9905
111750 | 31.0417 | 1800.539 | 89.9902 | 24.96 | 39.9549 | 186.1383 | 39.9824 | 89.9904 | 95.1394 | 96.0512 | 99.14 | 111.1643 | 79.8229 | 20.4251 | 577.3943 | 386.864 | 101.2228 | 104.0124 | 102.9028 | 0.73305 | 0.83598 | 0.85223 | -0.00062946 | 89.9521 | 83.791 | 1.491 | 0.73302 | 0.00080405 | 16.2806 | 14.061
111780 | 31.05 | 1800.4 | 89.9854 | 24.9338 | 39.9842 | 186.1014 | 40.0468 | 89.978 | 95.137 | 96.0486 | 99.14 | 114.2375 | 75.7126 | 20.4251 | 574.6161 | 386.864 | 101.1855 | 104.0165 | 102.8012 | 0.73269 | 0.83598 | 0.85223 | -0.00062946 | 89.9628 | 83.8719 | 1.5207 | 0.73266 | 0.0008048 | 16.3378 | 14.1171
111810 | 31.0583 | 1799.619 | 89.9646 | 24.9964 | 40.0023 | 186.0662 | 40.0477 | 89.9959 | 95.1568 | 96.0484 | 99.14 | 108.2737 | 74.1468 | 20.4251 | 570.7826 | 386.5203 | 101.1777 | 104.0113 | 102.7649 | 0.73273 | 0.83598 | 0.85223 | -0.00062946 | 89.9502 | 83.6523 | 1.4852 | 0.7327 | 0.00080272 | 16.3315 | 14.111
111840 | 31.0667 | 1800.38 | 89.9843 | 24.9803 | 40.0053 | 186.0843 | 40.0947 | 90.0123 | 95.1325 | 96.0485 | 99.14 | 107.1484 | 76.9514 | 20.4251 | 561.7238 | 386.864 | 101.1741 | 103.9913 | 102.9773 | 0.72925 | 0.83598 | 0.85223 | -0.00062946 | 89.9308 | 83.9682 | 1.4863 | 0.72921 | 0.0008058 | 16.8897 | 14.6585
111870 | 31.075 | 1799.836 | 89.988 | 25.0114 | 40.0093 | 186.1111 | 40.0829 | 89.9991 | 95.1463 | 96.05 | 99.14 | 122.03 | 76.559 | 20.4251 | 560.7592 | 386.864 | 101.0421 | 104.0086 | 103.0113 | 0.73331 | 0.83598 | 0.85223 | -0.00062946 | 89.9434 | 83.854 | 1.4916 | 0.73327 | 0.00080467 | 16.2413 | 14.0225
111900 | 31.0833 | 1800.383 | 90.0001 | 25.0022 | 40.0072 | 186.1272 | 40.0486 | 89.9791 | 95.1637 | 96.0545 | 99.14 | 110.5726 | 75.8548 | 20.4251 | 569.3611 | 387.2076 | 100.9846 | 104.002 | 102.9455 | 0.73283 | 0.83598 | 0.85223 | -0.00062946 | 89.9472 | 83.8366 | 1.512 | 0.7328 | 0.0008045 | 16.3161 | 14.0959
111930 | 31.0917 | 1799.987 | 89.9831 | 25.0306 | 40.0057 | 186.0845 | 40.1041 | 90.0087 | 95.1526 | 96.055 | 99.14 | 102.1986 | 79.4146 | 20.4251 | 577.3726 | 386.864 | 100.8985 | 103.9945 | 102.9978 | 0.73306 | 0.83598 | 0.85223 | -0.00062946 | 89.976 | 83.6841 | 1.4999 | 0.73305 | 0.00080297 | 16.2764 | 14.0569
111960 | 31.1 | 1799.822 | 89.9942 | 25.0349 | 39.9816 | 186.145 | 40.0674 | 89.9957 | 95.1513 | 96.0531 | 99.14 | 104.5367 | 75.6335 | 20.4251 | 575.2813 | 387.2076 | 100.9317 | 103.988 | 103.096 | 0.73274 | 0.83598 | 0.85223 | -0.00062946 | 89.9813 | 83.8641 | 1.4889 | 0.73273 | 0.00080469 | 16.3266 | 14.1062
111990 | 31.1083 | 1800.257 | 90.0633 | 25.1044 | 39.9614 | 186.1462 | 40.0154 | 89.9967 | 95.138 | 96.0563 | 99.14 | 118.431 | 77.6498 | 20.425 | 577.5771 | 386.864 | 101.0394 | 103.9926 | 103.018 | 0.73336 | 0.83598 | 0.85223 | -0.00062946 | 89.9663 | 83.7721 | 1.5027 | 0.73334 | 0.00080384 | 16.2297 | 14.0111
112020 | 31.1167 | 1799.711 | 89.9873 | 25.167 | 39.9851 | 186.096 | 39.9667 | 89.9971 | 95.1442 | 96.0591 | 99.14 | 116.1339 | 80.8009 | 20.418 | 566.1312 | 386.864 | 101.2312 | 103.9865 | 102.8961 | 0.73298 | 0.83598 | 0.85223 | -0.00062946 | 89.9584 | 83.6287 | 1.5207 | 0.73296 | 0.00080248 | 16.2912 | 14.0715
112050 | 31.125 | 1799.887 | 90.0144 | 25.0395 | 39.9781 | 186.1195 | 39.9218 | 90.0026 | 95.1497 | 96.0544 | 99.14 | 116.4699 | 76.6104 | 20.4251 | 555.9316 | 386.864 | 101.056 | 104.0116 | 102.7945 | 0.73274 | 0.83598 | 0.85223 | -0.00062946 | 89.9575 | 83.5498 | 1.5116 | 0.73272 | 0.00080172 | 16.3294 | 14.1089
112080 | 31.1333 | 1800.057 | 89.9871 | 25.0073 | 39.9369 | 186.1414 | 39.921 | 89.9756 | 95.1415 | 96.0598 | 99.14 | 115.0733 | 76.0555 | 20.4251 | 559.879 | 386.864 | 101.1558 | 104.0055 | 102.7537 | 0.73269 | 0.83598 | 0.85223 | -0.00062946 | 89.9812 | 83.5837 | 1.4978 | 0.73268 | 0.00080199 | 16.335 | 14.1144
112110 | 31.1417 | 1800.341 | 89.9815 | 24.9424 | 39.9831 | 186.0532 | 39.9066 | 89.9933 | 95.1557 | 96.0518 | 99.14 | 112.5483 | 76.8725 | 20.4251 | 563.2935 | 386.864 | 100.9877 | 104.0096 | 102.9431 | 0.73144 | 0.83598 | 0.85223 | -0.00062946 | 89.9739 | 83.8302 | 1.5174 | 0.73142 | 0.00080438 | 16.5358 | 14.3113
112140 | 31.15 | 1799.999 | 90.0093 | 24.9176 | 39.9691 | 186.1521 | 39.9058 | 90.0016 | 95.1855 | 96.0557 | 99.14 | 117.3151 | 78.1459 | 20.4251 | 576.999 | 386.864 | 101.1285 | 103.9979 | 102.9977 | 0.73276 | 0.83598 | 0.85223 | -0.00062946 | 89.999 | 83.5821 | 1.5001 | 0.73276 | 0.00080194 | 16.3222 | 14.1018
112170 | 31.1583 | 1799.96 | 90.0031 | 24.9748 | 39.9832 | 186.1602 | 39.934 | 90.0117 | 95.1686 | 96.0556 | 99.14 | 112.9217 | 76.7668 | 20.4251 | 579.7728 | 386.864 | 101.214 | 104.0008 | 102.9845 | 0.73243 | 0.83598 | 0.85223 | -0.00062946 | 90.0089 | 83.7456 | 1.4763 | 0.73243 | 0.00080349 | 16.3741 | 14.1527
112200 | 31.1667 | 1799.47 | 90.0223 | 24.9913 | 39.9983 | 186.2763 | 39.9685 | 90.0194 | 95.1979 | 96.056 | 99.14 | 114.6866 | 76.6333 | 20.4251 | 574.8146 | 386.864 | 101.2829 | 104.0135 | 103.0314 | 0.73274 | 0.83598 | 0.85223 | -0.00062946 | 89.9877 | 83.7779 | 1.4957 | 0.73274 | 0.00080384 | 16.3261 | 14.1057
112230 | 31.175 | 1800.387 | 90.0136 | 24.9931 | 39.9665 | 186.2008 | 39.9752 | 90.0005 | 95.1406 | 96.0548 | 99.14 | 122.0608 | 77.3933 | 20.4239 | 566.9357 | 387.2076 | 101.2086 | 104.0085 | 103.0858 | 0.73275 | 0.83598 | 0.85223 | -0.00062946 | 89.9896 | 83.8726 | 1.5093 | 0.73274 | 0.00080475 | 16.3254 | 14.105
112260 | 31.1833 | 1800.1 | 90.0486 | 25.0167 | 39.9654 | 186.2506 | 40.0016 | 90.0053 | 95.131 | 96.0454 | 99.14 | 108.2715 | 74.5071 | 20.4251 | 558.3337 | 387.2076 | 101.1604 | 104.0196 | 103.009 | 0.7328 | 0.83598 | 0.85223 | -0.00062946 | 89.989 | 83.7665 | 1.4774 | 0.73279 | 0.00080373 | 16.317 | 14.0968
112290 | 31.1917 | 1799.374 | 90.0036 | 25.0112 | 40.007 | 186.1828 | 40.03 | 89.9942 | 95.1689 | 96.0513 | 99.14 | 115.3791 | 81.8316 | 20.4251 | 562.2635 | 386.864 | 101.0221 | 104.0193 | 102.8486 | 0.73245 | 0.83598 | 0.85223 | -0.00062946 | 89.987 | 83.6501 | 1.4776 | 0.73244 | 0.00080262 | 16.3736 | 14.1522
112320 | 31.2 | 1799.903 | 90.0044 | 25.0121 | 39.9663 | 186.0762 | 40.0255 | 89.9846 | 95.1532 | 96.051 | 99.14 | 104.9131 | 77.6492 | 20.4251 | 573.8789 | 386.864 | 101.1261 | 104.0185 | 102.7672 | 0.7299 | 0.83598 | 0.85223 | -0.00062946 | 89.9548 | 83.6436 | 1.4912 | 0.72987 | 0.00080263 | 16.7828 | 14.5536
112350 | 31.2083 | 1799.505 | 90.013 | 25.08 | 39.999 | 186.0694 | 40.0351 | 90.0352 | 95.1523 | 96.0268 | 99.11 | 118.2687 | 78.3851 | 20.4161 | 570.1749 | 386.864 | 100.8495 | 103.966 | 102.7169 | 0.733 | 0.83598 | 0.85223 | -0.00062946 | 89.98 | 83.2686 | 1.5263 | 0.73299 | 0.00079897 | 16.2857 | 14.0661
112380 | 31.2167 | 1800.311 | 90.0051 | 25.0409 | 39.956 | 186.0424 | 40.004 | 89.9855 | 95.1717 | 96.0271 | 99.11 | 100.0999 | 76.293 | 20.3045 | 572.4049 | 386.864 | 100.8275 | 103.9573 | 102.8795 | 0.73247 | 0.83598 | 0.85223 | -0.00062946 | 89.9903 | 83.4458 | 1.5116 | 0.73246 | 0.00080065 | 16.3696 | 14.1484
112410 | 31.225 | 1800.287 | 90.0139 | 25.0261 | 39.957 | 186.1374 | 40.0307 | 89.9992 | 95.1637 | 96.0661 | 99.14 | 115.7453 | 73.3371 | 20.3895 | 578.4284 | 386.864 | 101.0143 | 103.9893 | 102.9947 | 0.73312 | 0.83598 | 0.85223 | -0.00062946 | 89.9879 | 83.5634 | 1.5125 | 0.73311 | 0.00080179 | 16.2669 | 14.0476
112440 | 31.2333 | 1799.935 | 90.0082 | 24.986 | 39.9724 | 186.2071 | 39.9977 | 90.0009 | 95.1599 | 96.0599 | 99.14 | 105.9297 | 72.5194 | 20.4251 | 564.5994 | 386.864 | 100.9955 | 103.9891 | 103.0451 | 0.73274 | 0.83598 | 0.85223 | -0.00062946 | 89.975 | 83.7525 | 1.4932 | 0.73273 | 0.00080363 | 16.3278 | 14.1074
112470 | 31.2417 | 1799.948 | 90.0028 | 24.9605 | 39.9696 | 186.2572 | 40.0054 | 89.9872 | 95.1523 | 96.0494 | 99.14 | 112.017 | 71.2313 | 20.4251 | 556.0399 | 386.864 | 101.0154 | 104.0072 | 103.0113 | 0.73189 | 0.83598 | 0.85223 | -0.00062946 | 89.9952 | 83.8439 | 1.525 | 0.73189 | 0.00080446 | 16.461 | 14.238
112500 | 31.25 | 1799.754 | 89.9898 | 24.9844 | 39.9592 | 186.1269 | 40.0009 | 89.9882 | 95.1348 | 96.0554 | 99.14 | 104.1113 | 74.4341 | 20.4251 | 561.1192 | 386.864 | 100.8261 | 104.006 | 103.052 | 0.73336 | 0.83598 | 0.85223 | -0.00062946 | 90.0038 | 83.6179 | 1.4982 | 0.73337 | 0.00080227 | 16.226 | 14.0075
112530 | 31.2583 | 1799.7 | 89.99 | 24.9756 | 39.9264 | 186.0854 | 39.9992 | 89.981 | 95.1244 | 96.0562 | 99.14 | 123.0179 | 78.5572 | 20.4251 | 567.791 | 386.864 | 100.8599 | 104.0157 | 102.9032 | 0.72844 | 0.83598 | 0.85223 | -0.00062946 | 89.9626 | 83.9383 | 1.4147 | 0.72841 | 0.00080544 | 17.0172 | 14.7836
112560 | 31.2667 | 1800.161 | 89.985 | 24.9892 | 39.9243 | 186.0677 | 39.9909 | 90.0033 | 95.1381 | 96.0512 | 99.14 | 118.8849 | 77.0067 | 20.4251 | 573.1509 | 386.864 | 100.7423 | 103.9993 | 102.8079 | 0.73274 | 0.83598 | 0.85223 | -0.00062946 | 89.9865 | 83.4871 | 1.4994 | 0.73273 | 0.00080106 | 16.3266 | 14.1061
112590 | 31.275 | 1799.613 | 89.9818 | 25.0298 | 39.9481 | 186.037 | 40.0154 | 90.0053 | 95.1433 | 96.0245 | 99.11 | 112.2621 | 74.968 | 20.342 | 574.9071 | 386.864 | 100.8279 | 103.9555 | 102.7508 | 0.73267 | 0.83598 | 0.85223 | -0.00062946 | 90.0119 | 83.4183 | 1.5288 | 0.73268 | 0.00080034 | 16.3354 | 14.1148
112620 | 31.2833 | 1800.039 | 89.9801 | 25.0104 | 39.9475 | 186.0467 | 39.9851 | 89.9955 | 95.144 | 96.0243 | 99.11 | 106.5067 | 76.3531 | 20.1296 | 576.6691 | 386.864 | 100.724 | 103.9538 | 102.8765 | 0.73306 | 0.83598 | 0.85223 | -0.00062946 | 89.9942 | 83.3307 | 1.5053 | 0.73305 | 0.00079954 | 16.2757 | 14.0562
112650 | 31.2917 | 1799.813 | 89.9665 | 25.0067 | 39.946 | 186.1209 | 39.9799 | 90.009 | 95.1355 | 96.0576 | 99.14 | 113.8024 | 79.3 | 20.4251 | 567.7272 | 386.864 | 100.8439 | 104.0143 | 102.9977 | 0.73245 | 0.83598 | 0.85223 | -0.00062946 | 89.9915 | 83.7906 | 1.4782 | 0.73245 | 0.00080396 | 16.3717 | 14.1504
112680 | 31.3 | 1800.071 | 89.9936 | 24.9967 | 39.9654 | 186.2875 | 39.9882 | 89.9931 | 95.1472 | 96.0594 | 99.14 | 111.6161 | 74.2458 | 20.4251 | 559.3932 | 387.2076 | 101.0594 | 103.982 | 102.9977 | 0.73296 | 0.83598 | 0.85223 | -0.00062946 | 89.9925 | 83.8411 | 1.52 | 0.73296 | 0.00080444 | 16.291 | 14.0712
112710 | 31.3083 | 1799.374 | 89.9689 | 24.9967 | 39.9729 | 186.3107 | 39.9967 | 90.0146 | 95.1331 | 96.0569 | 99.14 | 103.124 | 76.1192 | 20.4251 | 562.829 | 386.864 | 101.152 | 104.0127 | 103.0231 | 0.73274 | 0.83598 | 0.85223 | -0.00062946 | 89.9966 | 83.7905 | 1.506 | 0.73274 | 0.00080395 | 16.3257 | 14.1053
112740 | 31.3167 | 1800.211 | 89.9852 | 24.9869 | 39.9953 | 186.3027 | 40.0082 | 90.0033 | 95.1758 | 96.057 | 99.14 | 111.8532 | 78.838 | 20.4243 | 572.0226 | 386.864 | 101.0862 | 104.0058 | 103.0501 | 0.73178 | 0.83598 | 0.85223 | -0.00062946 | 90.0017 | 83.993 | 1.3385 | 0.73178 | 0.00080588 | 16.4779 | 14.2546
112770 | 31.325 | 1799.727 | 90.0054 | 25.0058 | 40.0222 | 186.2606 | 39.9888 | 90.0015 | 95.1511 | 96.0482 | 99.14 | 110.7289 | 79.3191 | 20.4251 | 576.935 | 386.864 | 100.92 | 104.0146 | 102.8352 | 0.73302 | 0.83598 | 0.85223 | -0.00062946 | 89.9921 | 83.742 | 1.5226 | 0.73302 | 0.00080349 | 16.2817 | 14.0621
112800 | 31.3333 | 1799.949 | 89.9684 | 24.9799 | 40.0333 | 186.1832 | 39.9786 | 89.9882 | 95.1599 | 96.0541 | 99.14 | 102.547 | 74.4379 | 20.4251 | 576.929 | 386.864 | 100.8066 | 104.0201 | 102.7808 | 0.73279 | 0.83598 | 0.85223 | -0.00062946 | 89.9985 | 83.5748 | 1.4922 | 0.73279 | 0.00080187 | 16.3171 | 14.0969
112830 | 31.3417 | 1799.81 | 89.9914 | 24.9938 | 40.0016 | 186.2673 | 40.0011 | 90.0003 | 95.1804 | 96.0597 | 99.14 | 118.2638 | 77.6475 | 20.4251 | 573.8973 | 386.864 | 100.6656 | 104.0022 | 102.8712 | 0.73305 | 0.83598 | 0.85223 | -0.00062946 | 90.0066 | 83.6543 | 1.492 | 0.73306 | 0.00080262 | 16.2751 | 14.0557
112860 | 31.35 | 1799.858 | 89.9753 | 24.988 | 40.0334 | 186.3044 | 40.0123 | 89.9966 | 95.1806 | 96.0532 | 99.14 | 113.0178 | 77.6414 | 20.4251 | 564.188 | 386.864 | 100.8353 | 104.0037 | 102.9634 | 0.73267 | 0.83598 | 0.85223 | -0.00062946 | 90.0236 | 83.6756 | 1.479 | 0.73268 | 0.00080278 | 16.3343 | 14.1138
112890 | 31.3583 | 1799.706 | 90.0019 | 25.0309 | 40.0209 | 186.3517 | 40.0095 | 89.9976 | 95.1798 | 96.0599 | 99.14 | 109.091 | 74.063 | 20.4251 | 555.1042 | 387.2076 | 101.1985 | 104.0103 | 102.9977 | 0.73313 | 0.83598 | 0.85223 | -0.00062946 | 90.0031 | 83.8431 | 1.4605 | 0.73314 | 0.00080444 | 16.2625 | 14.0433
112920 | 31.3667 | 1799.814 | 90.0028 | 25.0783 | 40.023 | 186.3264 | 40.0033 | 89.9847 | 95.1626 | 96.0531 | 99.14 | 107.1194 | 75.4635 | 20.4251 | 560.3723 | 387.2076 | 101.2205 | 104.0053 | 103.0655 | 0.73332 | 0.83598 | 0.85223 | -0.00062946 | 89.9999 | 83.8524 | 1.5183 | 0.73332 | 0.00080453 | 16.234 | 14.0153
112950 | 31.375 | 1799.166 | 90.0225 | 25.0231 | 40.0375 | 186.2979 | 39.9888 | 89.9926 | 95.1752 | 96.0498 | 99.14 | 117.9418 | 77.3736 | 20.4251 | 573.0752 | 386.864 | 101.1528 | 104.0102 | 102.9435 | 0.72949 | 0.83598 | 0.85223 | -0.00062946 | 89.99 | 83.899 | 1.5003 | 0.72949 | 0.000805 | 16.8448 | 14.6145
112980 | 31.3833 | 1799.733 | 90.025 | 24.9894 | 40.0372 | 186.2538 | 40.0206 | 90.0177 | 95.1681 | 96.0441 | 99.14 | 110.1617 | 81.9305 | 20.4251 | 573.8142 | 386.864 | 100.9692 | 104.0277 | 102.8169 | 0.73272 | 0.83598 | 0.85223 | -0.00062946 | 90.0042 | 83.7541 | 1.4904 | 0.73272 | 0.00080358 | 16.3279 | 14.1075
113010 | 31.3917 | 1800.015 | 89.988 | 24.958 | 40.0093 | 186.2583 | 39.9973 | 89.9919 | 95.2018 | 96.0609 | 99.14 | 122.1447 | 76.4152 | 20.4251 | 581.6802 | 386.864 | 101.2328 | 104.0016 | 102.8486 | 0.73275 | 0.83598 | 0.85223 | -0.00062946 | 90.0166 | 83.7356 | 1.5056 | 0.73276 | 0.00080337 | 16.3224 | 14.102
113040 | 31.4 | 1800.344 | 90.0229 | 24.9432 | 40.0315 | 186.2963 | 39.9703 | 89.9988 | 95.1669 | 96.0566 | 99.14 | 113.5655 | 77.9537 | 20.4251 | 577.5042 | 386.864 | 100.9054 | 104.0177 | 102.9299 | 0.73305 | 0.83598 | 0.85223 | -0.00062946 | 90.0095 | 83.81 | 1.4976 | 0.73306 | 0.0008041 | 16.2749 | 14.0555
113070 | 31.4083 | 1800.542 | 90.0254 | 24.9405 | 40.0033 | 186.2769 | 39.9763 | 89.9935 | 95.1607 | 96.051 | 99.14 | 109.4904 | 73.3195 | 20.4251 | 567.3639 | 386.864 | 101.0843 | 104.0254 | 102.9841 | 0.73231 | 0.83598 | 0.85223 | -0.00062946 | 89.9887 | 83.8088 | 1.5143 | 0.7323 | 0.00080414 | 16.3947 | 14.1729
113100 | 31.4167 | 1799.701 | 90.0119 | 24.9678 | 39.9949 | 186.2821 | 39.9883 | 90.0162 | 95.1636 | 96.0515 | 99.14 | 111.2967 | 72.8316 | 20.4251 | 562.1169 | 387.2076 | 100.9181 | 104.0097 | 103.0118 | 0.73293 | 0.83598 | 0.85223 | -0.00062946 | 89.9889 | 83.9368 | 1.5559 | 0.73293 | 0.00080537 | 16.296 | 14.0761
113130 | 31.425 | 1801.06 | 89.9919 | 25.0049 | 40.01 | 186.2794 | 40.0133 | 90.0221 | 95.1899 | 96.053 | 99.14 | 111.1748 | 75.3791 | 20.4251 | 561.9104 | 386.864 | 100.973 | 103.9961 | 103.0632 | 0.73305 | 0.83598 | 0.85223 | -0.00062946 | 90.0041 | 83.8021 | 1.5104 | 0.73305 | 0.00080404 | 16.2754 | 14.056
113160 | 31.4333 | 1799.754 | 90.0135 | 25.0463 | 39.9928 | 186.1922 | 39.986 | 89.9853 | 95.1575 | 96.0561 | 99.14 | 123.6054 | 76.144 | 20.4251 | 573.112 | 386.864 | 100.8998 | 103.9918 | 103.0454 | 0.73044 | 0.83598 | 0.85223 | -0.00062946 | 89.9844 | 84.1193 | 1.4349 | 0.73043 | 0.00080713 | 16.6939 | 14.4664
113190 | 31.4417 | 1800.055 | 89.9824 | 25.0684 | 39.9931 | 186.2158 | 40.0127 | 89.9833 | 95.1445 | 96.0444 | 99.14 | 110.8648 | 78.4172 | 20.4251 | 577.7072 | 386.864 | 100.802 | 104.0057 | 102.8626 | 0.73274 | 0.83598 | 0.85223 | -0.00062946 | 89.9894 | 83.7764 | 1.5114 | 0.73274 | 0.00080383 | 16.3262 | 14.1058
113220 | 31.45 | 1799.814 | 90.0135 | 25.0355 | 39.9999 | 186.2428 | 40.0062 | 90.0023 | 95.1784 | 96.0478 | 99.14 | 111.7003 | 75.7639 | 20.4251 | 579.1738 | 386.864 | 100.9674 | 104.0029 | 102.7605 | 0.73274 | 0.83598 | 0.85223 | -0.00062946 | 89.9896 | 83.7799 | 1.5085 | 0.73273 | 0.00080386 | 16.3264 | 14.106
113250 | 31.4583 | 1800.036 | 90.0263 | 24.98 | 40.0239 | 186.2896 | 40.0041 | 90.0227 | 95.1834 | 96.0582 | 99.14 | 113.7939 | 77.7457 | 20.4251 | 573.8342 | 386.864 | 100.9184 | 104.009 | 102.8883 | 0.73325 | 0.83598 | 0.85223 | -0.00062946 | 90.0022 | 83.6437 | 1.5057 | 0.73326 | 0.00080252 | 16.2436 | 14.0248
113280 | 31.4667 | 1800.065 | 89.9861 | 24.9002 | 39.9677 | 186.2764 | 39.9666 | 89.9982 | 95.154 | 96.0497 | 99.1399 | 103.5973 | 77.9147 | 20.4251 | 570.7007 | 386.864 | 100.8247 | 104.0247 | 102.9909 | 0.73306 | 0.83598 | 0.85223 | -0.00062946 | 89.9956 | 83.7873 | 1.4817 | 0.73306 | 0.00080392 | 16.2743 | 14.0548
113310 | 31.475 | 1799.537 | 90.0011 | 24.9247 | 40.0068 | 186.2906 | 39.9986 | 89.9874 | 95.1763 | 96.0538 | 99.1325 | 116.8592 | 77.0223 | 20.4251 | 557.8599 | 386.864 | 100.6486 | 104.0107 | 102.9825 | 0.73339 | 0.83598 | 0.85223 | -0.00062946 | 90.003 | 83.7299 | 1.5032 | 0.73339 | 0.00080335 | 16.2219 | 14.0034
113340 | 31.4833 | 1799.96 | 90.0295 | 24.9364 | 39.9827 | 186.2998 | 39.9907 | 89.9994 | 95.1636 | 96.0345 | 99.1172 | 118.5713 | 76.251 | 20.4251 | 558.4175 | 387.2076 | 100.6458 | 104.0097 | 103.0427 | 0.73284 | 0.83598 | 0.85223 | -0.00062946 | 89.9938 | 83.7388 | 1.5161 | 0.73283 | 0.00080346 | 16.3108 | 14.0907
113370 | 31.4917 | 1799.865 | 90.0056 | 24.9629 | 39.9986 | 186.2331 | 39.9463 | 89.9685 | 95.1378 | 96.0355 | 99.121 | 107.2767 | 79.175 | 20.4251 | 569.9888 | 386.864 | 100.6937 | 103.9747 | 103.048 | 0.73294 | 0.83598 | 0.85223 | -0.00062946 | 89.9892 | 83.8425 | 1.5085 | 0.73294 | 0.00080446 | 16.2942 | 14.0744
113400 | 31.5 | 1800.21 | 90.0096 | 24.9586 | 39.9965 | 186.129 | 39.9662 | 89.9813 | 95.1438 | 96.0329 | 99.1179 | 117.0949 | 76.5125 | 20.3449 | 573.4418 | 387.2076 | 100.7546 | 103.9863 | 102.9692 | 0.73274 | 0.83598 | 0.85223 | -0.00062946 | 89.988 | 83.9811 | 1.5054 | 0.73273 | 0.00080579 | 16.3273 | 14.1069
113430 | 31.5083 | 1800.294 | 89.9962 | 24.9846 | 40.0279 | 185.7838 | 39.9778 | 90.0214 | 95.1819 | 96.0027 | 99.1252 | 106.0875 | 78.4077 | 20.4581 | 574.111 | 386.864 | 100.8026 | 104.0061 | 102.8847 | 0.7305 | 0.83598 | 0.85223 | -0.00062946 | 89.9962 | 83.9401 | 1.4299 | 0.7305 | 0.00080538 | 16.6823 | 14.455
113460 | 31.5167 | 1799.78 | 90.0173 | 25.0097 | 40.0461 | 185.5713 | 39.9854 | 90.0185 | 95.1264 | 96.0012 | 99.1269 | 116.3848 | 75.4835 | 20.8686 | 574.9692 | 386.5203 | 100.6989 | 104.0258 | 102.8016 | 0.73275 | 0.83598 | 0.85223 | -0.00062946 | 90.0051 | 83.7705 | 1.5099 | 0.73276 | 0.00080373 | 16.3229 | 14.1026
113490 | 31.525 | 1799.615 | 90.0184 | 24.9994 | 40.0114 | 185.4649 | 40.0156 | 89.9937 | 95.1429 | 96.0218 | 99.1105 | 104.2021 | 76.9204 | 20.4251 | 555.8338 | 386.864 | 100.6189 | 103.9705 | 102.8732 | 0.72952 | 0.83598 | 0.85223 | -0.00062946 | 89.9937 | 83.8748 | 1.3527 | 0.72952 | 0.00080476 | 16.8403 | 14.61
113520 | 31.5333 | 1800.079 | 90.028 | 24.9674 | 40.042 | 185.9434 | 40.0337 | 89.9985 | 95.1428 | 96.0272 | 99.11 | 115.7063 | 79.637 | 20.4251 | 560.0621 | 387.2076 | 100.8953 | 103.9717 | 102.988 | 0.7333 | 0.83598 | 0.85223 | -0.00062946 | 90.004 | 83.7933 | 1.5054 | 0.7333 | 0.00080396 | 16.2361 | 14.0174
113550 | 31.5417 | 1799.621 | 89.9994 | 24.9649 | 39.9903 | 186.0918 | 40.0437 | 90.0067 | 95.1647 | 96.0257 | 99.1175 | 111.7117 | 77.5981 | 20.4251 | 569.0237 | 387.2076 | 101.1206 | 103.9921 | 102.9948 | 0.73303 | 0.83598 | 0.85223 | -0.00062946 | 89.9925 | 83.9648 | 1.5077 | 0.73302 | 0.00080563 | 16.2804 | 14.0608
113580 | 31.55 | 1800.254 | 89.9961 | 24.9525 | 40.0008 | 186.0345 | 40.0448 | 89.9974 | 95.1791 | 96.0282 | 99.11 | 118.9647 | 75.7818 | 20.4251 | 570.8851 | 387.2076 | 101.0197 | 103.9783 | 103.0152 | 0.73323 | 0.83598 | 0.85223 | -0.00062946 | 90.0046 | 83.8478 | 1.5148 | 0.73323 | 0.00080448 | 16.247 | 14.0281
113610 | 31.5583 | 1799.83 | 89.9889 | 24.9729 | 39.9988 | 185.9856 | 40.0348 | 90.0136 | 95.1638 | 96.0257 | 99.11 | 102.091 | 73.5875 | 20.4251 | 577.8516 | 386.5203 | 101.0856 | 103.9551 | 102.8868 | 0.73243 | 0.83598 | 0.85223 | -0.00062946 | 89.9852 | 83.8205 | 1.4894 | 0.73242 | 0.00080426 | 16.3764 | 14.155
113640 | 31.5667 | 1800.11 | 89.9839 | 24.9544 | 39.9641 | 185.7871 | 40.0254 | 89.9747 | 95.15 | 96.0153 | 99.11 | 118.0619 | 77.2718 | 20.4251 | 580.0897 | 386.5203 | 101.0495 | 104.0025 | 102.7711 | 0.73216 | 0.83598 | 0.85223 | -0.00062946 | 89.9941 | 83.6799 | 1.5139 | 0.73216 | 0.00080289 | 16.4179 | 14.1957
113670 | 31.575 | 1800.205 | 89.9637 | 24.9519 | 39.9484 | 185.8655 | 39.9907 | 89.9953 | 95.1274 | 96.0207 | 99.11 | 109.5334 | 76.4194 | 20.4251 | 569.4101 | 386.5203 | 100.9214 | 103.9939 | 102.7847 | 0.73292 | 0.83598 | 0.85223 | -0.00062946 | 89.9894 | 83.651 | 1.4891 | 0.73291 | 0.00080262 | 16.2977 | 14.0779
113700 | 31.5833 | 1800.253 | 90.0002 | 24.9843 | 39.9783 | 185.9605 | 40.0092 | 89.9917 | 95.152 | 96.0237 | 99.11 | 117.8561 | 81.5974 | 20.4251 | 557.3781 | 386.864 | 100.9533 | 103.9977 | 102.9285 | 0.73304 | 0.83598 | 0.85223 | -0.00062946 | 89.9728 | 83.8739 | 1.5387 | 0.73302 | 0.0008048 | 16.2802 | 14.0607
113730 | 31.5917 | 1800.137 | 90.004 | 25.0422 | 39.9658 | 185.9521 | 39.9835 | 89.9951 | 95.1481 | 96.0185 | 99.11 | 113.4613 | 80.1571 | 20.4251 | 560.298 | 386.864 | 101.0298 | 103.9915 | 102.9474 | 0.73305 | 0.83598 | 0.85223 | -0.00062946 | 89.9874 | 83.8018 | 1.5006 | 0.73305 | 0.00080407 | 16.2769 | 14.0574
113760 | 31.6 | 1799.956 | 90.0014 | 25.0274 | 39.9447 | 186.0159 | 39.9883 | 89.9861 | 95.1603 | 96.0244 | 99.11 | 113.7091 | 77.9581 | 20.4251 | 563.2968 | 386.864 | 101.4114 | 103.989 | 103.0219 | 0.73334 | 0.83598 | 0.85223 | -0.00062946 | 89.99 | 83.863 | 1.5159 | 0.73333 | 0.00080466 | 16.2311 | 14.0125
113790 | 31.6083 | 1800.096 | 89.989 | 24.9754 | 39.9468 | 186.0562 | 40.0129 | 90.0013 | 95.2037 | 96.0253 | 99.11 | 107.6942 | 79.3887 | 20.4251 | 570.2388 | 387.2076 | 101.3005 | 103.9672 | 103.0356 | 0.73341 | 0.83598 | 0.85223 | -0.00062946 | 90.0061 | 84.0578 | 1.5104 | 0.73341 | 0.00080649 | 16.219 | 14.0006
113820 | 31.6167 | 1800.153 | 89.9862 | 24.956 | 39.9443 | 185.9983 | 40.015 | 90.0193 | 95.1696 | 96.019 | 99.11 | 110.3168 | 78.2952 | 20.4251 | 578.1206 | 386.864 | 101.2659 | 103.9836 | 102.8189 | 0.73274 | 0.83598 | 0.85223 | -0.00062946 | 89.9863 | 83.9056 | 1.5042 | 0.73273 | 0.00080507 | 16.3267 | 14.1063
113850 | 31.625 | 1800.002 | 89.9595 | 24.8933 | 39.945 | 185.8219 | 40.0204 | 89.9937 | 95.1535 | 96.0252 | 99.11 | 111.6869 | 79.4543 | 20.4251 | 572.4564 | 386.5203 | 101.2167 | 103.9924 | 102.7643 | 0.73306 | 0.83598 | 0.85223 | -0.00062946 | 89.9983 | 83.8035 | 1.4807 | 0.73305 | 0.00080407 | 16.2755 | 14.056
113880 | 31.6333 | 1799.734 | 89.9834 | 24.9359 | 39.9376 | 185.9311 | 40.0015 | 90.0299 | 95.1308 | 96.0234 | 99.11 | 118.7342 | 78.3154 | 20.4251 | 570.3662 | 386.864 | 101.1291 | 103.9922 | 102.8547 | 0.73325 | 0.83598 | 0.85223 | -0.00062946 | 89.9994 | 83.8271 | 1.5139 | 0.73325 | 0.00080429 | 16.2443 | 14.0254
113910 | 31.6417 | 1800.416 | 89.962 | 24.9852 | 39.977 | 185.9209 | 40.0102 | 89.9891 | 95.1583 | 95.9905 | 99.11 | 104.9841 | 75.8496 | 20.6525 | 561.3153 | 387.2076 | 101.1141 | 104.0228 | 102.9677 | 0.72981 | 0.83598 | 0.85223 | -0.00062946 | 89.9804 | 84.0877 | 1.4741 | 0.7298 | 0.00080683 | 16.7951 | 14.5657
113940 | 31.65 | 1800.331 | 89.9844 | 25.015 | 40.0035 | 186.0371 | 40.0245 | 90.0057 | 95.1713 | 96.0286 | 99.11 | 107.4448 | 76.4624 | 20.4251 | 554.2338 | 387.2076 | 101.0788 | 103.9707 | 102.9792 | 0.73335 | 0.83598 | 0.85223 | -0.00062946 | 90.0043 | 84.0042 | 1.4964 | 0.73336 | 0.00080598 | 16.2275 | 14.0089
113970 | 31.6583 | 1800.924 | 89.9827 | 25.0425 | 39.9899 | 186.0278 | 39.9842 | 89.9919 | 95.1596 | 96.0234 | 99.11 | 113.4059 | 76.5629 | 20.4251 | 566.3632 | 386.864 | 101.0419 | 103.9686 | 103.0018 | 0.73328 | 0.83598 | 0.85223 | -0.00062946 | 89.9909 | 83.9147 | 1.5119 | 0.73327 | 0.00080515 | 16.2413 | 14.0225
114000 | 31.6667 | 1799.634 | 89.9723 | 25.0378 | 39.9998 | 186.0329 | 39.9903 | 89.9867 | 95.1703 | 96.0187 | 99.11 | 114.2436 | 76.3073 | 20.4251 | 575.6251 | 386.864 | 100.9255 | 103.9809 | 102.8051 | 0.73359 | 0.83598 | 0.85223 | -0.00062946 | 89.9919 | 83.914 | 1.5083 | 0.73359 | 0.00080514 | 16.1908 | 13.9729
114030 | 31.675 | 1800.103 | 89.9558 | 24.9678 | 39.9913 | 186.0081 | 39.9816 | 90.0252 | 95.1645 | 96.0269 | 99.11 | 117.529 | 76.2839 | 20.4251 | 579.0992 | 386.864 | 100.9856 | 103.9567 | 102.7507 | 0.73336 | 0.83598 | 0.85223 | -0.00062946 | 89.9913 | 83.8437 | 1.5185 | 0.73335 | 0.00080447 | 16.228 | 14.0094
114060 | 31.6833 | 1799.904 | 89.9758 | 24.987 | 39.9723 | 186.0564 | 39.9851 | 90.0082 | 95.1333 | 96.0214 | 99.11 | 111.9788 | 77.0106 | 20.425 | 579.2534 | 386.864 | 100.8498 | 103.998 | 102.805 | 0.73329 | 0.83598 | 0.85223 | -0.00062946 | 90.0148 | 84.0063 | 1.505 | 0.7333 | 0.00080598 | 16.2373 | 14.0186
114090 | 31.6917 | 1800.573 | 89.9812 | 24.9469 | 40.0153 | 185.7562 | 39.9898 | 89.9856 | 95.1446 | 95.9924 | 99.11 | 105.9727 | 76.9053 | 20.5819 | 568.9415 | 386.864 | 100.7984 | 104.0145 | 102.9256 | 0.73335 | 0.83598 | 0.85223 | -0.00062946 | 89.9813 | 83.8567 | 1.4824 | 0.73334 | 0.00080461 | 16.23 | 14.0114
114120 | 31.7 | 1799.646 | 90.0091 | 24.962 | 40.028 | 185.7523 | 39.9607 | 90.0201 | 95.1618 | 96.0009 | 99.11 | 102.3638 | 73.8793 | 20.4416 | 558.7244 | 386.864 | 100.656 | 104.0122 | 103.0403 | 0.73113 | 0.83598 | 0.85223 | -0.00062946 | 89.9838 | 84.3268 | 1.4653 | 0.73112 | 0.00080912 | 16.5837 | 14.3584
114150 | 31.7083 | 1800.439 | 89.9578 | 24.9696 | 40.0247 | 185.6029 | 39.9932 | 89.9859 | 95.1458 | 96.0005 | 99.11 | 116.7983 | 82.6838 | 20.5593 | 558.1745 | 386.864 | 100.7926 | 103.9935 | 103.1033 | 0.73354 | 0.83598 | 0.85223 | -0.00062946 | 89.9871 | 84.1439 | 1.4931 | 0.73354 | 0.00080736 | 16.1991 | 13.9811
114180 | 31.7167 | 1800.04 | 89.9946 | 25.0027 | 40.0162 | 185.5545 | 39.9532 | 89.9833 | 95.158 | 96.0039 | 99.11 | 115.7297 | 79.3722 | 20.4547 | 570.7775 | 387.2076 | 100.6513 | 103.996 | 102.9911 | 0.73398 | 0.83598 | 0.85223 | -0.00062946 | 89.9992 | 84.246 | 1.5106 | 0.73398 | 0.00080831 | 16.1289 | 13.9122
114210 | 31.725 | 1800.359 | 89.9664 | 25.0208 | 40.001 | 185.4795 | 39.9438 | 89.9764 | 95.1482 | 95.9986 | 99.11 | 114.5341 | 82.1046 | 20.4965 | 574.7612 | 386.864 | 100.7955 | 103.9807 | 102.8389 | 0.73338 | 0.83598 | 0.85223 | -0.00062946 | 89.9922 | 84.0438 | 1.504 | 0.73338 | 0.00080639 | 16.2246 | 14.0061
114240 | 31.7333 | 1800.325 | 89.9609 | 25.03 | 40.0125 | 185.5267 | 39.9689 | 90.013 | 95.1347 | 96.0038 | 99.11 | 116.2921 | 82.3887 | 20.4253 | 581.7986 | 386.5203 | 100.7316 | 103.9813 | 102.7915 | 0.73367 | 0.83598 | 0.85223 | -0.00062946 | 90.0145 | 84.1248 | 1.5078 | 0.73368 | 0.00080711 | 16.1766 | 13.959
114270 | 31.7417 | 1799.656 | 89.9705 | 24.9515 | 40.0094 | 185.6418 | 39.9512 | 89.993 | 95.1403 | 96.0027 | 99.11 | 112.8554 | 82.2429 | 20.4251 | 576.4557 | 386.864 | 100.6057 | 103.9851 | 102.9397 | 0.73404 | 0.83598 | 0.85223 | -0.00062946 | 89.9959 | 84.0245 | 1.5196 | 0.73404 | 0.00080619 | 16.1192 | 13.9027
114300 | 31.75 | 1800.629 | 90.002 | 24.9482 | 40.0221 | 185.6638 | 39.9665 | 89.9967 | 95.1592 | 95.9989 | 99.11 | 120.4537 | 82.7124 | 20.6919 | 563.334 | 386.864 | 100.786 | 104.0073 | 103.0626 | 0.73367 | 0.83598 | 0.85223 | -0.00062946 | 89.9967 | 84.3223 | 1.5168 | 0.73367 | 0.00080905 | 16.1775 | 13.9599
114330 | 31.7583 | 1800.023 | 90.0089 | 24.9063 | 40.0369 | 185.5588 | 39.9434 | 90.0044 | 95.1579 | 96.002 | 99.11 | 109.7718 | 81.457 | 20.5748 | 561.0317 | 386.864 | 100.9613 | 104.0182 | 103.0287 | 0.7332 | 0.83598 | 0.85223 | -0.00062946 | 89.9873 | 84.2789 | 1.4296 | 0.7332 | 0.00080865 | 16.253 | 14.034
114360 | 31.7667 | 1799.574 | 90.0035 | 24.9699 | 40.0264 | 185.4868 | 40.007 | 90.0175 | 95.1399 | 95.9888 | 99.11 | 110.2205 | 79.2422 | 21 | 561.9919 | 386.864 | 101.3388 | 104.0175 | 102.9957 | 0.73368 | 0.83598 | 0.85223 | -0.00062946 | 89.9871 | 84.3127 | 1.4886 | 0.73367 | 0.00080898 | 16.1783 | 13.9607
114390 | 31.775 | 1799.98 | 89.9951 | 24.9602 | 40.0192 | 185.5242 | 39.9945 | 90.0237 | 95.1424 | 95.9979 | 99.11 | 110.2182 | 79.1505 | 21.0152 | 568.4895 | 386.864 | 101.164 | 103.9758 | 102.8403 | 0.73368 | 0.83598 | 0.85223 | -0.00062946 | 89.9816 | 84.2709 | 1.5062 | 0.73367 | 0.00080859 | 16.1781 | 13.9605
114420 | 31.7833 | 1799.395 | 89.9955 | 25.0018 | 40.0015 | 185.4652 | 40.0042 | 90.0253 | 95.1076 | 95.9856 | 99.11 | 118.1911 | 80.4782 | 20.631 | 573.6835 | 386.864 | 100.9644 | 103.9956 | 102.8321 | 0.73395 | 0.83598 | 0.85223 | -0.00062946 | 90.0057 | 84.1375 | 1.4747 | 0.73395 | 0.00080725 | 16.1331 | 13.9164
114450 | 31.7917 | 1799.748 | 89.9795 | 25.0423 | 40.0309 | 185.6294 | 40.0273 | 89.9886 | 95.1559 | 96.0131 | 99.11 | 106.5989 | 79.9976 | 20.4251 | 583.1428 | 386.864 | 101.0732 | 103.9682 | 102.9065 | 0.73359 | 0.83598 | 0.85223 | -0.00062946 | 90.0072 | 84.3371 | 1.4808 | 0.7336 | 0.00080917 | 16.1897 | 13.9719
114480 | 31.8 | 1799.76 | 89.9982 | 24.9886 | 40.0105 | 185.7584 | 40.046 | 90.003 | 95.1518 | 95.9936 | 99.11 | 123.5613 | 79.3358 | 20.4738 | 580.9143 | 386.864 | 101.0632 | 103.9863 | 102.988 | 0.73368 | 0.83598 | 0.85223 | -0.00062946 | 90.0152 | 84.2563 | 1.5155 | 0.73369 | 0.00080837 | 16.1754 | 13.9578
114510 | 31.8083 | 1800.207 | 89.989 | 24.9691 | 39.9878 | 185.5975 | 40.0396 | 90.0292 | 95.1503 | 95.9938 | 99.11 | 109.7734 | 80.2428 | 20.5388 | 567.7068 | 386.864 | 100.9806 | 104.0191 | 103.0283 | 0.73384 | 0.83598 | 0.85223 | -0.00062946 | 90.0201 | 84.3593 | 1.5177 | 0.73385 | 0.00080935 | 16.1495 | 13.9324
114540 | 31.8167 | 1799.068 | 90.0046 | 24.9453 | 40.0016 | 185.7098 | 40.0768 | 90.0146 | 95.1609 | 95.9981 | 99.11 | 124.7619 | 76.3766 | 20.6137 | 553.6743 | 386.864 | 101.0432 | 103.9881 | 103.0897 | 0.73317 | 0.83598 | 0.85223 | -0.00062946 | 90.0008 | 84.4289 | 1.5196 | 0.73317 | 0.00081006 | 16.2575 | 14.0384
114570 | 31.825 | 1800.01 | 90.0134 | 24.9493 | 40.0128 | 185.7451 | 40.0418 | 90.0064 | 95.1453 | 95.9907 | 99.11 | 105.2847 | 79.2704 | 20.9124 | 561.0713 | 386.864 | 101.3125 | 104.004 | 102.9212 | 0.7335 | 0.83598 | 0.85223 | -0.00062946 | 89.9895 | 84.5398 | 1.5031 | 0.73349 | 0.00081115 | 16.206 | 13.9879
114600 | 31.8333 | 1800.155 | 90.022 | 25.0207 | 40.04 | 185.6669 | 40.0537 | 89.9886 | 95.1278 | 95.9898 | 99.11 | 117.4294 | 78.6314 | 20.7643 | 570.5751 | 386.5203 | 101.2306 | 104.0097 | 102.7779 | 0.73336 | 0.83598 | 0.85223 | -0.00062946 | 89.9935 | 84.2228 | 1.4927 | 0.73335 | 0.0008081 | 16.2283 | 14.0097
114630 | 31.8417 | 1800.551 | 90.0237 | 25.1163 | 40.0069 | 185.7663 | 40.0384 | 89.9571 | 95.117 | 96.0093 | 99.11 | 107.2534 | 79.701 | 20.4251 | 569.657 | 386.5203 | 101.3507 | 103.9755 | 102.8223 | 0.73409 | 0.83598 | 0.85223 | -0.00062946 | 89.9941 | 84.136 | 1.5028 | 0.73408 | 0.00080727 | 16.1124 | 13.8961
114660 | 31.85 | 1800.042 | 90.0074 | 25.0589 | 39.9973 | 185.9693 | 40.0603 | 90.0082 | 95.1777 | 96.0241 | 99.11 | 112.5202 | 76.2591 | 20.4251 | 573.1619 | 386.864 | 101.0495 | 103.9671 | 102.9047 | 0.73368 | 0.83598 | 0.85223 | -0.00062946 | 90.008 | 84.2312 | 1.4873 | 0.73368 | 0.00080815 | 16.1758 | 13.9583
114690 | 31.8583 | 1800.107 | 90.0332 | 24.9579 | 39.9683 | 186.1794 | 40.051 | 89.9989 | 95.1666 | 96.0249 | 99.11 | 117.5097 | 78.1349 | 20.3287 | 577.8188 | 386.864 | 101.1567 | 103.9692 | 102.9745 | 0.73461 | 0.83598 | 0.85223 | -0.00062946 | 90.0115 | 84.2568 | 1.5054 | 0.73461 | 0.00080839 | 16.0287 | 13.8139
114720 | 31.8667 | 1799.939 | 90.0521 | 24.9452 | 39.9746 | 186.1775 | 40.0299 | 90.021 | 95.1739 | 96.0201 | 99.11 | 121.6538 | 77.5535 | 20.4251 | 568.7906 | 386.864 | 100.8772 | 103.9716 | 103.0353 | 0.73344 | 0.83598 | 0.85223 | -0.00062946 | 90.0161 | 84.488 | 1.495 | 0.73345 | 0.00081059 | 16.2132 | 13.9949
114750 | 31.875 | 1800.322 | 90.0519 | 24.8488 | 39.9776 | 186.1377 | 40.0007 | 90.0273 | 95.1714 | 96.0241 | 99.11 | 118.9844 | 75.1256 | 20.4251 | 564.1447 | 387.2076 | 101.0842 | 103.9919 | 103.0385 | 0.7334 | 0.83598 | 0.85223 | -0.00062946 | 90.0051 | 84.3241 | 1.5205 | 0.73341 | 0.00080905 | 16.2196 | 14.0012
114780 | 31.8833 | 1800.438 | 90.0108 | 24.8943 | 39.9886 | 186.0721 | 39.9916 | 89.997 | 95.1523 | 96.0071 | 99.11 | 109.8046 | 76.3254 | 20.5053 | 560.7311 | 386.864 | 100.7548 | 104.0008 | 102.8796 | 0.73334 | 0.83598 | 0.85223 | -0.00062946 | 89.9909 | 84.3625 | 1.504 | 0.73334 | 0.00080945 | 16.2311 | 14.0124
114810 | 31.8917 | 1799.763 | 90.0539 | 24.9342 | 40.0057 | 186.0307 | 39.9815 | 90.0155 | 95.1406 | 96.0209 | 99.11 | 118.9927 | 77.2755 | 20.4251 | 569.4365 | 386.864 | 101.0811 | 104.0004 | 102.8118 | 0.73377 | 0.83598 | 0.85223 | -0.00062946 | 90.0078 | 84.3243 | 1.4962 | 0.73377 | 0.00080904 | 16.162 | 13.9447
114840 | 31.9 | 1799.622 | 90.0208 | 24.9754 | 39.9985 | 186.0383 | 39.9704 | 89.9981 | 95.1385 | 96.0181 | 99.11 | 118.0416 | 76.425 | 20.4251 | 573.8665 | 386.5203 | 101.1508 | 103.9826 | 102.7847 | 0.73398 | 0.83598 | 0.85223 | -0.00062946 | 90.0057 | 84.0942 | 1.5159 | 0.73399 | 0.00080684 | 16.1277 | 13.911
114870 | 31.9083 | 1800.315 | 90.0008 | 24.9829 | 39.994 | 186.0799 | 39.9453 | 90.005 | 95.1422 | 96.0148 | 99.11 | 113.1725 | 76.7242 | 20.4251 | 578.6925 | 386.864 | 101.1477 | 103.9704 | 102.9197 | 0.73346 | 0.83598 | 0.85223 | -0.00062946 | 90.0062 | 84.1398 | 1.5089 | 0.73347 | 0.00080727 | 16.21 | 13.9918
114900 | 31.9167 | 1799.703 | 90.0397 | 25.0163 | 39.9908 | 186.0671 | 39.9359 | 89.9987 | 95.1393 | 96.0157 | 99.11 | 114.9444 | 74.9126 | 20.4251 | 573.4899 | 386.864 | 101.3216 | 103.9846 | 103.0147 | 0.73398 | 0.83598 | 0.85223 | -0.00062946 | 90.0237 | 84.057 | 1.5502 | 0.73399 | 0.00080644 | 16.1271 | 13.9105
114930 | 31.925 | 1799.763 | 90.0181 | 24.9857 | 40.0055 | 186.2631 | 39.9792 | 89.9863 | 95.1946 | 96.0157 | 99.11 | 107.4579 | 77.6907 | 20.4251 | 565.5521 | 387.2076 | 101.3122 | 103.9844 | 103.0151 | 0.73368 | 0.83598 | 0.85223 | -0.00062946 | 90.0042 | 84.3345 | 1.5177 | 0.73368 | 0.00080915 | 16.1765 | 13.959
114960 | 31.9333 | 1800.29 | 89.9943 | 24.9639 | 40.0008 | 186.1965 | 39.9206 | 89.9856 | 95.1597 | 96.0178 | 99.11 | 125.639 | 71.1702 | 20.4251 | 561.7299 | 386.864 | 101.1969 | 104.0042 | 102.8864 | 0.73304 | 0.83598 | 0.85223 | -0.00062946 | 89.9898 | 84.2472 | 1.5206 | 0.73304 | 0.00080834 | 16.2783 | 14.0588
114990 | 31.9417 | 1799.983 | 89.9981 | 24.9911 | 40.0037 | 186.0374 | 39.9147 | 89.9852 | 95.1238 | 95.9959 | 99.11 | 116.0644 | 77.7239 | 20.5037 | 561.3319 | 386.864 | 101.1054 | 104.0151 | 102.8049 | 0.73345 | 0.83598 | 0.85223 | -0.00062946 | 89.9833 | 84.2522 | 1.5123 | 0.73344 | 0.0008084 | 16.2138 | 13.9955
115020 | 31.95 | 1800.161 | 89.9825 | 25.0443 | 40.0059 | 186.0509 | 39.94 | 89.9739 | 95.1426 | 96.0211 | 99.11 | 112.0911 | 81.5286 | 20.4251 | 565.8734 | 386.5203 | 101.0505 | 103.9762 | 102.7711 | 0.73398 | 0.83598 | 0.85223 | -0.00062946 | 89.9792 | 84.2408 | 1.5029 | 0.73397 | 0.0008083 | 16.1307 | 13.914
115050 | 31.9583 | 1800.445 | 89.9954 | 25.1259 | 39.99 | 186.1918 | 39.9708 | 89.9878 | 95.1408 | 96.0189 | 99.11 | 118.8571 | 77.5588 | 20.419 | 570.6816 | 386.864 | 101.0829 | 103.9742 | 102.9293 | 0.73364 | 0.83598 | 0.85223 | -0.00062946 | 90.0009 | 84.3094 | 1.5163 | 0.73364 | 0.00080891 | 16.182 | 13.9644
115080 | 31.9667 | 1800.068 | 89.9777 | 25.1492 | 39.9826 | 186.2746 | 39.9794 | 89.9803 | 95.1505 | 96.0197 | 99.11 | 103.5643 | 76.4497 | 20.4207 | 576.1716 | 386.864 | 101.2074 | 103.9763 | 102.9745 | 0.73368 | 0.83598 | 0.85223 | -0.00062946 | 90.0173 | 84.2027 | 1.4927 | 0.7337 | 0.00080785 | 16.1739 | 13.9564
115110 | 31.975 | 1800.437 | 89.9945 | 25.0648 | 39.9815 | 186.3075 | 40.0126 | 89.9832 | 95.155 | 96.0174 | 99.11 | 108.3092 | 79.2925 | 20.4199 | 572.0572 | 386.864 | 101.0835 | 104.0014 | 102.9882 | 0.73419 | 0.83598 | 0.85223 | -0.00062946 | 90.0044 | 84.3769 | 1.5096 | 0.73419 | 0.00080955 | 16.0957 | 13.8797
115140 | 31.9833 | 1799.493 | 89.9763 | 24.9665 | 40.0045 | 186.3492 | 40.0643 | 90.0083 | 95.1776 | 96.0201 | 99.11 | 112.9142 | 76.9356 | 20.4251 | 568.1166 | 386.864 | 101.0703 | 103.9977 | 102.9833 | 0.73336 | 0.83598 | 0.85223 | -0.00062946 | 89.9855 | 84.45 | 1.4795 | 0.73336 | 0.0008103 | 16.2279 | 14.0094
115170 | 31.9917 | 1800.392 | 89.9772 | 24.9031 | 39.968 | 186.2331 | 40.0186 | 89.9988 | 95.1459 | 96.0097 | 99.11 | 120.3781 | 74.2956 | 20.4251 | 558.2122 | 386.864 | 100.8688 | 104.0008 | 102.8463 | 0.73315 | 0.83598 | 0.85223 | -0.00062946 | 89.9834 | 84.257 | 1.4878 | 0.73314 | 0.00080845 | 16.2617 | 14.0425
115200 | 32 | 1800.592 | 89.9738 | 24.9105 | 39.9806 | 186.2134 | 40.0319 | 90.002 | 95.1607 | 96.0168 | 99.11 | 114.1448 | 78.1753 | 20.4251 | 566.0511 | 386.864 | 100.9157 | 103.9976 | 102.7573 | 0.73395 | 0.83598 | 0.85223 | -0.00062946 | 89.9767 | 84.0537 | 1.5102 | 0.73393 | 0.00080651 | 16.1365 | 13.9196
115230 | 32.0083 | 1799.928 | 90.0283 | 24.9485 | 39.9988 | 186.2227 | 40.0749 | 90.0176 | 95.1564 | 96.0109 | 99.11 | 116.871 | 79.6997 | 20.4251 | 567.7421 | 386.864 | 100.7503 | 104.0038 | 102.8658 | 0.73325 | 0.83598 | 0.85223 | -0.00062946 | 89.9955 | 84.1225 | 1.5268 | 0.73325 | 0.00080713 | 16.2449 | 14.026
115260 | 32.0167 | 1800.026 | 89.9823 | 24.949 | 39.9528 | 186.2304 | 40.0385 | 89.992 | 95.1537 | 96.0162 | 99.11 | 115.3655 | 75.9259 | 20.4251 | 575.0233 | 386.864 | 100.8329 | 103.9752 | 102.9835 | 0.7337 | 0.83598 | 0.85223 | -0.00062946 | 89.9914 | 84.3421 | 1.4967 | 0.73369 | 0.00080925 | 16.1741 | 13.9566
115290 | 32.025 | 1800.122 | 89.9794 | 25.054 | 39.9802 | 186.2977 | 40.0468 | 89.9909 | 95.1778 | 96.016 | 99.11 | 110.176 | 78.0552 | 20.4251 | 575.9515 | 387.2076 | 101.0928 | 103.9787 | 102.9948 | 0.73378 | 0.83598 | 0.85223 | -0.00062946 | 90.0075 | 84.3124 | 1.4976 | 0.73379 | 0.00080893 | 16.1596 | 13.9424
115320 | 32.0333 | 1799.991 | 89.9774 | 25.0807 | 39.982 | 186.2504 | 40.0784 | 90.0097 | 95.1722 | 96.0213 | 99.11 | 118.0753 | 78.5272 | 20.4251 | 577.1489 | 387.2076 | 101.2242 | 103.9584 | 103.0387 | 0.73369 | 0.83598 | 0.85223 | -0.00062946 | 90.0113 | 84.315 | 1.5055 | 0.7337 | 0.00080894 | 16.174 | 13.9564
115350 | 32.0417 | 1799.51 | 89.9591 | 25.1016 | 39.9706 | 186.33 | 40.032 | 89.9949 | 95.1494 | 96.0197 | 99.11 | 106.5235 | 72.5011 | 20.4251 | 565.3516 | 386.864 | 101.1479 | 103.9842 | 102.9341 | 0.7334 | 0.83598 | 0.85223 | -0.00062946 | 89.9893 | 84.2551 | 1.5014 | 0.73339 | 0.00080842 | 16.2223 | 14.0039
115380 | 32.05 | 1800.239 | 89.9779 | 25.0858 | 39.9674 | 186.2368 | 40.0479 | 90.0128 | 95.1464 | 96.0179 | 99.11 | 115.8804 | 78.4665 | 20.4251 | 555.6521 | 386.5203 | 101.2587 | 104.0061 | 102.7712 | 0.73368 | 0.83598 | 0.85223 | -0.00062946 | 89.9836 | 84.2072 | 1.5336 | 0.73367 | 0.00080797 | 16.1787 | 13.961
115410 | 32.0583 | 1799.286 | 89.9828 | 25.0949 | 39.9841 | 186.2239 | 40.017 | 90.0004 | 95.1446 | 96.0124 | 99.11 | 108.8159 | 76.8454 | 20.4251 | 565.3938 | 386.5203 | 101.2584 | 103.9781 | 102.7681 | 0.73368 | 0.83598 | 0.85223 | -0.00062946 | 89.9772 | 84.1671 | 1.5002 | 0.73366 | 0.0008076 | 16.1792 | 13.9616
115440 | 32.0667 | 1799.778 | 89.9932 | 25.1153 | 40.003 | 186.2519 | 40.0097 | 90.0266 | 95.1584 | 96.0176 | 99.11 | 114.721 | 75.3461 | 20.4251 | 566.5972 | 386.864 | 101.0891 | 103.9797 | 102.9 | 0.73352 | 0.83598 | 0.85223 | -0.00062946 | 90.003 | 84.1985 | 1.5169 | 0.73352 | 0.00080785 | 16.2013 | 13.9832
115470 | 32.075 | 1799.749 | 89.9748 | 25.0584 | 39.9946 | 186.2933 | 39.9867 | 90.018 | 95.139 | 96.0189 | 99.11 | 118.3803 | 74.7244 | 20.4251 | 576.5505 | 386.864 | 101.183 | 103.9878 | 102.9541 | 0.73367 | 0.83598 | 0.85223 | -0.00062946 | 90.0104 | 84.2524 | 1.521 | 0.73368 | 0.00080835 | 16.1769 | 13.9593
115500 | 32.0833 | 1800.171 | 89.9773 | 25.0104 | 39.9747 | 186.4167 | 39.945 | 90.0082 | 95.1347 | 96.0155 | 99.11 | 109.0044 | 74.9159 | 20.4251 | 578.0101 | 386.864 | 100.7723 | 103.9824 | 102.9941 | 0.73187 | 0.83598 | 0.85223 | -0.00062946 | 89.9941 | 84.3619 | 1.5117 | 0.73187 | 0.00080943 | 16.4647 | 14.2416
115530 | 32.0917 | 1800.324 | 90.0087 | 25.0355 | 39.9651 | 186.5146 | 39.9752 | 90.0153 | 95.1661 | 96.019 | 99.11 | 106.0128 | 73.2015 | 20.4251 | 574.0753 | 386.864 | 100.8721 | 103.9786 | 102.9776 | 0.73393 | 0.83598 | 0.85223 | -0.00062946 | 89.9968 | 84.2751 | 1.5095 | 0.73393 | 0.00080859 | 16.1375 | 13.9206
115560 | 32.1 | 1800.671 | 90.0093 | 25.048 | 39.978 | 186.3218 | 39.9566 | 90.0186 | 95.1573 | 96.0122 | 99.11 | 120.4176 | 77.7682 | 20.4251 | 570.2487 | 386.864 | 101.2772 | 104.0496 | 102.8477 | 0.73368 | 0.83598 | 0.85223 | -0.00062946 | 90.0079 | 84.2553 | 1.5226 | 0.73369 | 0.00080838 | 16.175 | 13.9574
115590 | 32.1083 | 1799.963 | 90.0136 | 25.0542 | 39.9982 | 186.338 | 39.9308 | 89.9896 | 95.1426 | 96.0181 | 99.11 | 118.6335 | 80.2359 | 20.4251 | 561.5806 | 386.5203 | 101.261 | 104.0738 | 102.7576 | 0.734 | 0.83598 | 0.85223 | -0.00062946 | 89.9825 | 84.1435 | 1.5028 | 0.73399 | 0.00080736 | 16.1275 | 13.9108
115620 | 32.1167 | 1800.662 | 90.0275 | 25.0698 | 39.9929 | 186.3494 | 39.9359 | 89.9913 | 95.1514 | 96.0032 | 99.11 | 117.6278 | 77.0655 | 20.4251 | 561.7594 | 386.5203 | 101.4182 | 104.0913 | 102.8437 | 0.73367 | 0.83598 | 0.85223 | -0.00062946 | 90.012 | 84.2253 | 1.5077 | 0.73368 | 0.00080808 | 16.1763 | 13.9588
115650 | 32.125 | 1799.799 | 89.9982 | 25.0443 | 40.0153 | 186.0947 | 39.9315 | 90.0042 | 95.1315 | 96.0003 | 99.11 | 116.0724 | 78.7742 | 20.649 | 563.4332 | 386.864 | 101.2479 | 104.081 | 102.9657 | 0.73358 | 0.83598 | 0.85223 | -0.00062946 | 89.9957 | 84.1761 | 1.5145 | 0.73357 | 0.00080765 | 16.193 | 13.9751
115680 | 32.1333 | 1800.203 | 90.0482 | 25.0104 | 40.0358 | 186.3011 | 39.9329 | 90.0126 | 95.1723 | 96.0178 | 99.11 | 121.0509 | 78.4634 | 20.4251 | 575.8464 | 386.864 | 101.2099 | 104.0721 | 103.0143 | 0.73338 | 0.83598 | 0.85223 | -0.00062946 | 89.9947 | 84.192 | 1.4822 | 0.73337 | 0.0008078 | 16.225 | 14.0065
115710 | 32.1417 | 1800.364 | 90.0313 | 24.9968 | 40.0192 | 186.4485 | 39.9888 | 89.9915 | 95.1397 | 96.0266 | 99.11 | 114.0039 | 80.1598 | 20.4095 | 579.5811 | 387.2076 | 100.9985 | 104.0712 | 103.0516 | 0.73332 | 0.83598 | 0.85223 | -0.00062946 | 90.0096 | 84.2433 | 1.4622 | 0.73332 | 0.00080826 | 16.2329 | 14.0142
115740 | 32.15 | 1800.14 | 90.0566 | 25.0185 | 40.023 | 186.4549 | 40.0197 | 90.0339 | 95.1668 | 96.0219 | 99.11 | 117.8765 | 81.4544 | 20.422 | 582.8509 | 386.864 | 100.9441 | 104.0537 | 102.9686 | 0.73335 | 0.83598 | 0.85223 | -0.00062946 | 90.0129 | 84.2237 | 1.5011 | 0.73336 | 0.00080806 | 16.2267 | 14.0082
115770 | 32.1583 | 1800.119 | 89.9979 | 25.0744 | 40.0473 | 186.4613 | 40.0064 | 90.0227 | 95.1578 | 96.0164 | 99.11 | 109.2804 | 79.602 | 20.4251 | 567.5266 | 386.864 | 100.9917 | 104.0749 | 102.8389 | 0.73203 | 0.83598 | 0.85223 | -0.00062946 | 89.9974 | 84.2445 | 1.5153 | 0.73203 | 0.0008083 | 16.438 | 14.2155
115800 | 32.1667 | 1799.842 | 90.0752 | 25.1003 | 40.0094 | 186.2666 | 40.0426 | 90 | 95.1629 | 96.0208 | 99.1025 | 106.6116 | 80.1152 | 20.4251 | 562.403 | 386.864 | 100.8554 | 104.0774 | 102.7433 | 0.73336 | 0.83598 | 0.85223 | -0.00062946 | 90.0033 | 84.1032 | 1.4954 | 0.73337 | 0.00080693 | 16.226 | 14.0075
115830 | 32.175 | 1799.5 | 90.0258 | 25.0634 | 40.0274 | 186.3502 | 40.0365 | 90.0143 | 95.1368 | 96.0192 | 99.1099 | 108.8168 | 81.0633 | 20.4251 | 565.1993 | 386.864 | 100.9741 | 104.0662 | 102.8452 | 0.72901 | 0.83598 | 0.85223 | -0.00062946 | 89.9729 | 84.1884 | 1.407 | 0.72899 | 0.00080782 | 16.9245 | 14.6926
115860 | 32.1833 | 1799.853 | 90.0245 | 25.0312 | 39.9883 | 186.2984 | 40.0462 | 90.0045 | 95.1492 | 96.0065 | 99.0852 | 119.2627 | 80.1274 | 20.4251 | 560.2239 | 386.864 | 100.6535 | 104.0695 | 102.9496 | 0.73344 | 0.83598 | 0.85223 | -0.00062946 | 90.0006 | 84.0118 | 1.4976 | 0.73344 | 0.00080606 | 16.215 | 13.9967
115890 | 32.1917 | 1800.279 | 90.0275 | 25.0946 | 40.0163 | 186.3929 | 40.0648 | 90.0055 | 95.1356 | 95.9967 | 99.0971 | 106.2263 | 84.043 | 20.4251 | 570.3621 | 386.864 | 100.8146 | 104.0529 | 102.9664 | 0.73333 | 0.83598 | 0.85223 | -0.00062946 | 90.0105 | 84.1699 | 1.5037 | 0.73333 | 0.00080755 | 16.2311 | 14.0125
115920 | 32.2 | 1800.312 | 90.0223 | 25.0595 | 40.0022 | 186.4555 | 40.031 | 90.0074 | 95.1649 | 96.0044 | 99.0886 | 113.223 | 77.2769 | 20.4251 | 577.462 | 386.864 | 101.3625 | 104.048 | 103.0025 | 0.73368 | 0.83598 | 0.85223 | -0.00062946 | 90.0169 | 84.052 | 1.5396 | 0.73369 | 0.00080641 | 16.1752 | 13.9577
115950 | 32.2083 | 1799.718 | 90.0032 | 25.0462 | 39.9948 | 186.4573 | 40.0704 | 89.9768 | 95.1487 | 95.9945 | 99.08 | 104.1341 | 77.512 | 20.4251 | 573.3484 | 386.864 | 101.3251 | 104.0555 | 102.877 | 0.73337 | 0.83598 | 0.85223 | -0.00062946 | 90.0052 | 84.1556 | 1.5229 | 0.73337 | 0.00080743 | 16.2255 | 14.0069
115980 | 32.2167 | 1800.128 | 89.99 | 25.0806 | 40.0098 | 186.2893 | 40.0488 | 89.9913 | 95.1383 | 95.9892 | 99.08 | 123.4793 | 78.1752 | 20.4251 | 568.0118 | 386.864 | 101.1765 | 104.0367 | 102.7645 | 0.7337 | 0.83598 | 0.85223 | -0.00062946 | 89.9895 | 83.9109 | 1.5181 | 0.73369 | 0.00080512 | 16.1741 | 13.9565
116010 | 32.225 | 1799.887 | 90.0291 | 25.1001 | 40.0138 | 186.3403 | 40.0072 | 90.0187 | 95.1482 | 95.9879 | 99.08 | 110.6453 | 79.4836 | 20.4251 | 562.0121 | 386.864 | 101.0964 | 104.045 | 102.849 | 0.73358 | 0.83598 | 0.85223 | -0.00062946 | 89.9793 | 84.0531 | 1.5048 | 0.73357 | 0.0008065 | 16.1935 | 13.9756
116040 | 32.2333 | 1800.14 | 89.9999 | 24.9892 | 40.0443 | 186.4687 | 39.9892 | 89.9766 | 95.1187 | 95.9931 | 99.08 | 104.2369 | 74.9586 | 20.4251 | 562.077 | 386.864 | 101.2331 | 104.0494 | 102.9377 | 0.73129 | 0.83598 | 0.85223 | -0.00062946 | 89.9664 | 84.1744 | 1.4796 | 0.73126 | 0.0008077 | 16.5605 | 14.3356
116070 | 32.2417 | 1799.789 | 89.9624 | 24.8924 | 39.9869 | 186.482 | 39.9657 | 89.9923 | 95.1203 | 95.989 | 99.08 | 118.865 | 76.7209 | 20.4251 | 570.8224 | 386.864 | 101.1448 | 104.0617 | 103.0054 | 0.73377 | 0.83598 | 0.85223 | -0.00062946 | 89.994 | 84.1142 | 1.5159 | 0.73377 | 0.00080706 | 16.1624 | 13.9451
116100 | 32.25 | 1800.309 | 89.972 | 24.9056 | 39.976 | 186.4548 | 39.9508 | 90.0038 | 95.1306 | 95.9927 | 99.08 | 110.0767 | 75.3673 | 20.4251 | 575.4292 | 386.864 | 101.0821 | 104.0318 | 103.0449 | 0.73368 | 0.83598 | 0.85223 | -0.00062946 | 89.9936 | 84.105 | 1.4975 | 0.73367 | 0.00080697 | 16.1776 | 13.96
116130 | 32.2583 | 1799.93 | 89.9756 | 24.928 | 39.9798 | 186.352 | 39.9357 | 90.0048 | 95.1334 | 95.9914 | 99.08 | 116.4227 | 75.3819 | 20.4251 | 579.8774 | 386.864 | 101.1058 | 104.0373 | 102.9652 | 0.73349 | 0.83598 | 0.85223 | -0.00062946 | 89.995 | 84.1263 | 1.5173 | 0.73349 | 0.00080717 | 16.207 | 13.9888
116160 | 32.2667 | 1799.924 | 89.9865 | 25.0092 | 39.9997 | 186.3296 | 39.9755 | 89.9783 | 95.1275 | 95.9958 | 99.08 | 115.1778 | 81.9615 | 20.4251 | 577.7332 | 386.5203 | 100.974 | 104.0671 | 102.7818 | 0.73265 | 0.83598 | 0.85223 | -0.00062946 | 89.9921 | 84.103 | 1.4896 | 0.73264 | 0.00080695 | 16.3407 | 14.1199
116190 | 32.275 | 1799.708 | 89.9596 | 24.9801 | 39.9762 | 186.3511 | 39.9367 | 89.9914 | 95.0981 | 95.9856 | 99.08 | 109.8543 | 78.8457 | 20.3289 | 566.9943 | 386.864 | 100.8344 | 104.0392 | 102.8564 | 0.7334 | 0.83598 | 0.85223 | -0.00062946 | 89.9683 | 84.1006 | 1.5 | 0.73338 | 0.00080698 | 16.2236 | 14.0052
116220 | 32.2833 | 1799.831 | 89.9922 | 25.0908 | 39.9626 | 186.4364 | 39.9227 | 89.9997 | 95.1318 | 95.991 | 99.08 | 112.0188 | 79.6024 | 20.4251 | 558.2978 | 386.864 | 100.9853 | 104.063 | 103.0821 | 0.73325 | 0.83598 | 0.85223 | -0.00062946 | 89.9713 | 84.1776 | 1.4729 | 0.73324 | 0.00080772 | 16.2467 | 14.0278
116250 | 32.2917 | 1799.547 | 89.9813 | 25.0807 | 39.9646 | 186.4634 | 39.9152 | 89.9689 | 95.1298 | 95.9893 | 99.08 | 120.5824 | 77.0592 | 20.4251 | 565.238 | 387.2076 | 101.1706 | 104.0639 | 103.1139 | 0.73214 | 0.83598 | 0.85223 | -0.00062946 | 89.9526 | 84.2381 | 1.5021 | 0.73211 | 0.00080834 | 16.4263 | 14.2039
116280 | 32.3 | 1800.512 | 89.9604 | 25.0817 | 39.9704 | 186.4519 | 39.9602 | 89.9892 | 95.1109 | 95.9835 | 99.08 | 102.8395 | 78.1075 | 20.4251 | 567.6737 | 386.864 | 101.2059 | 104.0428 | 103.1749 | 0.73368 | 0.83598 | 0.85223 | -0.00062946 | 89.9881 | 84.1224 | 1.5048 | 0.73367 | 0.00080715 | 16.178 | 13.9604
116310 | 32.3083 | 1800.34 | 89.9493 | 24.996 | 39.9681 | 186.4456 | 39.9569 | 89.9792 | 95.1329 | 95.9931 | 99.08 | 122.7033 | 76.7605 | 20.4251 | 574.4022 | 387.2076 | 101.1472 | 104.0157 | 103.1484 | 0.73331 | 0.83598 | 0.85223 | -0.00062946 | 89.9871 | 84.207 | 1.4885 | 0.7333 | 0.00080796 | 16.2366 | 14.0179
116340 | 32.3167 | 1799.959 | 89.9612 | 24.9367 | 39.935 | 186.376 | 39.9518 | 89.9952 | 95.1146 | 95.9877 | 99.08 | 116.0015 | 77.7482 | 20.4251 | 577.5019 | 386.864 | 101.1944 | 104.0458 | 102.9543 | 0.73339 | 0.83598 | 0.85223 | -0.00062946 | 89.9913 | 84.1143 | 1.5077 | 0.73339 | 0.00080706 | 16.2228 | 14.0044
116370 | 32.325 | 1799.587 | 89.9679 | 24.947 | 39.9421 | 186.3506 | 39.9948 | 90.004 | 95.1481 | 95.9976 | 99.08 | 99.1543 | 77.056 | 20.4249 | 569.4292 | 386.864 | 101.2571 | 104.0255 | 102.9174 | 0.73281 | 0.83598 | 0.85223 | -0.00062946 | 89.9942 | 84.0149 | 1.4894 | 0.7328 | 0.0008061 | 16.3152 | 14.095
116400 | 32.3333 | 1800.17 | 89.9789 | 24.9797 | 39.9498 | 186.406 | 40.0412 | 89.9874 | 95.146 | 95.9877 | 99.08 | 114.9526 | 76.9973 | 20.4251 | 562.6925 | 387.2076 | 101.0596 | 104.0458 | 103.0529 | 0.73301 | 0.83598 | 0.85223 | -0.00062946 | 90.0008 | 84.0731 | 1.5417 | 0.73301 | 0.00080665 | 16.2823 | 14.0627
116430 | 32.3417 | 1799.467 | 90.0093 | 25.0743 | 39.9679 | 186.4823 | 40.0428 | 89.998 | 95.1326 | 95.9893 | 99.08 | 117.9395 | 79.3071 | 20.4251 | 562.8093 | 387.2076 | 101.2293 | 104.0422 | 103.1499 | 0.73323 | 0.83598 | 0.85223 | -0.00062946 | 89.9912 | 84.0087 | 1.5267 | 0.73322 | 0.00080605 | 16.2493 | 14.0303
116460 | 32.35 | 1800.285 | 89.9942 | 25.0932 | 39.941 | 186.4482 | 40.0046 | 90.0071 | 95.1115 | 95.9888 | 99.08 | 111.7435 | 73.5205 | 20.4251 | 560.622 | 387.2076 | 101.2244 | 104.0364 | 103.1881 | 0.72818 | 0.83598 | 0.85223 | -0.00062946 | 89.9584 | 84.3471 | 1.4539 | 0.72815 | 0.00080937 | 17.0595 | 14.8251
116490 | 32.3583 | 1800.261 | 90.0238 | 25.1634 | 39.9442 | 186.5289 | 40.0671 | 90.0027 | 95.1476 | 95.9823 | 99.08 | 96.8518 | 75.8644 | 20.4251 | 566.3715 | 386.864 | 101.0431 | 104.0389 | 103.2091 | 0.73307 | 0.83598 | 0.85223 | -0.00062946 | 90.0101 | 84.2053 | 1.5132 | 0.73308 | 0.0008079 | 16.2717 | 14.0523
116520 | 32.3667 | 1800.058 | 90.0165 | 25.1199 | 39.9719 | 186.519 | 40.0874 | 90.0069 | 95.1767 | 95.9922 | 99.08 | 114.659 | 78.5703 | 20.4251 | 574.5281 | 387.2076 | 101.2004 | 104.0343 | 103.0471 | 0.73274 | 0.83598 | 0.85223 | -0.00062946 | 90.0206 | 84.0564 | 1.5213 | 0.73276 | 0.00080644 | 16.3231 | 14.1028
116550 | 32.375 | 1800.235 | 90.001 | 25.0326 | 39.9755 | 186.4416 | 40.0682 | 89.9897 | 95.1595 | 95.9936 | 99.08 | 109.3055 | 74.6295 | 20.4251 | 583.6727 | 386.864 | 101.0784 | 104.0299 | 102.9242 | 0.73335 | 0.83598 | 0.85223 | -0.00062946 | 90.0174 | 84.0018 | 1.5166 | 0.73337 | 0.00080593 | 16.2262 | 14.0077
116580 | 32.3833 | 1800.218 | 90.0056 | 24.9469 | 39.9756 | 186.396 | 40.0748 | 90.0186 | 95.1827 | 96.0021 | 99.08 | 112.2255 | 74.9062 | 20.4251 | 578.2852 | 386.864 | 101.1539 | 104.0163 | 102.9726 | 0.73274 | 0.83598 | 0.85223 | -0.00062946 | 90.0172 | 84.0188 | 1.501 | 0.73275 | 0.00080609 | 16.3237 | 14.1034
116610 | 32.3917 | 1799.761 | 89.9966 | 24.9759 | 39.9774 | 186.4364 | 40.0737 | 90.0031 | 95.1678 | 95.9892 | 99.08 | 109.2548 | 73.3133 | 20.4251 | 566.9548 | 386.864 | 101.1063 | 104.0372 | 103.0596 | 0.7328 | 0.83598 | 0.85223 | -0.00062946 | 90.0018 | 84.0077 | 1.5043 | 0.7328 | 0.00080602 | 16.3165 | 14.0962
116640 | 32.4 | 1800.241 | 90.0204 | 24.9569 | 39.9909 | 186.4521 | 40.0427 | 89.9992 | 95.1922 | 95.9959 | 99.08 | 105.9785 | 79.1073 | 20.4251 | 555.303 | 387.2076 | 101.2553 | 104.0395 | 103.1516 | 0.73303 | 0.83598 | 0.85223 | -0.00062946 | 89.995 | 84.0367 | 1.5193 | 0.73302 | 0.00080631 | 16.2806 | 14.0611
116670 | 32.4083 | 1799.988 | 90.0247 | 25.0315 | 40.0063 | 186.4129 | 40.0336 | 89.9939 | 95.167 | 95.9829 | 99.08 | 116.0562 | 74.8418 | 20.4251 | 555.0142 | 386.864 | 101.1844 | 104.0422 | 103.1718 | 0.73093 | 0.83598 | 0.85223 | -0.00062946 | 90.0007 | 84.114 | 1.496 | 0.73093 | 0.00080704 | 16.6143 | 14.3884
116700 | 32.4167 | 1800.272 | 90.0226 | 25.0751 | 40.0054 | 186.4832 | 39.9736 | 90.0368 | 95.1539 | 95.9933 | 99.08 | 108.7732 | 73.9944 | 20.4248 | 565.7903 | 387.2076 | 101.0807 | 104.0409 | 103.2411 | 0.73305 | 0.83598 | 0.85223 | -0.00062946 | 90.0104 | 84.1122 | 1.5013 | 0.73305 | 0.000807 | 16.2757 | 14.0562
116730 | 32.425 | 1800.062 | 90.0436 | 25.078 | 40.0114 | 186.4543 | 39.9547 | 90.0063 | 95.1834 | 95.9953 | 99.08 | 109.0207 | 80.2785 | 20.4251 | 575.8336 | 387.2076 | 100.9283 | 104.0245 | 103.1956 | 0.73305 | 0.83598 | 0.85223 | -0.00062946 | 90.0144 | 84.0676 | 1.5155 | 0.73306 | 0.00080656 | 16.2745 | 14.0551
116760 | 32.4333 | 1800.022 | 90.0312 | 25.0743 | 40.015 | 186.4487 | 39.9602 | 89.9896 | 95.1636 | 95.9891 | 99.0799 | 112.6039 | 76.2883 | 20.3583 | 580.5477 | 386.864 | 100.9413 | 104.0218 | 103.044 | 0.7328 | 0.83598 | 0.85223 | -0.00062946 | 89.9924 | 84.0086 | 1.5002 | 0.7328 | 0.00080605 | 16.3166 | 14.0963
116790 | 32.4417 | 1800.202 | 90.0421 | 25.058 | 40.035 | 186.4495 | 39.9484 | 90.013 | 95.1623 | 95.9907 | 99.08 | 105.4356 | 74.692 | 20.4251 | 572.1394 | 386.864 | 101.0454 | 104.037 | 102.9242 | 0.73243 | 0.83598 | 0.85223 | -0.00062946 | 89.9852 | 83.8983 | 1.4944 | 0.73242 | 0.000805 | 16.3764 | 14.155
116820 | 32.45 | 1800.474 | 90.0458 | 25.0559 | 40.0494 | 186.48 | 39.8959 | 89.9985 | 95.1205 | 95.9887 | 99.0799 | 117.96 | 77.8298 | 20.4251 | 558.4809 | 386.864 | 101.1244 | 104.0414 | 102.9241 | 0.73278 | 0.83598 | 0.85223 | -0.00062946 | 89.9827 | 83.8486 | 1.5386 | 0.73277 | 0.00080453 | 16.3213 | 14.1009
116850 | 32.4583 | 1800.072 | 90.0528 | 25.1064 | 40.0401 | 186.4229 | 39.9328 | 90.0321 | 95.1977 | 95.9848 | 99.079 | 116.1025 | 78.203 | 20.4251 | 557.4498 | 386.864 | 101.2046 | 104.024 | 103.0043 | 0.73287 | 0.83598 | 0.85223 | -0.00062946 | 90.0076 | 83.9019 | 1.5226 | 0.73288 | 0.00080499 | 16.3035 | 14.0835
116880 | 32.4667 | 1799.919 | 90.024 | 25.1494 | 39.9964 | 186.457 | 39.9391 | 89.9857 | 95.1791 | 95.9799 | 99.0638 | 114.2148 | 73.6522 | 20.4251 | 566.6946 | 386.864 | 101.2828 | 104.0147 | 103.1211 | 0.73139 | 0.83598 | 0.85223 | -0.00062946 | 89.9858 | 84.1259 | 1.5157 | 0.73138 | 0.00080719 | 16.5415 | 14.317
116910 | 32.475 | 1799.833 | 90.0181 | 25.1678 | 40.0046 | 186.4809 | 39.9461 | 90.0114 | 95.1628 | 95.9694 | 99.0519 | 120.0708 | 74.9927 | 20.4251 | 572.2578 | 387.2076 | 101.2642 | 104.0012 | 103.1356 | 0.73331 | 0.83598 | 0.85223 | -0.00062946 | 90.0058 | 84.1762 | 1.4825 | 0.73332 | 0.00080762 | 16.2341 | 14.0154
116940 | 32.4833 | 1799.84 | 90.0185 | 25.1363 | 39.9983 | 186.5026 | 39.9625 | 89.9955 | 95.1783 | 95.9687 | 99.0502 | 108.8322 | 75.9408 | 20.4251 | 578.1846 | 387.2076 | 101.1572 | 103.9912 | 103.1383 | 0.72924 | 0.83598 | 0.85223 | -0.00062946 | 89.9511 | 84.2887 | 1.398 | 0.72921 | 0.00080883 | 16.889 | 14.6578
116970 | 32.4917 | 1799.949 | 89.9844 | 25.0335 | 40.0067 | 186.5534 | 39.9853 | 89.998 | 95.1313 | 95.9679 | 99.0594 | 120.1382 | 70.7102 | 20.4251 | 583.2416 | 387.2076 | 100.9692 | 104.0145 | 103.1489 | 0.73304 | 0.83598 | 0.85223 | -0.00062946 | 89.9803 | 84.1914 | 1.4907 | 0.73302 | 0.00080783 | 16.2805 | 14.0609
117000 | 32.5 | 1799.906 | 89.9892 | 24.9366 | 39.9639 | 186.4848 | 39.9968 | 89.983 | 95.1432 | 95.9733 | 99.05 | 115.4522 | 79.6896 | 20.4096 | 574.6997 | 386.864 | 101.1154 | 104.0135 | 102.9359 | 0.73267 | 0.83598 | 0.85223 | -0.00062946 | 89.9569 | 84.063 | 1.501 | 0.73264 | 0.00080665 | 16.3414 | 14.1206
117030 | 32.5083 | 1799.99 | 89.9641 | 24.9277 | 39.9709 | 186.3948 | 40.0335 | 89.9829 | 95.1607 | 95.9564 | 99.0539 | 110.0716 | 77.2694 | 20.4251 | 557.9276 | 386.864 | 101.0952 | 104.0244 | 102.9115 | 0.73337 | 0.83598 | 0.85223 | -0.00062946 | 89.9582 | 83.8789 | 1.5198 | 0.73334 | 0.00080488 | 16.2303 | 14.0117
117060 | 32.5167 | 1800.157 | 89.9457 | 24.9597 | 39.9703 | 186.4625 | 40.0501 | 89.9829 | 95.1351 | 95.9634 | 99.05 | 121.1834 | 79.1977 | 20.4248 | 559.5856 | 386.864 | 101.0939 | 104.0106 | 102.9954 | 0.73322 | 0.83598 | 0.85223 | -0.00062946 | 89.9525 | 83.8688 | 1.4869 | 0.73319 | 0.00080479 | 16.2534 | 14.0344
117090 | 32.525 | 1799.433 | 89.9533 | 24.9985 | 39.9573 | 186.553 | 40.0152 | 89.9829 | 95.1108 | 95.9779 | 99.06 | 97.4546 | 78.1109 | 20.4251 | 562.8863 | 386.864 | 100.9773 | 104.0272 | 103.141 | 0.73334 | 0.83598 | 0.85223 | -0.00062946 | 89.9723 | 84.0019 | 1.5159 | 0.73332 | 0.00080603 | 16.233 | 14.0143
117120 | 32.5333 | 1799.698 | 89.9642 | 25.0476 | 39.9704 | 186.6376 | 40.0336 | 90.0019 | 95.1368 | 95.9622 | 99.05 | 109.6548 | 73.3761 | 20.4251 | 570.4738 | 386.864 | 100.9702 | 103.998 | 103.0975 | 0.73263 | 0.83598 | 0.85223 | -0.00062946 | 89.9778 | 84.0817 | 1.4549 | 0.73261 | 0.00080678 | 16.3456 | 14.1248
117150 | 32.5417 | 1800.03 | 89.9656 | 25.0675 | 39.9685 | 186.6833 | 40.0525 | 89.9904 | 95.1438 | 95.9601 | 99.05 | 120.5254 | 78.7393 | 20.4251 | 577.2971 | 387.2076 | 100.9544 | 103.988 | 103.1436 | 0.73276 | 0.83598 | 0.85223 | -0.00062946 | 89.9949 | 83.954 | 1.5249 | 0.73276 | 0.00080552 | 16.3229 | 14.1025
117180 | 32.55 | 1800.388 | 89.9361 | 25.0622 | 39.9721 | 186.6785 | 40.0549 | 89.9609 | 95.1366 | 95.9687 | 99.0651 | 114.3647 | 73.6333 | 20.4251 | 577.3489 | 387.2076 | 100.9995 | 104.0201 | 103.1419 | 0.7328 | 0.83598 | 0.85223 | -0.00062946 | 89.9697 | 84.1127 | 1.4822 | 0.73278 | 0.0008071 | 16.3185 | 14.0982
117210 | 32.5583 | 1799.931 | 89.9536 | 25.0473 | 39.9826 | 186.677 | 40.0461 | 90.0178 | 95.164 | 95.9788 | 99.0568 | 119.5988 | 79.3902 | 20.4251 | 568.077 | 386.864 | 101.3023 | 104.0145 | 102.9369 | 0.73046 | 0.83598 | 0.85223 | -0.00062946 | 89.9345 | 84.2377 | 1.482 | 0.73042 | 0.00080837 | 16.6951 | 14.4676
117240 | 32.5667 | 1799.915 | 89.9909 | 25.0661 | 39.9754 | 186.6633 | 40.0533 | 90.008 | 95.1702 | 95.9584 | 99.05 | 113.3987 | 77.954 | 20.4251 | 558.2448 | 386.864 | 101.2386 | 104.0059 | 102.9009 | 0.73339 | 0.83598 | 0.85223 | -0.00062946 | 89.9643 | 83.8734 | 1.5053 | 0.73337 | 0.00080481 | 16.2257 | 14.0072
117270 | 32.575 | 1800.143 | 89.963 | 25.0736 | 40.014 | 186.6018 | 40.0352 | 90.0149 | 95.1399 | 95.9636 | 99.0538 | 108.7622 | 77.1819 | 20.4251 | 560.8664 | 386.864 | 101.1589 | 104.0238 | 103.0333 | 0.73306 | 0.83598 | 0.85223 | -0.00062946 | 89.9779 | 83.9851 | 1.4985 | 0.73305 | 0.00080585 | 16.2763 | 14.0568
117300 | 32.5833 | 1799.787 | 89.9738 | 24.9792 | 39.9952 | 186.5947 | 40.0192 | 90.0027 | 95.1447 | 95.9603 | 99.05 | 112.3218 | 75.6774 | 20.4251 | 570.6727 | 387.2076 | 101.1489 | 103.9986 | 103.1043 | 0.7333 | 0.83598 | 0.85223 | -0.00062946 | 90.0322 | 84.1409 | 1.5095 | 0.73332 | 0.00080723 | 16.2337 | 14.015
117330 | 32.5917 | 1799.902 | 89.9947 | 24.9027 | 40.0075 | 186.6503 | 40.015 | 89.9982 | 95.1466 | 95.9572 | 99.05 | 112.7003 | 72.6558 | 20.4251 | 574.7641 | 387.2076 | 101.1627 | 104.0017 | 103.1513 | 0.73305 | 0.83598 | 0.85223 | -0.00062946 | 90.0191 | 84.0826 | 1.5137 | 0.73306 | 0.0008067 | 16.2746 | 14.0552
117360 | 32.6 | 1799.653 | 89.9609 | 24.8694 | 39.9894 | 186.6321 | 39.9819 | 90.0011 | 95.1689 | 95.961 | 99.05 | 117.3714 | 78.1937 | 20.4251 | 582.4018 | 387.2076 | 101.0266 | 103.9911 | 103.1397 | 0.73342 | 0.83598 | 0.85223 | -0.00062946 | 89.9973 | 84.1543 | 1.5071 | 0.73342 | 0.00080743 | 16.2174 | 13.999
117390 | 32.6083 | 1800.347 | 90.0104 | 24.8815 | 39.9944 | 186.7025 | 39.9832 | 90.0126 | 95.1459 | 95.962 | 99.05 | 111.2427 | 78.1459 | 20.4251 | 580.6491 | 386.864 | 101.256 | 104.0146 | 102.6284 | 0.73279 | 0.83598 | 0.85223 | -0.00062946 | 90.0237 | 83.9752 | 1.5189 | 0.73281 | 0.00080566 | 16.315 | 14.0948
117420 | 32.6167 | 1800.019 | 90.0022 | 24.8718 | 40.0026 | 186.4489 | 39.9699 | 89.9838 | 95.1649 | 95.9613 | 99.065 | 107.5027 | 74.8689 | 20.4251 | 565.0055 | 386.5203 | 100.8881 | 104.0134 | 102.6901 | 0.73273 | 0.83598 | 0.85223 | -0.00062946 | 90.0139 | 83.9881 | 1.5238 | 0.73273 | 0.0008058 | 16.3264 | 14.1059
117450 | 32.625 | 1799.213 | 90.0099 | 24.8746 | 40.0022 | 186.4886 | 39.9496 | 90.028 | 95.1457 | 95.9632 | 99.05 | 109.267 | 79.0203 | 20.4213 | 562.9221 | 386.864 | 100.7894 | 104.0064 | 102.7956 | 0.73281 | 0.83598 | 0.85223 | -0.00062946 | 90.0171 | 83.8687 | 1.504 | 0.73282 | 0.00080465 | 16.3121 | 14.0919
117480 | 32.6333 | 1800.361 | 90.0165 | 24.9268 | 39.985 | 186.5372 | 39.9323 | 90.0277 | 95.1556 | 95.9617 | 99.05 | 119.9542 | 73.9025 | 20.323 | 562.3406 | 386.864 | 100.9536 | 104.0021 | 102.6318 | 0.72934 | 0.83598 | 0.85223 | -0.00062946 | 90.002 | 84.0199 | 1.3633 | 0.72934 | 0.00080613 | 16.8688 | 14.638
117510 | 32.6417 | 1799.486 | 90.0362 | 24.9424 | 39.9667 | 186.5084 | 39.9133 | 90.0003 | 95.1444 | 95.9665 | 99.0538 | 120.5411 | 73.1833 | 20.4251 | 562.8278 | 386.864 | 101.1113 | 104.0145 | 102.7691 | 0.73276 | 0.83598 | 0.85223 | -0.00062946 | 90.0638 | 84.0715 | 1.4796 | 0.7328 | 0.00080649 | 16.3152 | 14.095
117540 | 32.65 | 1800.044 | 89.9926 | 24.9862 | 39.9524 | 186.6301 | 39.9178 | 89.9846 | 95.1523 | 95.9616 | 99.05 | 110.7462 | 71.1954 | 20.4251 | 572.3907 | 386.864 | 101.2893 | 103.9983 | 103.1401 | 0.7326 | 0.83598 | 0.85223 | -0.00062946 | 90.0521 | 84.1868 | 1.4806 | 0.73263 | 0.00080762 | 16.343 | 14.1222
117570 | 32.6583 | 1800.057 | 90.0173 | 25.0013 | 39.9563 | 186.5924 | 39.9072 | 90.0099 | 95.1401 | 95.9623 | 99.05 | 111.6811 | 82.9976 | 20.4251 | 581.577 | 387.2076 | 101.3618 | 104.0203 | 102.903 | 0.73367 | 0.83598 | 0.85223 | -0.00062946 | 90.0393 | 83.8991 | 1.529 | 0.7337 | 0.00080489 | 16.1737 | 13.9562
117600 | 32.6667 | 1799.655 | 90.0042 | 24.8975 | 39.9431 | 186.6708 | 39.9442 | 90.0384 | 95.1104 | 95.9527 | 99.05 | 116.7345 | 80.9268 | 20.4124 | 577.3878 | 386.864 | 101.4674 | 104.0254 | 102.7855 | 0.73274 | 0.83598 | 0.85223 | -0.00062946 | 90.0102 | 83.8935 | 1.5115 | 0.73275 | 0.0008049 | 16.3243 | 14.1039
117630 | 32.675 | 1799.842 | 89.9997 | 24.8233 | 39.9253 | 186.6569 | 39.9669 | 90.0116 | 95.133 | 95.9579 | 99.05 | 117.9231 | 84.5911 | 20.4199 | 574.2773 | 386.864 | 101.394 | 104.0203 | 102.4118 | 0.7324 | 0.83598 | 0.85223 | -0.00062946 | 90.0141 | 83.8607 | 1.4922 | 0.73241 | 0.00080458 | 16.3777 | 14.1563
117660 | 32.6833 | 1799.02 | 89.9981 | 24.7747 | 39.9382 | 186.5087 | 39.9923 | 89.9887 | 95.1459 | 95.9653 | 99.05 | 115.9822 | 81.1987 | 20.0907 | 571.4991 | 387.5513 | 101.1363 | 103.9806 | 102.1212 | 0.73305 | 0.83598 | 0.85223 | -0.00062946 | 90.0216 | 83.8917 | 1.5255 | 0.73306 | 0.00080486 | 16.2748 | 14.0553
117690 | 32.6917 | 1800.28 | 89.99 | 24.7698 | 39.9247 | 186.673 | 40.0438 | 89.9993 | 95.1697 | 95.9562 | 99.05 | 117.4543 | 77.2021 | 20.3583 | 561.0012 | 388.2386 | 101.114 | 104.0174 | 103.8255 | 0.73328 | 0.83598 | 0.85223 | -0.00062946 | 90.0345 | 84.6765 | 1.5008 | 0.73331 | 0.00081236 | 16.2357 | 14.0169
117720 | 32.7 | 1799.688 | 89.9959 | 24.7886 | 39.93 | 186.814 | 40.0354 | 89.9834 | 95.1514 | 95.9584 | 99.05 | 107.0414 | 77.2451 | 20.4251 | 558.9045 | 388.2386 | 101.0835 | 104.0202 | 104.0386 | 0.73274 | 0.83598 | 0.85223 | -0.00062946 | 90.0426 | 84.8767 | 1.5061 | 0.73277 | 0.00081426 | 16.3213 | 14.1009
117750 | 32.7083 | 1799.308 | 89.9975 | 24.8466 | 39.926 | 186.8704 | 40.0536 | 90.0178 | 95.1531 | 95.9573 | 99.05 | 115.7624 | 80.2675 | 20.3694 | 570.1242 | 388.2386 | 101.0473 | 103.9996 | 103.6198 | 0.73247 | 0.83598 | 0.85223 | -0.00062946 | 90.0505 | 84.7114 | 1.5104 | 0.7325 | 0.00081266 | 16.3639 | 14.1427
117780 | 32.7167 | 1799.776 | 90.0028 | 24.8523 | 39.9259 | 186.8839 | 40.0788 | 90.0162 | 95.1484 | 95.971 | 99.05 | 109.0561 | 82.2654 | 20.046 | 576.2672 | 388.2386 | 100.8598 | 103.9894 | 104.1917 | 0.73212 | 0.83598 | 0.85223 | -0.00062946 | 90.0472 | 84.2244 | 1.5054 | 0.73215 | 0.000808 | 16.4199 | 14.1977
117810 | 32.725 | 1800.003 | 89.987 | 24.8438 | 39.9314 | 186.8701 | 40.0432 | 89.9884 | 95.1358 | 95.9681 | 99.05 | 121.4639 | 79.2094 | 20.3022 | 584.5164 | 388.2386 | 100.9486 | 103.9976 | 103.9338 | 0.73092 | 0.83598 | 0.85223 | -0.00062946 | 90.0012 | 83.9801 | 1.4905 | 0.73092 | 0.00080575 | 16.6156 | 14.3896
117840 | 32.7333 | 1799.884 | 89.9919 | 24.8267 | 39.941 | 186.8735 | 40.0465 | 89.9971 | 95.1409 | 95.968 | 99.05 | 119.9867 | 75.4251 | 20.4161 | 572.1659 | 388.2386 | 100.9519 | 103.9852 | 103.7521 | 0.7304 | 0.83598 | 0.85223 | -0.00062946 | 89.9919 | 83.8905 | 1.5063 | 0.7304 | 0.00080491 | 16.6987 | 14.4711
117870 | 32.7417 | 1799.634 | 89.9908 | 24.8416 | 39.9393 | 186.859 | 40.0322 | 90.0121 | 95.1349 | 95.9691 | 99.05 | 109.6656 | 77.8728 | 20.4251 | 556.5326 | 388.2386 | 100.9948 | 103.9807 | 102.8795 | 0.73101 | 0.83598 | 0.85223 | -0.00062946 | 90.0059 | 83.8719 | 1.5145 | 0.73102 | 0.00080471 | 16.6001 | 14.3745
117900 | 32.75 | 1799.875 | 90.0054 | 24.8498 | 39.9564 | 186.8563 | 40.0317 | 89.9888 | 95.1424 | 95.9644 | 99.0495 | 115.5072 | 79.7872 | 20.1871 | 562.039 | 388.2386 | 100.9075 | 104.0119 | 103.9654 | 0.73063 | 0.83598 | 0.85223 | -0.00062946 | 90.0096 | 83.9343 | 1.4949 | 0.73063 | 0.0008053 | 16.6616 | 14.4348
117930 | 32.7583 | 1799.778 | 89.9858 | 24.9151 | 39.9359 | 186.8864 | 40.0457 | 90.0122 | 95.1346 | 95.9601 | 99.05 | 116.2937 | 79.4933 | 20.4251 | 566.0397 | 388.2386 | 100.7779 | 104.0075 | 102.9144 | 0.73092 | 0.83598 | 0.85223 | -0.00062946 | 90.0032 | 83.8246 | 1.4732 | 0.73093 | 0.00080426 | 16.6146 | 14.3887
117960 | 32.7667 | 1799.925 | 89.9974 | 24.8616 | 39.9816 | 186.8912 | 40.0349 | 90.0054 | 95.1619 | 95.9386 | 99.0201 | 104.5633 | 79.6013 | 20.3468 | 565.0236 | 388.5823 | 100.7804 | 103.9719 | 103.4629 | 0.73057 | 0.83598 | 0.85223 | -0.00062946 | 90.0095 | 83.8804 | 1.4918 | 0.73057 | 0.00080478 | 16.6709 | 14.4439
117990 | 32.775 | 1800.705 | 89.9869 | 24.8344 | 39.9901 | 186.8763 | 40.0108 | 89.9991 | 95.1479 | 95.9296 | 99.02 | 117.4809 | 80.4655 | 20.2996 | 574.5077 | 388.2386 | 100.979 | 103.9684 | 104.152 | 0.73052 | 0.83598 | 0.85223 | -0.00062946 | 90.0052 | 83.6607 | 1.4646 | 0.73052 | 0.00080268 | 16.6789 | 14.4517
118020 | 32.7833 | 1799.642 | 89.9768 | 24.7886 | 39.9912 | 186.7241 | 39.9814 | 89.9782 | 95.1342 | 95.9743 | 99.05 | 107.967 | 70.3381 | 20.2653 | 582.3467 | 388.2386 | 100.9451 | 103.9813 | 102.9133 | 0.7308 | 0.83598 | 0.85223 | -0.00062946 | 89.9869 | 83.6801 | 1.4791 | 0.73079 | 0.00080291 | 16.6357 | 14.4094
118050 | 32.7917 | 1800.057 | 89.9782 | 24.7773 | 39.9832 | 186.7384 | 39.9715 | 89.9668 | 95.1253 | 95.9365 | 99.02 | 116.1287 | 76.9786 | 20.3212 | 576.171 | 388.2386 | 100.9564 | 103.9659 | 103.8633 | 0.72978 | 0.83598 | 0.85223 | -0.00062946 | 89.9732 | 83.4546 | 1.5104 | 0.72976 | 0.00080077 | 16.801 | 14.5715
118080 | 32.8 | 1799.825 | 89.9938 | 24.8032 | 39.9805 | 186.7105 | 39.9652 | 90.0078 | 95.1532 | 95.9494 | 99.0201 | 111.3199 | 76.6642 | 20.2604 | 561.996 | 388.2386 | 101.0182 | 103.9658 | 104.0765 | 0.73056 | 0.83598 | 0.85223 | -0.00062946 | 89.9777 | 83.5029 | 1.4955 | 0.73054 | 0.00080123 | 16.6759 | 14.4488
118110 | 32.8083 | 1800.474 | 89.9896 | 24.8312 | 40.0153 | 186.808 | 39.9997 | 90.0202 | 95.1636 | 95.9412 | 99.02 | 122.0808 | 75.5472 | 20.2323 | 561.4132 | 388.2386 | 101.056 | 103.9533 | 103.653 | 0.72845 | 0.83598 | 0.85223 | -0.00062946 | 89.9795 | 83.6245 | 1.4739 | 0.72844 | 0.00080239 | 17.0125 | 14.779
118140 | 32.8167 | 1800.189 | 89.9968 | 24.8585 | 40.0068 | 186.8311 | 39.9622 | 90.0196 | 95.1632 | 95.9334 | 99.02 | 109.9093 | 76.6223 | 20.3423 | 561.2165 | 388.2386 | 101.2148 | 103.9753 | 104.1069 | 0.73025 | 0.83598 | 0.85223 | -0.00062946 | 89.9898 | 83.5942 | 1.493 | 0.73024 | 0.00080208 | 16.724 | 14.4959
118170 | 32.825 | 1800.453 | 90.0038 | 24.9823 | 40.0159 | 186.7894 | 40.0012 | 90.0092 | 95.1507 | 95.932 | 99.02 | 110.2388 | 79.0189 | 20.3332 | 570.6454 | 388.5823 | 101.1435 | 103.9673 | 104.2773 | 0.7301 | 0.83598 | 0.85223 | -0.00062946 | 89.986 | 83.707 | 1.4962 | 0.73009 | 0.00080317 | 16.7475 | 14.519
118200 | 32.8333 | 1800.158 | 90.019 | 25.0009 | 40.0054 | 186.8342 | 39.9749 | 90.0111 | 95.1732 | 95.9403 | 99.0219 | 109.9498 | 75.6594 | 19.999 | 580.6525 | 388.2386 | 101.1211 | 103.951 | 103.6494 | 0.73025 | 0.83598 | 0.85223 | -0.00062946 | 89.9874 | 83.4514 | 1.4885 | 0.73024 | 0.00080071 | 16.7242 | 14.4962
118230 | 32.8417 | 1799.932 | 90.0528 | 25.0273 | 40.0698 | 186.7687 | 39.9691 | 90.0258 | 95.1616 | 95.9373 | 99.0211 | 123.5029 | 72.014 | 20.1518 | 578.7733 | 388.2386 | 101.1607 | 103.9633 | 103.6645 | 0.72993 | 0.83598 | 0.85223 | -0.00062946 | 89.9939 | 83.3997 | 1.4968 | 0.72993 | 0.0008002 | 16.7737 | 14.5448
118260 | 32.85 | 1800.286 | 90.0226 | 24.9601 | 40.0392 | 186.7533 | 39.9778 | 90.0424 | 95.1702 | 95.9375 | 99.0201 | 104.7339 | 72.4412 | 19.9958 | 576.1484 | 388.2386 | 101.2286 | 103.9594 | 103.7965 | 0.7304 | 0.83598 | 0.85223 | -0.00062946 | 89.9743 | 83.3583 | 1.4953 | 0.73039 | 0.00079985 | 16.7008 | 14.4732
118290 | 32.8583 | 1800.239 | 90.018 | 24.8631 | 40.0396 | 186.844 | 39.9751 | 89.9973 | 95.1684 | 95.943 | 99.0203 | 111.0044 | 71.33 | 20.141 | 562.7098 | 388.2386 | 101.0736 | 103.9661 | 103.9492 | 0.73002 | 0.83598 | 0.85223 | -0.00062946 | 89.9452 | 83.4565 | 1.5134 | 0.72999 | 0.00080085 | 16.7643 | 14.5355
118320 | 32.8667 | 1800.073 | 90.005 | 24.8099 | 40.0244 | 186.8653 | 39.978 | 90.0147 | 95.186 | 95.9514 | 99.0266 | 110.1371 | 78.3493 | 20.363 | 559.7244 | 388.2386 | 101.1229 | 103.9845 | 104.0783 | 0.73052 | 0.83598 | 0.85223 | -0.00062946 | 89.9481 | 83.4438 | 1.5216 | 0.73049 | 0.00080073 | 16.684 | 14.4568
118350 | 32.875 | 1799.533 | 90.0349 | 24.8416 | 40.0342 | 186.7821 | 39.984 | 90.0186 | 95.1517 | 95.9421 | 99.0252 | 107.4383 | 74.8859 | 20.3469 | 562.3588 | 388.5823 | 101.0715 | 103.9861 | 104.1784 | 0.73055 | 0.83598 | 0.85223 | -0.00062946 | 89.9659 | 83.5389 | 1.4915 | 0.73053 | 0.0008016 | 16.6773 | 14.4502
118380 | 32.8833 | 1800.262 | 90.026 | 24.911 | 40.0228 | 186.799 | 39.9858 | 90.013 | 95.1428 | 95.948 | 99.0483 | 116.3406 | 77.2036 | 20.2632 | 562.7473 | 388.5823 | 100.9804 | 103.9849 | 103.783 | 0.72984 | 0.83598 | 0.85223 | -0.00062946 | 89.9809 | 83.5722 | 1.5331 | 0.72983 | 0.00080189 | 16.7897 | 14.5605
118410 | 32.8917 | 1798.316 | 90.0209 | 24.9504 | 40.0552 | 186.8319 | 39.9935 | 90.0107 | 95.1389 | 95.956 | 99.05 | 115.1005 | 77.6518 | 20.4236 | 575.2435 | 388.5823 | 101.1165 | 103.9855 | 103.2782 | 0.73006 | 0.83598 | 0.85223 | -0.00062946 | 89.9592 | 83.6556 | 1.5161 | 0.73004 | 0.00080273 | 16.7563 | 14.5276
118440 | 32.9 | 1800.379 | 90.0125 | 24.9879 | 40.0241 | 186.7883 | 39.998 | 89.9789 | 95.1057 | 95.9554 | 99.0275 | 104.6275 | 75.2908 | 20.0885 | 577.7705 | 388.5823 | 101.0992 | 103.9931 | 103.6201 | 0.72928 | 0.83598 | 0.85223 | -0.00062946 | 89.9537 | 83.5472 | 1.5114 | 0.72925 | 0.00080171 | 16.8827 | 14.6516
118470 | 32.9083 | 1800.372 | 90.0077 | 24.9956 | 40.0094 | 186.7057 | 39.9751 | 89.9966 | 95.1482 | 95.9383 | 99.0229 | 125.0667 | 76.1162 | 20.0889 | 578.9766 | 388.2386 | 101.0703 | 103.9795 | 103.1981 | 0.72968 | 0.83598 | 0.85223 | -0.00062946 | 89.942 | 83.3949 | 1.4829 | 0.72964 | 0.00080027 | 16.8203 | 14.5904
118500 | 32.9167 | 1800.018 | 90.0102 | 25.0587 | 40.0399 | 186.7272 | 39.9921 | 90.005 | 95.1865 | 95.9642 | 99.05 | 112.9024 | 76.3638 | 19.7778 | 565.6958 | 388.2386 | 101.085 | 103.989 | 103.4608 | 0.72675 | 0.83598 | 0.85223 | -0.00062946 | 89.9405 | 83.5717 | 1.4957 | 0.72671 | 0.00080197 | 17.2918 | 15.053
118530 | 32.925 | 1800.259 | 90.0142 | 25.0584 | 40.0408 | 186.6791 | 39.9722 | 89.9955 | 95.1343 | 95.9672 | 99.05 | 112.8095 | 81.7964 | 20.038 | 558.2739 | 388.2386 | 101.0009 | 103.9849 | 103.0787 | 0.7306 | 0.83598 | 0.85223 | -0.00062946 | 89.9728 | 83.3483 | 1.5146 | 0.73058 | 0.00079975 | 16.6693 | 14.4424
118560 | 32.9333 | 1799.407 | 90.0157 | 25.0709 | 40.0358 | 186.8022 | 39.9761 | 89.9925 | 95.1525 | 95.967 | 99.05 | 108.4463 | 85.7764 | 20.4249 | 562.8396 | 388.2386 | 101.0454 | 103.9931 | 102.7439 | 0.73056 | 0.83598 | 0.85223 | -0.00062946 | 89.9803 | 83.714 | 1.5102 | 0.73054 | 0.00080325 | 16.6754 | 14.4483
118590 | 32.9417 | 1799.978 | 90.0026 | 25.0284 | 40.0472 | 186.8127 | 40.0063 | 89.9759 | 95.1739 | 95.9536 | 99.05 | 116.793 | 77.4754 | 20.4213 | 560.1987 | 388.5823 | 100.9121 | 103.9912 | 103.5072 | 0.73056 | 0.83598 | 0.85223 | -0.00062946 | 89.9774 | 83.5958 | 1.5233 | 0.73055 | 0.00080212 | 16.6744 | 14.4474
118620 | 32.95 | 1799.912 | 89.995 | 25.0345 | 39.9896 | 186.7936 | 40.0037 | 89.999 | 95.1311 | 95.9703 | 99.05 | 114.2929 | 73.2422 | 20.0134 | 584.3716 | 388.2386 | 100.8282 | 103.9802 | 104.0273 | 0.72993 | 0.83598 | 0.85223 | -0.00062946 | 89.9834 | 83.6148 | 1.5082 | 0.72992 | 0.00080229 | 16.7749 | 14.5459
118650 | 32.9583 | 1799.007 | 89.978 | 24.9909 | 39.9949 | 186.7119 | 40.0237 | 89.9902 | 95.1597 | 95.9579 | 99.05 | 116.2092 | 80.7246 | 20.425 | 581.6937 | 388.2386 | 100.9171 | 104.0073 | 102.7391 | 0.72999 | 0.83598 | 0.85223 | -0.00062946 | 89.9763 | 83.5458 | 1.5056 | 0.72997 | 0.00080164 | 16.7671 | 14.5382
118680 | 32.9667 | 1799.779 | 89.9818 | 24.9739 | 40.0048 | 186.734 | 40.0398 | 90.0044 | 95.1463 | 95.9627 | 99.0249 | 115.2282 | 81.7856 | 19.7677 | 572.942 | 388.2386 | 100.7799 | 103.9867 | 103.6533 | 0.73026 | 0.83598 | 0.85223 | -0.00062946 | 89.9821 | 83.2368 | 1.4944 | 0.73025 | 0.00079866 | 16.7224 | 14.4944
118710 | 32.975 | 1799.813 | 89.9842 | 24.9967 | 40.0097 | 186.7893 | 40.0158 | 89.9702 | 95.1346 | 95.9647 | 99.0424 | 111.5512 | 81.0231 | 19.9221 | 570.6976 | 387.5513 | 100.9154 | 103.9972 | 103.03 | 0.72991 | 0.83598 | 0.85223 | -0.00062946 | 89.9747 | 83.1201 | 1.4971 | 0.72989 | 0.00079756 | 16.7792 | 14.5502
118740 | 32.9833 | 1799.848 | 89.9783 | 25.0093 | 39.9971 | 186.7645 | 40.038 | 89.9672 | 95.1576 | 95.9565 | 99.05 | 112.1714 | 78.826 | 20.1577 | 559.0656 | 387.5513 | 100.9018 | 103.9972 | 103.2964 | 0.73025 | 0.83598 | 0.85223 | -0.00062946 | 90.0024 | 83.0097 | 1.4767 | 0.73025 | 0.00079644 | 16.7229 | 14.4949
118770 | 32.9917 | 1800.357 | 89.9665 | 25.0487 | 39.9918 | 186.6983 | 40.0296 | 90.013 | 95.1173 | 95.9541 | 99.05 | 121.7863 | 76.2026 | 20.4246 | 558.6965 | 387.5513 | 100.8197 | 104.0117 | 103.4599 | 0.72936 | 0.83598 | 0.85223 | -0.00062946 | 89.9895 | 83.1512 | 1.5067 | 0.72935 | 0.00079783 | 16.866 | 14.6353
118800 | 33 | 1799.555 | 89.9646 | 25.0976 | 40.0117 | 186.7248 | 40.0243 | 90.0096 | 95.1762 | 95.9532 | 99.05 | 111.6697 | 82.274 | 20.4251 | 560.6104 | 387.5513 | 100.8897 | 103.9988 | 102.9371 | 0.72994 | 0.83598 | 0.85223 | -0.00062946 | 90.0112 | 83.0965 | 1.5055 | 0.72995 | 0.00079725 | 16.7709 | 14.542
118830 | 33.0083 | 1799.652 | 89.9604 | 25.1093 | 40.0038 | 186.7915 | 40.0162 | 89.9899 | 95.1544 | 95.958 | 99.05 | 117.3607 | 74.5469 | 20.425 | 572.6271 | 387.2076 | 101.0566 | 103.9938 | 102.9614 | 0.72596 | 0.83598 | 0.85223 | -0.00062946 | 89.9742 | 83.084 | 1.485 | 0.72594 | 0.00079722 | 17.4162 | 15.175
118860 | 33.0167 | 1800.158 | 89.9749 | 25.137 | 39.9853 | 186.6219 | 40.01 | 89.9845 | 95.1271 | 95.9604 | 99.05 | 118.0008 | 78.7466 | 20.0709 | 582.3726 | 387.2076 | 101.0639 | 103.9698 | 101.9361 | 0.73052 | 0.83598 | 0.85223 | -0.00062946 | 89.9887 | 82.9764 | 1.5074 | 0.73051 | 0.00079615 | 16.6809 | 14.4537
118890 | 33.025 | 1799.835 | 89.9462 | 25.119 | 40.0024 | 186.5983 | 40.0255 | 89.9708 | 95.1442 | 95.9561 | 99.05 | 114.5112 | 78.9849 | 19.7605 | 573.9765 | 387.2076 | 101.043 | 103.991 | 102.5983 | 0.73063 | 0.83598 | 0.85223 | -0.00062946 | 89.9601 | 83.2041 | 1.5908 | 0.73061 | 0.0007984 | 16.6654 | 14.4385
118920 | 33.0333 | 1799.568 | 89.9647 | 25.0827 | 39.9739 | 186.5624 | 40.0015 | 89.952 | 95.1474 | 95.9619 | 99.05 | 111.6629 | 77.7645 | 20.1279 | 562.3016 | 386.864 | 101.1697 | 103.9875 | 102.9365 | 0.73087 | 0.83598 | 0.85223 | -0.00062946 | 89.9642 | 83.1876 | 1.5012 | 0.73085 | 0.00079823 | 16.6265 | 14.4004
118950 | 33.0417 | 1799.725 | 89.9567 | 24.9607 | 39.9788 | 186.5536 | 39.9888 | 90.0004 | 95.13 | 95.9595 | 99.05 | 104.1131 | 72.9497 | 20.3797 | 565.5905 | 386.864 | 101.4111 | 103.994 | 103.0336 | 0.73111 | 0.83598 | 0.85223 | -0.00062946 | 90.0004 | 83.2681 | 1.486 | 0.73111 | 0.00079892 | 16.5848 | 14.3595
118980 | 33.05 | 1800.039 | 89.9527 | 24.9407 | 39.9926 | 186.5948 | 39.9954 | 89.9852 | 95.14 | 95.9594 | 99.05 | 105.7125 | 75.9831 | 20.4251 | 560.1326 | 387.2076 | 101.2503 | 103.9865 | 102.8918 | 0.73258 | 0.83598 | 0.85223 | -0.00062946 | 90.0318 | 83.4533 | 1.5181 | 0.7326 | 0.00080063 | 16.3477 | 14.1268
119010 | 33.0583 | 1800.755 | 89.9464 | 24.9393 | 39.9695 | 186.6893 | 40.0067 | 89.9959 | 95.1376 | 95.9583 | 99.05 | 119.9021 | 72.3536 | 20.425 | 580.4972 | 387.2076 | 101.2348 | 103.9859 | 102.2503 | 0.73184 | 0.83598 | 0.85223 | -0.00062946 | 90.0317 | 83.889 | 1.5076 | 0.73186 | 0.00080481 | 16.4656 | 14.2425
119040 | 33.0667 | 1799.304 | 89.9706 | 25.0041 | 39.9925 | 186.5822 | 39.977 | 90.0249 | 95.1458 | 95.9618 | 99.05 | 108.7492 | 70.6634 | 20.4251 | 587.1843 | 387.2076 | 101.4324 | 103.9917 | 102.9372 | 0.73094 | 0.83598 | 0.85223 | -0.00062946 | 90.0315 | 84.0806 | 1.5162 | 0.73096 | 0.00080665 | 16.6094 | 14.3835
119070 | 33.075 | 1800.36 | 89.9746 | 25.0407 | 39.9926 | 186.7569 | 40.0073 | 90.0192 | 95.1542 | 95.9621 | 99.05 | 118.9175 | 71.5434 | 20.2469 | 580.9437 | 387.2076 | 101.2898 | 103.9854 | 101.9085 | 0.7324 | 0.83598 | 0.85223 | -0.00062946 | 90.0243 | 83.989 | 1.5201 | 0.73242 | 0.00080579 | 16.3771 | 14.1557
119100 | 33.0833 | 1799.82 | 90.0062 | 25.0598 | 40.011 | 186.6514 | 39.9862 | 90.0165 | 95.1287 | 95.9599 | 99.05 | 109.3691 | 74.8267 | 20.2701 | 566.4948 | 387.2076 | 101.4844 | 104.008 | 102.2651 | 0.72863 | 0.83598 | 0.85223 | -0.00062946 | 90.0091 | 83.9957 | 1.3396 | 0.72863 | 0.00080589 | 16.982 | 14.7491
119130 | 33.0917 | 1799.782 | 89.9833 | 25.0829 | 39.9849 | 186.5765 | 39.9701 | 89.9859 | 95.1929 | 95.9557 | 99.05 | 111.2363 | 75.6397 | 20.3253 | 562.222 | 386.864 | 101.3811 | 104.0109 | 101.8432 | 0.73222 | 0.83598 | 0.85223 | -0.00062946 | 90.0299 | 83.7216 | 1.4878 | 0.73224 | 0.00080321 | 16.405 | 14.183
119160 | 33.1 | 1799.646 | 89.9807 | 25.0629 | 40.009 | 186.4993 | 39.9425 | 89.9942 | 95.1081 | 95.9573 | 99.05 | 108.7288 | 78.6924 | 20.2341 | 558.4587 | 387.2076 | 101.1729 | 104.0123 | 102.0318 | 0.73243 | 0.83598 | 0.85223 | -0.00062946 | 90.0352 | 83.828 | 1.4732 | 0.73245 | 0.00080422 | 16.3715 | 14.1502
119190 | 33.1083 | 1799.778 | 89.983 | 25.0834 | 39.9932 | 186.6635 | 39.9856 | 89.9935 | 95.1456 | 95.9604 | 99.05 | 110.7354 | 77.5873 | 20.4251 | 578.7129 | 387.2076 | 101.343 | 103.9786 | 102.6781 | 0.73269 | 0.83598 | 0.85223 | -0.00062946 | 90.0254 | 83.9753 | 1.5452 | 0.73271 | 0.00080565 | 16.3303 | 14.1098
119220 | 33.1167 | 1799.549 | 90.0185 | 25.0944 | 40.0131 | 186.5712 | 39.9801 | 90.032 | 95.1325 | 95.9665 | 99.05 | 110.1313 | 69.8403 | 20.2977 | 582.4606 | 387.2076 | 101.2474 | 103.9849 | 102.706 | 0.73212 | 0.83598 | 0.85223 | -0.00062946 | 90.0353 | 84.0041 | 1.5068 | 0.73214 | 0.00080591 | 16.4211 | 14.1989
119250 | 33.125 | 1799.7 | 90.0046 | 25.1033 | 40.0145 | 186.586 | 39.9641 | 90.0149 | 95.1877 | 95.9585 | 99.05 | 116.5101 | 71.6215 | 20.2903 | 577.181 | 387.2076 | 101.3055 | 103.9988 | 103.06 | 0.73238 | 0.83598 | 0.85223 | -0.00062946 | 90.0408 | 84.073 | 1.5303 | 0.73241 | 0.00080656 | 16.3787 | 14.1573
119280 | 33.1333 | 1800.135 | 90.017 | 25.0697 | 39.9996 | 186.6165 | 39.9569 | 89.9957 | 95.1401 | 95.9514 | 99.05 | 111.6521 | 73.3377 | 20.4251 | 563.5159 | 387.2076 | 101.2733 | 104.0041 | 102.6025 | 0.73216 | 0.83598 | 0.85223 | -0.00062946 | 90.0257 | 84.1847 | 1.5066 | 0.73217 | 0.00080766 | 16.4158 | 14.1936
119310 | 33.1417 | 1799.529 | 90.0177 | 25.0063 | 40.0218 | 186.6373 | 39.9988 | 89.9907 | 95.1425 | 95.9608 | 99.05 | 112.7304 | 79.791 | 20.4243 | 562.5822 | 387.2076 | 101.2928 | 103.9844 | 102.8133 | 0.73196 | 0.83598 | 0.85223 | -0.00062946 | 90.0343 | 84.1996 | 1.5087 | 0.73198 | 0.00080779 | 16.446 | 14.2232
119340 | 33.15 | 1799.173 | 90.0291 | 24.9662 | 40.0023 | 186.5095 | 39.9725 | 90.009 | 95.179 | 95.9591 | 99.05 | 119.7163 | 74.8263 | 20.4251 | 569.6627 | 386.864 | 101.2723 | 103.9834 | 103.0192 | 0.73286 | 0.83598 | 0.85223 | -0.00062946 | 90.0332 | 83.8781 | 1.5076 | 0.73288 | 0.0008047 | 16.3036 | 14.0836
119370 | 33.1583 | 1800.118 | 90.0201 | 24.9769 | 40.0033 | 186.4632 | 39.9841 | 90.0466 | 95.1607 | 95.9624 | 99.05 | 114.2722 | 81.6899 | 20.4251 | 573.9637 | 386.864 | 101.3514 | 103.9741 | 102.9702 | 0.73154 | 0.83598 | 0.85223 | -0.00062946 | 90.0468 | 83.8937 | 1.5144 | 0.73157 | 0.00080482 | 16.5119 | 14.2879
119400 | 33.1667 | 1799.618 | 90.0338 | 24.9753 | 40.0108 | 186.4842 | 40.021 | 90.0136 | 95.1568 | 95.9634 | 99.05 | 110.239 | 78.5698 | 20.4249 | 579.0994 | 387.2076 | 101.0926 | 103.9727 | 103.0526 | 0.73275 | 0.83598 | 0.85223 | -0.00062946 | 90.0606 | 83.9602 | 1.5321 | 0.73279 | 0.00080543 | 16.3178 | 14.0975
119430 | 33.175 | 1800.331 | 90.025 | 25.0148 | 40.0239 | 186.5313 | 40.0141 | 90.0005 | 95.1524 | 95.9625 | 99.05 | 111.869 | 76.6891 | 20.3972 | 582.4123 | 387.2076 | 101.0994 | 103.9752 | 102.9513 | 0.73243 | 0.83598 | 0.85223 | -0.00062946 | 90.0453 | 83.9638 | 1.5173 | 0.73246 | 0.0008055 | 16.3697 | 14.1484
119460 | 33.1833 | 1799.944 | 89.9909 | 25.0119 | 39.983 | 186.621 | 40.0188 | 90.0035 | 95.1445 | 95.9572 | 99.05 | 113.8623 | 79.565 | 20.4251 | 576.2675 | 387.2076 | 101.1697 | 103.999 | 102.8731 | 0.73236 | 0.83598 | 0.85223 | -0.00062946 | 90.0262 | 84.0819 | 1.5174 | 0.73238 | 0.00080668 | 16.3827 | 14.1612
119490 | 33.1917 | 1800.746 | 90.0237 | 25.0584 | 39.9914 | 186.711 | 40.0395 | 89.9911 | 95.1525 | 95.9262 | 99.02 | 110.6765 | 85.0599 | 20.1339 | 566.1871 | 387.2076 | 101.0019 | 103.9734 | 102.1942 | 0.73212 | 0.83598 | 0.85223 | -0.00062946 | 90.0176 | 83.8476 | 1.5092 | 0.73213 | 0.00080445 | 16.4228 | 14.2006
119520 | 33.2 | 1800.201 | 90.0387 | 25.1212 | 40.0341 | 186.6929 | 40.0172 | 90.0254 | 95.1446 | 95.9314 | 99.02 | 117.7969 | 83.451 | 20.1082 | 564.433 | 387.2076 | 101.0383 | 103.96 | 102.2104 | 0.72877 | 0.83598 | 0.85223 | -0.00062946 | 89.9966 | 84.148 | 1.4491 | 0.72877 | 0.00080737 | 16.9603 | 14.7278
119550 | 33.2083 | 1800.411 | 90.0014 | 25.1045 | 40.0134 | 186.6622 | 40.0333 | 89.9964 | 95.1794 | 95.9255 | 99.02 | 107.8112 | 80.2816 | 20.1247 | 560.7256 | 387.2076 | 100.6958 | 103.9627 | 101.3635 | 0.73253 | 0.83598 | 0.85223 | -0.00062946 | 90.0109 | 83.8418 | 1.4943 | 0.73254 | 0.00080441 | 16.3576 | 14.1365
119580 | 33.2167 | 1799.848 | 90.0065 | 25.0893 | 39.9963 | 186.5539 | 40.0198 | 89.983 | 95.1609 | 95.9262 | 99.02 | 113.5928 | 77.5938 | 20.2169 | 558.1493 | 386.864 | 100.6863 | 103.9752 | 100.7531 | 0.73187 | 0.83598 | 0.85223 | -0.00062946 | 90.0393 | 83.7391 | 1.5032 | 0.7319 | 0.00080336 | 16.4592 | 14.2362
119610 | 33.225 | 1800.523 | 90.0057 | 25.0684 | 40.0042 | 186.6978 | 40.0258 | 89.9833 | 95.1519 | 95.9298 | 99.02 | 104.6641 | 75.4374 | 20.3282 | 562.1348 | 387.2076 | 100.7665 | 103.9619 | 102.2196 | 0.73244 | 0.83598 | 0.85223 | -0.00062946 | 90.031 | 83.7421 | 1.5057 | 0.73246 | 0.0008034 | 16.3705 | 14.1493
119640 | 33.2333 | 1799.956 | 90.007 | 25.012 | 40.0075 | 186.7382 | 40.0262 | 89.9923 | 95.1373 | 95.962 | 99.05 | 119.4806 | 77.7423 | 20.3946 | 579.9728 | 387.2076 | 100.7319 | 103.9798 | 102.7952 | 0.73243 | 0.83598 | 0.85223 | -0.00062946 | 90.0419 | 83.9727 | 1.5071 | 0.73246 | 0.00080559 | 16.3708 | 14.1495
119670 | 33.2417 | 1800.158 | 90.0019 | 24.964 | 39.9959 | 186.7355 | 40.0073 | 90.0078 | 95.151 | 95.9608 | 99.05 | 117.5891 | 75.852 | 20.4245 | 574.3561 | 387.2076 | 100.7159 | 104.0002 | 103.2404 | 0.73274 | 0.83598 | 0.85223 | -0.00062946 | 90.0322 | 84.0683 | 1.4928 | 0.73276 | 0.00080653 | 16.3222 | 14.1018
119700 | 33.25 | 1799.916 | 89.9962 | 24.9491 | 40.0044 | 186.7509 | 40.022 | 90.0152 | 95.136 | 95.9558 | 99.05 | 108.6987 | 76.7139 | 20.3824 | 565.7484 | 387.2076 | 100.8239 | 103.986 | 103.3335 | 0.7322 | 0.83598 | 0.85223 | -0.00062946 | 90.015 | 84.0779 | 1.485 | 0.73221 | 0.00080666 | 16.4106 | 14.1886
119730 | 33.2583 | 1799.272 | 90.0075 | 24.9852 | 39.9731 | 186.6829 | 40.004 | 89.9899 | 95.1424 | 95.9647 | 99.05 | 108.5362 | 72.813 | 20.4251 | 561.9878 | 387.2076 | 100.7635 | 103.9922 | 103.0424 | 0.73245 | 0.83598 | 0.85223 | -0.00062946 | 90.0088 | 84.1696 | 1.5242 | 0.73246 | 0.00080756 | 16.3708 | 14.1495
119760 | 33.2667 | 1800.635 | 89.9778 | 24.9658 | 39.995 | 186.6851 | 39.9792 | 90.0015 | 95.1491 | 95.9301 | 99.02 | 118.1684 | 77.1938 | 20.1434 | 566.7176 | 387.2076 | 100.7431 | 103.9727 | 101.9748 | 0.73239 | 0.83598 | 0.85223 | -0.00062946 | 90.0189 | 84.0291 | 1.4666 | 0.7324 | 0.00080619 | 16.3788 | 14.1574
119790 | 33.275 | 1800.761 | 89.9809 | 25.005 | 39.9689 | 186.759 | 40.0463 | 89.9825 | 95.1414 | 95.9263 | 99.02 | 113.729 | 75.1403 | 20.4246 | 571.4283 | 386.864 | 100.6721 | 103.9603 | 102.5644 | 0.7297 | 0.83598 | 0.85223 | -0.00062946 | 89.991 | 84.1875 | 1.5081 | 0.7297 | 0.00080777 | 16.8112 | 14.5815
119820 | 33.2833 | 1799.415 | 89.9763 | 25.0375 | 39.9727 | 186.6751 | 40.0055 | 89.9855 | 95.1329 | 95.9637 | 99.05 | 108.9141 | 74.3525 | 20.4196 | 584.0857 | 387.2076 | 100.9532 | 103.9835 | 102.7939 | 0.73274 | 0.83598 | 0.85223 | -0.00062946 | 89.9955 | 84.0882 | 1.5109 | 0.73274 | 0.0008068 | 16.3259 | 14.1054
119850 | 33.2917 | 1800.008 | 89.971 | 25.0374 | 40.0001 | 186.7288 | 40.0217 | 89.9836 | 95.1555 | 95.9618 | 99.05 | 113.7133 | 72.4225 | 20.4203 | 582.1815 | 387.2076 | 100.93 | 103.9818 | 103.0909 | 0.73305 | 0.83598 | 0.85223 | -0.00062946 | 90.0088 | 84.1217 | 1.5205 | 0.73306 | 0.0008071 | 16.2755 | 14.056
119880 | 33.3 | 1799.981 | 89.9644 | 25.0209 | 39.9694 | 186.8855 | 39.9904 | 89.9939 | 95.1198 | 95.9617 | 99.05 | 111.071 | 76.3745 | 20.2133 | 566.7779 | 387.2076 | 100.8509 | 103.9854 | 103.1646 | 0.73304 | 0.83598 | 0.85223 | -0.00062946 | 89.9643 | 84.1992 | 1.5251 | 0.73302 | 0.00080794 | 16.281 | 14.0615
119910 | 33.3083 | 1800.23 | 89.9701 | 25.1344 | 40.0127 | 186.9274 | 40.0164 | 90.0152 | 95.1652 | 95.9558 | 99.05 | 112.8118 | 79.2 | 20.4249 | 560.1328 | 387.2076 | 101.0563 | 103.9981 | 103.3385 | 0.73243 | 0.83598 | 0.85223 | -0.00062946 | 89.9916 | 84.2175 | 1.4899 | 0.73242 | 0.00080805 | 16.3759 | 14.1545
119940 | 33.3167 | 1799.653 | 90.0114 | 25.1198 | 40.0195 | 186.9128 | 40.0279 | 90.0076 | 95.1326 | 95.9333 | 99.0207 | 110.7152 | 75.3049 | 20.022 | 569.3406 | 387.2076 | 101.2985 | 103.9809 | 102.1924 | 0.73273 | 0.83598 | 0.85223 | -0.00062946 | 90.0134 | 84.3106 | 1.5123 | 0.73274 | 0.0008089 | 16.3259 | 14.1054
119970 | 33.325 | 1799.985 | 90.0274 | 25.0885 | 40.0301 | 186.9694 | 40.003 | 90.0027 | 95.1222 | 95.9334 | 99.0201 | 112.7904 | 74.3194 | 20.3214 | 561.4686 | 387.2076 | 101.2038 | 103.9675 | 102.2826 | 0.73222 | 0.83598 | 0.85223 | -0.00062946 | 89.9862 | 84.072 | 1.5055 | 0.73222 | 0.00080667 | 16.4089 | 14.1869
120000 | 33.3333 | 1800.125 | 89.9845 | 25.0072 | 40.015 | 186.9298 | 40.0097 | 90.0206 | 95.1219 | 95.9273 | 99.0201 | 112.2868 | 72.2763 | 20.3928 | 567.5654 | 387.2076 | 101.0823 | 103.9909 | 102.0883 | 0.73086 | 0.83598 | 0.85223 | -0.00062946 | 89.9949 | 84.1589 | 1.4176 | 0.73086 | 0.00080748 | 16.6253 | 14.3991
120030 | 33.3417 | 1799.265 | 90.0145 | 24.964 | 40.0242 | 186.8195 | 40.0351 | 89.9998 | 95.1636 | 95.9634 | 99.05 | 113.3929 | 74.4065 | 20.4251 | 566.5269 | 386.864 | 101.1672 | 103.9971 | 103.0635 | 0.73261 | 0.83598 | 0.85223 | -0.00062946 | 89.9967 | 83.984 | 1.5129 | 0.73261 | 0.0008058 | 16.3468 | 14.1259
120060 | 33.35 | 1799.823 | 89.9773 | 24.9416 | 40.0151 | 186.8007 | 39.9972 | 89.9965 | 95.1646 | 95.9637 | 99.05 | 113.0742 | 77.8225 | 20.1376 | 581.5961 | 386.864 | 101.2097 | 103.9974 | 103.104 | 0.73245 | 0.83598 | 0.85223 | -0.00062946 | 89.9769 | 84.077 | 1.501 | 0.73243 | 0.00080674 | 16.3742 | 14.1529
120090 | 33.3583 | 1799.557 | 90.0043 | 24.93 | 40.022 | 186.9007 | 40.0229 | 89.9952 | 95.1729 | 95.9564 | 99.05 | 116.2873 | 77.2038 | 20.425 | 570.8076 | 387.2076 | 101.0181 | 103.987 | 103.2889 | 0.73302 | 0.83598 | 0.85223 | -0.00062946 | 89.9734 | 84.1752 | 1.5174 | 0.73301 | 0.00080769 | 16.2831 | 14.0635
120120 | 33.3667 | 1800.43 | 90.0032 | 24.9533 | 40.0211 | 186.8642 | 40.0011 | 90.0225 | 95.1259 | 95.9598 | 99.05 | 117.2549 | 74.7985 | 20.4236 | 560.8591 | 387.2076 | 101.1435 | 103.9828 | 102.7186 | 0.73298 | 0.83598 | 0.85223 | -0.00062946 | 89.9882 | 84.1762 | 1.5053 | 0.73298 | 0.00080766 | 16.2879 | 14.0682
120150 | 33.375 | 1799.86 | 90.0082 | 25.0142 | 40.018 | 186.8765 | 39.9957 | 90.0055 | 95.1559 | 95.9601 | 99.05 | 119.4864 | 72.6123 | 20.4251 | 561.0159 | 387.2076 | 101.1996 | 104.0028 | 102.995 | 0.73275 | 0.83598 | 0.85223 | -0.00062946 | 89.9932 | 84.1893 | 1.5264 | 0.73275 | 0.00080778 | 16.3245 | 14.1041
120180 | 33.3833 | 1799.12 | 90.0209 | 25.0413 | 40.0363 | 186.8523 | 39.9525 | 90.0206 | 95.1889 | 95.9571 | 99.05 | 114.0204 | 79.3564 | 20.4251 | 570.2745 | 387.2076 | 101.1492 | 103.9958 | 103.0081 | 0.73259 | 0.83598 | 0.85223 | -0.00062946 | 89.9929 | 84.0865 | 1.5127 | 0.73259 | 0.00080679 | 16.3501 | 14.1292
120210 | 33.3917 | 1800.364 | 89.996 | 25.0711 | 40.0168 | 186.8083 | 39.965 | 89.9949 | 95.1199 | 95.9552 | 99.05 | 116.6312 | 74.7982 | 20.4248 | 565.895 | 386.864 | 100.8425 | 103.994 | 102.9565 | 0.73076 | 0.83598 | 0.85223 | -0.00062946 | 89.9681 | 84.1875 | 1.4955 | 0.73074 | 0.00080782 | 16.6436 | 14.4171
120240 | 33.4 | 1800.574 | 89.9975 | 25.0598 | 40.0079 | 186.8152 | 39.9374 | 90.0129 | 95.144 | 95.9487 | 99.0345 | 110.0218 | 75.732 | 20.3539 | 579.4274 | 387.2076 | 100.993 | 103.9617 | 102.1371 | 0.73299 | 0.83598 | 0.85223 | -0.00062946 | 89.9906 | 83.995 | 1.512 | 0.73299 | 0.00080592 | 16.286 | 14.0663
120270 | 33.4083 | 1799.353 | 89.9916 | 25.0366 | 40.0006 | 186.7683 | 39.9505 | 90.0019 | 95.0908 | 95.9584 | 99.0498 | 109.7493 | 78.2715 | 20.2973 | 585.164 | 386.864 | 100.8121 | 103.9832 | 102.8307 | 0.73265 | 0.83598 | 0.85223 | -0.00062946 | 89.9654 | 84.0749 | 1.4999 | 0.73262 | 0.00080674 | 16.3441 | 14.1233
120300 | 33.4167 | 1799.84 | 89.9918 | 24.9951 | 40.0471 | 186.5948 | 39.9355 | 89.9816 | 95.1407 | 95.9677 | 99.05 | 114.8992 | 73.2551 | 20.2782 | 571.2458 | 387.2076 | 100.9537 | 103.9836 | 103.1793 | 0.73299 | 0.83598 | 0.85223 | -0.00062946 | 89.954 | 84.2476 | 1.4812 | 0.73296 | 0.00080843 | 16.2902 | 14.0704
120330 | 33.425 | 1800.267 | 90.0011 | 24.9611 | 40.016 | 186.704 | 39.9602 | 90.0171 | 95.1473 | 95.9688 | 99.05 | 111.2666 | 71.3111 | 20.4107 | 555.7567 | 387.2076 | 101.0814 | 104.0064 | 102.767 | 0.73305 | 0.83598 | 0.85223 | -0.00062946 | 89.9689 | 84.1418 | 1.5204 | 0.73303 | 0.00080738 | 16.279 | 14.0595
120360 | 33.4333 | 1800.424 | 90.022 | 24.9337 | 40.0337 | 186.7307 | 39.99 | 90.0024 | 95.1444 | 95.9685 | 99.05 | 120.1849 | 77.3667 | 20.4251 | 559.9484 | 387.2076 | 101.3001 | 103.9895 | 102.8042 | 0.73305 | 0.83598 | 0.85223 | -0.00062946 | 89.985 | 84.1696 | 1.5318 | 0.73304 | 0.00080761 | 16.2775 | 14.058
120390 | 33.4417 | 1799.585 | 90.0246 | 24.9261 | 40.0113 | 186.7627 | 39.9494 | 89.9977 | 95.1318 | 95.9571 | 99.05 | 104.6544 | 77.796 | 20.4251 | 570.7043 | 386.864 | 101.2902 | 103.9981 | 102.7467 | 0.73215 | 0.83598 | 0.85223 | -0.00062946 | 89.9772 | 84.1521 | 1.5245 | 0.73214 | 0.00080746 | 16.4211 | 14.1989
120420 | 33.45 | 1800.398 | 90.0369 | 24.9291 | 40.0205 | 186.7649 | 40.0152 | 89.9998 | 95.1423 | 95.9513 | 99.0496 | 120.3455 | 77.8894 | 20.4251 | 561.0872 | 386.864 | 101.1 | 103.9876 | 101.7733 | 0.73242 | 0.83598 | 0.85223 | -0.00062946 | 90.0013 | 84.1249 | 1.5097 | 0.73242 | 0.00080714 | 16.3771 | 14.1557
120450 | 33.4583 | 1799.972 | 90.002 | 24.8999 | 40.0275 | 186.6176 | 39.9841 | 89.9698 | 95.1237 | 95.9652 | 99.05 | 116.4331 | 74.3355 | 20.4065 | 581.4496 | 386.864 | 101.3696 | 104.0006 | 102.6768 | 0.73271 | 0.83598 | 0.85223 | -0.00062946 | 89.9726 | 84.154 | 1.4814 | 0.73269 | 0.00080749 | 16.3335 | 14.1129
120480 | 33.4667 | 1801.043 | 90.019 | 24.928 | 40.0198 | 186.8177 | 40.0129 | 90.0257 | 95.1224 | 95.96 | 99.0499 | 118.7129 | 74.3695 | 20.1055 | 579.1733 | 387.2076 | 101.0617 | 103.9832 | 102.5043 | 0.72856 | 0.83598 | 0.85223 | -0.00062946 | 89.9431 | 84.3983 | 1.4702 | 0.72853 | 0.0008099 | 16.9993 | 14.7661
120510 | 33.475 | 1799.052 | 90.0119 | 24.915 | 40.011 | 186.7243 | 39.9993 | 90.0063 | 95.147 | 95.958 | 99.05 | 106.7219 | 77.6824 | 20.3683 | 563.506 | 387.2076 | 101.0687 | 103.9985 | 102.9093 | 0.73266 | 0.83598 | 0.85223 | -0.00062946 | 89.9778 | 84.1803 | 1.5096 | 0.73265 | 0.00080773 | 16.3405 | 14.1198
120540 | 33.4833 | 1800.073 | 89.9971 | 24.9071 | 40.0111 | 186.8519 | 40.0396 | 89.9869 | 95.1272 | 95.9628 | 99.05 | 111.4491 | 73.1641 | 20.4248 | 556.0278 | 387.2076 | 101.0659 | 104.0083 | 103.0227 | 0.73269 | 0.83598 | 0.85223 | -0.00062946 | 89.9778 | 84.2107 | 1.5624 | 0.73267 | 0.00080802 | 16.3359 | 14.1153
120570 | 33.4917 | 1799.716 | 90.0202 | 24.9436 | 39.9863 | 186.6035 | 40.0063 | 89.9912 | 95.1253 | 95.9609 | 99.05 | 118.28 | 78.0772 | 20.4251 | 563.3655 | 386.864 | 101.0102 | 104.0032 | 102.9032 | 0.73304 | 0.83598 | 0.85223 | -0.00062946 | 90.0158 | 84.1871 | 1.5065 | 0.73305 | 0.00080771 | 16.2756 | 14.0561
120600 | 33.5 | 1800.311 | 89.9991 | 25.0022 | 40.0062 | 186.7191 | 40.0545 | 89.9805 | 95.1269 | 95.9586 | 99.05 | 109.9973 | 78.589 | 20.4249 | 560.1443 | 386.864 | 101.0663 | 103.9922 | 102.6596 | 0.73251 | 0.83598 | 0.85223 | -0.00062946 | 90.0105 | 83.9997 | 1.4711 | 0.73252 | 0.00080592 | 16.361 | 14.1399
120630 | 33.5083 | 1799.972 | 90.0037 | 25.043 | 39.9905 | 186.6217 | 40.0249 | 89.9777 | 95.1591 | 95.9686 | 99.05 | 120.1641 | 79.2733 | 20.4175 | 582.6124 | 386.864 | 100.929 | 103.9694 | 102.9595 | 0.7329 | 0.83598 | 0.85223 | -0.00062946 | 90.019 | 84.0848 | 1.5189 | 0.73291 | 0.00080672 | 16.2988 | 14.0789
120660 | 33.5167 | 1801.407 | 90.0017 | 25.0117 | 39.9963 | 186.6685 | 40.0507 | 90.0188 | 95.1173 | 95.9586 | 99.05 | 116.9742 | 79.1558 | 20.3944 | 583.9573 | 387.2076 | 101.0688 | 103.9711 | 102.7062 | 0.73242 | 0.83598 | 0.85223 | -0.00062946 | 90.0015 | 84.2155 | 1.5171 | 0.73242 | 0.00080801 | 16.376 | 14.1546
120690 | 33.525 | 1800.081 | 90.0018 | 24.8849 | 39.975 | 186.745 | 40.0194 | 90.0074 | 95.1484 | 95.9668 | 99.05 | 112.732 | 73.4714 | 19.8254 | 580.2159 | 387.2076 | 101.0681 | 103.983 | 102.3597 | 0.73266 | 0.83598 | 0.85223 | -0.00062946 | 89.9945 | 84.1721 | 1.4693 | 0.73266 | 0.00080761 | 16.3385 | 14.1179
120720 | 33.5333 | 1800.151 | 90.002 | 24.8397 | 39.999 | 186.6565 | 40.0269 | 90.0275 | 95.1458 | 95.9626 | 99.05 | 116.9998 | 76.5143 | 20.2477 | 567.5939 | 387.2076 | 101.0394 | 103.9824 | 102.2713 | 0.73275 | 0.83598 | 0.85223 | -0.00062946 | 90.0026 | 84.0988 | 1.4858 | 0.73275 | 0.00080689 | 16.3238 | 14.1035
120750 | 33.5417 | 1800.095 | 90.0312 | 24.7987 | 39.9647 | 186.5913 | 40.0041 | 89.9696 | 95.1266 | 95.963 | 99.05 | 112.5066 | 76.5038 | 20.4251 | 560.582 | 387.2076 | 101.0708 | 103.9994 | 103.2608 | 0.73256 | 0.83598 | 0.85223 | -0.00062946 | 89.9997 | 84.4434 | 1.4991 | 0.73256 | 0.0008102 | 16.354 | 14.133
120780 | 33.55 | 1799.232 | 90.026 | 24.8562 | 39.9629 | 186.5524 | 40.0199 | 90.0025 | 95.1407 | 95.9602 | 99.05 | 111.7426 | 77.9395 | 20.4251 | 566.0802 | 387.2076 | 101.0049 | 103.9996 | 102.921 | 0.73304 | 0.83598 | 0.85223 | -0.00062946 | 90.0227 | 84.2708 | 1.5064 | 0.73305 | 0.0008085 | 16.2763 | 14.0569
120810 | 33.5583 | 1799.213 | 90.0106 | 24.8695 | 39.9619 | 186.463 | 40.033 | 89.9875 | 95.1132 | 95.9606 | 99.05 | 114.5589 | 73.9768 | 20.4251 | 571.403 | 386.864 | 101.2669 | 103.9864 | 102.7847 | 0.73244 | 0.83598 | 0.85223 | -0.00062946 | 90.0156 | 84.0742 | 1.5089 | 0.73245 | 0.00080662 | 16.371 | 14.1497
120840 | 33.5667 | 1800.321 | 89.9982 | 24.8983 | 39.9613 | 186.5726 | 40.0066 | 89.9813 | 95.1409 | 95.966 | 99.05 | 111.5072 | 73.7428 | 20.3872 | 580.904 | 387.2076 | 101.2074 | 103.9843 | 102.8255 | 0.73305 | 0.83598 | 0.85223 | -0.00062946 | 90.0086 | 83.9877 | 1.5035 | 0.73306 | 0.00080581 | 16.275 | 14.0556
120870 | 33.575 | 1800.201 | 90.0003 | 24.941 | 39.9693 | 186.4933 | 39.9908 | 89.9948 | 95.1365 | 95.9651 | 99.05 | 114.4525 | 74.9567 | 20.3843 | 578.8962 | 387.2076 | 101.32 | 103.9999 | 103.0535 | 0.73265 | 0.83598 | 0.85223 | -0.00062946 | 90.0256 | 84.2416 | 1.5156 | 0.73267 | 0.00080821 | 16.3371 | 14.1165
120900 | 33.5833 | 1800.031 | 89.9944 | 24.9595 | 39.9737 | 186.5201 | 39.9983 | 90.0045 | 95.1669 | 95.9652 | 99.05 | 103.8158 | 73.1288 | 20.2976 | 562.0738 | 387.2076 | 101.1695 | 103.9846 | 103.0671 | 0.73323 | 0.83598 | 0.85223 | -0.00062946 | 90.0249 | 84.2696 | 1.5127 | 0.73325 | 0.00080848 | 16.2447 | 14.0258
120930 | 33.5917 | 1801.634 | 89.9934 | 24.9778 | 39.9522 | 186.5434 | 40.0084 | 90.026 | 95.1538 | 95.965 | 99.05 | 120.1613 | 73.0191 | 20.0326 | 560.1849 | 387.2076 | 101.1182 | 103.9931 | 102.5434 | 0.7325 | 0.83598 | 0.85223 | -0.00062946 | 90.0325 | 84.3059 | 1.497 | 0.73252 | 0.00080881 | 16.3605 | 14.1394
120960 | 33.6 | 1800.624 | 89.9792 | 24.9753 | 39.9413 | 186.5979 | 40.0031 | 90.003 | 95.152 | 95.9693 | 99.05 | 109.8514 | 78.9103 | 20.3471 | 558.4824 | 387.2076 | 101.213 | 103.9918 | 102.8865 | 0.73261 | 0.83598 | 0.85223 | -0.00062946 | 90.0354 | 84.2822 | 1.5258 | 0.73263 | 0.00080858 | 16.3434 | 14.1226
120990 | 33.6083 | 1800.152 | 90.0023 | 24.9675 | 39.9346 | 186.6717 | 39.9738 | 90.0127 | 95.1385 | 95.96 | 99.0491 | 103.3322 | 78.0064 | 20.2218 | 565.685 | 387.2076 | 101.1553 | 104.0092 | 101.8747 | 0.73294 | 0.83598 | 0.85223 | -0.00062946 | 90.0003 | 84.0734 | 1.5081 | 0.73294 | 0.00080665 | 16.2944 | 14.0746
121020 | 33.6167 | 1800.054 | 90.006 | 24.9771 | 39.9708 | 186.656 | 39.993 | 89.9732 | 95.1286 | 95.9642 | 99.05 | 125.0684 | 74.3375 | 20.4251 | 567.5218 | 386.864 | 101.254 | 104.0018 | 102.7212 | 0.7317 | 0.83598 | 0.85223 | -0.00062946 | 90.0199 | 84.1796 | 1.5148 | 0.73171 | 0.00080763 | 16.4894 | 14.2659
121050 | 33.625 | 1799.449 | 89.9782 | 24.9087 | 39.9308 | 186.6036 | 39.9866 | 89.993 | 95.1223 | 95.9631 | 99.05 | 105.7013 | 73.3563 | 20.4026 | 582.9263 | 386.864 | 101.3101 | 103.9845 | 103.0107 | 0.73307 | 0.83598 | 0.85223 | -0.00062946 | 90.0271 | 84.2058 | 1.4821 | 0.73309 | 0.00080786 | 16.2705 | 14.0511
121080 | 33.6333 | 1800.192 | 89.967 | 24.909 | 39.9682 | 186.7336 | 39.9898 | 89.9806 | 95.1266 | 95.963 | 99.05 | 112.9648 | 74.9475 | 20.1535 | 581.9216 | 387.2076 | 101.1561 | 104.012 | 103.1758 | 0.72914 | 0.83598 | 0.85223 | -0.00062946 | 90.0032 | 84.4094 | 1.4836 | 0.72915 | 0.00080987 | 16.8997 | 14.6683
121110 | 33.6417 | 1800.073 | 89.9757 | 24.9085 | 39.9884 | 186.7279 | 39.9981 | 90.0113 | 95.1367 | 95.9613 | 99.0499 | 119.3914 | 74.1893 | 19.9424 | 576.2103 | 387.2076 | 101.1811 | 103.9933 | 103.321 | 0.73305 | 0.83598 | 0.85223 | -0.00062946 | 90.0239 | 84.2895 | 1.5141 | 0.73307 | 0.00080867 | 16.2735 | 14.0541
121140 | 33.65 | 1800.022 | 89.9797 | 24.9016 | 39.9565 | 186.6958 | 39.9518 | 90.0211 | 95.1249 | 95.9587 | 99.05 | 110.7771 | 79.6746 | 20.406 | 555.3969 | 387.2076 | 100.9182 | 104.0021 | 103.0842 | 0.73312 | 0.83598 | 0.85223 | -0.00062946 | 90.0069 | 84.4899 | 1.5022 | 0.73312 | 0.00081063 | 16.265 | 14.0457
121170 | 33.6583 | 1800.186 | 89.9909 | 24.9383 | 40.0111 | 186.7184 | 39.9846 | 89.9978 | 95.1636 | 95.9544 | 99.0425 | 121.7037 | 72.404 | 20.2237 | 560.1273 | 387.5513 | 100.9322 | 103.9978 | 103.3819 | 0.73336 | 0.83598 | 0.85223 | -0.00062946 | 90.0365 | 84.3835 | 1.5289 | 0.73339 | 0.00080955 | 16.2228 | 14.0043
121200 | 33.6667 | 1800.08 | 89.9973 | 24.9648 | 39.9999 | 186.6391 | 39.9865 | 89.9843 | 95.1304 | 95.9582 | 99.05 | 111.3895 | 76.5833 | 20.4251 | 567.3857 | 387.2076 | 100.7734 | 103.9911 | 102.8759 | 0.73275 | 0.83598 | 0.85223 | -0.00062946 | 90.034 | 84.2891 | 1.4961 | 0.73278 | 0.00080865 | 16.32 | 14.0996
121230 | 33.675 | 1800.102 | 89.9745 | 25.0228 | 40.0216 | 186.7062 | 40.0215 | 90.0237 | 95.1431 | 95.9471 | 99.0387 | 111.2895 | 76.8984 | 20.3626 | 568.5618 | 387.2076 | 100.8571 | 103.9983 | 102.4633 | 0.7333 | 0.83598 | 0.85223 | -0.00062946 | 90.0351 | 84.1109 | 1.5489 | 0.73332 | 0.00080693 | 16.2335 | 14.0148
121260 | 33.6833 | 1799.605 | 89.9751 | 25.0882 | 39.9889 | 186.6333 | 39.9606 | 89.9859 | 95.0884 | 95.9575 | 99.05 | 121.8398 | 79.738 | 20.4226 | 580.0529 | 387.2076 | 101.2073 | 103.9911 | 102.9112 | 0.73305 | 0.83598 | 0.85223 | -0.00062946 | 90.0298 | 84.2423 | 1.5105 | 0.73307 | 0.00080821 | 16.2729 | 14.0535
121290 | 33.6917 | 1800.05 | 89.9838 | 25.0902 | 40.0299 | 186.6927 | 39.9449 | 90.0088 | 95.1181 | 95.9577 | 99.05 | 102.5561 | 74.1188 | 20.4222 | 578.259 | 387.2076 | 101.258 | 103.9742 | 102.8187 | 0.73245 | 0.83598 | 0.85223 | -0.00062946 | 90.0155 | 84.3096 | 1.5251 | 0.73246 | 0.00080888 | 16.37 | 14.1487
121320 | 33.7 | 1799.964 | 90.0129 | 25.0924 | 39.9999 | 186.663 | 39.9691 | 89.9946 | 95.1086 | 95.9689 | 99.05 | 118.5292 | 78.5974 | 20.278 | 570.1085 | 387.2076 | 101.25 | 103.9938 | 103.05 | 0.733 | 0.83598 | 0.85223 | -0.00062946 | 90.0047 | 84.3225 | 1.507 | 0.73301 | 0.00080903 | 16.2834 | 14.0638
121350 | 33.7083 | 1800.315 | 89.9914 | 24.9891 | 40.0304 | 186.6911 | 39.9738 | 90.042 | 95.1088 | 95.9638 | 99.05 | 111.0142 | 78.7914 | 20.4016 | 560.0699 | 387.2076 | 101.3056 | 103.9956 | 102.8029 | 0.73304 | 0.83598 | 0.85223 | -0.00062946 | 89.9992 | 84.414 | 1.5012 | 0.73304 | 0.00080992 | 16.2775 | 14.058
121380 | 33.7167 | 1800.172 | 90.017 | 24.9431 | 39.9935 | 186.664 | 39.9812 | 90.0023 | 95.1189 | 95.9659 | 99.05 | 115.3492 | 79.3925 | 20.4251 | 561.6096 | 387.2076 | 100.9907 | 103.9916 | 102.9995 | 0.73324 | 0.83598 | 0.85223 | -0.00062946 | 90.0209 | 84.2891 | 1.5215 | 0.73326 | 0.00080867 | 16.2436 | 14.0247
121410 | 33.725 | 1800.505 | 89.9936 | 24.8956 | 40.0013 | 186.6389 | 39.9408 | 90.0145 | 95.1308 | 95.9625 | 99.05 | 115.0249 | 77.4702 | 20.4251 | 569.4976 | 387.2076 | 101.0278 | 104.0082 | 102.8226 | 0.73243 | 0.83598 | 0.85223 | -0.00062946 | 89.9964 | 84.5167 | 1.5033 | 0.73243 | 0.00081091 | 16.3755 | 14.1541
121440 | 33.7333 | 1799.937 | 90.0167 | 24.8845 | 39.9624 | 186.5082 | 39.9822 | 90.0093 | 95.1247 | 95.9576 | 99.05 | 113.0196 | 76.0285 | 20.4244 | 578.227 | 386.864 | 101.1076 | 103.9788 | 103.0568 | 0.73324 | 0.83598 | 0.85223 | -0.00062946 | 90.0007 | 84.2128 | 1.5127 | 0.73324 | 0.00080799 | 16.2458 | 14.0269
121470 | 33.7417 | 1799.174 | 89.983 | 24.9726 | 39.9659 | 186.6473 | 39.9745 | 89.9967 | 95.1405 | 95.9621 | 99.05 | 117.3807 | 74.0628 | 20.4227 | 585.0135 | 387.2076 | 100.9941 | 103.9903 | 103.1382 | 0.73305 | 0.83598 | 0.85223 | -0.00062946 | 89.9942 | 84.286 | 1.5152 | 0.73304 | 0.0008087 | 16.2775 | 14.058
121500 | 33.75 | 1799.46 | 89.9954 | 24.9566 | 39.988 | 186.6638 | 39.9711 | 89.9861 | 95.1495 | 95.9626 | 99.05 | 111.7163 | 74.1696 | 20.2447 | 580.0424 | 387.2076 | 101.0491 | 103.9932 | 102.6556 | 0.733 | 0.83598 | 0.85223 | -0.00062946 | 89.9907 | 84.3264 | 1.5278 | 0.733 | 0.0008091 | 16.2848 | 14.0652
121530 | 33.7583 | 1800.135 | 90.0072 | 25.0013 | 40.0017 | 186.6922 | 40.0015 | 90.0281 | 95.1232 | 95.9666 | 99.05 | 111.2857 | 79.9505 | 20.3848 | 557.7886 | 387.2076 | 101.1145 | 104.0075 | 102.8206 | 0.73305 | 0.83598 | 0.85223 | -0.00062946 | 89.9997 | 84.28 | 1.4898 | 0.73305 | 0.00080864 | 16.276 | 14.0565
121560 | 33.7667 | 1800.385 | 90.0092 | 24.9962 | 39.9705 | 186.7666 | 39.9803 | 89.9894 | 95.1361 | 95.9635 | 99.05 | 109.1752 | 76.9517 | 20.0316 | 562.4858 | 387.2076 | 100.9064 | 104.0063 | 102.372 | 0.73067 | 0.83598 | 0.85223 | -0.00062946 | 89.9752 | 84.394 | 1.4897 | 0.73065 | 0.00080978 | 16.6586 | 14.4319
121590 | 33.775 | 1799.825 | 90.0101 | 25.0388 | 40.0035 | 186.7569 | 40.0336 | 89.9786 | 95.1539 | 95.9554 | 99.05 | 117.8377 | 77.6675 | 20.4251 | 558.7531 | 387.2076 | 101.0496 | 104.011 | 102.651 | 0.73303 | 0.83598 | 0.85223 | -0.00062946 | 89.9895 | 84.3935 | 1.5056 | 0.73302 | 0.00080975 | 16.2805 | 14.0609
121620 | 33.7833 | 1800.495 | 90.0268 | 25.031 | 40.0012 | 186.7112 | 40.064 | 90.001 | 95.1466 | 95.9628 | 99.05 | 115.4737 | 81.5913 | 20.3097 | 570.816 | 387.2076 | 100.9511 | 103.9935 | 102.862 | 0.73274 | 0.83598 | 0.85223 | -0.00062946 | 90.0206 | 84.2399 | 1.4953 | 0.73275 | 0.0008082 | 16.3237 | 14.1033
121650 | 33.7917 | 1800.181 | 90.0447 | 25.0369 | 39.9957 | 186.6577 | 40.0273 | 89.9793 | 95.1389 | 95.9616 | 99.05 | 109.5818 | 76.5106 | 20.4251 | 569.1847 | 387.2076 | 101.2121 | 103.9828 | 102.9614 | 0.73359 | 0.83598 | 0.85223 | -0.00062946 | 90.0146 | 83.9935 | 1.5392 | 0.7336 | 0.00080585 | 16.1894 | 13.9715
121680 | 33.8 | 1800.453 | 90.0224 | 25.0383 | 39.9898 | 186.6404 | 40.0977 | 89.9968 | 95.1486 | 95.9654 | 99.05 | 121.24 | 81.6128 | 20.4243 | 582.5164 | 387.2076 | 101.3423 | 103.9927 | 103.0019 | 0.73274 | 0.83598 | 0.85223 | -0.00062946 | 89.9992 | 84.311 | 1.5079 | 0.73274 | 0.00080893 | 16.3255 | 14.1051
121710 | 33.8083 | 1799.805 | 90.0405 | 24.9753 | 40.0092 | 186.7011 | 40.0686 | 90.0006 | 95.162 | 95.9588 | 99.05 | 109.4622 | 78.1054 | 20.2551 | 572.498 | 387.2076 | 101.2709 | 103.9901 | 102.7572 | 0.73305 | 0.83598 | 0.85223 | -0.00062946 | 89.99 | 84.2737 | 1.5323 | 0.73305 | 0.0008086 | 16.2768 | 14.0573
121740 | 33.8167 | 1799.822 | 90.0532 | 24.9434 | 40.0083 | 186.7937 | 40.1118 | 90.0397 | 95.1952 | 95.9631 | 99.05 | 115.9263 | 76.4188 | 20.4124 | 575.8665 | 387.2076 | 101.2507 | 104.0056 | 103.0998 | 0.73238 | 0.83598 | 0.85223 | -0.00062946 | 89.9697 | 84.1763 | 1.4924 | 0.73236 | 0.00080771 | 16.3863 | 14.1648
121770 | 33.825 | 1799.948 | 90.056 | 24.929 | 40.0159 | 186.7055 | 40.0585 | 90.0151 | 95.1422 | 95.9709 | 99.05 | 121.0167 | 70.7546 | 20.3338 | 560.668 | 387.2076 | 101.3537 | 104.0072 | 102.9617 | 0.73093 | 0.83598 | 0.85223 | -0.00062946 | 89.9707 | 84.4888 | 1.5084 | 0.73091 | 0.0008107 | 16.6174 | 14.3914
121800 | 33.8333 | 1799.338 | 90.0241 | 24.8963 | 40.012 | 186.6786 | 40.0089 | 90.0251 | 95.1912 | 95.9643 | 99.05 | 107.8847 | 72.2062 | 20.4251 | 565.3929 | 387.2076 | 101.3427 | 104.025 | 103.1484 | 0.73287 | 0.83598 | 0.85223 | -0.00062946 | 89.9883 | 84.2974 | 1.515 | 0.73286 | 0.00080883 | 16.3067 | 14.0867
121830 | 33.8417 | 1800.345 | 90.0538 | 24.9222 | 40.0271 | 186.6134 | 39.9957 | 90.0318 | 95.1273 | 95.9598 | 99.05 | 118.5219 | 72.4112 | 20.4251 | 567.4235 | 387.5513 | 101.312 | 104.009 | 102.7027 | 0.73246 | 0.83598 | 0.85223 | -0.00062946 | 89.9988 | 84.4041 | 1.4854 | 0.73245 | 0.00080983 | 16.371 | 14.1497
121860 | 33.85 | 1800.579 | 90.0387 | 24.9137 | 40.0259 | 186.6356 | 39.949 | 90.0068 | 95.1382 | 95.9582 | 99.05 | 121.4083 | 76.9822 | 20.2345 | 568.3365 | 387.2076 | 101.2875 | 103.9889 | 101.7468 | 0.73274 | 0.83598 | 0.85223 | -0.00062946 | 89.9909 | 84.0473 | 1.4957 | 0.73274 | 0.00080642 | 16.3259 | 14.1055
121890 | 33.8583 | 1799.688 | 90.0272 | 24.9273 | 40.0234 | 186.6894 | 39.9746 | 89.9884 | 95.1253 | 95.9643 | 99.05 | 117.0394 | 76.9948 | 20.1919 | 579.1215 | 387.5513 | 101.2458 | 103.9871 | 103.6804 | 0.73271 | 0.83598 | 0.85223 | -0.00062946 | 89.977 | 84.2719 | 1.5037 | 0.7327 | 0.00080861 | 16.332 | 14.1115
121920 | 33.8667 | 1799.586 | 90.0367 | 24.9771 | 40.0453 | 186.6157 | 39.9246 | 89.9861 | 95.1372 | 95.9641 | 99.05 | 112.9573 | 76.4278 | 20.0379 | 585.2959 | 387.895 | 101.3155 | 103.9983 | 103.8154 | 0.73284 | 0.83598 | 0.85223 | -0.00062946 | 89.9718 | 84.3927 | 1.5147 | 0.73282 | 0.00080978 | 16.3123 | 14.0921
121950 | 33.875 | 1799.527 | 90.0042 | 25.0156 | 40.0588 | 186.6238 | 39.9539 | 89.9761 | 95.1507 | 95.9677 | 99.05 | 112.5973 | 80.372 | 19.7529 | 578.9302 | 388.2386 | 101.0492 | 103.9957 | 103.9981 | 0.73231 | 0.83598 | 0.85223 | -0.00062946 | 89.9516 | 84.4216 | 1.5171 | 0.73228 | 0.0008101 | 16.3986 | 14.1768
121980 | 33.8833 | 1799.873 | 90.0009 | 24.9977 | 40.0403 | 186.6609 | 39.9457 | 89.9786 | 95.1625 | 95.9711 | 99.05 | 116.9306 | 80.1565 | 20.1346 | 567.6887 | 388.2386 | 101.2801 | 103.9909 | 102.8414 | 0.73175 | 0.83598 | 0.85223 | -0.00062946 | 89.9327 | 84.5538 | 1.5048 | 0.7317 | 0.00081141 | 16.4906 | 14.267
122010 | 33.8917 | 1799.915 | 90.0185 | 24.9407 | 40.0167 | 186.7783 | 39.941 | 89.9863 | 95.1363 | 95.9662 | 99.05 | 109.4518 | 76.4599 | 20.0042 | 562.845 | 388.2386 | 101.0613 | 104.0075 | 104.0668 | 0.7318 | 0.83598 | 0.85223 | -0.00062946 | 89.934 | 84.3752 | 1.4951 | 0.73176 | 0.00080969 | 16.4816 | 14.2582
122040 | 33.9 | 1800.137 | 89.9853 | 24.9284 | 40.0429 | 186.8306 | 39.9382 | 89.9806 | 95.1166 | 95.9645 | 99.05 | 110.0998 | 79.6736 | 20.0942 | 566.4385 | 388.2386 | 101.0554 | 104.0151 | 104.0871 | 0.72935 | 0.83598 | 0.85223 | -0.00062946 | 89.9351 | 84.4933 | 1.3993 | 0.72931 | 0.00081083 | 16.874 | 14.6431
122070 | 33.9083 | 1799.823 | 89.9997 | 24.8886 | 40.0434 | 186.8055 | 39.9192 | 89.9798 | 95.1532 | 95.9632 | 99.05 | 115.4865 | 78.2871 | 20.3644 | 559.4202 | 387.895 | 100.9283 | 104.0122 | 103.9258 | 0.73189 | 0.83598 | 0.85223 | -0.00062946 | 89.944 | 83.8696 | 1.4956 | 0.73185 | 0.00080482 | 16.4664 | 14.2433
122100 | 33.9167 | 1800.367 | 90.0235 | 24.8171 | 39.991 | 186.757 | 39.9432 | 89.9898 | 95.1377 | 95.9686 | 99.05 | 111.1442 | 79.8368 | 20.2494 | 573.6338 | 387.895 | 100.9268 | 104.008 | 103.7753 | 0.73149 | 0.83598 | 0.85223 | -0.00062946 | 89.9489 | 83.9175 | 1.5158 | 0.73146 | 0.00080527 | 16.5297 | 14.3054
122130 | 33.925 | 1799.481 | 90.0092 | 24.8079 | 39.9887 | 186.8628 | 39.9922 | 90.0014 | 95.1158 | 95.9639 | 99.05 | 106.5399 | 77.1017 | 20.1401 | 578.8096 | 387.895 | 100.8871 | 103.9956 | 103.8228 | 0.73149 | 0.83598 | 0.85223 | -0.00062946 | 89.9558 | 83.8477 | 1.5019 | 0.73147 | 0.00080458 | 16.5282 | 14.3039
122160 | 33.9333 | 1800.13 | 89.9889 | 24.8488 | 40.0249 | 186.851 | 40.0351 | 90.0008 | 95.1616 | 95.9704 | 99.05 | 118.3642 | 78.9279 | 20.0671 | 581.9598 | 388.2386 | 101.0161 | 103.9984 | 104.0055 | 0.73149 | 0.83598 | 0.85223 | -0.00062946 | 89.9541 | 84.068 | 1.4863 | 0.73146 | 0.0008067 | 16.5287 | 14.3044
122190 | 33.9417 | 1799.55 | 89.9434 | 24.85 | 39.9534 | 186.9646 | 40.0215 | 89.9869 | 95.1373 | 95.9653 | 99.05 | 114.5775 | 73.2197 | 20.0139 | 566.6271 | 388.2386 | 100.7943 | 104.0047 | 104.0871 | 0.7319 | 0.83598 | 0.85223 | -0.00062946 | 89.9446 | 84.077 | 1.5279 | 0.73186 | 0.00080681 | 16.4651 | 14.2421
122220 | 33.95 | 1799.484 | 89.9547 | 24.8816 | 39.9821 | 186.9316 | 40.0641 | 89.9672 | 95.1113 | 95.9586 | 99.05 | 116.922 | 72.0149 | 20.2169 | 568.4008 | 388.2386 | 100.8194 | 104.0271 | 104.0935 | 0.73112 | 0.83598 | 0.85223 | -0.00062946 | 89.9205 | 84.1754 | 1.5093 | 0.73107 | 0.00080781 | 16.5908 | 14.3654
122250 | 33.9583 | 1800.092 | 89.9538 | 24.9006 | 39.9793 | 186.9319 | 40.0147 | 89.9911 | 95.1103 | 95.9648 | 99.05 | 110.452 | 74.3201 | 20.0877 | 562.6623 | 388.2386 | 100.8703 | 104.0173 | 104.1549 | 0.73093 | 0.83598 | 0.85223 | -0.00062946 | 89.98 | 84.2829 | 1.5387 | 0.73092 | 0.00080871 | 16.6158 | 14.3899
122280 | 33.9667 | 1800.21 | 89.979 | 24.9382 | 39.9532 | 186.8598 | 40.0552 | 89.9754 | 95.1053 | 95.9657 | 99.05 | 111.5585 | 80.2276 | 20.1227 | 567.0026 | 388.2386 | 100.7644 | 104.0021 | 103.9673 | 0.7315 | 0.83598 | 0.85223 | -0.00062946 | 89.9884 | 84.2654 | 1.4924 | 0.73149 | 0.00080852 | 16.5243 | 14.3001
122310 | 33.975 | 1800.737 | 89.988 | 24.9499 | 39.9513 | 186.8478 | 40.0348 | 89.9902 | 95.1302 | 95.9657 | 99.05 | 109.5596 | 75.2224 | 19.9881 | 578.7291 | 387.895 | 100.5992 | 104.0013 | 103.7767 | 0.7281 | 0.83598 | 0.85223 | -0.00062946 | 89.9724 | 84.1447 | 1.4764 | 0.72809 | 0.0008074 | 17.07 | 14.8354
122340 | 33.9833 | 1800.375 | 89.9862 | 24.9966 | 39.9682 | 186.8627 | 40.0576 | 89.9827 | 95.1171 | 95.9549 | 99.05 | 108.5518 | 74.489 | 20.4142 | 584.6478 | 387.895 | 100.8124 | 103.9911 | 103.8567 | 0.73119 | 0.83598 | 0.85223 | -0.00062946 | 89.9784 | 83.8529 | 1.4957 | 0.73117 | 0.00080458 | 16.5749 | 14.3497
122370 | 33.9917 | 1800.136 | 89.9629 | 24.9874 | 39.9394 | 186.7937 | 40.0178 | 89.9913 | 95.0981 | 95.9608 | 99.05 | 118.8417 | 80.2625 | 19.9512 | 579.1226 | 388.2386 | 100.7344 | 103.997 | 103.9718 | 0.73122 | 0.83598 | 0.85223 | -0.00062946 | 89.9724 | 83.8617 | 1.4879 | 0.7312 | 0.00080468 | 16.571 | 14.3459
122400 | 34 | 1799.813 | 89.9716 | 24.9822 | 39.9856 | 186.8305 | 40.0409 | 90.0163 | 95.1201 | 95.9655 | 99.05 | 120.5836 | 75.2445 | 19.9084 | 567.3901 | 387.895 | 100.8127 | 104.0014 | 104.0532 | 0.73118 | 0.83598 | 0.85223 | -0.00062946 | 89.9914 | 84.0344 | 1.5106 | 0.73118 | 0.0008063 | 16.5743 | 14.3491
122430 | 34.0083 | 1800.285 | 89.9827 | 24.9624 | 39.9479 | 186.8474 | 40.0335 | 89.9936 | 95.1647 | 95.9663 | 99.05 | 114.5396 | 72.2744 | 20.0722 | 560.2189 | 387.895 | 101.0561 | 103.9995 | 104.1142 | 0.73087 | 0.83598 | 0.85223 | -0.00062946 | 90.0009 | 84.1023 | 1.4976 | 0.73087 | 0.00080693 | 16.6235 | 14.3974
122460 | 34.0167 | 1799.737 | 90.0048 | 24.9162 | 39.9774 | 186.8222 | 39.9745 | 89.9947 | 95.1407 | 95.9656 | 99.05 | 102.8976 | 76.2082 | 20.241 | 567.7664 | 388.2386 | 101.0077 | 104.0072 | 104.1142 | 0.73178 | 0.83598 | 0.85223 | -0.00062946 | 89.998 | 84.1485 | 1.5516 | 0.73178 | 0.00080738 | 16.4789 | 14.2555
122490 | 34.025 | 1800.137 | 90.0253 | 24.8628 | 39.9764 | 186.8185 | 39.986 | 89.9934 | 95.1324 | 95.9644 | 99.05 | 118.0155 | 75.5528 | 20.0554 | 561.6348 | 388.2386 | 100.9878 | 103.9895 | 103.9665 | 0.73118 | 0.83598 | 0.85223 | -0.00062946 | 90.019 | 84.1212 | 1.4999 | 0.73119 | 0.00080707 | 16.5722 | 14.347
122520 | 34.0333 | 1800.178 | 90.0151 | 24.8747 | 39.9814 | 186.7576 | 39.963 | 90.0321 | 95.1624 | 95.9628 | 99.05 | 105.0642 | 78.8443 | 20.2185 | 575.5443 | 387.895 | 101.0465 | 104.0009 | 103.816 | 0.73205 | 0.83598 | 0.85223 | -0.00062946 | 90.0187 | 84.0476 | 1.4917 | 0.73206 | 0.00080636 | 16.4338 | 14.2113
122550 | 34.0417 | 1800.061 | 90.0002 | 24.8826 | 39.9966 | 186.7014 | 39.9678 | 89.9774 | 95.1291 | 95.9678 | 99.05 | 109.3675 | 76.451 | 20.2236 | 577.4619 | 387.895 | 101.2115 | 104.0084 | 103.7956 | 0.73117 | 0.83598 | 0.85223 | -0.00062946 | 90.0147 | 83.7009 | 1.4969 | 0.73118 | 0.00080305 | 16.5733 | 14.3481
122580 | 34.05 | 1799.936 | 90.014 | 24.917 | 39.9781 | 186.7646 | 39.9303 | 90.0109 | 95.1343 | 95.9718 | 99.05 | 113.8812 | 71.0913 | 19.7462 | 574.0975 | 388.2386 | 101.0862 | 103.9972 | 103.9809 | 0.73114 | 0.83598 | 0.85223 | -0.00062946 | 90.0086 | 83.9146 | 1.5076 | 0.73114 | 0.00080511 | 16.5796 | 14.3543
122610 | 34.0583 | 1799.8 | 90.0102 | 24.9487 | 39.9813 | 186.8223 | 39.9573 | 90.0136 | 95.1287 | 95.9636 | 99.05 | 109.5622 | 73.4329 | 20.2189 | 563.9651 | 388.2386 | 101.1199 | 104.0199 | 104.0456 | 0.73118 | 0.83598 | 0.85223 | -0.00062946 | 90.0265 | 83.9657 | 1.5042 | 0.73119 | 0.00080556 | 16.572 | 14.3468
122640 | 34.0667 | 1800.376 | 90.0252 | 25.0144 | 39.9983 | 186.8036 | 39.9625 | 90.0076 | 95.1655 | 95.9632 | 99.05 | 108.4946 | 68.9806 | 20.1133 | 566.2582 | 388.2386 | 101.1711 | 104.0148 | 103.9337 | 0.72807 | 0.83598 | 0.85223 | -0.00062946 | 89.9865 | 84.104 | 1.4869 | 0.72806 | 0.00080698 | 17.0744 | 14.8397
122670 | 34.075 | 1800.34 | 90.0181 | 25.0476 | 39.9791 | 186.8025 | 39.9861 | 89.9849 | 95.1518 | 95.964 | 99.05 | 112.6363 | 75.3711 | 19.8631 | 564.6747 | 387.5513 | 101.1598 | 104.0239 | 103.6242 | 0.7311 | 0.83598 | 0.85223 | -0.00062946 | 90.016 | 83.7683 | 1.5005 | 0.73111 | 0.00080369 | 16.5847 | 14.3593
122700 | 34.0833 | 1800.062 | 90.0295 | 25.0566 | 39.9952 | 186.9295 | 39.9764 | 90.0002 | 95.1512 | 95.9553 | 99.05 | 113.9226 | 71.1743 | 20.0901 | 558.8774 | 387.5513 | 101.3234 | 104.0082 | 103.4642 | 0.73089 | 0.83598 | 0.85223 | -0.00062946 | 90.0333 | 83.6904 | 1.4527 | 0.73091 | 0.0008029 | 16.6162 | 14.3903
122730 | 34.0917 | 1799.336 | 90.0124 | 25.0589 | 40.0091 | 186.8174 | 39.9287 | 90.0126 | 95.135 | 95.9945 | 99.08 | 119.404 | 84.0366 | 20.3929 | 589.1147 | 387.2076 | 101.4273 | 104.0225 | 103.212 | 0.73123 | 0.83598 | 0.85223 | -0.00062946 | 90.0224 | 83.6308 | 1.4867 | 0.73124 | 0.00080236 | 16.5644 | 14.3394
122760 | 34.1 | 1800.37 | 90.0158 | 25.0089 | 40.0189 | 186.6831 | 39.9718 | 89.9911 | 95.1199 | 95.9597 | 99.05 | 113.0004 | 80.7941 | 20.1222 | 578.1277 | 386.864 | 101.1746 | 104.0114 | 103.0636 | 0.73087 | 0.83598 | 0.85223 | -0.00062946 | 90.0154 | 83.2156 | 1.4747 | 0.73088 | 0.00079839 | 16.6219 | 14.3958
122790 | 34.1083 | 1800.331 | 90.0216 | 24.9547 | 39.9851 | 186.7161 | 39.9635 | 90.0092 | 95.1285 | 95.9708 | 99.0744 | 117.6568 | 79.7552 | 19.7817 | 583.7349 | 387.2076 | 101.3666 | 104.011 | 103.1934 | 0.7315 | 0.83598 | 0.85223 | -0.00062946 | 90.0003 | 83.3149 | 1.515 | 0.7315 | 0.00079937 | 16.5235 | 14.2993
122820 | 34.1167 | 1799.95 | 90.0356 | 24.921 | 40.0183 | 186.5892 | 40.011 | 90.0127 | 95.1469 | 95.9968 | 99.08 | 109.9244 | 73.6456 | 20.3922 | 560.0095 | 387.2076 | 101.3697 | 104.03 | 103.1751 | 0.73118 | 0.83598 | 0.85223 | -0.00062946 | 90.0075 | 83.5167 | 1.4713 | 0.73118 | 0.00080129 | 16.5736 | 14.3485
122850 | 34.125 | 1799.886 | 90.0171 | 24.8884 | 40.0152 | 186.6762 | 40.0331 | 89.9996 | 95.152 | 95.9722 | 99.0529 | 113.4817 | 75.1811 | 20.4 | 562.8979 | 387.2076 | 101.2543 | 104.0142 | 103.1209 | 0.73149 | 0.83598 | 0.85223 | -0.00062946 | 90.0151 | 83.1545 | 1.4627 | 0.7315 | 0.0007978 | 16.522 | 14.2979
122880 | 34.1333 | 1799.983 | 90.0147 | 24.8966 | 40.0559 | 186.8111 | 40.0397 | 90.01 | 95.1538 | 95.9664 | 99.0501 | 113.1161 | 73.8259 | 20.2158 | 558.7316 | 387.2076 | 101.2371 | 104.0037 | 103.104 | 0.73087 | 0.83598 | 0.85223 | -0.00062946 | 90.0172 | 83.2398 | 1.5028 | 0.73088 | 0.00079862 | 16.6219 | 14.3959
122910 | 34.1417 | 1799.682 | 90.0342 | 24.9549 | 40.047 | 186.6375 | 40.0457 | 90.0106 | 95.1376 | 95.9698 | 99.0506 | 108.2088 | 77.264 | 20.3152 | 566.015 | 386.864 | 101.1164 | 103.9954 | 103.0981 | 0.72986 | 0.83598 | 0.85223 | -0.00062946 | 90.0155 | 83.2358 | 1.5185 | 0.72987 | 0.00079858 | 16.7828 | 14.5537
122940 | 34.15 | 1800.649 | 90.0087 | 24.9784 | 40.0748 | 186.6094 | 40.011 | 90.0209 | 95.1513 | 95.9634 | 99.0524 | 112.4685 | 78.4895 | 20.2076 | 576.9095 | 386.864 | 101.0496 | 104.007 | 102.9645 | 0.73087 | 0.83598 | 0.85223 | -0.00062946 | 90.0182 | 83.2379 | 1.4649 | 0.73088 | 0.0007986 | 16.6216 | 14.3955
122970 | 34.1583 | 1800.703 | 90.0016 | 24.976 | 40.0455 | 186.5917 | 40.0627 | 89.9875 | 95.1242 | 95.9641 | 99.0651 | 113.7264 | 78.949 | 20.0565 | 584.0125 | 386.864 | 101.0159 | 104.0291 | 102.8347 | 0.72948 | 0.83598 | 0.85223 | -0.00062946 | 89.9959 | 83.2963 | 1.33 | 0.72948 | 0.0007992 | 16.8459 | 14.6155
123000 | 34.1667 | 1799.843 | 90.0152 | 24.9559 | 40.0334 | 186.5411 | 40.0379 | 89.9825 | 95.1303 | 95.9621 | 99.0505 | 112.3747 | 76.1118 | 20.191 | 571.2695 | 386.5203 | 100.9115 | 104.0032 | 102.7984 | 0.73123 | 0.83598 | 0.85223 | -0.00062946 | 89.9922 | 82.8857 | 1.4769 | 0.73123 | 0.00079527 | 16.566 | 14.3411
123030 | 34.175 | 1800.327 | 90.0038 | 25.0252 | 40.0494 | 186.5846 | 40.0779 | 90.0052 | 95.1279 | 95.9772 | 99.0678 | 116.6389 | 74.1387 | 20.053 | 573.5793 | 386.864 | 101.0599 | 104.0048 | 102.9675 | 0.73118 | 0.83598 | 0.85223 | -0.00062946 | 90.0012 | 83.1123 | 1.5114 | 0.73118 | 0.00079743 | 16.574 | 14.3488
123060 | 34.1833 | 1799.81 | 90.0075 | 25.0276 | 40.0609 | 186.5104 | 40.0484 | 89.9819 | 95.1257 | 95.9822 | 99.0756 | 117.012 | 76.5663 | 20.2001 | 566.8281 | 386.5203 | 100.8965 | 104.0089 | 103.035 | 0.73118 | 0.83598 | 0.85223 | -0.00062946 | 90.0246 | 83.0503 | 1.5256 | 0.7312 | 0.00079678 | 16.5711 | 14.346
123090 | 34.1917 | 1799.944 | 90.0304 | 25.0486 | 40.0481 | 186.557 | 40.0335 | 89.9901 | 95.1457 | 95.9762 | 99.0587 | 116.7581 | 75.5802 | 20.4199 | 562.7493 | 387.2076 | 100.7111 | 104.0016 | 103.0452 | 0.73118 | 0.83598 | 0.85223 | -0.00062946 | 90.0225 | 83.2643 | 1.5269 | 0.7312 | 0.00079884 | 16.5714 | 14.3463
123120 | 34.2 | 1799.961 | 89.9868 | 25.0155 | 40.0502 | 186.5691 | 39.9893 | 89.9863 | 95.124 | 95.9844 | 99.0771 | 115.97 | 73.6308 | 20.2791 | 567.1273 | 387.2076 | 100.7163 | 104.019 | 103.0523 | 0.73097 | 0.83598 | 0.85223 | -0.00062946 | 90.0245 | 83.3701 | 1.4763 | 0.73099 | 0.00079985 | 16.6043 | 14.3786
123150 | 34.2083 | 1799.637 | 90.0413 | 24.9995 | 40.0463 | 186.5522 | 39.9865 | 89.9836 | 95.1569 | 95.992 | 99.0799 | 114.1165 | 70.061 | 20.2543 | 579.253 | 387.2076 | 100.7469 | 104.0114 | 103.0864 | 0.73118 | 0.83598 | 0.85223 | -0.00062946 | 90.0204 | 83.2585 | 1.4857 | 0.73119 | 0.00079879 | 16.572 | 14.3469
123180 | 34.2167 | 1800.358 | 90.0015 | 24.9179 | 40.0689 | 186.5178 | 39.9968 | 89.9865 | 95.1414 | 95.9972 | 99.0798 | 127.167 | 72.8417 | 19.7838 | 584.6734 | 386.864 | 100.8871 | 104.0323 | 102.8988 | 0.72882 | 0.83598 | 0.85223 | -0.00062946 | 89.9968 | 83.2857 | 1.4979 | 0.72882 | 0.0007991 | 16.9512 | 14.7189
123210 | 34.225 | 1799.833 | 90.0174 | 24.9019 | 40.0627 | 186.5157 | 39.9547 | 90.0113 | 95.1311 | 95.9871 | 99.08 | 111.4376 | 77.8548 | 20.1994 | 577.012 | 386.5203 | 100.6845 | 104.0326 | 102.8155 | 0.73087 | 0.83598 | 0.85223 | -0.00062946 | 90.0105 | 83.0299 | 1.4862 | 0.73088 | 0.00079662 | 16.6223 | 14.3962
123240 | 34.2333 | 1800.138 | 89.9984 | 24.8757 | 40.0899 | 186.491 | 39.9372 | 89.9861 | 95.1303 | 95.9914 | 99.08 | 111.0117 | 79.7857 | 20.2016 | 564.073 | 386.5203 | 100.8434 | 104.0322 | 102.8426 | 0.72765 | 0.83598 | 0.85223 | -0.00062946 | 89.9803 | 83.267 | 1.5033 | 0.72764 | 0.00079896 | 17.1413 | 14.9053
123270 | 34.2417 | 1800.069 | 89.9954 | 24.9016 | 40.0007 | 186.5394 | 39.937 | 89.988 | 95.1174 | 95.9895 | 99.08 | 112.1225 | 76.2209 | 20.2739 | 569.2018 | 386.864 | 100.9218 | 104.0393 | 102.9648 | 0.73181 | 0.83598 | 0.85223 | -0.00062946 | 89.9903 | 82.9562 | 1.5062 | 0.7318 | 0.00079595 | 16.4748 | 14.2516
123300 | 34.25 | 1800.55 | 89.9944 | 24.927 | 40.0525 | 186.4673 | 39.9512 | 90.0097 | 95.1447 | 95.9894 | 99.08 | 121.9456 | 77.332 | 19.9011 | 557.7263 | 386.864 | 100.8392 | 104.0289 | 103.0363 | 0.73118 | 0.83598 | 0.85223 | -0.00062946 | 90.0242 | 83.3534 | 1.4905 | 0.7312 | 0.00079969 | 16.5712 | 14.3461
123330 | 34.2583 | 1800.484 | 89.9964 | 24.9824 | 40.0437 | 186.5462 | 39.9279 | 89.99 | 95.1009 | 95.9949 | 99.08 | 112.4127 | 76.2385 | 20.1159 | 560.6817 | 387.2076 | 100.9434 | 104.0208 | 103.0492 | 0.73181 | 0.83598 | 0.85223 | -0.00062946 | 90.028 | 83.3544 | 1.5122 | 0.73182 | 0.00079969 | 16.4713 | 14.2482
123360 | 34.2667 | 1799.807 | 89.9817 | 25.0601 | 40.0359 | 186.5112 | 39.945 | 89.9531 | 95.1198 | 95.9925 | 99.08 | 107.6675 | 71.3416 | 20.4251 | 576.9907 | 386.864 | 100.9784 | 104.0167 | 103.0663 | 0.73149 | 0.83598 | 0.85223 | -0.00062946 | 90.0069 | 83.4139 | 1.4955 | 0.73149 | 0.00080031 | 16.524 | 14.2998
123390 | 34.275 | 1800.61 | 89.9853 | 25.0382 | 40.0378 | 186.4442 | 40.0081 | 89.9927 | 95.1447 | 95.9905 | 99.08 | 114.04 | 74.8545 | 19.9693 | 580.9018 | 386.864 | 100.6499 | 104.0347 | 103.0496 | 0.73123 | 0.83598 | 0.85223 | -0.00062946 | 90.0065 | 83.5127 | 1.5007 | 0.73124 | 0.00080126 | 16.5646 | 14.3396
123420 | 34.2833 | 1800.307 | 89.9895 | 25.0057 | 40.0119 | 186.4151 | 40.0066 | 90.0073 | 95.1516 | 95.9973 | 99.08 | 108.7765 | 78.2128 | 20.0512 | 574.3713 | 386.864 | 100.8883 | 104.0345 | 102.8035 | 0.73152 | 0.83598 | 0.85223 | -0.00062946 | 89.9834 | 83.5139 | 1.4922 | 0.73151 | 0.00080132 | 16.5217 | 14.2976
123450 | 34.2917 | 1799.853 | 89.9775 | 24.9807 | 40 | 186.2956 | 40.0203 | 89.988 | 95.12 | 95.9889 | 99.08 | 113.3047 | 82.3106 | 20.4251 | 571.0881 | 386.5203 | 101.0709 | 104.0417 | 102.7886 | 0.73196 | 0.83598 | 0.85223 | -0.00062946 | 89.9991 | 83.5464 | 1.544 | 0.73196 | 0.0008016 | 16.4494 | 14.2267
123480 | 34.3 | 1800.236 | 89.9765 | 24.937 | 40.0217 | 186.4138 | 40.0286 | 89.9603 | 95.1397 | 95.9923 | 99.08 | 118.2338 | 75.3428 | 20.4251 | 568.2131 | 386.864 | 101.169 | 104.0494 | 102.9377 | 0.73243 | 0.83598 | 0.85223 | -0.00062946 | 90.0232 | 83.661 | 1.5254 | 0.73244 | 0.00080264 | 16.3726 | 14.1513
123510 | 34.3083 | 1799.795 | 89.9925 | 24.8732 | 39.9926 | 186.3569 | 40.0435 | 89.9832 | 95.1439 | 95.992 | 99.08 | 120.6034 | 70.9785 | 20.4251 | 571.1544 | 386.864 | 101.1736 | 104.0472 | 102.9648 | 0.72768 | 0.83598 | 0.85223 | -0.00062946 | 89.9925 | 83.8824 | 1.4542 | 0.72768 | 0.00080484 | 17.1357 | 14.8999
123540 | 34.3167 | 1800.028 | 89.9887 | 24.8445 | 40.0021 | 186.4921 | 40.0245 | 90.0201 | 95.1351 | 95.9964 | 99.08 | 110.9809 | 73.4881 | 20.4251 | 585.446 | 386.864 | 101.191 | 104.0029 | 103.0123 | 0.73274 | 0.83598 | 0.85223 | -0.00062946 | 90.031 | 83.8536 | 1.5243 | 0.73276 | 0.00080447 | 16.3222 | 14.1019
123570 | 34.325 | 1799.978 | 89.9824 | 24.8459 | 40.0051 | 186.2911 | 40.0182 | 89.9854 | 95.1343 | 95.9972 | 99.08 | 108.8663 | 75.1904 | 20.3824 | 584.1946 | 386.864 | 101.1463 | 104.0165 | 103.08 | 0.73243 | 0.83598 | 0.85223 | -0.00062946 | 90.0305 | 83.8965 | 1.5122 | 0.73245 | 0.00080489 | 16.3719 | 14.1506
123600 | 34.3333 | 1799.908 | 89.9855 | 24.8711 | 39.987 | 186.4416 | 40.0398 | 89.9918 | 95.1342 | 95.993 | 99.08 | 117.7478 | 74.7963 | 20.4188 | 578.3616 | 386.864 | 101.2019 | 104.0335 | 102.9865 | 0.73275 | 0.83598 | 0.85223 | -0.00062946 | 90.015 | 83.8937 | 1.5384 | 0.73276 | 0.00080489 | 16.3216 | 14.1013
123630 | 34.3417 | 1799.705 | 89.9738 | 24.85 | 39.9619 | 186.3289 | 39.9998 | 89.9865 | 95.1111 | 95.9928 | 99.08 | 110.3765 | 76.3015 | 20.4024 | 564.8967 | 386.864 | 101.1103 | 104.0433 | 102.803 | 0.73212 | 0.83598 | 0.85223 | -0.00062946 | 90.0032 | 83.8269 | 1.5244 | 0.73212 | 0.00080428 | 16.4243 | 14.202
123660 | 34.35 | 1800.171 | 89.9607 | 24.9062 | 39.9798 | 186.3605 | 40.0224 | 89.9892 | 95.1213 | 95.9878 | 99.08 | 110.3374 | 76.1285 | 20.4251 | 563.4481 | 386.5203 | 101.1527 | 104.0304 | 102.8205 | 0.73274 | 0.83598 | 0.85223 | -0.00062946 | 90.0264 | 83.9316 | 1.5169 | 0.73276 | 0.00080523 | 16.3227 | 14.1024
123690 | 34.3583 | 1799.587 | 90.0003 | 24.9096 | 39.9862 | 186.3972 | 40.0293 | 89.9893 | 95.1115 | 95.9872 | 99.08 | 108.9496 | 75.571 | 20.4251 | 564.067 | 386.5203 | 101.2866 | 104.0408 | 102.9168 | 0.73238 | 0.83598 | 0.85223 | -0.00062946 | 90.0235 | 83.7922 | 1.5087 | 0.7324 | 0.0008039 | 16.38 | 14.1586
123720 | 34.3667 | 1800.3 | 89.9899 | 24.9777 | 39.9625 | 186.508 | 40.0048 | 89.981 | 95.0948 | 95.9908 | 99.08 | 114.2237 | 75.7414 | 20.4251 | 566.5151 | 386.864 | 101.2709 | 104.0291 | 102.992 | 0.73239 | 0.83598 | 0.85223 | -0.00062946 | 90.0369 | 84.0215 | 1.5153 | 0.73241 | 0.00080607 | 16.3776 | 14.1561
123750 | 34.375 | 1800.37 | 89.9805 | 25.0111 | 39.9803 | 186.4768 | 39.989 | 89.9813 | 95.1345 | 95.9944 | 99.08 | 111.8103 | 72.7307 | 20.3957 | 577.9989 | 386.864 | 101.1318 | 104.0119 | 103.0256 | 0.73265 | 0.83598 | 0.85223 | -0.00062946 | 90.0379 | 84.0634 | 1.5089 | 0.73267 | 0.00080647 | 16.3367 | 14.1161
123780 | 34.3833 | 1800.25 | 90.0078 | 25.028 | 39.9824 | 186.5163 | 40.0159 | 90.0011 | 95.1326 | 95.9983 | 99.08 | 109.4505 | 73.2176 | 20.3208 | 583.9073 | 386.864 | 101.1524 | 104.0143 | 103.0529 | 0.73103 | 0.83598 | 0.85223 | -0.00062946 | 90.0211 | 84.2836 | 1.5045 | 0.73104 | 0.00080862 | 16.5964 | 14.3708
123810 | 34.3917 | 1799.844 | 89.9788 | 24.9605 | 39.9518 | 186.5284 | 39.9733 | 89.995 | 95.0999 | 95.9952 | 99.08 | 108.6118 | 76.8065 | 20.3971 | 574.402 | 386.864 | 101.1669 | 104.0216 | 102.9589 | 0.73278 | 0.83598 | 0.85223 | -0.00062946 | 90.022 | 84.1513 | 1.4836 | 0.73279 | 0.00080735 | 16.3174 | 14.0971
123840 | 34.4 | 1800.122 | 89.9946 | 24.9049 | 39.989 | 186.548 | 40.006 | 89.9871 | 95.1463 | 95.9881 | 99.08 | 110.8897 | 76.4522 | 20.4226 | 576.1661 | 386.864 | 101.076 | 104.059 | 102.8374 | 0.72919 | 0.83598 | 0.85223 | -0.00062946 | 89.9984 | 84.18 | 1.4104 | 0.72919 | 0.00080768 | 16.8925 | 14.6612
123870 | 34.4083 | 1800.265 | 89.983 | 24.8271 | 39.9644 | 186.4264 | 39.9934 | 89.9839 | 95.1159 | 95.992 | 99.08 | 114.6593 | 76.3182 | 20.3289 | 563.6143 | 386.5203 | 100.9005 | 104.0311 | 102.7887 | 0.73321 | 0.83598 | 0.85223 | -0.00062946 | 90.0042 | 83.9934 | 1.5036 | 0.73321 | 0.00080587 | 16.2503 | 14.0313
123900 | 34.4167 | 1800.857 | 89.9909 | 24.8352 | 39.9395 | 186.5142 | 39.9698 | 90.0117 | 95.1198 | 95.9934 | 99.08 | 117.4954 | 76.5631 | 20.4251 | 561.8145 | 386.5203 | 101.1486 | 104.0428 | 102.9262 | 0.73276 | 0.83598 | 0.85223 | -0.00062946 | 90.017 | 84.0672 | 1.4921 | 0.73277 | 0.00080655 | 16.3212 | 14.1009
123930 | 34.425 | 1799.693 | 90.0041 | 24.846 | 39.9401 | 186.5431 | 39.9996 | 89.9916 | 95.1201 | 95.9921 | 99.08 | 105.9162 | 72.3664 | 20.3449 | 555.3734 | 386.864 | 101.0766 | 104.0204 | 102.9909 | 0.73336 | 0.83598 | 0.85223 | -0.00062946 | 90.0153 | 84.2174 | 1.5249 | 0.73337 | 0.000808 | 16.2256 | 14.007
123960 | 34.4333 | 1799.602 | 90.0101 | 24.9174 | 39.9864 | 186.5104 | 40.0138 | 89.9899 | 95.1019 | 95.996 | 99.08 | 117.1873 | 73.4116 | 20.4249 | 583.7181 | 386.864 | 101.001 | 104.0209 | 103.0441 | 0.73274 | 0.83598 | 0.85223 | -0.00062946 | 90.0125 | 84.2066 | 1.4927 | 0.73275 | 0.0008079 | 16.3241 | 14.1037
123990 | 34.4417 | 1800.4 | 89.9644 | 24.9433 | 39.9202 | 186.4745 | 39.9797 | 89.9934 | 95.1304 | 95.9953 | 99.08 | 108.9324 | 73.721 | 20.3032 | 581.7794 | 386.864 | 100.9221 | 104.0325 | 103.0529 | 0.7331 | 0.83598 | 0.85223 | -0.00062946 | 90 | 84.2161 | 1.5136 | 0.7331 | 0.00080802 | 16.2687 | 14.0493
124020 | 34.45 | 1800.218 | 90.0152 | 25.0266 | 39.9743 | 186.5522 | 39.9928 | 90.0252 | 95.1435 | 95.9908 | 99.08 | 112.3872 | 72.0051 | 20.2997 | 579.3132 | 386.864 | 100.9802 | 104.025 | 103.0124 | 0.73305 | 0.83598 | 0.85223 | -0.00062946 | 90.0068 | 84.1682 | 1.5229 | 0.73305 | 0.00080755 | 16.276 | 14.0565
124050 | 34.4583 | 1799.838 | 89.9823 | 25.0094 | 39.9402 | 186.579 | 39.9346 | 89.9733 | 95.1014 | 95.995 | 99.08 | 114.3833 | 78.0603 | 20.4043 | 567.0636 | 386.5203 | 100.7124 | 104.0469 | 102.8292 | 0.73067 | 0.83598 | 0.85223 | -0.00062946 | 89.9571 | 84.209 | 1.4332 | 0.73064 | 0.00080805 | 16.6596 | 14.4328
124080 | 34.4667 | 1800.241 | 90.0027 | 25.0847 | 39.9312 | 186.4776 | 39.9633 | 90.0003 | 95.1364 | 95.9881 | 99.08 | 119.2384 | 74.1056 | 20.4249 | 569.3523 | 386.5203 | 100.8049 | 104.0385 | 102.7951 | 0.73274 | 0.83598 | 0.85223 | -0.00062946 | 89.9968 | 84.0004 | 1.5205 | 0.73274 | 0.00080596 | 16.3251 | 14.1047
124110 | 34.475 | 1800.013 | 89.9803 | 25.061 | 39.9026 | 186.5298 | 39.9361 | 90.0057 | 95.1066 | 95.9928 | 99.08 | 111.571 | 73.2533 | 20.4143 | 569.5704 | 386.5203 | 101.056 | 104.0256 | 102.9499 | 0.73274 | 0.83598 | 0.85223 | -0.00062946 | 89.9982 | 84.1016 | 1.5014 | 0.73274 | 0.00080693 | 16.325 | 14.1045
124140 | 34.4833 | 1799.872 | 89.9827 | 25.0352 | 39.9161 | 186.5477 | 39.9512 | 89.9968 | 95.1006 | 95.9903 | 99.08 | 118.8904 | 73.8095 | 20.4206 | 568.7903 | 386.864 | 100.9206 | 104.0026 | 102.9889 | 0.73311 | 0.83598 | 0.85223 | -0.00062946 | 89.9868 | 84.1186 | 1.5096 | 0.7331 | 0.00080712 | 16.2687 | 14.0494
124170 | 34.4917 | 1799.347 | 89.9839 | 24.9858 | 39.9141 | 186.5955 | 39.9382 | 90.0221 | 95.1359 | 95.9973 | 99.08 | 107.0374 | 75.153 | 20.3977 | 583.0532 | 386.864 | 100.9171 | 104.0156 | 103.0077 | 0.73305 | 0.83598 | 0.85223 | -0.00062946 | 89.9839 | 84.2022 | 1.5096 | 0.73304 | 0.00080792 | 16.2775 | 14.058
124200 | 34.5 | 1799.923 | 89.9698 | 24.945 | 39.9513 | 186.5616 | 39.9538 | 90.0006 | 95.1324 | 95.9963 | 99.08 | 112.5513 | 74.0635 | 20.323 | 581.1641 | 386.864 | 100.8086 | 104.0302 | 103.0462 | 0.73305 | 0.83598 | 0.85223 | -0.00062946 | 89.9789 | 84.2505 | 1.5239 | 0.73304 | 0.0008084 | 16.2783 | 14.0588
124230 | 34.5083 | 1800.437 | 90.0006 | 24.9214 | 39.9401 | 186.5519 | 40.0074 | 89.9939 | 95.1385 | 95.9843 | 99.08 | 114.4703 | 72.9367 | 20.425 | 568.3773 | 386.864 | 100.8261 | 104.0474 | 102.9854 | 0.73305 | 0.83598 | 0.85223 | -0.00062946 | 89.9677 | 84.3099 | 1.515 | 0.73303 | 0.00080899 | 16.2803 | 14.0607
124260 | 34.5167 | 1800.306 | 90.0121 | 24.9086 | 39.9616 | 186.4732 | 40.0347 | 89.9698 | 95.122 | 95.9882 | 99.08 | 114.8686 | 81.1079 | 20.4251 | 569.6027 | 386.5203 | 100.8338 | 104.0369 | 102.7931 | 0.73208 | 0.83598 | 0.85223 | -0.00062946 | 89.9722 | 84.1234 | 1.5163 | 0.73206 | 0.00080719 | 16.4337 | 14.2112
124290 | 34.525 | 1800.173 | 89.9481 | 24.9729 | 39.9394 | 186.4818 | 40.0107 | 89.9916 | 95.1188 | 95.9801 | 99.08 | 113.0422 | 77.3462 | 20.4251 | 564.5247 | 386.5203 | 100.956 | 104.0518 | 102.8087 | 0.73336 | 0.83598 | 0.85223 | -0.00062946 | 89.9688 | 83.892 | 1.5025 | 0.73334 | 0.00080498 | 16.2295 | 14.0109
124320 | 34.5333 | 1799.903 | 89.9872 | 24.9689 | 39.9805 | 186.5337 | 40.0325 | 89.9994 | 95.1215 | 95.9846 | 99.08 | 105.5286 | 76.1013 | 20.4251 | 568.2956 | 386.5203 | 100.9418 | 104.0452 | 102.9159 | 0.73305 | 0.83598 | 0.85223 | -0.00062946 | 89.9911 | 84.1382 | 1.5055 | 0.73305 | 0.00080729 | 16.2768 | 14.0573
124350 | 34.5417 | 1799.979 | 89.987 | 25.0136 | 39.9717 | 186.7483 | 40.0787 | 89.9832 | 95.1033 | 96.0001 | 99.08 | 114.3845 | 78.0335 | 20.3638 | 575.394 | 386.864 | 101.0702 | 104.0209 | 102.9919 | 0.73337 | 0.83598 | 0.85223 | -0.00062946 | 89.9843 | 84.2558 | 1.5075 | 0.73336 | 0.00080844 | 16.2268 | 14.0083
124380 | 34.55 | 1800.318 | 89.9913 | 25.0476 | 39.9811 | 186.7949 | 40.0329 | 90.0182 | 95.1253 | 95.9983 | 99.08 | 115.3514 | 74.3667 | 20.2347 | 582.2285 | 386.864 | 101.0018 | 104.0309 | 102.9919 | 0.73308 | 0.83598 | 0.85223 | -0.00062946 | 89.9947 | 84.1614 | 1.4963 | 0.73308 | 0.00080751 | 16.272 | 14.0526
124410 | 34.5583 | 1800.418 | 89.9941 | 25.0319 | 39.9617 | 186.7853 | 40.0496 | 90.0147 | 95.1325 | 96.0013 | 99.08 | 109.8137 | 73.6752 | 19.8387 | 580.7353 | 386.864 | 101.0818 | 104.0056 | 103.0213 | 0.73365 | 0.83598 | 0.85223 | -0.00062946 | 89.9819 | 84.2755 | 1.5247 | 0.73364 | 0.00080863 | 16.1834 | 13.9657
124440 | 34.5667 | 1800.715 | 90.0111 | 25.082 | 39.9952 | 186.7735 | 40.0672 | 90.0246 | 95.1494 | 95.9977 | 99.08 | 106.2961 | 74.959 | 20.1269 | 569.2509 | 386.864 | 101.2435 | 104.0139 | 102.9642 | 0.73334 | 0.83598 | 0.85223 | -0.00062946 | 89.9684 | 84.141 | 1.5312 | 0.73332 | 0.00080737 | 16.2336 | 14.0149
124470 | 34.575 | 1800.571 | 89.9941 | 25.1053 | 40.0037 | 186.762 | 40.084 | 89.9983 | 95.1359 | 95.9863 | 99.08 | 118.9401 | 78.2363 | 20.3163 | 561.5469 | 386.5203 | 101.1606 | 104.0264 | 102.7838 | 0.73322 | 0.83598 | 0.85223 | -0.00062946 | 89.9748 | 84.1996 | 1.4841 | 0.73321 | 0.00080792 | 16.2514 | 14.0324
124500 | 34.5833 | 1799.947 | 90.0094 | 25.0971 | 40.0215 | 186.7059 | 40.0517 | 90.0027 | 95.1164 | 95.9942 | 99.08 | 104.4363 | 76.4437 | 20.4251 | 566.8678 | 386.5203 | 101.1686 | 104.066 | 102.7818 | 0.73274 | 0.83598 | 0.85223 | -0.00062946 | 89.983 | 84.1959 | 1.5039 | 0.73273 | 0.00080786 | 16.3267 | 14.1062
124530 | 34.5917 | 1800.237 | 90.0384 | 25.0257 | 40.0366 | 186.7047 | 40.0394 | 89.9967 | 95.1431 | 95.9944 | 99.08 | 117.1181 | 73.9766 | 20.4096 | 558.2354 | 386.864 | 101.169 | 104.0329 | 102.9424 | 0.7309 | 0.83598 | 0.85223 | -0.00062946 | 89.98 | 84.3626 | 1.5205 | 0.73088 | 0.00080947 | 16.6214 | 14.3953
124560 | 34.6 | 1800.218 | 90.0274 | 25.0161 | 40.0463 | 186.6812 | 39.9735 | 90.0167 | 95.1479 | 95.9921 | 99.08 | 117.3607 | 76.0259 | 20.4215 | 572.7285 | 386.864 | 101.3394 | 104.0201 | 103.0049 | 0.73337 | 0.83598 | 0.85223 | -0.00062946 | 90.0145 | 84.2259 | 1.4917 | 0.73338 | 0.00080808 | 16.2239 | 14.0054
124590 | 34.6083 | 1800.021 | 90.0189 | 24.9729 | 40.0611 | 186.7101 | 39.9819 | 89.9917 | 95.1312 | 95.9922 | 99.08 | 121.126 | 77.2266 | 20.421 | 586.1778 | 386.864 | 101.0892 | 104.0309 | 103.0462 | 0.73316 | 0.83598 | 0.85223 | -0.00062946 | 90.0062 | 84.1619 | 1.5017 | 0.73316 | 0.00080749 | 16.2584 | 14.0392
124620 | 34.6167 | 1799.717 | 90.0472 | 24.9573 | 40.0777 | 186.7113 | 39.9517 | 89.9868 | 95.1297 | 95.9962 | 99.08 | 113.2428 | 77.3689 | 20.3305 | 583.7843 | 386.864 | 101.1207 | 104.035 | 103.1207 | 0.73332 | 0.83598 | 0.85223 | -0.00062946 | 89.9883 | 84.3043 | 1.5019 | 0.73331 | 0.00080889 | 16.2354 | 14.0167
124650 | 34.625 | 1800.135 | 90.0591 | 24.9841 | 40.0865 | 186.6385 | 39.9107 | 90.0259 | 95.1629 | 95.9885 | 99.08 | 111.4101 | 79.2748 | 20.4251 | 571.342 | 386.864 | 101.2164 | 104.0323 | 102.9465 | 0.73305 | 0.83598 | 0.85223 | -0.00062946 | 89.9733 | 84.2413 | 1.5108 | 0.73303 | 0.00080832 | 16.2788 | 14.0593
124680 | 34.6333 | 1799.633 | 90.0214 | 24.9833 | 40.0877 | 186.5894 | 39.9387 | 89.9906 | 95.1525 | 95.9926 | 99.08 | 113.1562 | 76.7386 | 20.3751 | 569.6493 | 386.864 | 101.095 | 104.0443 | 102.8089 | 0.73304 | 0.83598 | 0.85223 | -0.00062946 | 89.9741 | 84.1939 | 1.5341 | 0.73303 | 0.00080787 | 16.2798 | 14.0603
124710 | 34.6417 | 1800.088 | 90.0207 | 25.0676 | 40.0759 | 186.5702 | 39.8991 | 89.9789 | 95.1522 | 95.9857 | 99.08 | 112.9939 | 79.1002 | 20.4239 | 561.3322 | 386.864 | 101.0486 | 104.0444 | 102.8293 | 0.7328 | 0.83598 | 0.85223 | -0.00062946 | 89.9882 | 84.0746 | 1.4846 | 0.7328 | 0.00080669 | 16.3164 | 14.0962
124740 | 34.65 | 1799.298 | 90.0229 | 25.0603 | 40.0438 | 186.5133 | 39.9105 | 89.9935 | 95.1241 | 95.9885 | 99.08 | 122.0385 | 77.4962 | 20.4251 | 569.4031 | 386.864 | 100.5799 | 104.0348 | 102.9377 | 0.7295 | 0.83598 | 0.85223 | -0.00062946 | 89.961 | 84.3437 | 1.5181 | 0.72947 | 0.00080933 | 16.8473 | 14.6169
124770 | 34.6583 | 1800.092 | 90.0067 | 25.0732 | 40.0155 | 186.6007 | 39.895 | 89.9823 | 95.0918 | 95.9904 | 99.08 | 110.2613 | 80.7026 | 20.4251 | 573.1574 | 386.864 | 100.8747 | 104.0445 | 102.9852 | 0.73336 | 0.83598 | 0.85223 | -0.00062946 | 89.9961 | 84.1149 | 1.4859 | 0.73336 | 0.00080706 | 16.2267 | 14.0082
124800 | 34.6667 | 1799.878 | 90.0241 | 25.0437 | 40.0388 | 186.6504 | 39.9737 | 90.0088 | 95.1458 | 95.99 | 99.08 | 118.6244 | 80.4248 | 20.4221 | 582.7313 | 386.864 | 100.9526 | 104.0334 | 103.0462 | 0.73315 | 0.83598 | 0.85223 | -0.00062946 | 89.9929 | 84.2419 | 1.4904 | 0.73314 | 0.00080828 | 16.2615 | 14.0423
124830 | 34.675 | 1799.87 | 89.9992 | 25.0178 | 40.0125 | 186.6114 | 39.9917 | 89.9566 | 95.1404 | 95.9932 | 99.08 | 112.9122 | 81.8722 | 20.2869 | 586.0925 | 386.864 | 101.2641 | 104.032 | 103.0394 | 0.73323 | 0.83598 | 0.85223 | -0.00062946 | 89.9823 | 84.3188 | 1.5192 | 0.73322 | 0.00080905 | 16.2495 | 14.0305
124860 | 34.6833 | 1799.725 | 90.0057 | 24.9723 | 40.0102 | 186.5916 | 40.0383 | 90.0004 | 95.1272 | 95.9941 | 99.08 | 103.4201 | 79.1786 | 20.1037 | 574.4479 | 386.864 | 101.4503 | 104.0261 | 102.8767 | 0.73363 | 0.83598 | 0.85223 | -0.00062946 | 90.0003 | 84.097 | 1.5167 | 0.73363 | 0.00080688 | 16.1836 | 13.9659
124890 | 34.6917 | 1799.984 | 90.0075 | 24.8902 | 39.9934 | 186.6094 | 40.0301 | 89.9827 | 95.1234 | 95.9821 | 99.08 | 116.2992 | 79.5675 | 20.4251 | 564.7918 | 386.5203 | 101.3601 | 104.0305 | 102.7956 | 0.73337 | 0.83598 | 0.85223 | -0.00062946 | 89.9766 | 84.1141 | 1.5225 | 0.73336 | 0.00080709 | 16.2274 | 14.0088
124920 | 34.7 | 1799.697 | 89.9857 | 24.8634 | 40.0007 | 186.5512 | 40.0318 | 89.9897 | 95.0966 | 95.9994 | 99.08 | 107.6266 | 78.73 | 20.3769 | 563.1632 | 386.5203 | 101.3423 | 104.0348 | 102.8495 | 0.73305 | 0.83598 | 0.85223 | -0.00062946 | 89.996 | 84.1216 | 1.5087 | 0.73305 | 0.00080712 | 16.2763 | 14.0568
124950 | 34.7083 | 1799.792 | 89.9902 | 24.9032 | 39.9783 | 186.6423 | 40.063 | 89.973 | 95.1197 | 95.9898 | 99.08 | 122.2278 | 76.6088 | 20.4251 | 561.0797 | 386.5203 | 101.3391 | 104.0271 | 102.958 | 0.73188 | 0.83598 | 0.85223 | -0.00062946 | 90.0142 | 84.2468 | 1.5179 | 0.73189 | 0.00080828 | 16.4612 | 14.2382
124980 | 34.7167 | 1800.399 | 89.9963 | 24.9395 | 39.9844 | 186.5356 | 40.0492 | 90.0013 | 95.1034 | 95.9878 | 99.08 | 107.7973 | 73.7153 | 20.4251 | 573.0861 | 386.864 | 101.2008 | 104.0253 | 103.0061 | 0.73331 | 0.83598 | 0.85223 | -0.00062946 | 90.0067 | 84.3678 | 1.514 | 0.73332 | 0.00080946 | 16.2341 | 14.0154
125010 | 34.725 | 1799.809 | 89.9843 | 24.9484 | 39.9582 | 186.5861 | 40.0333 | 89.9747 | 95.1013 | 95.9965 | 99.08 | 114.056 | 75.3275 | 20.4159 | 586.0297 | 386.864 | 101.237 | 104.0276 | 103.019 | 0.73305 | 0.83598 | 0.85223 | -0.00062946 | 90.0151 | 84.3077 | 1.4948 | 0.73306 | 0.00080887 | 16.2744 | 14.055
125040 | 34.7333 | 1799.829 | 89.9723 | 24.9469 | 39.957 | 186.59 | 40.0509 | 89.9906 | 95.1381 | 95.9935 | 99.08 | 115.4739 | 74.3552 | 20.3538 | 578.5966 | 386.864 | 101.2343 | 104.0315 | 103.0522 | 0.73333 | 0.83598 | 0.85223 | -0.00062946 | 89.9797 | 84.2887 | 1.518 | 0.73332 | 0.00080876 | 16.2341 | 14.0155
125070 | 34.7417 | 1799.921 | 89.9645 | 24.9519 | 39.9406 | 186.7274 | 40.0268 | 89.9723 | 95.0951 | 95.9944 | 99.08 | 108.4515 | 71.1017 | 20.4251 | 577.2379 | 386.864 | 101.2371 | 104.0259 | 102.9738 | 0.7328 | 0.83598 | 0.85223 | -0.00062946 | 90.0087 | 84.279 | 1.5036 | 0.7328 | 0.0008086 | 16.3157 | 14.0955
125100 | 34.75 | 1799.718 | 89.9566 | 24.9735 | 39.9382 | 186.5483 | 40.0434 | 89.9925 | 95.1129 | 95.9852 | 99.08 | 114.7306 | 77.7324 | 20.4209 | 570.1686 | 386.5203 | 101.0964 | 104.0506 | 102.7827 | 0.73327 | 0.83598 | 0.85223 | -0.00062946 | 90.0167 | 84.2349 | 1.519 | 0.73328 | 0.00080816 | 16.2395 | 14.0207
125130 | 34.7583 | 1800.185 | 89.9856 | 25.0036 | 39.9464 | 186.5321 | 40.0057 | 89.9792 | 95.1155 | 95.9899 | 99.08 | 114.6577 | 79.6232 | 20.4251 | 563.7478 | 386.5203 | 101.0901 | 104.0229 | 102.7818 | 0.73337 | 0.83598 | 0.85223 | -0.00062946 | 90.0415 | 84.1114 | 1.5101 | 0.73339 | 0.00080692 | 16.2219 | 14.0035
125160 | 34.7667 | 1799.793 | 89.9809 | 25.055 | 39.9395 | 186.6059 | 40.007 | 89.951 | 95.1251 | 95.9929 | 99.08 | 108.3489 | 73.9917 | 20.4251 | 551.3575 | 386.5203 | 101.0869 | 104.0151 | 102.9104 | 0.733 | 0.83598 | 0.85223 | -0.00062946 | 90.0235 | 84.2974 | 1.4756 | 0.73301 | 0.00080875 | 16.2824 | 14.0628
125190 | 34.775 | 1799.699 | 89.979 | 25.0339 | 39.9182 | 186.4814 | 39.9931 | 89.9914 | 95.085 | 95.9902 | 99.08 | 118.4559 | 75.9184 | 20.3899 | 581.553 | 386.864 | 101.0911 | 104.0096 | 102.9784 | 0.73328 | 0.83598 | 0.85223 | -0.00062946 | 90.0339 | 84.272 | 1.5044 | 0.73331 | 0.00080848 | 16.2357 | 14.0169
125220 | 34.7833 | 1800.173 | 90.0019 | 24.9539 | 39.94 | 186.5664 | 39.9812 | 90.0142 | 95.1244 | 95.996 | 99.08 | 108.1674 | 70.7764 | 20.2521 | 585.0056 | 386.864 | 101.1763 | 104.0244 | 103.0462 | 0.73331 | 0.83598 | 0.85223 | -0.00062946 | 90.0449 | 84.331 | 1.4876 | 0.73334 | 0.00080902 | 16.2305 | 14.0119
125250 | 34.7917 | 1799.593 | 89.9823 | 24.8762 | 39.9379 | 186.4639 | 40.0107 | 90.0262 | 95.1108 | 95.9984 | 99.08 | 123.9087 | 79.8525 | 20.1452 | 582.8051 | 386.864 | 101.0806 | 104.0273 | 103.0733 | 0.73368 | 0.83598 | 0.85223 | -0.00062946 | 90.0478 | 84.3291 | 1.501 | 0.73371 | 0.000809 | 16.1722 | 13.9547
125280 | 34.8 | 1800.25 | 90.0178 | 24.8254 | 39.9693 | 186.6008 | 39.9706 | 90.0462 | 95.1316 | 95.993 | 99.08 | 111.5519 | 72.7947 | 20.396 | 576.0486 | 386.5203 | 101.2476 | 104.0314 | 102.9136 | 0.73302 | 0.83598 | 0.85223 | -0.00062946 | 90.0479 | 84.2956 | 1.5057 | 0.73305 | 0.00080868 | 16.2762 | 14.0567
125310 | 34.8083 | 1800.145 | 89.973 | 24.8436 | 39.978 | 186.395 | 39.98 | 90.0126 | 95.1134 | 95.992 | 99.08 | 109.7065 | 80.4849 | 20.4251 | 573.6205 | 386.5203 | 101.2106 | 104.052 | 102.7954 | 0.73288 | 0.83598 | 0.85223 | -0.00062946 | 90.0198 | 84.2462 | 1.4971 | 0.73289 | 0.00080827 | 16.3012 | 14.0813
125340 | 34.8167 | 1800.491 | 90.0135 | 24.8675 | 39.9527 | 186.4295 | 39.9676 | 90.005 | 95.1019 | 95.989 | 99.08 | 125.4053 | 77.8662 | 20.4251 | 561.9617 | 386.5203 | 101.1443 | 104.0515 | 102.8495 | 0.73385 | 0.83598 | 0.85223 | -0.00062946 | 90.0239 | 84.2233 | 1.5012 | 0.73387 | 0.00080804 | 16.1465 | 13.9295
125370 | 34.825 | 1800.217 | 90.0104 | 24.9085 | 39.9894 | 186.3867 | 39.9897 | 90.0055 | 95.1186 | 95.9854 | 99.08 | 112.8418 | 79.4722 | 20.4251 | 568.8726 | 386.5203 | 101.2328 | 104.031 | 102.948 | 0.73165 | 0.83598 | 0.85223 | -0.00062946 | 90.0281 | 84.2767 | 1.522 | 0.73166 | 0.00080854 | 16.4968 | 14.2731
125400 | 34.8333 | 1799.851 | 90.0028 | 24.9427 | 40.0162 | 186.4919 | 40.0079 | 90.0375 | 95.1043 | 95.9918 | 99.08 | 118.3331 | 75.9519 | 20.4251 | 583.4204 | 386.864 | 101.3794 | 104.0139 | 103.0122 | 0.73307 | 0.83598 | 0.85223 | -0.00062946 | 90.0308 | 84.3198 | 1.5123 | 0.73309 | 0.00080895 | 16.2693 | 14.0499
125430 | 34.8417 | 1799.861 | 89.992 | 25.0035 | 39.9781 | 186.5774 | 39.9621 | 89.999 | 95.1342 | 95.9941 | 99.08 | 111.2881 | 75.5305 | 20.3565 | 580.1927 | 386.864 | 101.251 | 104.0319 | 103.0537 | 0.73307 | 0.83598 | 0.85223 | -0.00062946 | 90.0296 | 84.3932 | 1.4992 | 0.73309 | 0.00080965 | 16.2698 | 14.0504
125460 | 34.85 | 1800.132 | 90.0282 | 25.0169 | 39.9894 | 186.5967 | 39.9732 | 90.0286 | 95.1633 | 95.9935 | 99.08 | 119.599 | 80.9391 | 20.326 | 578.5091 | 386.864 | 101.2493 | 104.0294 | 103.0007 | 0.73336 | 0.83598 | 0.85223 | -0.00062946 | 90.0498 | 84.3522 | 1.5483 | 0.7334 | 0.00080922 | 16.2215 | 14.0031
125490 | 34.8583 | 1800.13 | 90.0104 | 24.9846 | 39.9906 | 186.5599 | 39.954 | 90.0026 | 95.1236 | 95.9928 | 99.08 | 109.5272 | 78.1711 | 20.4251 | 576.9797 | 386.864 | 101.2606 | 104.0438 | 102.8567 | 0.73274 | 0.83598 | 0.85223 | -0.00062946 | 90.0257 | 84.3562 | 1.516 | 0.73276 | 0.00080931 | 16.3228 | 14.1025
125520 | 34.8667 | 1800.385 | 90.0424 | 24.981 | 40.0207 | 186.3895 | 39.9772 | 90.0325 | 95.1125 | 95.9905 | 99.08 | 115.287 | 75.0495 | 20.4251 | 567.1404 | 386.5203 | 101.3291 | 104.0439 | 102.7685 | 0.73323 | 0.83598 | 0.85223 | -0.00062946 | 90.0252 | 84.1824 | 1.5309 | 0.73325 | 0.00080764 | 16.2445 | 14.0256
125550 | 34.875 | 1799.818 | 90.0107 | 24.9612 | 40.0225 | 186.4419 | 39.9677 | 90.0146 | 95.1345 | 95.9835 | 99.08 | 117.2744 | 75.1622 | 20.4251 | 564.4521 | 386.5203 | 101.2901 | 104.0356 | 102.8899 | 0.73274 | 0.83598 | 0.85223 | -0.00062946 | 90.0431 | 84.1867 | 1.5019 | 0.73277 | 0.00080764 | 16.3211 | 14.1008
125580 | 34.8833 | 1800.527 | 90.0206 | 24.9218 | 40.0244 | 186.5047 | 39.9931 | 90.0022 | 95.1376 | 95.9941 | 99.08 | 109.15 | 74.1748 | 20.4251 | 572.9485 | 386.5203 | 101.1594 | 104.0171 | 102.9905 | 0.73189 | 0.83598 | 0.85223 | -0.00062946 | 90.0217 | 84.3064 | 1.5144 | 0.7319 | 0.00080884 | 16.4584 | 14.2355
125610 | 34.8917 | 1800.144 | 90.0415 | 24.915 | 40.0105 | 186.4353 | 40.022 | 89.9854 | 95.132 | 95.9902 | 99.08 | 112.9645 | 74.0224 | 20.3928 | 583.864 | 386.5203 | 101.1546 | 104.0203 | 103.0191 | 0.73334 | 0.83598 | 0.85223 | -0.00062946 | 90.0421 | 84.3098 | 1.5133 | 0.73337 | 0.00080883 | 16.2263 | 14.0077
125640 | 34.9 | 1799.486 | 90.0254 | 24.8796 | 40.0213 | 186.616 | 40.0473 | 89.9781 | 95.1427 | 95.9903 | 99.08 | 114.1025 | 70.7829 | 20.3659 | 580.0588 | 386.864 | 101.0774 | 104.029 | 103.046 | 0.73306 | 0.83598 | 0.85223 | -0.00062946 | 90.0256 | 84.4497 | 1.5099 | 0.73308 | 0.0008102 | 16.2717 | 14.0523
125670 | 34.9083 | 1799.618 | 90.015 | 24.9111 | 40.0338 | 186.5225 | 40.035 | 90.0033 | 95.1291 | 95.9891 | 99.08 | 124.5623 | 75.9255 | 20.4249 | 579.9453 | 386.864 | 101.0114 | 104.0427 | 103.0197 | 0.73367 | 0.83598 | 0.85223 | -0.00062946 | 90.0113 | 84.3154 | 1.5488 | 0.73368 | 0.00080895 | 16.177 | 13.9594
125700 | 34.9167 | 1800 | 90.0344 | 24.936 | 40.0512 | 186.4967 | 40.0247 | 90.0391 | 95.1542 | 95.9923 | 99.08 | 109.5479 | 73.5798 | 20.4222 | 570.8269 | 386.5203 | 100.9084 | 104.0353 | 102.7999 | 0.73263 | 0.83598 | 0.85223 | -0.00062946 | 90.0135 | 84.3162 | 1.5305 | 0.73263 | 0.00080895 | 16.3423 | 14.1216
125730 | 34.925 | 1799.886 | 90.0094 | 24.8866 | 40.0173 | 186.3453 | 39.9935 | 89.984 | 95.1029 | 95.9924 | 99.08 | 110.9835 | 75.9845 | 20.4251 | 574.5964 | 386.5203 | 100.8651 | 104.0278 | 102.7954 | 0.73278 | 0.83598 | 0.85223 | -0.00062946 | 90.0011 | 84.1716 | 1.5392 | 0.73279 | 0.00080759 | 16.3184 | 14.0981
125760 | 34.9333 | 1800 | 90.0227 | 24.8751 | 39.999 | 186.2863 | 39.9856 | 89.9879 | 95.1079 | 95.9917 | 99.095 | 110.459 | 75.3968 | 20.4251 | 559.9766 | 386.5203 | 100.884 | 103.9731 | 102.9595 | 0.73293 | 0.83598 | 0.85223 | -0.00062946 | 89.9816 | 84.2496 | 1.5119 | 0.73292 | 0.00080838 | 16.2973 | 14.0774
125790 | 34.9417 | 1799.949 | 90.024 | 24.9878 | 40.03 | 186.301 | 40.0188 | 89.9895 | 95.122 | 95.9918 | 99.08 | 114.5544 | 77.5191 | 20.4243 | 569.4747 | 386.864 | 100.919 | 103.9823 | 102.9702 | 0.7288 | 0.83598 | 0.85223 | -0.00062946 | 89.9745 | 84.3163 | 1.4781 | 0.72879 | 0.00080904 | 16.9571 | 14.7246
125820 | 34.95 | 1799.501 | 90.015 | 25.0064 | 40.0075 | 186.2783 | 40.0163 | 89.9902 | 95.1296 | 95.9919 | 99.08 | 110.6532 | 76.6834 | 20.2417 | 575.1822 | 386.864 | 100.9482 | 103.9643 | 103.0055 | 0.73327 | 0.83598 | 0.85223 | -0.00062946 | 90.0078 | 84.1736 | 1.482 | 0.73327 | 0.0008076 | 16.2409 | 14.0221
125850 | 34.9583 | 1800.143 | 90.0169 | 25.0265 | 40.0121 | 186.3537 | 39.9827 | 89.9618 | 95.1235 | 95.9924 | 99.08 | 103.5734 | 72.8826 | 19.8369 | 577.1201 | 387.2076 | 100.8829 | 103.9622 | 103.0665 | 0.73306 | 0.83598 | 0.85223 | -0.00062946 | 89.985 | 84.3009 | 1.4943 | 0.73305 | 0.00080887 | 16.2761 | 14.0566
125880 | 34.9667 | 1800.2 | 89.9933 | 25.0615 | 39.994 | 186.3521 | 40.0386 | 89.9831 | 95.1133 | 95.9973 | 99.0803 | 125.4068 | 71.869 | 20.2719 | 582.2667 | 386.864 | 100.9289 | 103.9547 | 102.9855 | 0.73336 | 0.83598 | 0.85223 | -0.00062946 | 89.9811 | 84.2121 | 1.5179 | 0.73335 | 0.00080802 | 16.229 | 14.0104
125910 | 34.975 | 1799.951 | 89.9941 | 24.9992 | 39.9942 | 186.4103 | 39.9794 | 90.0004 | 95.1118 | 95.9955 | 99.0819 | 108.1206 | 74.8869 | 20.3583 | 576.0341 | 386.5203 | 100.9544 | 103.9853 | 102.7905 | 0.73249 | 0.83598 | 0.85223 | -0.00062946 | 89.9627 | 84.1727 | 1.4869 | 0.73247 | 0.00080769 | 16.3687 | 14.1475
125940 | 34.9833 | 1799.888 | 89.9701 | 24.9044 | 39.9825 | 186.4532 | 39.9945 | 89.9938 | 95.111 | 96.011 | 99.107 | 112.8212 | 76.4752 | 20.3734 | 567.2809 | 386.5203 | 100.9391 | 103.9988 | 102.8223 | 0.73301 | 0.83598 | 0.85223 | -0.00062946 | 89.9591 | 84.1534 | 1.5391 | 0.73299 | 0.00080751 | 16.2863 | 14.0666
125970 | 34.9917 | 1799.427 | 89.9643 | 24.8748 | 39.9864 | 186.3651 | 39.9841 | 90.0044 | 95.1232 | 96.0184 | 99.1085 | 104.8314 | 75.4049 | 20.4251 | 566.112 | 386.5203 | 100.9842 | 103.9829 | 102.9354 | 0.73304 | 0.83598 | 0.85223 | -0.00062946 | 89.981 | 84.1389 | 1.5208 | 0.73303 | 0.00080732 | 16.28 | 14.0605
126000 | 35 | 1799.74 | 89.9743 | 24.8667 | 39.9716 | 186.3595 | 39.9775 | 89.9729 | 95.1068 | 96.008 | 99.0884 | 121.2759 | 71.0773 | 20.4251 | 567.6434 | 386.864 | 100.9962 | 103.9849 | 103.0139 | 0.72905 | 0.83598 | 0.85223 | -0.00062946 | 89.9371 | 84.2804 | 1.5038 | 0.72901 | 0.00080878 | 16.9209 | 14.6891
126030 | 35.0083 | 1800.099 | 89.9444 | 24.8339 | 39.9491 | 186.3396 | 39.9506 | 89.9884 | 95.1071 | 96.0083 | 99.0931 | 114.0013 | 69.5429 | 20.4251 | 582.7416 | 386.864 | 100.9955 | 103.9944 | 103.0494 | 0.73271 | 0.83598 | 0.85223 | -0.00062946 | 89.9572 | 84.2267 | 1.5175 | 0.73268 | 0.00080822 | 16.3348 | 14.1142
126060 | 35.0167 | 1799.941 | 89.963 | 24.8983 | 39.9667 | 186.343 | 39.9674 | 89.9967 | 95.123 | 96.0204 | 99.1025 | 111.8026 | 73.1012 | 20.4136 | 584.9168 | 386.864 | 100.9253 | 104.0085 | 103.0754 | 0.73247 | 0.83598 | 0.85223 | -0.00062946 | 89.9693 | 84.1083 | 1.5162 | 0.73245 | 0.00080706 | 16.3711 | 14.1498
126090 | 35.025 | 1799.628 | 89.9728 | 24.9084 | 39.9774 | 186.3343 | 39.938 | 89.9888 | 95.0797 | 96.0135 | 99.1063 | 116.4043 | 71.3952 | 20.4246 | 578.1552 | 386.864 | 101.0854 | 103.9941 | 102.971 | 0.73274 | 0.83598 | 0.85223 | -0.00062946 | 89.9567 | 84.1357 | 1.51 | 0.73271 | 0.00080735 | 16.3301 | 14.1096
126120 | 35.0333 | 1799.978 | 89.9725 | 24.9477 | 39.9699 | 186.3231 | 39.9213 | 89.9995 | 95.1117 | 96.0204 | 99.11 | 112.7836 | 76.6471 | 20.3794 | 582.4941 | 386.864 | 100.9759 | 104.0121 | 102.8728 | 0.73213 | 0.83598 | 0.85223 | -0.00062946 | 89.9448 | 84.0607 | 1.5052 | 0.73209 | 0.00080665 | 16.4285 | 14.2061
126150 | 35.0417 | 1800.4 | 89.9598 | 24.9299 | 39.9598 | 186.3301 | 39.9332 | 90.0105 | 95.1178 | 96.0133 | 99.1095 | 116.2101 | 74.8492 | 20.4251 | 571.8842 | 386.5203 | 101.1042 | 104.0049 | 102.7707 | 0.73258 | 0.83598 | 0.85223 | -0.00062946 | 89.951 | 83.8145 | 1.5124 | 0.73255 | 0.00080428 | 16.3564 | 14.1354
126180 | 35.05 | 1799.768 | 89.9849 | 24.9512 | 39.9774 | 186.2203 | 39.9627 | 90.0078 | 95.0748 | 96.0229 | 99.11 | 114.1642 | 75.0208 | 20.4251 | 560.6479 | 386.864 | 101.1068 | 104.0039 | 102.8455 | 0.73243 | 0.83598 | 0.85223 | -0.00062946 | 89.9448 | 83.719 | 1.4766 | 0.73239 | 0.00080337 | 16.3805 | 14.159
126210 | 35.0583 | 1799.921 | 90.0072 | 24.9499 | 39.9708 | 186.3654 | 40.0322 | 89.9939 | 95.1052 | 96.0219 | 99.11 | 115.6869 | 72.8877 | 20.4241 | 562.5734 | 386.5203 | 101.4398 | 103.9924 | 102.9948 | 0.73194 | 0.83598 | 0.85223 | -0.00062946 | 89.9574 | 83.901 | 1.5167 | 0.73191 | 0.00080509 | 16.457 | 14.2341
126240 | 35.0667 | 1799.851 | 90.0274 | 24.9807 | 39.985 | 186.3392 | 40.0305 | 90.0097 | 95.1158 | 96.02 | 99.11 | 119.2231 | 75.371 | 20.4251 | 574.7263 | 386.864 | 101.4505 | 103.9849 | 103.0558 | 0.73245 | 0.83598 | 0.85223 | -0.00062946 | 89.9999 | 83.9327 | 1.5012 | 0.73245 | 0.0008053 | 16.3722 | 14.1509
126270 | 35.075 | 1799.965 | 90.0312 | 25.0083 | 39.9971 | 186.3888 | 40.0684 | 90.0213 | 95.1384 | 96.0254 | 99.11 | 109.1454 | 72.8808 | 20.2819 | 578.7859 | 386.864 | 101.2646 | 103.9931 | 103.0694 | 0.73212 | 0.83598 | 0.85223 | -0.00062946 | 89.9916 | 84.0055 | 1.5115 | 0.73211 | 0.00080602 | 16.4252 | 14.2029
126300 | 35.0833 | 1799.96 | 90.0316 | 24.9146 | 39.9933 | 186.3083 | 40.0655 | 90.0159 | 95.1641 | 96.0262 | 99.11 | 117.4937 | 78.8212 | 20.3962 | 579.8058 | 387.2076 | 101.3744 | 103.9983 | 103.0746 | 0.73243 | 0.83598 | 0.85223 | -0.00062946 | 89.9848 | 84.0924 | 1.508 | 0.73242 | 0.00080687 | 16.3763 | 14.1549
126330 | 35.0917 | 1799.892 | 90.0578 | 24.8518 | 40.0267 | 186.2773 | 40.0668 | 90.0407 | 95.1338 | 96.0257 | 99.11 | 107.7298 | 76.2702 | 20.3892 | 578.02 | 386.5203 | 101.3658 | 104.0055 | 102.8593 | 0.73212 | 0.83598 | 0.85223 | -0.00062946 | 89.9987 | 83.8129 | 1.4917 | 0.73212 | 0.00080416 | 16.4247 | 14.2024
126360 | 35.1 | 1800.074 | 90.0669 | 24.8263 | 40.0069 | 186.3784 | 40.0719 | 90.0441 | 95.1528 | 96.02 | 99.11 | 117.1553 | 76.1112 | 20.4251 | 571.5775 | 386.5203 | 101.2913 | 104.0104 | 102.8321 | 0.73237 | 0.83598 | 0.85223 | -0.00062946 | 89.999 | 83.8046 | 1.5049 | 0.73237 | 0.00080408 | 16.384 | 14.1625
126390 | 35.1083 | 1800.105 | 90.1149 | 24.8783 | 39.992 | 186.3488 | 40.069 | 90.0346 | 95.1404 | 96.0216 | 99.11 | 113.2178 | 75.6236 | 20.4251 | 562.5171 | 386.5203 | 101.1801 | 104.0171 | 102.9067 | 0.73246 | 0.83598 | 0.85223 | -0.00062946 | 90.0157 | 83.7221 | 1.4941 | 0.73247 | 0.00080325 | 16.3678 | 14.1466
126420 | 35.1167 | 1800.268 | 90.1011 | 24.8708 | 39.9934 | 186.4206 | 40.0631 | 90.0169 | 95.134 | 96.0186 | 99.11 | 111.2017 | 70.9907 | 20.4251 | 561.2046 | 386.864 | 101.4035 | 103.9881 | 103.0151 | 0.7281 | 0.83598 | 0.85223 | -0.00062946 | 89.9864 | 84.2257 | 1.4886 | 0.72809 | 0.00080814 | 17.069 | 14.8344
126450 | 35.125 | 1799.857 | 90.1433 | 24.8988 | 39.9962 | 186.6221 | 40.0337 | 90.0548 | 95.1467 | 96.0184 | 99.11 | 115.8431 | 72.3051 | 20.4251 | 577.0675 | 386.864 | 101.2435 | 103.9863 | 103.0761 | 0.73303 | 0.83598 | 0.85223 | -0.00062946 | 90.0353 | 83.8297 | 1.5109 | 0.73306 | 0.00080424 | 16.2753 | 14.0559
126480 | 35.1333 | 1800.029 | 90.0572 | 24.9379 | 40.0191 | 186.6124 | 39.9794 | 90.031 | 95.1338 | 96.0213 | 99.11 | 116.6038 | 72.9737 | 20.4251 | 581.2349 | 386.864 | 101.2317 | 104.0149 | 103.0716 | 0.73243 | 0.83598 | 0.85223 | -0.00062946 | 90.0279 | 83.9341 | 1.4608 | 0.73245 | 0.00080525 | 16.3722 | 14.1509
126510 | 35.1417 | 1799.481 | 90.0407 | 25.0234 | 40.0277 | 186.6211 | 39.956 | 90.0022 | 95.1193 | 96.0156 | 99.11 | 109.6605 | 76.2818 | 20.4214 | 576.9952 | 386.864 | 101.0896 | 103.9933 | 103.0453 | 0.73254 | 0.83598 | 0.85223 | -0.00062946 | 90.0143 | 83.9467 | 1.4968 | 0.73255 | 0.0008054 | 16.3557 | 14.1347
126540 | 35.15 | 1799.916 | 90.0376 | 25.0335 | 40.0142 | 186.5926 | 39.9424 | 89.9845 | 95.1186 | 96.015 | 99.11 | 123.0816 | 73.8138 | 20.4249 | 583.149 | 386.5203 | 101.1597 | 104.0004 | 102.8434 | 0.73211 | 0.83598 | 0.85223 | -0.00062946 | 90.0024 | 83.7392 | 1.4964 | 0.73212 | 0.00080344 | 16.4246 | 14.2023
126570 | 35.1583 | 1799.929 | 89.9953 | 25.0372 | 40.0289 | 186.6123 | 39.9339 | 90.006 | 95.1287 | 96.0157 | 99.11 | 117.7993 | 74.5453 | 20.4251 | 570.4013 | 386.5203 | 100.9097 | 104.0071 | 102.7982 | 0.73274 | 0.83598 | 0.85223 | -0.00062946 | 90.0152 | 83.7294 | 1.5146 | 0.73275 | 0.00080332 | 16.3241 | 14.1038
126600 | 35.1667 | 1800.27 | 89.9735 | 25.0126 | 40.0026 | 186.6015 | 39.9095 | 89.9507 | 95.067 | 96.016 | 99.11 | 105.0623 | 74.5706 | 20.4251 | 559.4684 | 386.5203 | 100.9606 | 103.9942 | 102.951 | 0.73243 | 0.83598 | 0.85223 | -0.00062946 | 89.983 | 83.7373 | 1.4895 | 0.73242 | 0.00080346 | 16.3768 | 14.1554
126630 | 35.175 | 1800.043 | 89.9432 | 25.002 | 40.0176 | 186.5878 | 39.9341 | 89.9561 | 95.0549 | 96.011 | 99.11 | 126.2522 | 72.8938 | 20.4251 | 565.072 | 386.864 | 100.8491 | 103.9959 | 103.0694 | 0.73272 | 0.83598 | 0.85223 | -0.00062946 | 89.9767 | 83.8109 | 1.5461 | 0.73271 | 0.00080418 | 16.3309 | 14.1103
126660 | 35.1833 | 1799.781 | 89.9072 | 24.9341 | 39.9993 | 186.5794 | 39.8981 | 89.9416 | 95.079 | 96.0146 | 99.11 | 104.1536 | 74.9782 | 20.4251 | 575.2359 | 386.864 | 100.981 | 103.9881 | 103.0573 | 0.73215 | 0.83598 | 0.85223 | -0.00062946 | 89.9812 | 83.941 | 1.5028 | 0.73213 | 0.00080542 | 16.4219 | 14.1996
126690 | 35.1917 | 1800.011 | 89.9037 | 24.9097 | 39.9897 | 186.5533 | 39.9293 | 89.9625 | 95.0868 | 96.0129 | 99.11 | 117.4546 | 72.8046 | 20.4251 | 581.1273 | 386.864 | 100.9967 | 103.9975 | 103.0978 | 0.73255 | 0.83598 | 0.85223 | -0.00062946 | 89.9869 | 83.8546 | 1.4947 | 0.73255 | 0.00080458 | 16.3564 | 14.1354
126720 | 35.2 | 1799.339 | 89.886 | 24.9039 | 39.9891 | 186.6299 | 39.9581 | 89.9729 | 95.1106 | 96.0198 | 99.11 | 111.6452 | 75.795 | 20.4238 | 582.7098 | 386.864 | 101.0067 | 104.0034 | 102.9302 | 0.73305 | 0.83598 | 0.85223 | -0.00062946 | 89.9819 | 83.8482 | 1.5188 | 0.73304 | 0.00080453 | 16.2777 | 14.0582
126750 | 35.2083 | 1799.901 | 89.8932 | 24.9448 | 40.0171 | 186.4336 | 40.0122 | 89.9759 | 95.1058 | 95.9934 | 99.11 | 110.0539 | 74.4542 | 20.4251 | 575.9219 | 386.864 | 100.9335 | 104.0209 | 102.8379 | 0.73243 | 0.83598 | 0.85223 | -0.00062946 | 89.9996 | 83.8188 | 1.526 | 0.73243 | 0.00080421 | 16.3755 | 14.1542
126780 | 35.2167 | 1800.204 | 89.9232 | 24.9614 | 40.0039 | 186.3619 | 40.03 | 89.9831 | 95.0934 | 96.0149 | 99.11 | 110.3934 | 73.0253 | 20.4228 | 568.4005 | 386.864 | 100.7478 | 104.0086 | 102.8796 | 0.73272 | 0.83598 | 0.85223 | -0.00062946 | 89.9889 | 83.8149 | 1.4993 | 0.73271 | 0.0008042 | 16.3295 | 14.1091
126810 | 35.225 | 1799.857 | 89.9238 | 24.9945 | 39.9846 | 186.5586 | 40.0574 | 90.0036 | 95.1162 | 96.0161 | 99.11 | 117.6141 | 70.6933 | 20.401 | 555.7872 | 386.864 | 100.8855 | 104.0185 | 102.9671 | 0.73243 | 0.83598 | 0.85223 | -0.00062946 | 89.9712 | 83.9222 | 1.49 | 0.73241 | 0.00080527 | 16.3777 | 14.1563
126840 | 35.2333 | 1800.283 | 89.9299 | 25.0267 | 39.9895 | 186.5668 | 40.0321 | 90.0005 | 95.1191 | 96.0182 | 99.11 | 112.7996 | 76.8658 | 20.4249 | 572.2406 | 386.864 | 100.9296 | 104.0068 | 103.021 | 0.73198 | 0.83598 | 0.85223 | -0.00062946 | 90.0014 | 83.9698 | 1.5182 | 0.73198 | 0.00080565 | 16.4461 | 14.2234
126870 | 35.2417 | 1800.777 | 89.9741 | 25.0328 | 39.9936 | 186.5706 | 40.0411 | 90.0001 | 95.1315 | 96.0174 | 99.11 | 118.3484 | 71.7937 | 20.3929 | 576.1611 | 386.864 | 100.8851 | 104.0047 | 103.0693 | 0.73247 | 0.83598 | 0.85223 | -0.00062946 | 90.0267 | 83.9413 | 1.492 | 0.73249 | 0.00080532 | 16.3655 | 14.1443
126900 | 35.25 | 1799.984 | 89.9681 | 25.0408 | 39.9683 | 186.6104 | 40.0579 | 90.017 | 95.1088 | 96.0151 | 99.11 | 114.9325 | 76.364 | 20.3328 | 584.5676 | 386.864 | 100.8972 | 103.9898 | 103.016 | 0.7285 | 0.83598 | 0.85223 | -0.00062946 | 89.9995 | 84.1404 | 1.3681 | 0.7285 | 0.0008073 | 17.0041 | 14.7707
126930 | 35.2583 | 1799.853 | 89.9742 | 25.0815 | 39.9954 | 186.517 | 40.0707 | 90.0069 | 95.1415 | 96.0155 | 99.11 | 113.6831 | 77.1803 | 20.4251 | 578.8608 | 386.864 | 100.8963 | 104.0002 | 102.7925 | 0.73243 | 0.83598 | 0.85223 | -0.00062946 | 90.0075 | 83.8304 | 1.4662 | 0.73244 | 0.0008043 | 16.3739 | 14.1525
126960 | 35.2667 | 1799.97 | 90.0103 | 25.0342 | 40.0006 | 186.5455 | 40.0753 | 90.0284 | 95.1427 | 96.0164 | 99.11 | 110.8208 | 77.3834 | 20.384 | 579.225 | 386.5203 | 100.9811 | 104.0079 | 102.8251 | 0.73286 | 0.83598 | 0.85223 | -0.00062946 | 90.0161 | 83.7278 | 1.5202 | 0.73287 | 0.0008033 | 16.304 | 14.084
126990 | 35.275 | 1800.242 | 89.9761 | 24.9834 | 39.9793 | 186.5103 | 40.0246 | 90.0035 | 95.1149 | 96.0199 | 99.11 | 111.7687 | 73.9193 | 20.338 | 568.2164 | 386.5203 | 101.0403 | 104.0234 | 102.9699 | 0.73273 | 0.83598 | 0.85223 | -0.00062946 | 90.0142 | 83.9003 | 1.5506 | 0.73274 | 0.00080496 | 16.3262 | 14.1058
127020 | 35.2833 | 1799.708 | 89.9912 | 24.9328 | 39.9919 | 186.5901 | 40.0231 | 90.0396 | 95.1274 | 96.0111 | 99.11 | 114.8956 | 74.8003 | 20.4251 | 562.5765 | 386.864 | 100.9968 | 104.0141 | 103.049 | 0.73212 | 0.83598 | 0.85223 | -0.00062946 | 90.0247 | 83.9337 | 1.504 | 0.73213 | 0.00080526 | 16.4221 | 14.1998
127050 | 35.2917 | 1800.347 | 90.0202 | 24.9119 | 39.9995 | 186.4946 | 40.0015 | 90.0146 | 95.1418 | 96.0109 | 99.11 | 114.8286 | 73.0786 | 20.4251 | 566.6857 | 386.864 | 101.0061 | 103.9922 | 103.0423 | 0.73214 | 0.83598 | 0.85223 | -0.00062946 | 90.0316 | 84.0417 | 1.5095 | 0.73216 | 0.00080628 | 16.4179 | 14.1957
127080 | 35.3 | 1799.988 | 89.9929 | 24.9101 | 39.9794 | 186.5268 | 39.9753 | 90.0068 | 95.1315 | 96.0164 | 99.11 | 108.3627 | 77.8884 | 20.4251 | 570.5406 | 386.864 | 101.0672 | 104.0005 | 102.9488 | 0.73212 | 0.83598 | 0.85223 | -0.00062946 | 90.0214 | 83.8287 | 1.4874 | 0.73213 | 0.00080426 | 16.4223 | 14.2
127110 | 35.3083 | 1800.068 | 90.0198 | 24.9195 | 40.0133 | 186.5235 | 39.993 | 90.033 | 95.126 | 96.0158 | 99.11 | 115.1237 | 76.2342 | 20.4251 | 579.942 | 386.5203 | 101.1872 | 104.0173 | 102.7847 | 0.72924 | 0.83598 | 0.85223 | -0.00062946 | 90.0119 | 84.1394 | 1.4157 | 0.72925 | 0.00080726 | 16.883 | 14.6519
127140 | 35.3167 | 1799.96 | 90.0253 | 24.922 | 40.0209 | 186.4391 | 39.947 | 90.0099 | 95.1457 | 96.0176 | 99.11 | 111.0998 | 75.6344 | 20.3065 | 579.7309 | 386.5203 | 101.2472 | 104.0083 | 102.8786 | 0.73241 | 0.83598 | 0.85223 | -0.00062946 | 90.03 | 83.7295 | 1.5003 | 0.73243 | 0.00080329 | 16.3753 | 14.1539
127170 | 35.325 | 1799.698 | 90.0179 | 24.9881 | 39.9972 | 186.5373 | 39.9831 | 90.0316 | 95.1421 | 96.0186 | 99.11 | 119.9323 | 73.4922 | 20.3096 | 583.1387 | 386.864 | 101.1069 | 104.0036 | 103.0007 | 0.73243 | 0.83598 | 0.85223 | -0.00062946 | 90.033 | 83.8905 | 1.4911 | 0.73245 | 0.00080482 | 16.3717 | 14.1504
127200 | 35.3333 | 1800.121 | 90.0294 | 25.0117 | 39.9992 | 186.6197 | 39.9576 | 89.9977 | 95.1248 | 96.0192 | 99.11 | 104.5021 | 74.4726 | 20.4199 | 572.314 | 386.5203 | 101.2395 | 104.0078 | 103.0341 | 0.73283 | 0.83598 | 0.85223 | -0.00062946 | 90.0147 | 83.9479 | 1.5272 | 0.73284 | 0.00080542 | 16.309 | 14.0889
127230 | 35.3417 | 1800.118 | 90.0256 | 25.0372 | 40.0288 | 186.5777 | 39.9787 | 90.0119 | 95.0876 | 96.0179 | 99.11 | 110.9369 | 71.787 | 20.4221 | 561.7455 | 386.864 | 101.0836 | 103.9951 | 103.0648 | 0.73219 | 0.83598 | 0.85223 | -0.00062946 | 89.9903 | 83.9622 | 1.4929 | 0.73218 | 0.00080561 | 16.4141 | 14.192
127260 | 35.35 | 1799.959 | 90.0304 | 25.0369 | 39.9799 | 186.5291 | 39.9399 | 89.9925 | 95.091 | 96.0211 | 99.11 | 114.7628 | 78.3616 | 20.3097 | 566.4288 | 386.864 | 101.0619 | 103.9771 | 103.0375 | 0.73218 | 0.83598 | 0.85223 | -0.00062946 | 89.9982 | 83.8696 | 1.5046 | 0.73218 | 0.0008047 | 16.4146 | 14.1925
127290 | 35.3583 | 1800.101 | 90.0237 | 25.0168 | 39.9999 | 186.4811 | 39.9632 | 89.9742 | 95.1027 | 96.0128 | 99.11 | 113.6794 | 76.0076 | 20.4251 | 577.0184 | 386.5203 | 100.9978 | 104.0036 | 102.8232 | 0.73213 | 0.83598 | 0.85223 | -0.00062946 | 90.0102 | 83.9677 | 1.5215 | 0.73213 | 0.00080562 | 16.4223 | 14.2
127320 | 35.3667 | 1800.452 | 90.0076 | 25.0242 | 40.0129 | 186.4054 | 39.9621 | 89.9981 | 95.1126 | 96.0156 | 99.11 | 109.1232 | 75.0666 | 20.3736 | 578.6959 | 386.5203 | 100.9212 | 104.0094 | 102.8118 | 0.73212 | 0.83598 | 0.85223 | -0.00062946 | 90.0252 | 83.8564 | 1.5293 | 0.73213 | 0.00080451 | 16.4218 | 14.1995
127350 | 35.375 | 1800.103 | 90.0342 | 24.9518 | 40.0174 | 186.3367 | 39.9739 | 89.9916 | 95.1338 | 96.019 | 99.11 | 109.6395 | 76.5175 | 20.1301 | 584.9771 | 386.5203 | 101.0074 | 103.9892 | 102.8794 | 0.73248 | 0.83598 | 0.85223 | -0.00062946 | 90.0072 | 83.8391 | 1.5006 | 0.73248 | 0.00080439 | 16.3667 | 14.1455
127380 | 35.3833 | 1800.018 | 89.995 | 24.9186 | 40 | 186.3737 | 39.99 | 89.9829 | 95.1205 | 96.0263 | 99.11 | 120.0079 | 74.9649 | 20.3278 | 581.1103 | 386.5203 | 101.0662 | 104.0079 | 103.0081 | 0.73194 | 0.83598 | 0.85223 | -0.00062946 | 89.995 | 83.9398 | 1.5102 | 0.73194 | 0.00080538 | 16.4532 | 14.2303
127410 | 35.3917 | 1799.826 | 90.0028 | 24.9052 | 40.0049 | 186.4146 | 39.9951 | 89.9961 | 95.1127 | 96.0153 | 99.11 | 105.4847 | 69.4507 | 20.4177 | 573.4918 | 386.864 | 101.0776 | 104.0168 | 103.0626 | 0.73242 | 0.83598 | 0.85223 | -0.00062946 | 89.9901 | 84.0157 | 1.5234 | 0.73242 | 0.00080612 | 16.3767 | 14.1553
127440 | 35.4 | 1800.052 | 90.0055 | 24.93 | 40.007 | 186.3609 | 40.0289 | 89.9738 | 95.136 | 96.0178 | 99.11 | 111.2339 | 72.4971 | 20.4251 | 555.1881 | 386.864 | 100.9945 | 104.0087 | 103.0498 | 0.73243 | 0.83598 | 0.85223 | -0.00062946 | 89.9863 | 83.928 | 1.4923 | 0.73242 | 0.00080529 | 16.3764 | 14.155
127470 | 35.4083 | 1799.526 | 90.0168 | 24.9712 | 40.0305 | 186.3396 | 40.0117 | 89.9892 | 95.1412 | 96.0161 | 99.11 | 110.3368 | 74.3106 | 20.4161 | 564.147 | 386.864 | 100.9535 | 103.9907 | 102.9406 | 0.73252 | 0.83598 | 0.85223 | -0.00062946 | 89.9871 | 84.1126 | 1.5166 | 0.73251 | 0.00080706 | 16.3625 | 14.1413
127500 | 35.4167 | 1799.841 | 89.9994 | 25.008 | 39.991 | 186.3055 | 40.0179 | 89.9753 | 95.1088 | 96.0143 | 99.11 | 112.6163 | 75.1761 | 20.3685 | 574.6834 | 386.5203 | 100.8712 | 104.0164 | 102.8253 | 0.73212 | 0.83598 | 0.85223 | -0.00062946 | 89.9977 | 83.8421 | 1.4879 | 0.73212 | 0.00080444 | 16.4248 | 14.2025
127530 | 35.425 | 1800.418 | 89.9796 | 24.9635 | 40.0002 | 186.1969 | 39.9862 | 90.0065 | 95.0923 | 96.0126 | 99.11 | 111.9138 | 77.9859 | 20.4174 | 579.5179 | 386.5203 | 100.7616 | 104.0081 | 102.8184 | 0.72916 | 0.83598 | 0.85223 | -0.00062946 | 89.967 | 83.958 | 1.4709 | 0.72914 | 0.00080562 | 16.8999 | 14.6685
127560 | 35.4333 | 1799.626 | 89.9293 | 25.0225 | 39.9614 | 186.3822 | 39.9782 | 89.9629 | 95.0899 | 96.0179 | 99.11 | 113.908 | 74.6821 | 20.2217 | 583.0662 | 386.5203 | 100.9645 | 103.9973 | 102.9676 | 0.73213 | 0.83598 | 0.85223 | -0.00062946 | 89.9978 | 83.8672 | 1.4966 | 0.73213 | 0.00080468 | 16.422 | 14.1997
127590 | 35.4417 | 1800.156 | 89.8841 | 25.0226 | 39.9482 | 186.3683 | 39.9428 | 89.9582 | 95.1023 | 96.0206 | 99.11 | 118.1469 | 75.4295 | 20.2877 | 576.9986 | 386.864 | 100.8883 | 104.0182 | 103.0174 | 0.73269 | 0.83598 | 0.85223 | -0.00062946 | 89.9919 | 83.8456 | 1.5189 | 0.73268 | 0.00080448 | 16.3349 | 14.1143
127620 | 35.45 | 1799.979 | 89.9214 | 25.0419 | 39.9587 | 186.4156 | 40.0002 | 89.9555 | 95.083 | 96.0158 | 99.11 | 111.7455 | 73.0054 | 20.4025 | 565.7846 | 386.864 | 100.8889 | 104.0084 | 103.0287 | 0.73273 | 0.83598 | 0.85223 | -0.00062946 | 89.9839 | 83.8612 | 1.5269 | 0.73272 | 0.00080465 | 16.3283 | 14.1078
127650 | 35.4583 | 1799.895 | 89.9001 | 25.0457 | 39.9433 | 186.3705 | 39.953 | 89.9603 | 95.1073 | 96.0163 | 99.11 | 110.1979 | 76.5768 | 20.3442 | 562.6835 | 386.864 | 100.7507 | 104.0061 | 103.0869 | 0.73242 | 0.83598 | 0.85223 | -0.00062946 | 89.9828 | 84.0047 | 1.5106 | 0.73241 | 0.00080603 | 16.3775 | 14.1561
127680 | 35.4667 | 1799.557 | 89.8925 | 24.9915 | 39.9113 | 186.433 | 39.9733 | 89.9565 | 95.0819 | 96.0198 | 99.11 | 110.3005 | 77.2316 | 20.4245 | 573.0324 | 386.5203 | 100.8494 | 103.9927 | 102.9474 | 0.7319 | 0.83598 | 0.85223 | -0.00062946 | 89.977 | 83.9582 | 1.4656 | 0.73188 | 0.0008056 | 16.462 | 14.239
127710 | 35.475 | 1799.979 | 89.8957 | 24.9806 | 39.9141 | 186.4046 | 39.9437 | 89.9598 | 95.0709 | 96.0176 | 99.11 | 115.3984 | 78.978 | 20.3673 | 582.8226 | 386.5203 | 100.7371 | 103.9966 | 102.7711 | 0.73243 | 0.83598 | 0.85223 | -0.00062946 | 89.9871 | 83.615 | 1.5129 | 0.73242 | 0.00080228 | 16.3762 | 14.1548
127740 | 35.4833 | 1799.997 | 89.9018 | 24.8975 | 39.9239 | 186.3355 | 39.9768 | 89.9927 | 95.1019 | 96.0204 | 99.11 | 112.7139 | 77.0359 | 20.2165 | 582.5112 | 386.5203 | 100.8364 | 104.0146 | 102.814 | 0.72997 | 0.83598 | 0.85223 | -0.00062946 | 89.9782 | 83.9325 | 1.4983 | 0.72996 | 0.00080535 | 16.7691 | 14.5402
127770 | 35.4917 | 1799.659 | 89.9212 | 24.8871 | 39.9413 | 186.3802 | 39.9791 | 89.9959 | 95.083 | 96.0182 | 99.11 | 113.514 | 79.764 | 20.2205 | 586.8143 | 386.5203 | 100.9277 | 103.9933 | 102.9338 | 0.73255 | 0.83598 | 0.85223 | -0.00062946 | 89.9926 | 83.9858 | 1.5162 | 0.73254 | 0.00080583 | 16.3572 | 14.1361
127800 | 35.5 | 1800.048 | 89.943 | 24.9189 | 39.9286 | 186.374 | 40.0421 | 89.9984 | 95.1047 | 96.0234 | 99.11 | 109.7879 | 78.5213 | 20.217 | 574.6436 | 386.864 | 100.9152 | 104.0182 | 103.0084 | 0.73212 | 0.83598 | 0.85223 | -0.00062946 | 90.0056 | 83.8618 | 1.4955 | 0.73212 | 0.00080461 | 16.4242 | 14.2019
127830 | 35.5083 | 1800.09 | 89.9733 | 24.9381 | 39.9334 | 186.391 | 40.0372 | 90.0052 | 95.1118 | 96.0169 | 99.11 | 108.4993 | 74.3928 | 20.4249 | 565.2324 | 386.864 | 100.8546 | 104.0142 | 103.0355 | 0.73233 | 0.83598 | 0.85223 | -0.00062946 | 90.008 | 83.9343 | 1.4778 | 0.73233 | 0.0008053 | 16.3903 | 14.1686
127860 | 35.5167 | 1800.611 | 89.9966 | 24.9807 | 39.9687 | 186.4336 | 40.0684 | 90.0435 | 95.1505 | 96.0127 | 99.11 | 112.5364 | 80.578 | 20.425 | 560.1514 | 386.864 | 100.8865 | 104.0063 | 103.0036 | 0.73243 | 0.83598 | 0.85223 | -0.00062946 | 90.0255 | 83.9267 | 1.4881 | 0.73244 | 0.00080519 | 16.3727 | 14.1514
127890 | 35.525 | 1799.711 | 90.0087 | 25.05 | 39.9778 | 186.4353 | 40.0703 | 90.0049 | 95.1221 | 96.0123 | 99.11 | 104.8441 | 77.3112 | 20.3976 | 571.1939 | 386.5203 | 100.8682 | 103.9822 | 102.826 | 0.73242 | 0.83598 | 0.85223 | -0.00062946 | 90.028 | 83.7587 | 1.5082 | 0.73244 | 0.00080357 | 16.3738 | 14.1525
127920 | 35.5333 | 1799.792 | 90.0027 | 25.0291 | 39.9607 | 186.278 | 40.1194 | 90.0347 | 95.1178 | 96.0156 | 99.11 | 115.7857 | 75.1715 | 20.3106 | 578.5797 | 386.5203 | 101.0089 | 103.9938 | 102.8186 | 0.73212 | 0.83598 | 0.85223 | -0.00062946 | 90.0067 | 83.7231 | 1.5137 | 0.73212 | 0.00080328 | 16.4237 | 14.2014
127950 | 35.5417 | 1799.493 | 90.0113 | 25.0563 | 39.9889 | 186.3734 | 40.1335 | 90.0161 | 95.1375 | 96.0216 | 99.11 | 109.8056 | 78.4031 | 20.1534 | 579.1046 | 386.5203 | 100.8806 | 103.9893 | 102.9053 | 0.73238 | 0.83598 | 0.85223 | -0.00062946 | 90.037 | 83.6819 | 1.4848 | 0.7324 | 0.00080281 | 16.3797 | 14.1582
127980 | 35.55 | 1800.21 | 90.0285 | 25.0648 | 40.0089 | 186.4865 | 40.0816 | 90.0314 | 95.1541 | 96.0233 | 99.11 | 117.024 | 77.7361 | 20.3786 | 583.3781 | 386.864 | 100.8668 | 103.9914 | 102.9948 | 0.73205 | 0.83598 | 0.85223 | -0.00062946 | 90.0252 | 83.808 | 1.5133 | 0.73207 | 0.00080405 | 16.4326 | 14.2101
128010 | 35.5583 | 1800.11 | 90.0498 | 25.0923 | 40.0359 | 186.4195 | 40.0304 | 90.0095 | 95.1264 | 96.0173 | 99.11 | 110.0133 | 78.2208 | 20.4243 | 571.1611 | 386.864 | 100.9442 | 104.0205 | 103.0354 | 0.73031 | 0.83598 | 0.85223 | -0.00062946 | 90.0071 | 83.938 | 1.4942 | 0.73032 | 0.00080534 | 16.7122 | 14.4844
128040 | 35.5667 | 1799.922 | 90.0708 | 25.0755 | 40.0447 | 186.5052 | 39.977 | 90.0054 | 95.1458 | 96.0198 | 99.11 | 112.608 | 71.3257 | 20.4251 | 561.7419 | 386.864 | 100.9132 | 103.9902 | 103.054 | 0.73212 | 0.83598 | 0.85223 | -0.00062946 | 90.0226 | 83.9194 | 1.4979 | 0.73213 | 0.00080512 | 16.422 | 14.1997
128070 | 35.575 | 1799.977 | 90.0559 | 25.0246 | 40.0478 | 186.4356 | 39.9711 | 90.0317 | 95.1468 | 96.0149 | 99.11 | 118.8043 | 76.4654 | 20.4237 | 571.0344 | 386.5203 | 100.983 | 103.9934 | 102.9019 | 0.73185 | 0.83598 | 0.85223 | -0.00062946 | 90.0398 | 83.7604 | 1.4859 | 0.73188 | 0.00080356 | 16.4628 | 14.2398
128100 | 35.5833 | 1799.822 | 90.064 | 25.0176 | 40.0848 | 186.4469 | 39.9612 | 90.0349 | 95.1552 | 96.0123 | 99.11 | 110.4745 | 76.5861 | 20.4251 | 569.1852 | 386.5203 | 100.9869 | 104.0255 | 102.7916 | 0.7324 | 0.83598 | 0.85223 | -0.00062946 | 90.0464 | 83.8853 | 1.5548 | 0.73243 | 0.00080474 | 16.3743 | 14.153
128130 | 35.5917 | 1800.099 | 90.0617 | 24.9536 | 40.0843 | 186.3826 | 39.9567 | 90.0186 | 95.134 | 96.0194 | 99.11 | 121.8727 | 78.1186 | 20.4249 | 583.2953 | 386.5203 | 101.1068 | 103.9911 | 102.8389 | 0.73199 | 0.83598 | 0.85223 | -0.00062946 | 90.0332 | 83.6151 | 1.4995 | 0.73201 | 0.00080218 | 16.442 | 14.2194
128160 | 35.6 | 1800.259 | 90.0493 | 24.9627 | 40.0896 | 186.4483 | 39.9423 | 90.0229 | 95.1646 | 96.0183 | 99.11 | 107.631 | 75.1019 | 20.2256 | 584.1469 | 386.864 | 100.9952 | 103.9978 | 103.0083 | 0.73222 | 0.83598 | 0.85223 | -0.00062946 | 90.0305 | 83.9088 | 1.5248 | 0.73224 | 0.000805 | 16.405 | 14.1831
128190 | 35.6083 | 1800.169 | 90.0575 | 24.9452 | 40.0703 | 186.4064 | 39.9371 | 90.0133 | 95.1379 | 96.0181 | 99.11 | 113.4454 | 78.1463 | 20.2206 | 582.2115 | 386.864 | 100.9371 | 104.012 | 103.0084 | 0.73193 | 0.83598 | 0.85223 | -0.00062946 | 90.025 | 83.8122 | 1.5163 | 0.73195 | 0.00080409 | 16.4519 | 14.2291
128220 | 35.6167 | 1799.488 | 90.0252 | 24.9378 | 40.0732 | 186.5916 | 39.9509 | 89.983 | 95.1501 | 96.0171 | 99.11 | 114.3592 | 72.2539 | 20.4251 | 573.8531 | 386.5203 | 100.9882 | 104.0123 | 103.0219 | 0.72855 | 0.83598 | 0.85223 | -0.00062946 | 89.9986 | 83.966 | 1.3402 | 0.72855 | 0.00080562 | 16.995 | 14.7618
128250 | 35.625 | 1800.259 | 90.0196 | 24.9692 | 40.0553 | 186.4776 | 39.9056 | 89.9915 | 95.1341 | 96.014 | 99.11 | 117.2777 | 71.3183 | 20.323 | 564.3565 | 386.864 | 100.948 | 104.0083 | 103.0355 | 0.73247 | 0.83598 | 0.85223 | -0.00062946 | 90.0173 | 83.8324 | 1.4918 | 0.73248 | 0.0008043 | 16.3663 | 14.1451
128280 | 35.6333 | 1800.266 | 90.0131 | 25.0532 | 40.0439 | 186.5565 | 39.9569 | 90.0072 | 95.143 | 96.0155 | 99.11 | 110.1377 | 73.822 | 20.4251 | 562.9135 | 386.864 | 100.9148 | 103.9925 | 102.9623 | 0.73207 | 0.83598 | 0.85223 | -0.00062946 | 90.0137 | 83.7809 | 1.5083 | 0.73208 | 0.00080381 | 16.4299 | 14.2075
128310 | 35.6417 | 1799.554 | 90.0252 | 25.0623 | 40.0519 | 186.3392 | 40.011 | 89.9856 | 95.1077 | 96.0147 | 99.11 | 116.7696 | 76.5657 | 20.4251 | 569.2765 | 386.5203 | 100.9831 | 104.0058 | 102.7578 | 0.73194 | 0.83598 | 0.85223 | -0.00062946 | 89.9971 | 83.5018 | 1.4879 | 0.73194 | 0.00080117 | 16.4531 | 14.2302
128340 | 35.65 | 1800.352 | 90.0149 | 25.0791 | 40.0309 | 186.4101 | 40.0347 | 89.96 | 95.0708 | 96.014 | 99.11 | 112.6317 | 77.5754 | 20.3683 | 582.4499 | 386.5203 | 101.105 | 103.9984 | 102.841 | 0.73176 | 0.83598 | 0.85223 | -0.00062946 | 89.9984 | 83.5776 | 1.5027 | 0.73176 | 0.0008019 | 16.4815 | 14.2581
128370 | 35.6583 | 1800.131 | 90.0002 | 25.0868 | 40.0268 | 186.4514 | 40.0481 | 89.9875 | 95.1495 | 96.021 | 99.11 | 111.6804 | 78.915 | 20.0493 | 582.212 | 386.5203 | 100.9304 | 103.997 | 102.9949 | 0.73212 | 0.83598 | 0.85223 | -0.00062946 | 90.0016 | 83.5917 | 1.5476 | 0.73212 | 0.00080203 | 16.4246 | 14.2023
128400 | 35.6667 | 1799.929 | 90.0057 | 25.0502 | 40.0545 | 186.5706 | 40.0563 | 89.9806 | 95.1075 | 96.0235 | 99.11 | 115.6278 | 74.1758 | 20.0858 | 582.6127 | 386.864 | 101.1275 | 103.9892 | 102.9945 | 0.73237 | 0.83598 | 0.85223 | -0.00062946 | 90.0125 | 83.72 | 1.5387 | 0.73238 | 0.00080323 | 16.3834 | 14.1618
128430 | 35.675 | 1800.063 | 90.0108 | 25.0277 | 40.0543 | 186.4568 | 40.0758 | 89.9845 | 95.1016 | 96.0179 | 99.11 | 107.5261 | 70.6772 | 20.3682 | 575.4404 | 386.864 | 101.2035 | 104.0059 | 103.049 | 0.73207 | 0.83598 | 0.85223 | -0.00062946 | 89.9998 | 83.9334 | 1.527 | 0.73207 | 0.00080531 | 16.432 | 14.2095
128460 | 35.6833 | 1800.245 | 89.9738 | 24.897 | 40.0126 | 186.4952 | 40.0656 | 89.9837 | 95.1053 | 96.021 | 99.11 | 118.7451 | 72.176 | 20.4251 | 567.07 | 386.864 | 101.1938 | 104.0175 | 103.0829 | 0.73205 | 0.83598 | 0.85223 | -0.00062946 | 89.9922 | 83.8295 | 1.513 | 0.73205 | 0.00080433 | 16.4354 | 14.2129
128490 | 35.6917 | 1799.916 | 89.9924 | 24.9126 | 39.9781 | 186.4735 | 40.0514 | 89.9877 | 95.1452 | 96.0155 | 99.11 | 110.1391 | 75.8192 | 20.4251 | 568.924 | 386.864 | 101.181 | 104.0026 | 102.9211 | 0.72868 | 0.83598 | 0.85223 | -0.00062946 | 89.9797 | 83.9895 | 1.4961 | 0.72867 | 0.00080589 | 16.9763 | 14.7434
128520 | 35.7 | 1801.439 | 90.0103 | 24.9078 | 39.996 | 186.3478 | 40.0789 | 89.9826 | 95.1315 | 96.0128 | 99.11 | 115.4464 | 80.4576 | 20.1995 | 565.3177 | 386.5203 | 101.0978 | 104.0172 | 102.7778 | 0.73161 | 0.83598 | 0.85223 | -0.00062946 | 89.9978 | 83.4655 | 1.5108 | 0.7316 | 0.00080082 | 16.5063 | 14.2824
128550 | 35.7083 | 1800.094 | 89.9714 | 24.9684 | 39.9883 | 186.4268 | 40.031 | 89.9784 | 95.115 | 96.0165 | 99.11 | 119.8493 | 75.6212 | 20.3246 | 579.8846 | 386.5203 | 101.0225 | 104.0195 | 102.8775 | 0.7318 | 0.83598 | 0.85223 | -0.00062946 | 89.9885 | 83.7494 | 1.503 | 0.73179 | 0.00080357 | 16.4764 | 14.2531
128580 | 35.7167 | 1799.897 | 89.9672 | 24.9701 | 39.9631 | 186.4746 | 39.971 | 89.9789 | 95.0768 | 96.0188 | 99.11 | 110.8913 | 74.528 | 20.3293 | 586.4123 | 386.5203 | 101.0309 | 103.9926 | 102.9677 | 0.73212 | 0.83598 | 0.85223 | -0.00062946 | 90.0019 | 83.6707 | 1.5043 | 0.73212 | 0.00080278 | 16.4244 | 14.2021
128610 | 35.725 | 1800.059 | 89.9735 | 24.9648 | 39.9702 | 186.4612 | 39.9465 | 89.9921 | 95.1061 | 96.0211 | 99.11 | 116.8836 | 72.3416 | 20.4218 | 584.2679 | 386.864 | 101.0632 | 103.979 | 103.0287 | 0.73182 | 0.83598 | 0.85223 | -0.00062946 | 90.0027 | 83.7914 | 1.479 | 0.73182 | 0.00080394 | 16.4713 | 14.2481
128640 | 35.7333 | 1799.57 | 89.9794 | 24.9685 | 39.9421 | 186.4648 | 39.9334 | 89.9901 | 95.1012 | 96.0152 | 99.11 | 109.5211 | 76.2395 | 20.3017 | 578.2042 | 386.864 | 101.2549 | 104.0253 | 103.049 | 0.73243 | 0.83598 | 0.85223 | -0.00062946 | 89.9979 | 83.7586 | 1.5232 | 0.73243 | 0.00080364 | 16.3752 | 14.1538
128670 | 35.7417 | 1800.66 | 89.9468 | 25.0148 | 39.9451 | 186.4561 | 39.9777 | 89.9507 | 95.1214 | 96.0215 | 99.11 | 116.1795 | 77.1634 | 20.4226 | 560.7262 | 386.864 | 101.0273 | 104.0088 | 103.0104 | 0.73177 | 0.83598 | 0.85223 | -0.00062946 | 90.0082 | 83.7382 | 1.4727 | 0.73177 | 0.00080342 | 16.4797 | 14.2564
128700 | 35.75 | 1799.972 | 90.0003 | 25.0268 | 39.9558 | 186.4442 | 39.932 | 89.9963 | 95.1235 | 96.0136 | 99.11 | 109.1513 | 75.6753 | 20.4251 | 556.8705 | 386.5203 | 100.9596 | 104.0039 | 102.8097 | 0.7312 | 0.83598 | 0.85223 | -0.00062946 | 89.9997 | 83.6758 | 1.4903 | 0.7312 | 0.00080284 | 16.5702 | 14.3451
128730 | 35.7583 | 1800.128 | 89.9649 | 25.0766 | 39.957 | 186.3982 | 39.95 | 89.9871 | 95.0973 | 96.0187 | 99.11 | 116.1411 | 76.7423 | 20.2915 | 569.7433 | 386.5203 | 101.0222 | 104.0081 | 102.8118 | 0.7319 | 0.83598 | 0.85223 | -0.00062946 | 89.998 | 83.5274 | 1.4819 | 0.7319 | 0.00080142 | 16.4591 | 14.2361
128760 | 35.7667 | 1799.944 | 89.9633 | 25.1052 | 39.9662 | 186.5208 | 39.9556 | 90.0184 | 95.1219 | 96.0181 | 99.11 | 106.7504 | 73.5238 | 20.2019 | 572.91 | 386.5203 | 101.0057 | 104.0014 | 102.9307 | 0.73075 | 0.83598 | 0.85223 | -0.00062946 | 90.0053 | 83.6902 | 1.5065 | 0.73075 | 0.00080296 | 16.6421 | 14.4156
128790 | 35.775 | 1800.248 | 89.9613 | 25.07 | 39.9799 | 186.4855 | 39.9669 | 90.0136 | 95.1104 | 96.0224 | 99.11 | 114.4673 | 74.5169 | 20.3065 | 583.86 | 386.864 | 101.0454 | 104.012 | 103.0308 | 0.7318 | 0.83598 | 0.85223 | -0.00062946 | 89.999 | 83.9298 | 1.5075 | 0.7318 | 0.00080528 | 16.4748 | 14.2516
128820 | 35.7833 | 1799.844 | 89.9708 | 24.9763 | 39.9665 | 186.6665 | 40.0274 | 90.0242 | 95.1248 | 96.0238 | 99.11 | 119.3253 | 73.6246 | 20.3687 | 580.1699 | 386.864 | 100.9339 | 103.9965 | 103.0219 | 0.73241 | 0.83598 | 0.85223 | -0.00062946 | 90.0159 | 83.8347 | 1.5073 | 0.73242 | 0.00080433 | 16.377 | 14.1556
128850 | 35.7917 | 1799.969 | 89.9852 | 24.9278 | 39.9805 | 186.5484 | 40.0197 | 89.9938 | 95.1153 | 96.0188 | 99.11 | 113.9056 | 73.7653 | 20.3864 | 570.6757 | 386.864 | 100.977 | 104.0241 | 103.0423 | 0.73274 | 0.83598 | 0.85223 | -0.00062946 | 90.0232 | 83.8887 | 1.5222 | 0.73276 | 0.00080483 | 16.323 | 14.1027
128880 | 35.8 | 1799.51 | 89.9818 | 24.8819 | 40.0177 | 186.5665 | 40.0445 | 90.0128 | 95.1191 | 96.0241 | 99.11 | 113.1011 | 74.0825 | 20.4251 | 567.2298 | 386.864 | 100.9381 | 104.0179 | 102.9542 | 0.73191 | 0.83598 | 0.85223 | -0.00062946 | 90.0085 | 83.9305 | 1.5081 | 0.73191 | 0.00080526 | 16.4575 | 14.2345
128910 | 35.8083 | 1799.901 | 89.987 | 24.9258 | 39.9864 | 186.5889 | 40.0304 | 89.9895 | 95.1229 | 96.0084 | 99.1109 | 113.2016 | 78.6798 | 20.4251 | 569.7732 | 386.5203 | 100.9469 | 104.0071 | 102.7766 | 0.73219 | 0.83598 | 0.85223 | -0.00062946 | 90.0202 | 83.931 | 1.4761 | 0.73221 | 0.00080524 | 16.4105 | 14.1884
128940 | 35.8167 | 1800.931 | 90.0028 | 24.9667 | 39.9958 | 186.4681 | 40.0613 | 89.9899 | 95.1205 | 96.0089 | 99.11 | 108.3464 | 75.9302 | 20.4251 | 577.9013 | 386.5203 | 101.0475 | 104 | 102.8389 | 0.73247 | 0.83598 | 0.85223 | -0.00062946 | 90.0128 | 83.7742 | 1.4589 | 0.73247 | 0.00080375 | 16.3676 | 14.1464
128970 | 35.825 | 1800.335 | 90.0084 | 24.9855 | 40.0183 | 186.5115 | 40.0591 | 90.0095 | 95.1161 | 96.0182 | 99.11 | 117.7823 | 74.154 | 20.3108 | 584.7795 | 386.864 | 101.1584 | 104.0072 | 103.0084 | 0.72943 | 0.83598 | 0.85223 | -0.00062946 | 90.0125 | 84.108 | 1.507 | 0.72944 | 0.00080696 | 16.8521 | 14.6216
129000 | 35.8333 | 1800.306 | 90.0216 | 25.0122 | 40.01 | 186.4992 | 40.063 | 90.0231 | 95.1097 | 96.0174 | 99.11 | 107.8486 | 71.3572 | 20.2778 | 582.17 | 386.5203 | 101.1669 | 104.0095 | 102.9954 | 0.73268 | 0.83598 | 0.85223 | -0.00062946 | 90.0244 | 83.9236 | 1.5047 | 0.73269 | 0.00080516 | 16.3333 | 14.1128
129030 | 35.8417 | 1799.678 | 90.0051 | 25.0516 | 40.0204 | 186.4603 | 40.0579 | 89.9926 | 95.1225 | 96.0178 | 99.11 | 111.6847 | 73.4979 | 20.3382 | 581.5718 | 386.864 | 101.0693 | 104.0138 | 103.0354 | 0.73245 | 0.83598 | 0.85223 | -0.00062946 | 90.0165 | 84.0116 | 1.5086 | 0.73246 | 0.00080602 | 16.3703 | 14.149
129060 | 35.85 | 1800.068 | 90.0294 | 25.0844 | 40.0222 | 186.565 | 40.0568 | 90.0237 | 95.1151 | 96.0143 | 99.11 | 111.3202 | 73.1026 | 20.4144 | 567.3236 | 386.864 | 101.0443 | 103.9946 | 103.0792 | 0.73306 | 0.83598 | 0.85223 | -0.00062946 | 90.0191 | 83.9569 | 1.5004 | 0.73307 | 0.00080549 | 16.2725 | 14.0531
129090 | 35.8583 | 1799.897 | 90.0157 | 25.0455 | 40.0241 | 186.5801 | 40.0401 | 89.9985 | 95.1277 | 96.0164 | 99.11 | 114.2224 | 80.962 | 20.4251 | 562.8144 | 386.5203 | 101 | 104.0093 | 102.873 | 0.73213 | 0.83598 | 0.85223 | -0.00062946 | 90.0071 | 84.0035 | 1.4889 | 0.73214 | 0.00080597 | 16.4215 | 14.1993
129120 | 35.8667 | 1799.975 | 90.0087 | 25.0428 | 40.0351 | 186.5576 | 40.003 | 89.9958 | 95.1231 | 96.0099 | 99.11 | 111.552 | 77.0331 | 20.4251 | 568.1148 | 386.5203 | 100.8861 | 104.0042 | 102.7576 | 0.73224 | 0.83598 | 0.85223 | -0.00062946 | 90.0132 | 83.7393 | 1.5279 | 0.73225 | 0.00080342 | 16.4038 | 14.1819
129150 | 35.875 | 1799.858 | 90.0168 | 25.095 | 40.0094 | 186.6246 | 39.9912 | 89.9901 | 95.1266 | 96.0103 | 99.11 | 117.095 | 75.3236 | 20.3686 | 574.801 | 386.5203 | 100.8452 | 104.0098 | 102.8855 | 0.73243 | 0.83598 | 0.85223 | -0.00062946 | 90.0216 | 83.8669 | 1.5118 | 0.73244 | 0.00080462 | 16.3728 | 14.1515
129180 | 35.8833 | 1800.544 | 90.0294 | 25.0202 | 40.016 | 186.6011 | 39.9574 | 90.031 | 95.1265 | 96.0163 | 99.11 | 114.9156 | 70.6381 | 20.4251 | 581.4413 | 386.864 | 100.9364 | 104.0034 | 102.9948 | 0.73238 | 0.83598 | 0.85223 | -0.00062946 | 90.017 | 83.9352 | 1.5101 | 0.7324 | 0.00080529 | 16.3803 | 14.1588
129210 | 35.8917 | 1800.307 | 90.0497 | 24.9908 | 40.0553 | 186.6847 | 39.98 | 90.0141 | 95.1175 | 96.0217 | 99.11 | 112.2935 | 77.0996 | 20.4237 | 582.8315 | 386.5203 | 100.9131 | 103.9929 | 102.9881 | 0.73224 | 0.83598 | 0.85223 | -0.00062946 | 90.0227 | 84.0651 | 1.4781 | 0.73226 | 0.00080652 | 16.4024 | 14.1805
129240 | 35.9 | 1799.842 | 90.0294 | 24.952 | 40.0499 | 186.5983 | 39.9604 | 90.0031 | 95.1278 | 96.0219 | 99.1175 | 116.4529 | 71.3302 | 20.4199 | 574.5917 | 386.864 | 100.9906 | 104.0246 | 103.0633 | 0.7302 | 0.83598 | 0.85223 | -0.00062946 | 89.9863 | 84.1442 | 1.4375 | 0.73019 | 0.00080736 | 16.7319 | 14.5037
129270 | 35.9083 | 1800.376 | 90.0516 | 24.977 | 40.0471 | 186.6843 | 39.9432 | 90.0325 | 95.1252 | 96.0218 | 99.11 | 113.0029 | 71.6716 | 20.4251 | 570.2117 | 386.864 | 100.9329 | 104.0128 | 103.051 | 0.73243 | 0.83598 | 0.85223 | -0.00062946 | 89.991 | 83.9304 | 1.5119 | 0.73242 | 0.0008053 | 16.376 | 14.1546
129300 | 35.9167 | 1800.315 | 89.9967 | 24.9713 | 40.0083 | 186.6538 | 39.9096 | 89.9974 | 95.115 | 96.0147 | 99.11 | 109.2711 | 74.9282 | 20.4251 | 568.4741 | 386.5203 | 101.009 | 104.0067 | 102.8729 | 0.73166 | 0.83598 | 0.85223 | -0.00062946 | 89.9676 | 83.8365 | 1.4888 | 0.73164 | 0.00080445 | 16.5011 | 14.2773
129330 | 35.925 | 1799.772 | 90.0255 | 24.9714 | 40.044 | 186.6814 | 39.9406 | 89.989 | 95.1111 | 96.0255 | 99.1128 | 113.9199 | 78.9093 | 20.4251 | 571.9722 | 386.5203 | 100.9656 | 104.0158 | 102.7942 | 0.73261 | 0.83598 | 0.85223 | -0.00062946 | 89.9868 | 83.752 | 1.5305 | 0.73261 | 0.0008036 | 16.3468 | 14.126
129360 | 35.9333 | 1800.158 | 90.0299 | 25.0066 | 40.0286 | 186.6362 | 39.9646 | 89.9975 | 95.1087 | 96.0269 | 99.1216 | 121.2876 | 80.7332 | 20.4251 | 577.6211 | 386.5203 | 100.9902 | 104.0186 | 102.8823 | 0.73233 | 0.83598 | 0.85223 | -0.00062946 | 89.9691 | 83.9271 | 1.4923 | 0.73231 | 0.00080532 | 16.3932 | 14.1715
129390 | 35.9417 | 1799.795 | 89.996 | 25.0166 | 40.0479 | 186.5719 | 39.959 | 90.0158 | 95.1172 | 96.039 | 99.1379 | 113.1686 | 78.1526 | 20.3546 | 583.0308 | 386.864 | 100.985 | 104.0035 | 103.0071 | 0.73242 | 0.83598 | 0.85223 | -0.00062946 | 89.9827 | 83.9455 | 1.508 | 0.73241 | 0.00080546 | 16.3776 | 14.1561
129420 | 35.95 | 1799.598 | 90.0204 | 25.0904 | 40.0513 | 186.675 | 39.982 | 90.0099 | 95.1404 | 96.0402 | 99.125 | 117.8683 | 71.9538 | 20.2561 | 585.5264 | 386.864 | 100.9803 | 103.9992 | 103.0504 | 0.7319 | 0.83598 | 0.85223 | -0.00062946 | 89.9674 | 83.9213 | 1.5017 | 0.73188 | 0.00080526 | 16.4619 | 14.2389
129450 | 35.9583 | 1799.855 | 89.9971 | 25.1009 | 40.0102 | 186.6483 | 39.9874 | 89.9877 | 95.1183 | 96.0487 | 99.1395 | 113.4718 | 72.6298 | 20.396 | 582.2091 | 386.864 | 101.0429 | 103.9846 | 103.065 | 0.73132 | 0.83598 | 0.85223 | -0.00062946 | 89.9376 | 84.1265 | 1.4576 | 0.73128 | 0.0008073 | 16.5579 | 14.3331
129480 | 35.9667 | 1799.373 | 89.9859 | 25.1091 | 39.9886 | 186.4784 | 40.0102 | 89.9953 | 95.1359 | 96.0393 | 99.14 | 119.4203 | 74.4011 | 20.4251 | 565.9625 | 386.864 | 100.9114 | 103.9817 | 103.079 | 0.73212 | 0.83598 | 0.85223 | -0.00062946 | 89.9456 | 84.0606 | 1.5012 | 0.73208 | 0.00080665 | 16.43 | 14.2075
129510 | 35.975 | 1799.823 | 89.981 | 25.0726 | 40.0005 | 186.5248 | 39.9742 | 89.9698 | 95.0978 | 96.0457 | 99.1362 | 115.1672 | 77.6725 | 20.4251 | 562.1055 | 386.5203 | 100.9572 | 103.9549 | 102.8498 | 0.73209 | 0.83598 | 0.85223 | -0.00062946 | 89.9524 | 84.2279 | 1.4939 | 0.73206 | 0.00080824 | 16.434 | 14.2115
129540 | 35.9833 | 1799.863 | 89.9669 | 25.0134 | 39.986 | 186.3095 | 40.0121 | 89.9743 | 95.0996 | 96.0395 | 99.1325 | 113.632 | 75.8541 | 20.4251 | 565.3125 | 386.5203 | 100.9999 | 103.9502 | 102.8072 | 0.73244 | 0.83598 | 0.85223 | -0.00062946 | 89.9548 | 83.8285 | 1.4945 | 0.73241 | 0.0008044 | 16.3774 | 14.156
129570 | 35.9917 | 1799.647 | 89.9693 | 24.9306 | 39.9786 | 186.2085 | 39.9977 | 89.9779 | 95.0989 | 96.0498 | 99.14 | 112.53 | 74.5984 | 20.4245 | 574.2026 | 386.5203 | 100.9534 | 103.9564 | 102.9431 | 0.73249 | 0.83598 | 0.85223 | -0.00062946 | 89.9403 | 83.8456 | 1.4988 | 0.73246 | 0.0008046 | 16.3705 | 14.1492
129600 | 36 | 1800.996 | 89.9719 | 24.8766 | 39.9749 | 186.3686 | 39.96 | 89.9769 | 95.0662 | 96.0478 | 99.14 | 109.2171 | 76.4852 | 20.4161 | 578.7852 | 386.864 | 100.8741 | 103.9439 | 102.9841 | 0.73274 | 0.83598 | 0.85223 | -0.00062946 | 89.9522 | 83.9543 | 1.4963 | 0.73271 | 0.00080562 | 16.3302 | 14.1097
129630 | 36.0083 | 1799.94 | 89.9595 | 24.9177 | 39.9622 | 186.3777 | 40.0009 | 89.978 | 95.1203 | 96.0434 | 99.14 | 114.0731 | 75.725 | 20.3282 | 582.2243 | 386.5203 | 100.9639 | 103.9447 | 103.0384 | 0.73222 | 0.83598 | 0.85223 | -0.00062946 | 89.9508 | 84.0365 | 1.4893 | 0.73219 | 0.00080641 | 16.4126 | 14.1905
129660 | 36.0167 | 1800.102 | 89.9583 | 24.9055 | 39.9541 | 186.3352 | 39.9777 | 90.0012 | 95.1145 | 96.0459 | 99.14 | 106.4436 | 73.3411 | 20.4156 | 579.5795 | 386.864 | 101.0545 | 103.9718 | 103.1265 | 0.73283 | 0.83598 | 0.85223 | -0.00062946 | 89.9617 | 83.9965 | 1.525 | 0.7328 | 0.000806 | 16.3157 | 14.0954
129690 | 36.025 | 1800.459 | 89.9663 | 24.9792 | 39.9575 | 186.3462 | 40.012 | 89.9593 | 95.1121 | 96.0492 | 99.14 | 117.8317 | 71.6755 | 20.349 | 567.0845 | 386.864 | 100.9824 | 103.9637 | 102.9778 | 0.73238 | 0.83598 | 0.85223 | -0.00062946 | 89.9513 | 84.1222 | 1.5054 | 0.73235 | 0.00080723 | 16.3876 | 14.166
129720 | 36.0333 | 1800.195 | 89.9737 | 24.9906 | 39.9568 | 186.4432 | 40.0088 | 90.0136 | 95.1046 | 96.0439 | 99.14 | 107.2087 | 76.9654 | 20.4251 | 566.2963 | 386.5203 | 101.0844 | 103.9685 | 102.8011 | 0.73174 | 0.83598 | 0.85223 | -0.00062946 | 89.9642 | 83.9857 | 1.487 | 0.73172 | 0.00080589 | 16.4881 | 14.2646
129750 | 36.0417 | 1799.787 | 89.9685 | 25.0171 | 39.9542 | 186.25 | 40.0125 | 89.9755 | 95.1337 | 96.0394 | 99.14 | 116.2622 | 74.2983 | 20.4251 | 559.7871 | 386.5203 | 101.1441 | 103.9552 | 102.8697 | 0.73237 | 0.83598 | 0.85223 | -0.00062946 | 89.9701 | 83.9933 | 1.5015 | 0.73235 | 0.00080595 | 16.3872 | 14.1656
129780 | 36.05 | 1800.046 | 89.9818 | 25.046 | 39.9605 | 186.3233 | 40.0222 | 89.9859 | 95.1276 | 96.04 | 99.14 | 112.3148 | 77.139 | 20.4219 | 582.057 | 386.5203 | 101.2562 | 103.9625 | 102.9706 | 0.72953 | 0.83598 | 0.85223 | -0.00062946 | 89.9733 | 84.1712 | 1.4743 | 0.72951 | 0.00080765 | 16.8409 | 14.6106
129810 | 36.0583 | 1800.436 | 89.9775 | 24.9959 | 39.9936 | 186.4271 | 40.0136 | 90.0096 | 95.0865 | 96.0435 | 99.14 | 110.7772 | 73.3176 | 20.423 | 588.5932 | 386.864 | 101.3045 | 103.9541 | 103.0346 | 0.73274 | 0.83598 | 0.85223 | -0.00062946 | 90.005 | 84.0535 | 1.5087 | 0.73274 | 0.00080645 | 16.3249 | 14.1045
129840 | 36.0667 | 1799.891 | 90.0001 | 25.0255 | 39.988 | 186.3146 | 40.0226 | 90.0146 | 95.1363 | 96.0469 | 99.14 | 115.5797 | 72.1568 | 20.3645 | 582.6014 | 386.5203 | 101.2555 | 103.928 | 103.0451 | 0.73259 | 0.83598 | 0.85223 | -0.00062946 | 90.0087 | 84.0691 | 1.5093 | 0.73259 | 0.00080659 | 16.3487 | 14.1279
129870 | 36.075 | 1800.589 | 89.9889 | 25.0453 | 39.9667 | 186.3544 | 40.0394 | 90.0163 | 95.1281 | 96.0471 | 99.14 | 114.2572 | 73.0268 | 20.2894 | 581.1415 | 386.864 | 101.3474 | 103.9828 | 103.0926 | 0.73305 | 0.83598 | 0.85223 | -0.00062946 | 90.001 | 84.1397 | 1.521 | 0.73305 | 0.00080729 | 16.2769 | 14.0575
129900 | 36.0833 | 1800.268 | 90.0051 | 25.0421 | 40.0197 | 186.2667 | 40.0607 | 90.0296 | 95.13 | 96.0446 | 99.14 | 109.2213 | 72.9241 | 20.3583 | 564.074 | 386.864 | 101.2062 | 103.9595 | 103.0858 | 0.73243 | 0.83598 | 0.85223 | -0.00062946 | 89.9825 | 84.1826 | 1.5016 | 0.73242 | 0.00080774 | 16.3768 | 14.1554
129930 | 36.0917 | 1800.398 | 90.0235 | 25.006 | 40.006 | 186.2654 | 40.0549 | 90.0156 | 95.1044 | 96.0418 | 99.14 | 118.5584 | 74.6753 | 20.4251 | 556.5732 | 386.864 | 101.3607 | 103.9493 | 102.9367 | 0.73243 | 0.83598 | 0.85223 | -0.00062946 | 89.9932 | 84.1282 | 1.4768 | 0.73243 | 0.00080719 | 16.3751 | 14.1538
129960 | 36.1 | 1800.673 | 90.0035 | 24.9255 | 40.0275 | 186.1343 | 39.9999 | 89.9994 | 95.1342 | 96.0421 | 99.14 | 107.4206 | 75.2544 | 20.4249 | 569.95 | 386.5203 | 101.2024 | 103.9641 | 102.8109 | 0.73243 | 0.83598 | 0.85223 | -0.00062946 | 90.0055 | 84.0604 | 1.506 | 0.73243 | 0.00080651 | 16.3745 | 14.1531
129990 | 36.1083 | 1800.094 | 90.0513 | 24.9087 | 40.0075 | 186.0493 | 40.0443 | 90.0093 | 95.122 | 96.0481 | 99.14 | 111.598 | 79.0338 | 20.4005 | 578.1863 | 386.5203 | 101.2425 | 103.9602 | 102.7856 | 0.73129 | 0.83598 | 0.85223 | -0.00062946 | 90.0021 | 84.1256 | 1.5249 | 0.73129 | 0.00080715 | 16.5557 | 14.3309
130020 | 36.1167 | 1800.134 | 90.0308 | 24.8572 | 39.9846 | 186.2123 | 40.0114 | 89.9831 | 95.1035 | 96.0433 | 99.14 | 113.255 | 77.6478 | 20.4126 | 586.3766 | 386.5203 | 101.0038 | 103.9696 | 102.9217 | 0.73274 | 0.83598 | 0.85223 | -0.00062946 | 90.0258 | 83.9475 | 1.4995 | 0.73276 | 0.00080539 | 16.3228 | 14.1024
130050 | 36.125 | 1800.06 | 90.0569 | 24.8793 | 39.9717 | 186.2211 | 40.0468 | 90.0329 | 95.1284 | 96.0418 | 99.14 | 125.6032 | 77.4712 | 20.3858 | 580.2211 | 386.5203 | 101.1021 | 103.9514 | 103.0587 | 0.73194 | 0.83598 | 0.85223 | -0.00062946 | 89.9971 | 84.2549 | 1.3396 | 0.73194 | 0.0008084 | 16.4534 | 14.2306
130080 | 36.1333 | 1800.684 | 90.0165 | 24.9105 | 40.0177 | 186.1543 | 40.0156 | 90.0134 | 95.1224 | 96.0458 | 99.14 | 106.6724 | 73.5398 | 20.4251 | 573.0371 | 386.864 | 101.0212 | 103.9576 | 103.0519 | 0.73307 | 0.83598 | 0.85223 | -0.00062946 | 90.0117 | 84.3581 | 1.5027 | 0.73308 | 0.00080936 | 16.2719 | 14.0525
130110 | 36.1417 | 1799.85 | 90.0261 | 24.9609 | 39.9912 | 186.1937 | 40.061 | 89.9867 | 95.1514 | 96.0524 | 99.14 | 123.0726 | 75.389 | 20.4247 | 563.8939 | 386.864 | 101.2044 | 103.9389 | 103.0519 | 0.73274 | 0.83598 | 0.85223 | -0.00062946 | 90.0068 | 84.2039 | 1.4913 | 0.73275 | 0.00080789 | 16.3247 | 14.1043
130140 | 36.15 | 1800.322 | 90.037 | 24.9962 | 40.005 | 186.1308 | 40.0342 | 90.0198 | 95.1444 | 96.0452 | 99.14 | 107.0527 | 78.1404 | 20.2988 | 564.6265 | 386.864 | 101.3947 | 103.9561 | 102.9262 | 0.733 | 0.83598 | 0.85223 | -0.00062946 | 90.0212 | 84.1981 | 1.5301 | 0.73301 | 0.0008078 | 16.2821 | 14.0625
130170 | 36.1583 | 1799.937 | 90.0245 | 25.0366 | 40.0001 | 186.1377 | 40.0388 | 90.0087 | 95.0988 | 96.0465 | 99.14 | 116.4225 | 78.7843 | 20.4251 | 580.6011 | 386.5203 | 101.6142 | 103.9599 | 102.8278 | 0.73275 | 0.83598 | 0.85223 | -0.00062946 | 90.0121 | 84.1649 | 1.508 | 0.73276 | 0.0008075 | 16.3231 | 14.1027
130200 | 36.1667 | 1799.749 | 90.0359 | 25.0637 | 40.0067 | 186.1548 | 40.0315 | 89.9814 | 95.1091 | 96.0446 | 99.14 | 121.0806 | 73.5257 | 20.2517 | 583.7045 | 386.5203 | 101.6033 | 103.9426 | 102.8486 | 0.7316 | 0.83598 | 0.85223 | -0.00062946 | 90.0052 | 84.3509 | 1.5233 | 0.7316 | 0.0008093 | 16.5063 | 14.2825
130230 | 36.175 | 1800.225 | 90.0145 | 25.0352 | 39.9956 | 186.1919 | 39.9634 | 90.0156 | 95.1336 | 96.0464 | 99.14 | 108.8761 | 75.325 | 20.2535 | 590.4805 | 386.864 | 101.5582 | 103.9519 | 102.9977 | 0.73305 | 0.83598 | 0.85223 | -0.00062946 | 90.0192 | 84.091 | 1.505 | 0.73306 | 0.00080678 | 16.274 | 14.0545
130260 | 36.1833 | 1800.196 | 89.9986 | 25.0297 | 40.0351 | 186.2926 | 39.9723 | 90.0108 | 95.1171 | 96.0516 | 99.14 | 118.9857 | 73.7062 | 20.3993 | 586.5039 | 386.864 | 101.4931 | 103.9434 | 103.0316 | 0.73252 | 0.83598 | 0.85223 | -0.00062946 | 90.0042 | 84.2638 | 1.5071 | 0.73252 | 0.00080847 | 16.3604 | 14.1393
130290 | 36.1917 | 1800.056 | 89.9875 | 24.9917 | 40.0118 | 186.3976 | 39.9535 | 90.0116 | 95.1392 | 96.0513 | 99.14 | 110.1118 | 70.5273 | 20.4032 | 578.2368 | 386.864 | 101.5574 | 103.9764 | 103.0581 | 0.73305 | 0.83598 | 0.85223 | -0.00062946 | 89.9844 | 84.1792 | 1.5506 | 0.73304 | 0.0008077 | 16.2781 | 14.0586
130320 | 36.2 | 1800.671 | 90.0041 | 24.9299 | 40.0115 | 186.4442 | 39.9434 | 90.0164 | 95.0823 | 96.0456 | 99.14 | 117.0188 | 79.2185 | 20.4251 | 559.3458 | 386.864 | 101.4837 | 103.9631 | 103.079 | 0.73243 | 0.83598 | 0.85223 | -0.00062946 | 89.9969 | 84.316 | 1.5148 | 0.73243 | 0.00080899 | 16.3745 | 14.1531
130350 | 36.2083 | 1799.959 | 89.9981 | 24.9006 | 39.9774 | 186.2402 | 39.9421 | 89.9822 | 95.1411 | 96.0385 | 99.14 | 112.3892 | 75.2667 | 20.4251 | 560.4117 | 386.864 | 101.3355 | 103.9757 | 102.937 | 0.72981 | 0.83598 | 0.85223 | -0.00062946 | 89.9924 | 84.2937 | 1.4864 | 0.72981 | 0.00080878 | 16.7934 | 14.564
130380 | 36.2167 | 1800.271 | 89.9787 | 24.8786 | 40.0142 | 186.1973 | 39.9615 | 89.9799 | 95.1252 | 96.0394 | 99.14 | 118.5489 | 71.605 | 20.4251 | 564.8279 | 386.5203 | 101.3771 | 103.9763 | 102.774 | 0.73305 | 0.83598 | 0.85223 | -0.00062946 | 90.0061 | 84.0736 | 1.4926 | 0.73305 | 0.00080664 | 16.2756 | 14.0561
130410 | 36.225 | 1800.022 | 89.988 | 24.9069 | 40.0326 | 186.2688 | 39.9781 | 90.0006 | 95.1242 | 96.0417 | 99.14 | 117.6599 | 77.2321 | 20.4251 | 578.2807 | 386.864 | 101.3909 | 103.9746 | 102.8533 | 0.73287 | 0.83598 | 0.85223 | -0.00062946 | 90.0226 | 84.122 | 1.4946 | 0.73288 | 0.00080707 | 16.3032 | 14.0832
130440 | 36.2333 | 1799.896 | 89.984 | 24.8659 | 40.0162 | 186.2723 | 40.007 | 89.9875 | 95.1299 | 96.044 | 99.14 | 114.6286 | 76.4518 | 20.2281 | 582.1067 | 386.864 | 101.385 | 103.9566 | 103.0519 | 0.73304 | 0.83598 | 0.85223 | -0.00062946 | 90.0172 | 84.3805 | 1.5049 | 0.73305 | 0.00080956 | 16.2762 | 14.0567
130470 | 36.2417 | 1800.565 | 89.9435 | 24.8768 | 40.0174 | 186.3331 | 39.9926 | 89.9961 | 95.0928 | 96.0411 | 99.14 | 118.5827 | 75.4554 | 20.4027 | 581.4016 | 386.864 | 101.2059 | 103.9584 | 103.018 | 0.73258 | 0.83598 | 0.85223 | -0.00062946 | 89.9956 | 84.1737 | 1.4983 | 0.73258 | 0.00080762 | 16.3515 | 14.1306
130500 | 36.25 | 1800.775 | 89.973 | 24.8963 | 40.0318 | 186.3091 | 39.9918 | 90.0033 | 95.0958 | 96.0479 | 99.14 | 105.7458 | 71.3868 | 20.326 | 578.0994 | 387.2076 | 101.2143 | 103.9667 | 103.0924 | 0.73241 | 0.83598 | 0.85223 | -0.00062946 | 89.9942 | 84.4738 | 1.5452 | 0.73241 | 0.00081051 | 16.3788 | 14.1574
130530 | 36.2583 | 1799.862 | 89.9727 | 24.9377 | 39.9925 | 186.299 | 40.0101 | 89.9929 | 95.1003 | 96.0453 | 99.14 | 113.8265 | 71.4963 | 20.4116 | 568.4929 | 387.2076 | 101.1752 | 103.97 | 102.9809 | 0.73353 | 0.83598 | 0.85223 | -0.00062946 | 89.9846 | 84.3737 | 1.5189 | 0.73352 | 0.00080957 | 16.2023 | 13.9842
130560 | 36.2667 | 1800.349 | 89.9814 | 24.9802 | 40.0002 | 186.2393 | 40.0114 | 89.9864 | 95.1053 | 96.0416 | 99.14 | 117.4263 | 72.6363 | 20.4251 | 563.4136 | 386.5203 | 101.037 | 103.9607 | 102.8079 | 0.73278 | 0.83598 | 0.85223 | -0.00062946 | 89.9857 | 84.3829 | 1.53 | 0.73277 | 0.00080965 | 16.3212 | 14.1009
130590 | 36.275 | 1800.248 | 89.9963 | 25.0223 | 40.0158 | 186.2485 | 40.0452 | 89.9991 | 95.1307 | 96.0414 | 99.14 | 108.1384 | 74.6834 | 20.4251 | 566.7462 | 386.5203 | 101.1277 | 103.9812 | 102.8415 | 0.73305 | 0.83598 | 0.85223 | -0.00062946 | 90.001 | 84.1855 | 1.526 | 0.73305 | 0.00080773 | 16.2756 | 14.0561
130620 | 36.2833 | 1799.75 | 89.9711 | 25.0278 | 39.9973 | 186.2391 | 40.0166 | 89.9911 | 95.1077 | 96.0476 | 99.14 | 116.5581 | 73.4252 | 20.4251 | 572.2943 | 386.864 | 101.1494 | 103.9726 | 103.0113 | 0.73336 | 0.83598 | 0.85223 | -0.00062946 | 89.9911 | 84.272 | 1.5069 | 0.73336 | 0.00080858 | 16.2273 | 14.0088
130650 | 36.2917 | 1799.613 | 89.9911 | 25.0219 | 40.0338 | 186.2369 | 40.0572 | 89.9901 | 95.0928 | 96.0496 | 99.14 | 110.6965 | 74.2736 | 20.4187 | 576.8124 | 386.5203 | 101.0947 | 103.9456 | 103.0239 | 0.73336 | 0.83598 | 0.85223 | -0.00062946 | 90.0143 | 84.1546 | 1.5401 | 0.73337 | 0.0008074 | 16.225 | 14.0065
130680 | 36.3 | 1800.389 | 89.9867 | 24.986 | 39.9822 | 186.3293 | 40.0622 | 90.0245 | 95.1633 | 96.0471 | 99.14 | 118.9142 | 72.9098 | 20.3254 | 587.499 | 386.864 | 101.0872 | 103.9569 | 103.0994 | 0.73274 | 0.83598 | 0.85223 | -0.00062946 | 90.0061 | 84.4208 | 1.5187 | 0.73275 | 0.00080997 | 16.3248 | 14.1044
130710 | 36.3083 | 1799.755 | 90.0007 | 24.9151 | 39.9966 | 186.2865 | 40.0177 | 90.0191 | 95.1282 | 96.0472 | 99.14 | 120.8514 | 73.3878 | 20.4224 | 583.5334 | 386.864 | 100.9842 | 103.9816 | 103.0769 | 0.73278 | 0.83598 | 0.85223 | -0.00062946 | 89.9984 | 84.4864 | 1.4822 | 0.73278 | 0.00081062 | 16.3193 | 14.099
130740 | 36.3167 | 1799.98 | 89.9804 | 24.8138 | 39.9886 | 186.2107 | 40.0091 | 89.9924 | 95.1105 | 96.0455 | 99.14 | 115.5987 | 71.2105 | 20.3583 | 569.3405 | 386.5203 | 101.0133 | 103.977 | 102.8486 | 0.73288 | 0.83598 | 0.85223 | -0.00062946 | 89.9679 | 84.353 | 1.4841 | 0.73286 | 0.00080941 | 16.3061 | 14.0861
130770 | 36.325 | 1800.085 | 89.97 | 24.8017 | 40.0052 | 186.2561 | 39.9929 | 90.0116 | 95.1087 | 96.0378 | 99.14 | 110.1547 | 74.6316 | 20.4251 | 556.0389 | 386.5203 | 101.194 | 103.9803 | 102.8215 | 0.73095 | 0.83598 | 0.85223 | -0.00062946 | 89.9808 | 84.3989 | 1.4892 | 0.73094 | 0.00080982 | 16.6124 | 14.3865
130800 | 36.3333 | 1799.931 | 89.9964 | 24.8378 | 39.9659 | 186.254 | 39.9764 | 89.9916 | 95.1326 | 96.0441 | 99.14 | 109.9288 | 74.6456 | 20.4251 | 555.6578 | 386.5203 | 101.1274 | 103.9701 | 102.9434 | 0.73305 | 0.83598 | 0.85223 | -0.00062946 | 89.9985 | 84.2511 | 1.5058 | 0.73305 | 0.00080836 | 16.2764 | 14.0569
130830 | 36.3417 | 1800.11 | 89.984 | 24.8553 | 39.9753 | 186.2823 | 39.9906 | 89.9788 | 95.1261 | 96.0422 | 99.14 | 119.0102 | 74.3534 | 20.4251 | 568.5697 | 386.864 | 101.0902 | 103.9656 | 103.0286 | 0.73274 | 0.83598 | 0.85223 | -0.00062946 | 89.9843 | 84.452 | 1.5027 | 0.73273 | 0.00081032 | 16.3271 | 14.1066
130860 | 36.35 | 1799.475 | 89.9975 | 24.8883 | 39.9866 | 186.3141 | 39.9853 | 89.9983 | 95.1271 | 96.0446 | 99.14 | 110.9984 | 71.8738 | 20.2593 | 579.8093 | 386.5203 | 101.1828 | 103.9667 | 103.0709 | 0.73336 | 0.83598 | 0.85223 | -0.00062946 | 90.0309 | 84.4655 | 1.5166 | 0.73338 | 0.00081034 | 16.224 | 14.0055
130890 | 36.3583 | 1799.834 | 89.9931 | 24.9275 | 39.9462 | 186.4658 | 39.9626 | 89.9794 | 95.1028 | 96.05 | 99.14 | 115.2204 | 74.6101 | 20.3778 | 582.6859 | 386.864 | 101.2507 | 103.9451 | 103.0994 | 0.73308 | 0.83598 | 0.85223 | -0.00062946 | 90.0053 | 84.4142 | 1.4932 | 0.73308 | 0.00080991 | 16.2712 | 14.0518
130920 | 36.3667 | 1799.906 | 89.9712 | 24.892 | 39.9223 | 186.4416 | 39.9367 | 89.9679 | 95.1125 | 96.0412 | 99.14 | 111.7242 | 70.8409 | 20.4005 | 589.7206 | 386.864 | 101.3421 | 103.9652 | 102.9639 | 0.73257 | 0.83598 | 0.85223 | -0.00062946 | 89.9961 | 84.4274 | 1.5062 | 0.73257 | 0.00081006 | 16.3531 | 14.1321
130950 | 36.375 | 1800.161 | 89.9945 | 24.9452 | 39.961 | 186.4061 | 39.9522 | 89.9944 | 95.1084 | 96.0466 | 99.14 | 107.8026 | 78.6531 | 20.3693 | 568.7539 | 386.5203 | 101.332 | 103.9777 | 102.8622 | 0.73307 | 0.83598 | 0.85223 | -0.00062946 | 89.988 | 84.2515 | 1.4881 | 0.73306 | 0.00080839 | 16.2747 | 14.0553
130980 | 36.3833 | 1799.848 | 90.0075 | 24.9914 | 39.9692 | 186.4647 | 39.9729 | 90.0182 | 95.1044 | 96.0396 | 99.14 | 108.1896 | 77.5201 | 20.4022 | 563.9858 | 386.5203 | 101.2807 | 103.9638 | 102.8273 | 0.73148 | 0.83598 | 0.85223 | -0.00062946 | 89.9964 | 84.4339 | 1.5248 | 0.73148 | 0.00081012 | 16.5261 | 14.3018
131010 | 36.3917 | 1800.193 | 90.0129 | 25.0463 | 39.9632 | 186.3122 | 39.9765 | 90.017 | 95.1125 | 96.043 | 99.14 | 113.7334 | 74.5578 | 20.4251 | 565.4799 | 386.5203 | 101.3479 | 103.9732 | 102.9774 | 0.7332 | 0.83598 | 0.85223 | -0.00062946 | 90.0054 | 84.2105 | 1.5026 | 0.73321 | 0.00080796 | 16.2514 | 14.0323
131040 | 36.4 | 1799.994 | 90.0252 | 25.048 | 39.9487 | 186.4587 | 39.9641 | 90.0266 | 95.078 | 96.0398 | 99.14 | 118.9445 | 72.4095 | 20.4251 | 574.6867 | 386.5203 | 101.1287 | 103.9615 | 103.0587 | 0.73263 | 0.83598 | 0.85223 | -0.00062946 | 90.0213 | 84.3654 | 1.4996 | 0.73265 | 0.00080941 | 16.3406 | 14.1199
131070 | 36.4083 | 1800.007 | 90.0035 | 25.0736 | 39.9305 | 186.4754 | 40.0193 | 90.0238 | 95.1222 | 96.0485 | 99.14 | 109.3049 | 73.5024 | 20.2537 | 582.7211 | 386.864 | 101.3035 | 103.9651 | 103.0519 | 0.73366 | 0.83598 | 0.85223 | -0.00062946 | 90.0307 | 84.395 | 1.4985 | 0.73368 | 0.00080967 | 16.1762 | 13.9586
131100 | 36.4167 | 1799.92 | 90.0064 | 24.9877 | 39.9789 | 186.4576 | 40.0267 | 90.0358 | 95.1566 | 96.0468 | 99.14 | 118.7197 | 74.7401 | 20.4089 | 587.6964 | 386.864 | 101.1722 | 103.9701 | 103.0023 | 0.73305 | 0.83598 | 0.85223 | -0.00062946 | 90.0114 | 84.2169 | 1.5088 | 0.73306 | 0.000808 | 16.2749 | 14.0555
131130 | 36.425 | 1799.88 | 90.0102 | 24.9463 | 39.9887 | 186.3375 | 40.0258 | 90.0316 | 95.1309 | 96.0445 | 99.14 | 104.3626 | 77.0369 | 20.3346 | 580.4449 | 386.864 | 101.2629 | 103.974 | 102.8499 | 0.73321 | 0.83598 | 0.85223 | -0.00062946 | 90.0285 | 84.2798 | 1.5145 | 0.73323 | 0.00080857 | 16.2481 | 14.0291
131160 | 36.4333 | 1800.225 | 90.0104 | 24.9097 | 39.9704 | 186.2738 | 40.0385 | 89.9863 | 95.1414 | 96.0435 | 99.14 | 116.9259 | 76.2313 | 20.4161 | 565.7241 | 386.5203 | 101.2597 | 103.9634 | 102.7865 | 0.73264 | 0.83598 | 0.85223 | -0.00062946 | 90.0008 | 84.2122 | 1.4935 | 0.73264 | 0.00080798 | 16.3409 | 14.1202
131190 | 36.4417 | 1799.908 | 90.0205 | 24.9223 | 39.9899 | 186.1972 | 40.0366 | 89.9929 | 95.1471 | 96.0465 | 99.14 | 111.7837 | 71.7611 | 20.425 | 553.2463 | 386.5203 | 101.2572 | 103.9792 | 102.9434 | 0.73015 | 0.83598 | 0.85223 | -0.00062946 | 89.992 | 84.3733 | 1.504 | 0.73015 | 0.00080955 | 16.739 | 14.5107
131220 | 36.45 | 1800.05 | 90.0188 | 24.943 | 39.968 | 186.2968 | 40.0345 | 89.9928 | 95.1194 | 96.0458 | 99.1485 | 114.9237 | 76.2071 | 20.4209 | 564.7773 | 386.5203 | 101.3632 | 103.9813 | 103.0371 | 0.73274 | 0.83598 | 0.85223 | -0.00062946 | 90.0212 | 84.3701 | 1.4968 | 0.73275 | 0.00080945 | 16.3233 | 14.103
131250 | 36.4583 | 1800.932 | 90.0149 | 25.004 | 40.0042 | 186.3907 | 40.0688 | 90.0153 | 95.1184 | 96.0591 | 99.1575 | 119.2685 | 72.7051 | 20.4239 | 578.2859 | 386.864 | 101.2224 | 103.9751 | 103.0424 | 0.73242 | 0.83598 | 0.85223 | -0.00062946 | 90.0271 | 84.3023 | 1.5147 | 0.73244 | 0.00080879 | 16.3733 | 14.1519
131280 | 36.4667 | 1799.783 | 90.0017 | 25.0252 | 40.0101 | 186.3139 | 40.0468 | 89.9958 | 95.1057 | 96.0688 | 99.1662 | 110.2962 | 71.4332 | 20.1968 | 586.7639 | 386.864 | 101.1906 | 103.9759 | 102.9771 | 0.73307 | 0.83598 | 0.85223 | -0.00062946 | 90.0112 | 84.1479 | 1.5061 | 0.73307 | 0.00080734 | 16.2727 | 14.0533
131310 | 36.475 | 1800.258 | 90.002 | 25.0726 | 40.0345 | 186.4719 | 40.0441 | 89.9841 | 95.1211 | 96.0648 | 99.1679 | 120.4019 | 72.0405 | 20.3224 | 583.782 | 386.5203 | 101.1843 | 103.9825 | 102.8364 | 0.73243 | 0.83598 | 0.85223 | -0.00062946 | 89.9987 | 84.0398 | 1.5026 | 0.73243 | 0.00080633 | 16.3744 | 14.1531
131340 | 36.4833 | 1799.503 | 90.0245 | 25.0635 | 40.026 | 186.4924 | 40.0288 | 90.009 | 95.1566 | 96.069 | 99.17 | 119.9633 | 77.3043 | 20.4174 | 569.194 | 386.5203 | 101.0611 | 104.0077 | 102.8562 | 0.73274 | 0.83598 | 0.85223 | -0.00062946 | 90.0177 | 83.9279 | 1.4965 | 0.73275 | 0.00080522 | 16.3238 | 14.1034
131370 | 36.4917 | 1799.886 | 90.0158 | 25.0615 | 40.0302 | 186.5513 | 40.0389 | 90.0057 | 95.1663 | 96.0697 | 99.17 | 115.3676 | 70.175 | 20.4221 | 563.8506 | 386.5203 | 101.2197 | 104.0005 | 103.0074 | 0.73238 | 0.83598 | 0.85223 | -0.00062946 | 90.0096 | 84.1125 | 1.5063 | 0.73239 | 0.00080701 | 16.3814 | 14.1599
131400 | 36.5 | 1800.284 | 90.0319 | 25.0353 | 40.0258 | 186.6125 | 40.0101 | 90.0151 | 95.1259 | 96.0655 | 99.17 | 117.9872 | 70.6502 | 20.4251 | 564.6225 | 386.864 | 101.1553 | 103.9995 | 103.0345 | 0.732 | 0.83598 | 0.85223 | -0.00062946 | 90.0242 | 84.1215 | 1.5113 | 0.73201 | 0.00080706 | 16.4415 | 14.2189
131430 | 36.5083 | 1800.46 | 89.9999 | 25.0354 | 40.0392 | 186.5367 | 39.9613 | 89.9879 | 95.1049 | 96.071 | 99.17 | 108.9857 | 77.8822 | 20.4251 | 575.9282 | 386.864 | 100.9946 | 104.0136 | 103.0883 | 0.73231 | 0.83598 | 0.85223 | -0.00062946 | 90.0184 | 84.0879 | 1.4966 | 0.73233 | 0.00080675 | 16.3913 | 14.1697
131460 | 36.5167 | 1799.46 | 90.0208 | 24.9819 | 40.023 | 186.7345 | 39.9555 | 89.9889 | 95.1331 | 96.0742 | 99.17 | 124.7611 | 80.124 | 20.425 | 587.7944 | 386.5203 | 101.0178 | 104.0089 | 103.1307 | 0.7323 | 0.83598 | 0.85223 | -0.00062946 | 90.0021 | 84.1957 | 1.4675 | 0.73231 | 0.00080782 | 16.3947 | 14.1729
131490 | 36.525 | 1800.148 | 89.9977 | 24.9314 | 40.0059 | 186.6874 | 39.9292 | 89.9653 | 95.1443 | 96.0718 | 99.17 | 108.243 | 78.5937 | 20.4251 | 586.3342 | 386.864 | 100.9587 | 104.0037 | 102.9416 | 0.73243 | 0.83598 | 0.85223 | -0.00062946 | 89.9917 | 83.9542 | 1.5151 | 0.73242 | 0.00080553 | 16.376 | 14.1546
131520 | 36.5333 | 1800.098 | 90.0017 | 24.8902 | 40.029 | 186.4813 | 39.936 | 89.9699 | 95.1176 | 96.0703 | 99.17 | 120.9435 | 75.13 | 20.4251 | 587.8515 | 386.5203 | 100.9414 | 103.9994 | 102.8447 | 0.73176 | 0.83598 | 0.85223 | -0.00062946 | 89.9778 | 83.8862 | 1.472 | 0.73175 | 0.0008049 | 16.4834 | 14.26
131550 | 36.5417 | 1799.895 | 89.9863 | 24.9336 | 40.062 | 186.5377 | 39.8959 | 89.9508 | 95.1428 | 96.0758 | 99.17 | 114.2075 | 73.9684 | 20.1695 | 573.2783 | 386.864 | 100.9038 | 104.0056 | 102.923 | 0.73246 | 0.83598 | 0.85223 | -0.00062946 | 90.004 | 83.7979 | 1.5175 | 0.73246 | 0.000804 | 16.3702 | 14.149
131580 | 36.55 | 1799.976 | 90.0031 | 24.9581 | 40.0368 | 186.5262 | 39.9492 | 89.9695 | 95.1173 | 96.0716 | 99.17 | 113.9266 | 75.6622 | 20.4251 | 558.899 | 386.864 | 100.8356 | 104.0014 | 103.048 | 0.73251 | 0.83598 | 0.85223 | -0.00062946 | 89.999 | 83.7869 | 1.5054 | 0.73251 | 0.00080391 | 16.3622 | 14.1411
131610 | 36.5583 | 1799.809 | 89.9959 | 24.9906 | 40.0156 | 186.4134 | 39.9411 | 89.9667 | 95.0779 | 96.0654 | 99.17 | 111.6288 | 72.9908 | 20.4251 | 558.6838 | 386.5203 | 100.9072 | 104.0047 | 103.0548 | 0.7321 | 0.83598 | 0.85223 | -0.00062946 | 89.9989 | 83.9911 | 1.5197 | 0.7321 | 0.00080586 | 16.4272 | 14.2049
131640 | 36.5667 | 1800.116 | 89.9876 | 24.9666 | 39.9793 | 186.5097 | 39.9693 | 89.9986 | 95.0965 | 96.0726 | 99.17 | 112.1159 | 72.4184 | 20.4251 | 569.2828 | 386.864 | 100.9529 | 103.9976 | 103.1225 | 0.73186 | 0.83598 | 0.85223 | -0.00062946 | 89.9912 | 83.9899 | 1.5025 | 0.73185 | 0.00080587 | 16.4666 | 14.2435
131670 | 36.575 | 1799.766 | 89.9692 | 25.0432 | 39.9959 | 186.4817 | 39.9814 | 89.9873 | 95.0931 | 96.0765 | 99.17 | 109.4551 | 71.4534 | 20.3673 | 581.2443 | 386.864 | 101.08 | 104.0088 | 103.0074 | 0.72956 | 0.83598 | 0.85223 | -0.00062946 | 89.9811 | 84.099 | 1.5243 | 0.72954 | 0.00080694 | 16.8357 | 14.6055
131700 | 36.5833 | 1800.058 | 90.0012 | 25.1343 | 40.0192 | 186.4419 | 40.0134 | 89.9917 | 95.1008 | 96.0718 | 99.17 | 116.9698 | 72.5561 | 20.4071 | 583.9476 | 386.5203 | 100.8373 | 104.0091 | 102.8379 | 0.7323 | 0.83598 | 0.85223 | -0.00062946 | 89.9922 | 83.8066 | 1.488 | 0.7323 | 0.00080411 | 16.3957 | 14.1739
131730 | 36.5917 | 1800.052 | 89.9955 | 25.1212 | 40.0044 | 186.5265 | 40.06 | 89.9833 | 95.0974 | 96.0696 | 99.17 | 112.9798 | 74.0632 | 20.2957 | 581.6965 | 386.5203 | 100.8939 | 103.9989 | 102.8782 | 0.72997 | 0.83598 | 0.85223 | -0.00062946 | 89.9901 | 84.0014 | 1.3484 | 0.72996 | 0.00080598 | 16.769 | 14.5401
131760 | 36.6 | 1800.224 | 89.9805 | 25.1394 | 39.9676 | 186.4582 | 40.0321 | 89.9862 | 95.1279 | 96.0748 | 99.17 | 109.708 | 75.1123 | 20.4024 | 571.1063 | 386.864 | 100.9059 | 104.0098 | 102.9938 | 0.73243 | 0.83598 | 0.85223 | -0.00062946 | 89.9784 | 83.8028 | 1.5057 | 0.73242 | 0.0008041 | 16.3771 | 14.1557
131790 | 36.6083 | 1799.925 | 89.9649 | 25.1176 | 39.9762 | 186.5091 | 40.0468 | 89.9986 | 95.1095 | 96.0721 | 99.17 | 114.5385 | 72.228 | 20.424 | 561.2871 | 386.864 | 100.9172 | 104.0141 | 103.0346 | 0.73184 | 0.83598 | 0.85223 | -0.00062946 | 89.9873 | 84.0461 | 1.5106 | 0.73183 | 0.00080642 | 16.4705 | 14.2473
131820 | 36.6167 | 1800.78 | 89.9538 | 25.1065 | 39.9779 | 186.4796 | 40.0391 | 90.0284 | 95.1 | 96.0703 | 99.17 | 115.4406 | 76.0466 | 20.4251 | 567.074 | 386.864 | 101.0671 | 104.0112 | 103.1023 | 0.73243 | 0.83598 | 0.85223 | -0.00062946 | 90.0311 | 84.095 | 1.5308 | 0.73245 | 0.00080679 | 16.3718 | 14.1505
131850 | 36.625 | 1799.79 | 90.0055 | 24.9786 | 39.9806 | 186.4546 | 40.0487 | 90.0191 | 95.111 | 96.0726 | 99.17 | 105.9822 | 74.1617 | 20.4251 | 579.0192 | 386.864 | 101.0511 | 104.0027 | 102.9441 | 0.73229 | 0.83598 | 0.85223 | -0.00062946 | 90.0118 | 84.0868 | 1.5082 | 0.7323 | 0.00080675 | 16.3957 | 14.174
131880 | 36.6333 | 1800.589 | 89.9612 | 24.9452 | 39.987 | 186.3996 | 40.0396 | 90.0036 | 95.1139 | 96.0666 | 99.17 | 121.6409 | 77.3898 | 20.4251 | 587.9367 | 386.5203 | 101.0111 | 104.0233 | 102.8108 | 0.73196 | 0.83598 | 0.85223 | -0.00062946 | 89.9991 | 83.8106 | 1.5279 | 0.73196 | 0.00080413 | 16.45 | 14.2272
131910 | 36.6417 | 1799.91 | 89.9719 | 24.9443 | 39.961 | 186.3325 | 40.0364 | 89.9957 | 95.1187 | 96.0677 | 99.17 | 116.5879 | 74.9993 | 20.4081 | 586.0571 | 386.5203 | 101.1336 | 104.0154 | 102.9122 | 0.73242 | 0.83598 | 0.85223 | -0.00062946 | 90.0012 | 83.9244 | 1.5025 | 0.73242 | 0.00080522 | 16.3759 | 14.1545
131940 | 36.65 | 1800.057 | 89.9775 | 24.9361 | 39.9454 | 186.3758 | 40.042 | 90.0108 | 95.0898 | 96.0733 | 99.17 | 110.4651 | 74.3277 | 20.3777 | 575.3832 | 386.5203 | 101.2629 | 104.0091 | 103.0341 | 0.73269 | 0.83598 | 0.85223 | -0.00062946 | 89.9912 | 84.1472 | 1.5692 | 0.73268 | 0.00080738 | 16.3345 | 14.1139
131970 | 36.6583 | 1799.687 | 89.9667 | 24.9706 | 39.9644 | 186.4932 | 40.0414 | 90.0139 | 95.1037 | 96.0709 | 99.17 | 111.2555 | 73.9828 | 20.4251 | 559.4211 | 386.864 | 101.1772 | 103.9991 | 103.0751 | 0.73241 | 0.83598 | 0.85223 | -0.00062946 | 89.997 | 83.9531 | 1.4818 | 0.73241 | 0.0008055 | 16.3782 | 14.1567
132000 | 36.6667 | 1799.892 | 89.9799 | 24.999 | 39.9732 | 186.4591 | 39.9864 | 89.9829 | 95.1108 | 96.0737 | 99.17 | 112.1207 | 79.6654 | 20.4251 | 552.5031 | 386.864 | 101.1691 | 104.0182 | 103.1166 | 0.7322 | 0.83598 | 0.85223 | -0.00062946 | 90.0251 | 84.0487 | 1.5001 | 0.73221 | 0.00080636 | 16.4096 | 14.1876
132030 | 36.675 | 1800.245 | 89.9881 | 25.0521 | 39.9632 | 186.3618 | 39.9732 | 90.0013 | 95.087 | 96.0678 | 99.17 | 113.1292 | 78.5937 | 20.4251 | 563.6655 | 386.864 | 101.2227 | 103.997 | 103.1158 | 0.73267 | 0.83598 | 0.85223 | -0.00062946 | 90.0325 | 83.8987 | 1.5281 | 0.73269 | 0.0008049 | 16.3338 | 14.1132
132060 | 36.6833 | 1800.095 | 89.9987 | 25.0434 | 39.9991 | 186.2856 | 39.9781 | 89.9947 | 95.1259 | 96.0623 | 99.17 | 112.6524 | 77.7215 | 20.4222 | 579.5677 | 386.5203 | 101.3672 | 104.0181 | 102.9402 | 0.73181 | 0.83598 | 0.85223 | -0.00062946 | 90.0093 | 84.0016 | 1.5036 | 0.73182 | 0.00080594 | 16.4722 | 14.249
132090 | 36.6917 | 1800.072 | 90.0101 | 25.0533 | 39.9971 | 186.3145 | 40.0021 | 90.0382 | 95.1401 | 96.0679 | 99.17 | 114.1339 | 76.2777 | 20.4239 | 592.5098 | 386.5203 | 101.3335 | 104.0066 | 102.8477 | 0.73257 | 0.83598 | 0.85223 | -0.00062946 | 90.0125 | 83.9159 | 1.5435 | 0.73258 | 0.00080511 | 16.3513 | 14.1304
132120 | 36.7 | 1800.138 | 90.0156 | 25.0742 | 39.9986 | 186.2585 | 39.9997 | 90.0336 | 95.1172 | 96.0723 | 99.17 | 105.4214 | 77.3836 | 20.3417 | 581.4354 | 386.5203 | 101.4345 | 103.9965 | 102.8648 | 0.73187 | 0.83598 | 0.85223 | -0.00062946 | 90.0056 | 83.9236 | 1.5115 | 0.73187 | 0.0008052 | 16.4637 | 14.2407
132150 | 36.7083 | 1799.777 | 89.9921 | 25.0619 | 39.9712 | 186.2658 | 39.9657 | 90.0264 | 95.0782 | 96.0761 | 99.17 | 118.6628 | 75.737 | 20.4112 | 575.2583 | 386.864 | 101.3569 | 104.0092 | 103.0141 | 0.72982 | 0.83598 | 0.85223 | -0.00062946 | 89.9811 | 84.1294 | 1.4353 | 0.72981 | 0.00080723 | 16.7932 | 14.5639
132180 | 36.7167 | 1800.136 | 90.0359 | 25.1115 | 40.0105 | 186.2903 | 39.9639 | 90.0303 | 95.1499 | 96.0762 | 99.17 | 106.662 | 73.2217 | 20.3082 | 557.2805 | 386.5203 | 101.3408 | 104.0065 | 103.0757 | 0.73242 | 0.83598 | 0.85223 | -0.00062946 | 90.0309 | 83.9028 | 1.5156 | 0.73244 | 0.00080495 | 16.3739 | 14.1526
132210 | 36.725 | 1799.261 | 90.0205 | 25.0547 | 39.9795 | 186.3191 | 39.9864 | 89.9733 | 95.0898 | 96.0778 | 99.17 | 111.521 | 74.7527 | 20.4251 | 551.5215 | 386.864 | 101.3278 | 103.9918 | 103.1086 | 0.73212 | 0.83598 | 0.85223 | -0.00062946 | 90.0175 | 84.0404 | 1.5157 | 0.73213 | 0.0008063 | 16.4224 | 14.2001
132240 | 36.7333 | 1799.5 | 90.0464 | 24.9184 | 39.9741 | 186.2697 | 39.9876 | 90.0059 | 95.0862 | 96.0744 | 99.17 | 105.104 | 72.5963 | 20.4251 | 572.7757 | 386.864 | 101.3393 | 103.9982 | 103.0693 | 0.73246 | 0.83598 | 0.85223 | -0.00062946 | 90.0362 | 84.0205 | 1.5133 | 0.73248 | 0.00080606 | 16.3666 | 14.1454
132270 | 36.7417 | 1800.345 | 90.009 | 24.8893 | 40.0199 | 186.2633 | 39.9777 | 89.9798 | 95.1171 | 96.0715 | 99.17 | 117.0446 | 75.2623 | 20.3864 | 583.4025 | 386.5203 | 101.279 | 104.0082 | 102.8786 | 0.73195 | 0.83598 | 0.85223 | -0.00062946 | 90.0214 | 83.9293 | 1.4761 | 0.73197 | 0.00080522 | 16.4487 | 14.2259
132300 | 36.75 | 1799.967 | 90.0171 | 24.8169 | 40.032 | 186.1081 | 39.9911 | 90.026 | 95.1419 | 96.0822 | 99.17 | 116.0949 | 76.0102 | 20.4033 | 585.293 | 386.5203 | 101.1763 | 104.0091 | 102.8094 | 0.73198 | 0.83598 | 0.85223 | -0.00062946 | 90.0157 | 83.8979 | 1.532 | 0.73199 | 0.00080493 | 16.4456 | 14.2229
132330 | 36.7583 | 1800.254 | 90.0398 | 24.8068 | 40.0454 | 186.301 | 40.0026 | 90.036 | 95.1078 | 96.079 | 99.17 | 102.9346 | 74.8478 | 20.3449 | 586.8681 | 386.5203 | 101.3402 | 104.0069 | 102.9658 | 0.73243 | 0.83598 | 0.85223 | -0.00062946 | 90.0088 | 83.8563 | 1.5075 | 0.73243 | 0.00080455 | 16.3741 | 14.1528
132360 | 36.7667 | 1800.519 | 90.0253 | 24.8405 | 40.0323 | 186.2945 | 39.9984 | 90.0311 | 95.1398 | 96.0701 | 99.17 | 124.8363 | 74.9336 | 20.4206 | 576.9465 | 386.864 | 101.1231 | 104.0127 | 103.048 | 0.73087 | 0.83598 | 0.85223 | -0.00062946 | 89.999 | 83.97 | 1.4765 | 0.73087 | 0.00080566 | 16.6242 | 14.3981
132390 | 36.775 | 1799.213 | 90.006 | 24.8775 | 40.0077 | 186.2144 | 39.9942 | 90.0012 | 95.0833 | 96.0806 | 99.17 | 108.0001 | 72.504 | 20.2111 | 553.4773 | 386.864 | 101.0887 | 104.0009 | 103.0571 | 0.73192 | 0.83598 | 0.85223 | -0.00062946 | 89.9922 | 83.9936 | 1.5016 | 0.73191 | 0.0008059 | 16.4569 | 14.234
132420 | 36.7833 | 1800.15 | 90.0216 | 24.9261 | 40.0309 | 186.3233 | 39.9958 | 89.9962 | 95.1306 | 96.0736 | 99.17 | 118.233 | 75.7466 | 20.4251 | 556.5763 | 386.864 | 101.175 | 104.0045 | 103.1007 | 0.72764 | 0.83598 | 0.85223 | -0.00062946 | 89.9924 | 84.182 | 1.4439 | 0.72763 | 0.00080771 | 17.143 | 14.9069
132450 | 36.7917 | 1800.148 | 90.0021 | 25.0131 | 39.9853 | 186.2891 | 39.9623 | 89.9758 | 95.1022 | 96.0694 | 99.17 | 101.7312 | 72.5977 | 20.4251 | 563.7656 | 386.864 | 101.2785 | 104.0057 | 103.0223 | 0.73234 | 0.83598 | 0.85223 | -0.00062946 | 90.0288 | 83.9806 | 1.4972 | 0.73235 | 0.0008057 | 16.3868 | 14.1653
132480 | 36.8 | 1800.069 | 89.9903 | 25.0453 | 39.9946 | 186.2654 | 39.9703 | 90.0062 | 95.1134 | 96.0729 | 99.17 | 120.3351 | 78.9098 | 20.4251 | 580.1191 | 386.5203 | 101.0365 | 103.9955 | 102.8447 | 0.73196 | 0.83598 | 0.85223 | -0.00062946 | 90.0035 | 83.797 | 1.5053 | 0.73196 | 0.00080399 | 16.4493 | 14.2265
132510 | 36.8083 | 1800.231 | 89.9839 | 25.0526 | 39.9915 | 186.2435 | 39.9688 | 89.9846 | 95.0887 | 96.0724 | 99.17 | 108.3356 | 75.677 | 20.4237 | 587.3597 | 386.5203 | 101.0117 | 103.9797 | 102.8648 | 0.73246 | 0.83598 | 0.85223 | -0.00062946 | 90.0028 | 83.6953 | 1.5471 | 0.73246 | 0.00080302 | 16.3693 | 14.148
132540 | 36.8167 | 1800.017 | 89.9659 | 24.9939 | 40.0106 | 186.3467 | 39.9896 | 89.9916 | 95.1024 | 96.0749 | 99.17 | 114.8248 | 75.0565 | 20.2989 | 583.2318 | 386.5203 | 101.2405 | 103.9985 | 102.9779 | 0.73212 | 0.83598 | 0.85223 | -0.00062946 | 89.9905 | 84.0508 | 1.5154 | 0.73211 | 0.00080646 | 16.4256 | 14.2033
132570 | 36.825 | 1799.902 | 89.951 | 24.9661 | 39.9842 | 186.3845 | 39.9446 | 90.0159 | 95.0916 | 96.0714 | 99.17 | 114.492 | 72.4742 | 20.1291 | 580.3472 | 386.864 | 101.2457 | 103.997 | 103.0706 | 0.73216 | 0.83598 | 0.85223 | -0.00062946 | 89.9713 | 83.9069 | 1.5188 | 0.73214 | 0.00080512 | 16.4213 | 14.199
132600 | 36.8333 | 1800.236 | 89.9913 | 24.9321 | 39.9943 | 186.2999 | 40.0122 | 90.0041 | 95.0935 | 96.0788 | 99.17 | 115.3064 | 76.6357 | 20.2255 | 568.4739 | 386.864 | 101.1705 | 103.989 | 103.1225 | 0.73214 | 0.83598 | 0.85223 | -0.00062946 | 89.9789 | 84.0564 | 1.4918 | 0.73212 | 0.00080654 | 16.4236 | 14.2013
132630 | 36.8417 | 1800.241 | 89.9579 | 24.9087 | 39.98 | 186.2986 | 39.9905 | 89.9741 | 95.1036 | 96.0783 | 99.17 | 112.221 | 74.837 | 20.4251 | 556.198 | 386.864 | 101.2153 | 104.0019 | 103.1135 | 0.73199 | 0.83598 | 0.85223 | -0.00062946 | 89.9897 | 84.1275 | 1.5115 | 0.73199 | 0.00080719 | 16.4451 | 14.2224
132660 | 36.85 | 1799.45 | 89.9806 | 24.8889 | 40.0098 | 186.2703 | 40.018 | 89.9971 | 95.1052 | 96.076 | 99.17 | 110.9823 | 75.7122 | 20.4251 | 567.1043 | 386.5203 | 101.2614 | 104.014 | 103.039 | 0.73212 | 0.83598 | 0.85223 | -0.00062946 | 89.9882 | 83.9909 | 1.5038 | 0.73211 | 0.00080589 | 16.4259 | 14.2035
132690 | 36.8583 | 1800.169 | 89.9909 | 24.9055 | 40.005 | 186.2496 | 39.995 | 89.9869 | 95.0956 | 96.0714 | 99.17 | 109.5622 | 74.3375 | 20.4249 | 577.0715 | 386.5203 | 101.2614 | 103.9995 | 102.9531 | 0.72872 | 0.83598 | 0.85223 | -0.00062946 | 89.9852 | 83.9926 | 1.4194 | 0.72871 | 0.00080591 | 16.9693 | 14.7366
132720 | 36.8667 | 1799.7 | 89.9602 | 24.9179 | 39.9568 | 186.2329 | 39.9871 | 90.0054 | 95.0874 | 96.0713 | 99.17 | 119.6258 | 75.2027 | 20.3281 | 588.2252 | 386.5203 | 101.313 | 104.0117 | 102.8311 | 0.73212 | 0.83598 | 0.85223 | -0.00062946 | 89.9993 | 83.9589 | 1.496 | 0.73212 | 0.00080555 | 16.4237 | 14.2014
132750 | 36.875 | 1800.388 | 89.9884 | 24.8896 | 40.0158 | 186.1933 | 40.0215 | 89.9908 | 95.1445 | 96.0775 | 99.17 | 113.776 | 74.7648 | 20.2978 | 587.1238 | 386.5203 | 101.0308 | 104.0047 | 102.8501 | 0.73208 | 0.83598 | 0.85223 | -0.00062946 | 90.0037 | 83.8704 | 1.4798 | 0.73208 | 0.0008047 | 16.4305 | 14.2081
132780 | 36.8833 | 1800.09 | 90.0018 | 24.9115 | 39.9659 | 186.1816 | 39.9928 | 89.9837 | 95.1039 | 96.0765 | 99.17 | 114.4303 | 75.6681 | 20.4246 | 585.4748 | 386.864 | 101.1069 | 103.9994 | 103.0682 | 0.73243 | 0.83598 | 0.85223 | -0.00062946 | 89.9662 | 84.0107 | 1.5107 | 0.73241 | 0.00080613 | 16.3784 | 14.157
132810 | 36.8917 | 1800.56 | 89.9744 | 24.9626 | 40.0055 | 186.2894 | 40.0037 | 90.0159 | 95.0905 | 96.0742 | 99.17 | 119.891 | 71.8578 | 20.4134 | 562.9538 | 386.864 | 101.2569 | 104.0136 | 103.0548 | 0.73212 | 0.83598 | 0.85223 | -0.00062946 | 89.9995 | 84.1848 | 1.4792 | 0.73212 | 0.00080772 | 16.4248 | 14.2025
132840 | 36.9 | 1799.427 | 89.9917 | 24.9758 | 39.9618 | 186.2942 | 39.9644 | 90.0262 | 95.1025 | 96.0724 | 99.17 | 112.0188 | 76.733 | 20.3289 | 557.2469 | 386.5203 | 101.1817 | 104.0007 | 103.1024 | 0.73162 | 0.83598 | 0.85223 | -0.00062946 | 89.9941 | 84.0981 | 1.523 | 0.73162 | 0.0008069 | 16.5042 | 14.2804
132870 | 36.9083 | 1799.881 | 90.0049 | 25.0475 | 39.9808 | 186.2935 | 40.0005 | 89.9902 | 95.1121 | 96.0735 | 99.17 | 115.2341 | 71.3003 | 20.3926 | 562.6699 | 386.864 | 101.1692 | 104.0039 | 103.143 | 0.73213 | 0.83598 | 0.85223 | -0.00062946 | 90.0187 | 84.0884 | 1.4749 | 0.73214 | 0.00080675 | 16.4209 | 14.1986
132900 | 36.9167 | 1799.854 | 89.9877 | 25.0559 | 39.9681 | 186.2874 | 39.9933 | 90.0008 | 95.0982 | 96.073 | 99.17 | 116.1725 | 70.0548 | 20.3606 | 580.9789 | 386.864 | 101.1029 | 104.0195 | 102.9667 | 0.72823 | 0.83598 | 0.85223 | -0.00062946 | 90.0075 | 84.2604 | 1.504 | 0.72823 | 0.00080843 | 17.0464 | 14.8122
132930 | 36.925 | 1800.377 | 90.025 | 25.0272 | 40.0216 | 186.2856 | 40.0517 | 90.0392 | 95.1176 | 96.0725 | 99.1775 | 118.9504 | 71.5663 | 20.3327 | 590.4344 | 386.5203 | 101.0931 | 104.0071 | 102.857 | 0.73236 | 0.83598 | 0.85223 | -0.00062946 | 90.02 | 83.7747 | 1.5073 | 0.73238 | 0.00080374 | 16.3834 | 14.1619
132960 | 36.9333 | 1799.962 | 90.0248 | 24.9803 | 40.0217 | 186.2953 | 40.0508 | 90.0447 | 95.1394 | 96.0784 | 99.1704 | 109.8957 | 75.2103 | 20.2736 | 578.5505 | 386.5203 | 101.3111 | 103.9962 | 102.8722 | 0.73238 | 0.83598 | 0.85223 | -0.00062946 | 90.0147 | 83.8494 | 1.4868 | 0.73239 | 0.00080447 | 16.3815 | 14.16
132990 | 36.9417 | 1800.087 | 90.0345 | 24.9044 | 40.0153 | 186.3223 | 40.0328 | 90.0117 | 95.1355 | 96.0964 | 99.1958 | 114.7505 | 70.2228 | 20.4167 | 567.2744 | 386.5203 | 101.2134 | 104.0304 | 103.0331 | 0.73239 | 0.83598 | 0.85223 | -0.00062946 | 90.0109 | 84.0463 | 1.4881 | 0.73239 | 0.00080637 | 16.3807 | 14.1593
133020 | 36.95 | 1800.09 | 90.02 | 24.8547 | 40.0088 | 186.3001 | 40.0414 | 89.988 | 95.1081 | 96.1031 | 99.2 | 115.5389 | 70.5177 | 20.4251 | 563.0786 | 386.864 | 101.256 | 104.0389 | 103.1051 | 0.73198 | 0.83598 | 0.85223 | -0.00062946 | 90.0079 | 84.2024 | 1.4952 | 0.73198 | 0.00080787 | 16.4458 | 14.2231
133050 | 36.9583 | 1800.08 | 90.0421 | 24.8671 | 40.0238 | 186.4655 | 40.0482 | 90.0235 | 95.1112 | 96.0929 | 99.1972 | 109.0612 | 72.2998 | 20.4251 | 565.5641 | 386.5203 | 101.222 | 104.0337 | 103.1295 | 0.73238 | 0.83598 | 0.85223 | -0.00062946 | 90.0247 | 84.2128 | 1.563 | 0.73239 | 0.00080793 | 16.3811 | 14.1596
133080 | 36.9667 | 1799.906 | 90.0432 | 24.9024 | 39.9926 | 186.3413 | 40.0403 | 90.0143 | 95.1285 | 96.0967 | 99.2 | 116.9628 | 71.5515 | 20.4251 | 575.7297 | 386.864 | 101.3705 | 104.0366 | 103.139 | 0.73212 | 0.83598 | 0.85223 | -0.00062946 | 90.0346 | 84.1937 | 1.5195 | 0.73214 | 0.00080773 | 16.4212 | 14.1989
133110 | 36.975 | 1800.146 | 90.0238 | 24.9347 | 40.0227 | 186.3172 | 40.054 | 89.9993 | 95.0916 | 96.0993 | 99.2 | 103.0447 | 73.1865 | 20.4153 | 581.7673 | 386.864 | 101.3811 | 104.0371 | 102.9899 | 0.73149 | 0.83598 | 0.85223 | -0.00062946 | 90.0223 | 84.3302 | 1.5244 | 0.7315 | 0.00080907 | 16.5224 | 14.2983
133140 | 36.9833 | 1800.472 | 90.0382 | 24.9921 | 40.018 | 186.3095 | 40.0536 | 90.0008 | 95.1323 | 96.1018 | 99.2 | 114.1325 | 72.3 | 20.3338 | 589.245 | 386.5203 | 101.3824 | 104.0432 | 102.8951 | 0.73242 | 0.83598 | 0.85223 | -0.00062946 | 90.0311 | 83.9556 | 1.4888 | 0.73244 | 0.00080545 | 16.3725 | 14.1512
133170 | 36.9917 | 1800.297 | 90.0396 | 25.0113 | 40.0618 | 186.3281 | 40.0485 | 90.0097 | 95.1169 | 96.0977 | 99.2 | 118.9507 | 77.9311 | 20.4196 | 587.4015 | 386.5203 | 101.3726 | 104.0375 | 102.8815 | 0.72804 | 0.83598 | 0.85223 | -0.00062946 | 89.9929 | 84.267 | 1.4259 | 0.72803 | 0.00080852 | 17.0783 | 14.8435
133200 | 37 | 1800.131 | 90.0139 | 25.0146 | 40.0415 | 186.455 | 39.9868 | 89.9933 | 95.1678 | 96.105 | 99.2 | 109.4342 | 77.0054 | 20.404 | 574.4977 | 386.5203 | 101.4169 | 104.0347 | 103.0374 | 0.73236 | 0.83598 | 0.85223 | -0.00062946 | 90.0139 | 83.9221 | 1.4995 | 0.73237 | 0.00080517 | 16.3845 | 14.163
133230 | 37.0083 | 1799.78 | 90.0307 | 25.0498 | 40.0503 | 186.5035 | 39.99 | 90.0137 | 95.1552 | 96.0941 | 99.2 | 112.8698 | 70.3865 | 20.4251 | 557.7864 | 386.864 | 101.2905 | 104.0444 | 103.1255 | 0.73235 | 0.83598 | 0.85223 | -0.00062946 | 90.0183 | 84.0422 | 1.483 | 0.73236 | 0.00080631 | 16.3857 | 14.1641
133260 | 37.0167 | 1799.551 | 90.031 | 25.0179 | 40.0554 | 186.473 | 39.9819 | 89.9972 | 95.158 | 96.1017 | 99.2 | 118.6959 | 70.8384 | 20.3864 | 553.274 | 386.864 | 101.1763 | 104.0224 | 103.1323 | 0.73241 | 0.83598 | 0.85223 | -0.00062946 | 90.0278 | 84.2439 | 1.5339 | 0.73243 | 0.00080823 | 16.3753 | 14.1539
133290 | 37.025 | 1799.801 | 90.0314 | 25.0822 | 40.0446 | 186.4391 | 39.9273 | 90.011 | 95.1149 | 96.0969 | 99.2 | 111.834 | 73.9527 | 20.4234 | 567.5359 | 386.864 | 101.151 | 104.0395 | 103.1264 | 0.73212 | 0.83598 | 0.85223 | -0.00062946 | 90.0143 | 84.1251 | 1.5114 | 0.73213 | 0.00080712 | 16.4233 | 14.201
133320 | 37.0333 | 1799.642 | 90.0288 | 25.1027 | 40.0436 | 186.445 | 39.9648 | 89.9873 | 95.0949 | 96.097 | 99.2 | 117.1746 | 73.2639 | 20.4251 | 579.7838 | 386.5203 | 101.2516 | 104.039 | 102.9363 | 0.73206 | 0.83598 | 0.85223 | -0.00062946 | 90.0228 | 83.9788 | 1.5109 | 0.73207 | 0.00080569 | 16.4317 | 14.2093
133350 | 37.0417 | 1800.306 | 90.0015 | 25.0719 | 40.0555 | 186.3484 | 39.9605 | 90.0052 | 95.1456 | 96.1031 | 99.2 | 113.0514 | 73.5983 | 20.2117 | 584.3649 | 386.5203 | 101.1693 | 104.0369 | 102.7652 | 0.73212 | 0.83598 | 0.85223 | -0.00062946 | 90.0076 | 83.9096 | 1.5128 | 0.73213 | 0.00080506 | 16.4227 | 14.2004
133380 | 37.05 | 1800.075 | 89.9778 | 24.9944 | 40.0447 | 186.3446 | 39.9299 | 90.0062 | 95.1396 | 96.1021 | 99.2 | 104.107 | 74.1445 | 20.3578 | 581.5311 | 386.5203 | 101.1607 | 104.0295 | 102.958 | 0.73207 | 0.83598 | 0.85223 | -0.00062946 | 90.0024 | 83.8983 | 1.5155 | 0.73207 | 0.00080497 | 16.4315 | 14.2091
133410 | 37.0583 | 1799.842 | 89.966 | 24.9553 | 40.0428 | 186.3436 | 39.9216 | 89.9856 | 95.1334 | 96.1077 | 99.2 | 112.3021 | 75.5622 | 20.3547 | 571.1943 | 386.5203 | 101.1775 | 104.0314 | 102.9971 | 0.73249 | 0.83598 | 0.85223 | -0.00062946 | 89.9985 | 83.9529 | 1.4833 | 0.73249 | 0.0008055 | 16.365 | 14.1438
133440 | 37.0667 | 1799.865 | 89.9969 | 24.9238 | 40.0291 | 186.4331 | 39.9547 | 89.9823 | 95.1403 | 96.1002 | 99.2 | 112.3763 | 73.4628 | 20.3374 | 562.9591 | 386.864 | 101.061 | 104.0413 | 102.8802 | 0.73212 | 0.83598 | 0.85223 | -0.00062946 | 89.9812 | 84.1052 | 1.4987 | 0.73211 | 0.000807 | 16.4257 | 14.2034
133470 | 37.075 | 1800.04 | 90.0132 | 24.9553 | 40.0355 | 186.3333 | 39.9786 | 89.9762 | 95.1463 | 96.1037 | 99.2 | 107.715 | 73.8892 | 20.4048 | 558.9443 | 386.864 | 101.1898 | 104.047 | 102.7408 | 0.73205 | 0.83598 | 0.85223 | -0.00062946 | 90.0077 | 84.2118 | 1.5181 | 0.73206 | 0.00080796 | 16.4339 | 14.2114
133500 | 37.0833 | 1799.83 | 89.9541 | 24.9794 | 40.0137 | 186.2788 | 39.9714 | 89.9667 | 95.107 | 96.095 | 99.2 | 117.6839 | 75.384 | 20.4251 | 569.0522 | 386.5203 | 101.0521 | 104.0398 | 102.6115 | 0.73199 | 0.83598 | 0.85223 | -0.00062946 | 89.9974 | 83.9709 | 1.5068 | 0.73199 | 0.00080567 | 16.4456 | 14.2229
133530 | 37.0917 | 1800.577 | 89.9852 | 25.0133 | 39.9944 | 186.3263 | 40.0175 | 89.9961 | 95.1216 | 96.0974 | 99.2 | 107.0137 | 73.5798 | 20.3553 | 566.4894 | 386.5203 | 101.0879 | 104.0685 | 101.9781 | 0.73212 | 0.83598 | 0.85223 | -0.00062946 | 90.0039 | 83.8054 | 1.521 | 0.73212 | 0.00080407 | 16.4242 | 14.2019
133560 | 37.1 | 1799.96 | 89.955 | 25.0508 | 39.9845 | 186.3188 | 40.0023 | 89.972 | 95.0958 | 96.0961 | 99.2 | 119.0866 | 74.815 | 20.2744 | 573.9915 | 386.864 | 100.9887 | 104.0368 | 101.274 | 0.73212 | 0.83598 | 0.85223 | -0.00062946 | 89.9985 | 83.8319 | 1.5007 | 0.73212 | 0.00080434 | 16.4248 | 14.2025
133590 | 37.1083 | 1800.339 | 89.9585 | 25.1051 | 39.9922 | 186.3875 | 40.0297 | 89.9828 | 95.117 | 96.103 | 99.2 | 110.2897 | 76.6884 | 19.9313 | 584.9826 | 386.864 | 101.133 | 104.0365 | 102.2885 | 0.73215 | 0.83598 | 0.85223 | -0.00062946 | 89.9926 | 83.9071 | 1.4713 | 0.73214 | 0.00080507 | 16.4206 | 14.1984
133620 | 37.1167 | 1800.036 | 89.9499 | 25.1508 | 39.9724 | 186.4484 | 40.0354 | 89.9944 | 95.1139 | 96.1012 | 99.2 | 110.886 | 76.4047 | 19.7547 | 589.3155 | 386.864 | 100.9979 | 104.0342 | 101.478 | 0.73181 | 0.83598 | 0.85223 | -0.00062946 | 89.9789 | 83.9994 | 1.5281 | 0.73179 | 0.00080599 | 16.4763 | 14.253
133650 | 37.125 | 1799.829 | 89.9718 | 25.168 | 39.9919 | 186.5522 | 40 | 90.0017 | 95.1281 | 96.1062 | 99.2 | 106.1463 | 73.9303 | 19.8048 | 584.9633 | 386.864 | 101.0972 | 104.037 | 102.4897 | 0.73023 | 0.83598 | 0.85223 | -0.00062946 | 89.9752 | 84.1195 | 1.5174 | 0.73021 | 0.00080715 | 16.7289 | 14.5008
133680 | 37.1333 | 1800.02 | 89.9821 | 25.1488 | 39.9947 | 186.502 | 40.0297 | 90 | 95.1244 | 96.1036 | 99.2 | 116.1968 | 75.0432 | 19.7777 | 567.9086 | 386.5203 | 101.043 | 104.0368 | 102.4395 | 0.73181 | 0.83598 | 0.85223 | -0.00062946 | 90.0031 | 83.8695 | 1.5065 | 0.73181 | 0.00080469 | 16.4739 | 14.2507
133710 | 37.1417 | 1800.505 | 89.9839 | 25.1282 | 39.9774 | 186.5562 | 40.031 | 89.9985 | 95.1242 | 96.0975 | 99.2 | 113.2085 | 71.4964 | 20.0043 | 554.0883 | 386.5203 | 101.0263 | 104.056 | 101.5738 | 0.72769 | 0.83598 | 0.85223 | -0.00062946 | 89.9714 | 84.0431 | 1.4011 | 0.72767 | 0.00080642 | 17.1362 | 14.9003
133740 | 37.15 | 1800.138 | 90.0033 | 25.1039 | 39.9972 | 186.6046 | 40.0258 | 90.0029 | 95.1407 | 96.1011 | 99.2 | 103.9411 | 77.3465 | 19.9014 | 563.6091 | 386.864 | 101.1622 | 104.049 | 100.9515 | 0.73215 | 0.83598 | 0.85223 | -0.00062946 | 90.0224 | 83.8704 | 1.4954 | 0.73216 | 0.00080465 | 16.4173 | 14.1951
133770 | 37.1583 | 1800.265 | 89.9944 | 25.0484 | 40.0182 | 186.5071 | 40.0295 | 90.0185 | 95.1365 | 96.1034 | 99.2 | 115.2226 | 77.3557 | 19.8375 | 566.9186 | 386.864 | 100.9076 | 104.0463 | 101.8722 | 0.73212 | 0.83598 | 0.85223 | -0.00062946 | 90.0275 | 84.1264 | 1.5105 | 0.73213 | 0.0008071 | 16.4219 | 14.1997
133800 | 37.1667 | 1798.89 | 90.0043 | 25.0588 | 39.9832 | 186.5654 | 40.0485 | 90.0206 | 95.1214 | 96.1108 | 99.2 | 108.0453 | 80.1544 | 20.2769 | 580.7132 | 387.5513 | 101.356 | 104.0358 | 103.2148 | 0.73271 | 0.83598 | 0.85223 | -0.00062946 | 90.0309 | 84.3104 | 1.5272 | 0.73273 | 0.00080886 | 16.3278 | 14.1073
133830 | 37.175 | 1800.242 | 90.0012 | 25.0193 | 39.9747 | 186.6253 | 40.0317 | 90.0231 | 95.1432 | 96.1079 | 99.2 | 115.4459 | 77.6733 | 19.7494 | 584.457 | 387.895 | 101.0397 | 104.0424 | 103.9426 | 0.73215 | 0.83598 | 0.85223 | -0.00062946 | 89.9995 | 84.5431 | 1.4797 | 0.73215 | 0.00081116 | 16.4197 | 14.1975
133860 | 37.1833 | 1800.306 | 89.9847 | 25.0364 | 39.9483 | 186.5854 | 40.0058 | 90.0041 | 95.1315 | 96.1022 | 99.2 | 117.6181 | 78.512 | 19.8152 | 586.2242 | 387.5513 | 101.1759 | 104.0669 | 103.5122 | 0.73181 | 0.83598 | 0.85223 | -0.00062946 | 90.0054 | 84.7083 | 1.4864 | 0.73181 | 0.00081273 | 16.473 | 14.2497
133890 | 37.1917 | 1800.073 | 89.9939 | 25.0342 | 39.9911 | 186.6062 | 40.0196 | 90.0094 | 95.1416 | 96.1084 | 99.2 | 108.1927 | 78.9424 | 19.7506 | 563.0197 | 387.5513 | 101.3215 | 104.0561 | 102.514 | 0.73179 | 0.83598 | 0.85223 | -0.00062946 | 90 | 84.6123 | 1.5065 | 0.73179 | 0.00081182 | 16.4772 | 14.2539
133920 | 37.2 | 1799.958 | 90.0238 | 25.0599 | 40.01 | 186.5975 | 40.0171 | 90.0139 | 95.1559 | 96.1084 | 99.2 | 110.1039 | 78.6744 | 19.9412 | 555.6689 | 387.895 | 101.2048 | 104.0369 | 103.4106 | 0.7302 | 0.83598 | 0.85223 | -0.00062946 | 89.9955 | 84.5915 | 1.4898 | 0.73019 | 0.00081163 | 16.7319 | 14.5037
133950 | 37.2083 | 1799.317 | 89.9835 | 25.046 | 39.9645 | 186.6043 | 39.9684 | 90.0049 | 95.1591 | 96.1061 | 99.2 | 111.9982 | 75.0291 | 20.0647 | 564.399 | 387.895 | 101.2086 | 104.0438 | 103.4442 | 0.73206 | 0.83598 | 0.85223 | -0.00062946 | 90.0072 | 84.715 | 1.4978 | 0.73207 | 0.00081279 | 16.4325 | 14.21
133980 | 37.2167 | 1799.608 | 90.0101 | 25.1539 | 39.9482 | 186.6039 | 39.9803 | 90.0003 | 95.1623 | 96.0996 | 99.2 | 117.4762 | 80.1161 | 20.3255 | 578.9006 | 387.895 | 101.3187 | 104.049 | 103.5929 | 0.7318 | 0.83598 | 0.85223 | -0.00062946 | 90.0159 | 84.7854 | 1.5061 | 0.73181 | 0.00081345 | 16.4742 | 14.2509
134010 | 37.225 | 1800.159 | 89.9802 | 25.1975 | 39.9462 | 186.6249 | 39.9397 | 89.9968 | 95.1051 | 96.1042 | 99.2 | 106.3004 | 75.4158 | 19.9448 | 584.2134 | 387.895 | 101.2493 | 104.0437 | 103.5408 | 0.73204 | 0.83598 | 0.85223 | -0.00062946 | 90.0143 | 84.4746 | 1.5324 | 0.73205 | 0.00081047 | 16.4355 | 14.213
134040 | 37.2333 | 1800.039 | 89.9891 | 25.2248 | 39.9612 | 186.6163 | 40.0081 | 90.0161 | 95.1503 | 96.109 | 99.2 | 120.3153 | 70.6397 | 19.8415 | 586.4886 | 387.895 | 101.2325 | 104.023 | 103.3992 | 0.73091 | 0.83598 | 0.85223 | -0.00062946 | 90.0001 | 84.2405 | 1.5184 | 0.73091 | 0.00080826 | 16.6173 | 14.3913
134070 | 37.2417 | 1800.18 | 90.0132 | 25.2232 | 39.9596 | 186.5888 | 39.9832 | 90.0085 | 95.1256 | 96.1059 | 99.2 | 116.5757 | 77.9566 | 19.7324 | 585.8175 | 387.5513 | 101.5379 | 104.0411 | 102.3061 | 0.7314 | 0.83598 | 0.85223 | -0.00062946 | 89.9822 | 84.2885 | 1.4863 | 0.73139 | 0.00080876 | 16.5413 | 14.3167
134100 | 37.25 | 1799.915 | 90.0102 | 25.153 | 40.0031 | 186.6825 | 39.9634 | 89.9958 | 95.1148 | 96.1066 | 99.2 | 104.4793 | 75.1758 | 19.7429 | 566.8212 | 387.895 | 101.3642 | 104.0387 | 101.5006 | 0.7315 | 0.83598 | 0.85223 | -0.00062946 | 90.0009 | 84.2991 | 1.5131 | 0.7315 | 0.00080882 | 16.5233 | 14.2991
134130 | 37.2583 | 1799.905 | 90.0249 | 25.0823 | 39.9835 | 186.6551 | 40.0024 | 90.005 | 95.1544 | 96.1006 | 99.2 | 114.3743 | 80.2107 | 20.1338 | 555.2323 | 387.895 | 101.3612 | 104.051 | 104.027 | 0.73077 | 0.83598 | 0.85223 | -0.00062946 | 89.9856 | 84.1797 | 1.5218 | 0.73076 | 0.0008077 | 16.641 | 14.4146
134160 | 37.2667 | 1799.934 | 89.9943 | 24.9924 | 40.0076 | 186.6703 | 39.9832 | 89.9869 | 95.1294 | 96.1033 | 99.2 | 115.4242 | 75.2654 | 20.2873 | 561.6563 | 388.2386 | 101.355 | 104.0429 | 104.0609 | 0.73113 | 0.83598 | 0.85223 | -0.00062946 | 90.0013 | 84.1617 | 1.4666 | 0.73113 | 0.0008075 | 16.5813 | 14.356
134190 | 37.275 | 1800.054 | 90.031 | 24.9918 | 40.0017 | 186.6027 | 39.9989 | 90.0143 | 95.1414 | 96.1022 | 99.2 | 120.1162 | 79.2245 | 20.2058 | 572.633 | 387.895 | 101.4673 | 104.0472 | 103.846 | 0.72748 | 0.83598 | 0.85223 | -0.00062946 | 90.0028 | 84.0538 | 1.332 | 0.72748 | 0.00080646 | 17.1678 | 14.9313
134220 | 37.2833 | 1799.702 | 90.0157 | 24.9867 | 40.019 | 186.6805 | 39.9884 | 90.0044 | 95.1355 | 96.103 | 99.2 | 108.9687 | 77.5559 | 20.1038 | 581.6653 | 387.895 | 101.3407 | 104.0465 | 103.781 | 0.73114 | 0.83598 | 0.85223 | -0.00062946 | 89.9958 | 83.6022 | 1.5009 | 0.73114 | 0.00080214 | 16.5799 | 14.3547
134250 | 37.2917 | 1799.29 | 90.0142 | 24.9884 | 40.0143 | 186.6584 | 40.0045 | 89.9969 | 95.1592 | 96.1044 | 99.2 | 109.2307 | 78.977 | 19.8368 | 584.8032 | 387.895 | 101.5058 | 104.0309 | 103.9116 | 0.73053 | 0.83598 | 0.85223 | -0.00062946 | 89.9823 | 83.667 | 1.4881 | 0.73052 | 0.00080279 | 16.6792 | 14.452
134280 | 37.3 | 1799.62 | 90.0028 | 25.0163 | 40.0399 | 186.679 | 40.0041 | 89.9789 | 95.1446 | 96.1039 | 99.2 | 114.6686 | 75.1135 | 19.936 | 578.8216 | 387.895 | 101.3577 | 104.0472 | 104.0339 | 0.7306 | 0.83598 | 0.85223 | -0.00062946 | 89.9766 | 83.9908 | 1.522 | 0.73058 | 0.00080591 | 16.6695 | 14.4425
134310 | 37.3083 | 1799.322 | 90.0159 | 25.0216 | 40.0352 | 186.718 | 40.0349 | 90.0221 | 95.1607 | 96.1095 | 99.2 | 101.7261 | 76.6921 | 19.7603 | 572.8691 | 388.2386 | 101.2581 | 104.0359 | 104.0276 | 0.73071 | 0.83598 | 0.85223 | -0.00062946 | 89.995 | 83.8495 | 1.5127 | 0.73071 | 0.00080451 | 16.6487 | 14.4222
134340 | 37.3167 | 1800.105 | 90.0181 | 25.0138 | 40.0043 | 186.6676 | 40.032 | 90.0159 | 95.1375 | 96.0974 | 99.2 | 116.2619 | 74.9774 | 20.0995 | 559.1814 | 388.2386 | 101.2976 | 104.0503 | 104.1556 | 0.72975 | 0.83598 | 0.85223 | -0.00062946 | 89.9935 | 83.9324 | 1.5257 | 0.72974 | 0.00080531 | 16.8041 | 14.5745
134370 | 37.325 | 1800.004 | 90.0392 | 25.061 | 40.0501 | 186.715 | 39.9914 | 90.0075 | 95.134 | 96.1027 | 99.2 | 106.7568 | 74.9379 | 20.2365 | 564.1201 | 387.895 | 101.2426 | 104.0464 | 104.0145 | 0.73038 | 0.83598 | 0.85223 | -0.00062946 | 89.9841 | 83.6748 | 1.4967 | 0.73037 | 0.00080286 | 16.7039 | 14.4762
134400 | 37.3333 | 1799.832 | 90.0134 | 25.0473 | 40.0409 | 186.5479 | 40.0128 | 90.0205 | 95.1463 | 96.0992 | 99.2 | 116.718 | 77.098 | 20.3013 | 566.3353 | 387.895 | 101.1096 | 104.0384 | 103.7969 | 0.72681 | 0.83598 | 0.85223 | -0.00062946 | 89.9813 | 83.8821 | 1.3144 | 0.7268 | 0.00080486 | 17.2777 | 15.0391
134430 | 37.3417 | 1800.182 | 90.0251 | 25.1101 | 40.0276 | 186.4622 | 40.0437 | 90.0201 | 95.1544 | 96.1002 | 99.2 | 112.8787 | 77.4648 | 19.9678 | 576.4772 | 387.895 | 101.0278 | 104.0345 | 103.7968 | 0.72989 | 0.83598 | 0.85223 | -0.00062946 | 89.9991 | 83.3928 | 1.4871 | 0.72989 | 0.00080012 | 16.7808 | 14.5518
134460 | 37.35 | 1799.885 | 90.0099 | 25.1099 | 39.9975 | 186.4896 | 40.0531 | 90.0004 | 95.1606 | 96.1112 | 99.2 | 115.6713 | 78.5119 | 19.8412 | 580.5956 | 387.895 | 101.0346 | 104.027 | 103.9368 | 0.72756 | 0.83598 | 0.85223 | -0.00062946 | 89.9955 | 83.6049 | 1.3183 | 0.72756 | 0.00080217 | 17.1552 | 14.9189
134490 | 37.3583 | 1800.091 | 90.0265 | 25.1061 | 40.0404 | 186.4632 | 40.0392 | 89.9904 | 95.131 | 96.1063 | 99.2 | 120.403 | 75.7342 | 19.8483 | 583.6781 | 388.2386 | 101.0129 | 104.0285 | 104.0473 | 0.73052 | 0.83598 | 0.85223 | -0.00062946 | 90.0043 | 83.5135 | 1.5099 | 0.73052 | 0.00080127 | 16.6787 | 14.4516
134520 | 37.3667 | 1800.327 | 90.0184 | 25.0438 | 40.0267 | 186.5286 | 40.0076 | 90.0393 | 95.1546 | 96.1134 | 99.2019 | 111.9822 | 70.1295 | 19.8122 | 573.3541 | 388.2386 | 101.099 | 104.0389 | 104.0854 | 0.72967 | 0.83598 | 0.85223 | -0.00062946 | 89.9959 | 83.6456 | 1.5093 | 0.72967 | 0.00080256 | 16.8161 | 14.5863
134550 | 37.375 | 1799.774 | 90.0245 | 24.9708 | 40.0468 | 186.4532 | 40.0129 | 89.9882 | 95.1782 | 96.109 | 99.2 | 114.1887 | 74.3041 | 20.0625 | 567.0351 | 387.895 | 101.0222 | 104.0017 | 104.0814 | 0.72997 | 0.83598 | 0.85223 | -0.00062946 | 89.9742 | 83.5426 | 1.5192 | 0.72995 | 0.00080162 | 16.7699 | 14.541
134580 | 37.3833 | 1799.747 | 89.9991 | 24.8835 | 40.0459 | 186.4639 | 40.0153 | 89.9811 | 95.108 | 96.104 | 99.2019 | 113.3679 | 71.7137 | 20.3616 | 563.305 | 387.895 | 101.0559 | 103.9722 | 103.88 | 0.72945 | 0.83598 | 0.85223 | -0.00062946 | 89.9731 | 83.4771 | 1.4943 | 0.72944 | 0.00080099 | 16.853 | 14.6225
134610 | 37.3917 | 1800.305 | 90.0126 | 24.9468 | 40.04 | 186.3285 | 39.9913 | 89.9804 | 95.1304 | 96.1078 | 99.2094 | 113.5353 | 74.7804 | 20.3905 | 562.8306 | 387.895 | 101.0184 | 103.9461 | 103.8398 | 0.73036 | 0.83598 | 0.85223 | -0.00062946 | 89.9822 | 83.289 | 1.5378 | 0.73035 | 0.00079917 | 16.706 | 14.4783
134640 | 37.4 | 1799.219 | 89.9856 | 24.9717 | 40.031 | 186.3371 | 39.9786 | 89.9936 | 95.1129 | 96.1073 | 99.2038 | 114.0453 | 79.2344 | 20.1359 | 565.4216 | 387.895 | 100.9499 | 103.9306 | 103.8681 | 0.72984 | 0.83598 | 0.85223 | -0.00062946 | 89.9781 | 83.4025 | 1.5011 | 0.72982 | 0.00080026 | 16.7906 | 14.5614
134670 | 37.4083 | 1799.351 | 89.9935 | 25.0128 | 40.0187 | 186.2828 | 39.9745 | 89.9683 | 95.1193 | 96.1007 | 99.2 | 114.7271 | 71.2709 | 20.3004 | 578.1476 | 387.895 | 100.91 | 103.9186 | 104.04 | 0.72975 | 0.83598 | 0.85223 | -0.00062946 | 89.9854 | 83.5821 | 1.5368 | 0.72974 | 0.00080197 | 16.8035 | 14.5739
134700 | 37.4167 | 1799.87 | 89.9674 | 25.0221 | 40.0288 | 186.276 | 40.0068 | 89.9728 | 95.1023 | 96.1142 | 99.2 | 101.5458 | 70.275 | 19.9573 | 579.0054 | 387.895 | 100.9289 | 103.9096 | 104.0338 | 0.72938 | 0.83598 | 0.85223 | -0.00062946 | 89.9914 | 83.462 | 1.4916 | 0.72938 | 0.0008008 | 16.8625 | 14.6318
134730 | 37.425 | 1800.454 | 89.9809 | 25.0987 | 39.9956 | 186.3296 | 40.053 | 90.0076 | 95.1362 | 96.1101 | 99.2005 | 119.5203 | 69.7224 | 19.8062 | 581.3389 | 387.895 | 100.8496 | 103.9195 | 103.9757 | 0.72662 | 0.83598 | 0.85223 | -0.00062946 | 89.9771 | 83.7626 | 1.4383 | 0.7266 | 0.00080372 | 17.3092 | 15.07
134760 | 37.4333 | 1800.103 | 89.9712 | 25.1345 | 40.04 | 186.2447 | 40.0138 | 90.0047 | 95.1289 | 96.114 | 99.2019 | 112.7334 | 70.2879 | 19.9704 | 569.26 | 387.5513 | 101.0818 | 103.9158 | 103.5867 | 0.72933 | 0.83598 | 0.85223 | -0.00062946 | 89.9652 | 83.2877 | 1.5057 | 0.72931 | 0.00079919 | 16.8733 | 14.6424
134790 | 37.4417 | 1800.259 | 89.9911 | 25.1203 | 40.0625 | 186.1077 | 40.0314 | 89.9975 | 95.1417 | 96.1085 | 99.2 | 119.5604 | 71.2959 | 20.2973 | 568.4522 | 387.2076 | 100.7774 | 103.9253 | 103.3763 | 0.72759 | 0.83598 | 0.85223 | -0.00062946 | 89.9653 | 83.2565 | 1.4473 | 0.72757 | 0.00079889 | 17.1524 | 14.9163
134820 | 37.45 | 1799.892 | 90.0017 | 25.0807 | 40.0324 | 186.0303 | 39.9776 | 89.965 | 95.1153 | 96.1117 | 99.2 | 111.3425 | 75.3856 | 20.3166 | 563.8188 | 387.2076 | 100.9845 | 103.9271 | 103.4509 | 0.72967 | 0.83598 | 0.85223 | -0.00062946 | 89.9754 | 83.1967 | 1.4863 | 0.72966 | 0.00079829 | 16.817 | 14.5872
134850 | 37.4583 | 1799.954 | 89.9816 | 25.0687 | 40.0321 | 186.0796 | 39.9993 | 90.0089 | 95.1153 | 96.1129 | 99.2037 | 116.3831 | 77.7185 | 19.9058 | 573.5753 | 387.2076 | 101.1391 | 103.9087 | 103.4184 | 0.72807 | 0.83598 | 0.85223 | -0.00062946 | 89.9688 | 83.1534 | 1.3223 | 0.72805 | 0.00079789 | 17.0759 | 14.8411
134880 | 37.4667 | 1799.666 | 89.9904 | 25.058 | 40.0357 | 186.1007 | 40.0122 | 89.9883 | 95.1135 | 96.1073 | 99.2 | 112.5004 | 74.8633 | 20.1438 | 580.464 | 387.2076 | 101.2557 | 103.9025 | 103.2682 | 0.72984 | 0.83598 | 0.85223 | -0.00062946 | 90.0009 | 83.0441 | 1.5003 | 0.72984 | 0.00079677 | 16.7882 | 14.559
134910 | 37.475 | 1799.869 | 89.986 | 24.9872 | 40.0277 | 186.0652 | 40.0055 | 89.9611 | 95.1185 | 96.1056 | 99.2 | 115.775 | 75.8801 | 19.7481 | 584.7505 | 386.864 | 101.1773 | 103.9106 | 103.1329 | 0.72933 | 0.83598 | 0.85223 | -0.00062946 | 89.9836 | 82.9446 | 1.4981 | 0.72932 | 0.00079586 | 16.8712 | 14.6404
134940 | 37.4833 | 1799.662 | 89.9878 | 24.9743 | 40.0805 | 185.7931 | 40.0288 | 89.9916 | 95.1248 | 96.0798 | 99.2155 | 111.7997 | 81.43 | 20.4233 | 571.1163 | 386.864 | 101.0138 | 103.9406 | 102.9481 | 0.73024 | 0.83598 | 0.85223 | -0.00062946 | 89.9947 | 82.7754 | 1.4969 | 0.73024 | 0.00079421 | 16.7247 | 14.4967
134970 | 37.4917 | 1800.036 | 89.9817 | 24.9735 | 40.064 | 185.6162 | 40.0084 | 89.9849 | 95.1068 | 96.1217 | 99.2164 | 116.149 | 72.0841 | 19.8015 | 566.6794 | 386.5203 | 101.0921 | 103.9162 | 102.8504 | 0.72962 | 0.83598 | 0.85223 | -0.00062946 | 89.9805 | 82.736 | 1.4768 | 0.72961 | 0.00079386 | 16.825 | 14.5951
135000 | 37.5 | 1800.162 | 89.9679 | 24.9915 | 40.0511 | 185.8657 | 40.0078 | 89.993 | 95.1039 | 96.1261 | 99.2215 | 114.8912 | 75.5228 | 20.2848 | 558.089 | 386.864 | 101.1834 | 103.9495 | 102.9677 | 0.73055 | 0.83598 | 0.85223 | -0.00062946 | 89.988 | 82.7289 | 1.5146 | 0.73055 | 0.00079378 | 16.6748 | 14.4477
135030 | 37.5083 | 1800.053 | 90.0109 | 25.0029 | 40.0274 | 185.9924 | 39.9977 | 89.9958 | 95.1231 | 96.1361 | 99.2297 | 112.6284 | 72.3593 | 20.1956 | 570.991 | 386.864 | 101.2748 | 103.9496 | 103.1077 | 0.73025 | 0.83598 | 0.85223 | -0.00062946 | 89.9911 | 82.9823 | 1.4971 | 0.73024 | 0.0007962 | 16.7235 | 14.4956
135060 | 37.5167 | 1799.987 | 90.0103 | 25.033 | 40.0184 | 186.147 | 40.0113 | 90.0128 | 95.1198 | 96.1379 | 99.23 | 113.4544 | 71.3023 | 19.8752 | 575.2592 | 386.864 | 101.268 | 103.9462 | 103.1161 | 0.73033 | 0.83598 | 0.85223 | -0.00062946 | 89.997 | 83.2858 | 1.5417 | 0.73033 | 0.0007991 | 16.7094 | 14.4817
135090 | 37.525 | 1800.146 | 89.9821 | 25.015 | 39.9872 | 185.9606 | 40.0178 | 89.9999 | 95.1422 | 96.136 | 99.23 | 114.1794 | 72.0548 | 19.7607 | 593.8304 | 386.864 | 101.4273 | 103.9333 | 103.1351 | 0.73059 | 0.83598 | 0.85223 | -0.00062946 | 90.0023 | 83.2221 | 1.4829 | 0.73059 | 0.00079848 | 16.668 | 14.4411
135120 | 37.5333 | 1799.862 | 89.9991 | 25.0633 | 39.9873 | 185.9874 | 39.9949 | 89.9983 | 95.1192 | 96.1364 | 99.23 | 106.2047 | 73.2689 | 20.3321 | 580.0477 | 386.864 | 101.413 | 103.9541 | 103.0134 | 0.73068 | 0.83598 | 0.85223 | -0.00062946 | 89.9978 | 83.6378 | 1.514 | 0.73068 | 0.00080248 | 16.6544 | 14.4277
135150 | 37.5417 | 1799.709 | 89.9985 | 25.1195 | 39.9834 | 186.0136 | 40.0146 | 90.016 | 95.1462 | 96.1335 | 99.23 | 115.0499 | 74.8575 | 19.955 | 565.2823 | 386.5203 | 101.2639 | 103.9481 | 102.8166 | 0.73087 | 0.83598 | 0.85223 | -0.00062946 | 90.004 | 83.4205 | 1.4908 | 0.73088 | 0.00080038 | 16.6222 | 14.3961
135180 | 37.55 | 1799.681 | 90.0008 | 25.1232 | 40.002 | 186.1435 | 39.9959 | 90.0102 | 95.1505 | 96.1307 | 99.23 | 110.5409 | 77.0427 | 20.3689 | 563.0799 | 386.5203 | 101.5303 | 103.9452 | 102.8755 | 0.72712 | 0.83598 | 0.85223 | -0.00062946 | 89.9899 | 83.6222 | 1.3688 | 0.72712 | 0.00080234 | 17.2263 | 14.9887
135210 | 37.5583 | 1798.885 | 89.9953 | 25.1321 | 39.9943 | 186.1205 | 39.9862 | 90.0061 | 95.1452 | 96.1363 | 99.23 | 113.3623 | 72.2373 | 20.4245 | 567.6312 | 386.864 | 101.3822 | 103.9567 | 103.0674 | 0.73202 | 0.83598 | 0.85223 | -0.00062946 | 90.0261 | 83.6844 | 1.5029 | 0.73203 | 0.00080286 | 16.4378 | 14.2152
135240 | 37.5667 | 1800.122 | 90.0142 | 25.1303 | 39.9851 | 186.1796 | 40.0014 | 89.9806 | 95.15 | 96.1354 | 99.23 | 123.7372 | 73.4237 | 20.4166 | 576.8447 | 386.864 | 101.3323 | 103.9379 | 103.068 | 0.7318 | 0.83598 | 0.85223 | -0.00062946 | 90.0314 | 83.7674 | 1.5003 | 0.73182 | 0.00080365 | 16.4712 | 14.248
135270 | 37.575 | 1799.821 | 90.0135 | 25.0343 | 39.9974 | 186.1712 | 39.9401 | 89.991 | 95.1486 | 96.1412 | 99.23 | 97.2225 | 73.0276 | 20.3824 | 576.9597 | 386.864 | 101.1508 | 103.9221 | 103.1139 | 0.73243 | 0.83598 | 0.85223 | -0.00062946 | 90.0342 | 83.8574 | 1.5347 | 0.73245 | 0.0008045 | 16.3719 | 14.1506
135300 | 37.5833 | 1799.91 | 90.0321 | 24.9956 | 39.9751 | 185.9626 | 40.0199 | 89.9811 | 95.1349 | 96.135 | 99.23 | 124.8471 | 72.4251 | 20.3288 | 590.0059 | 386.864 | 101.0202 | 103.9417 | 103.0473 | 0.73213 | 0.83598 | 0.85223 | -0.00062946 | 90.0485 | 83.9577 | 1.5152 | 0.73216 | 0.00080543 | 16.4174 | 14.1953
135330 | 37.5917 | 1799.555 | 90.0078 | 24.9222 | 39.9878 | 185.9959 | 39.9779 | 90.0087 | 95.1192 | 96.1317 | 99.23 | 104.0616 | 75.0368 | 20.4202 | 569.9156 | 386.5203 | 101.2505 | 103.9498 | 102.8504 | 0.73159 | 0.83598 | 0.85223 | -0.00062946 | 90.0264 | 83.971 | 1.5211 | 0.73161 | 0.00080561 | 16.5056 | 14.2818
135360 | 37.6 | 1800.091 | 90.016 | 24.9436 | 39.9893 | 185.9914 | 39.988 | 90.0058 | 95.1534 | 96.1328 | 99.23 | 116.4947 | 75.3546 | 20.3842 | 565.8633 | 386.5203 | 101.4131 | 103.9666 | 102.8572 | 0.73154 | 0.83598 | 0.85223 | -0.00062946 | 90.0129 | 83.9138 | 1.4981 | 0.73154 | 0.00080509 | 16.5158 | 14.2918
135390 | 37.6083 | 1799.814 | 90.0068 | 24.9901 | 39.9729 | 186.05 | 39.9732 | 89.994 | 95.154 | 96.1278 | 99.23 | 112.9988 | 71.3288 | 20.4251 | 563.1198 | 386.5203 | 101.2682 | 103.9603 | 103.0333 | 0.72764 | 0.83598 | 0.85223 | -0.00062946 | 89.9989 | 84.1646 | 1.4952 | 0.72764 | 0.00080753 | 17.1414 | 14.9055
135420 | 37.6167 | 1799.681 | 90.048 | 25.0501 | 39.9725 | 186.2111 | 40.0038 | 90.0061 | 95.1314 | 96.1305 | 99.23 | 114.9404 | 72.6363 | 20.4251 | 564.0543 | 386.864 | 101.2374 | 103.9473 | 103.0687 | 0.73274 | 0.83598 | 0.85223 | -0.00062946 | 90.0357 | 84.0776 | 1.5076 | 0.73276 | 0.00080661 | 16.3219 | 14.1015
135450 | 37.625 | 1800.088 | 90.0502 | 25.0599 | 39.9893 | 186.17 | 39.9812 | 89.9981 | 95.1574 | 96.1319 | 99.23 | 122.8416 | 74.9685 | 20.4251 | 570.8931 | 386.864 | 101.1526 | 103.9314 | 103.0877 | 0.73208 | 0.83598 | 0.85223 | -0.00062946 | 90.0452 | 84.2652 | 1.49 | 0.73211 | 0.00080839 | 16.4259 | 14.2036
135480 | 37.6333 | 1800.441 | 90.0328 | 25.0931 | 40.0189 | 186.08 | 39.9574 | 90.0033 | 95.1438 | 96.1295 | 99.23 | 103.3953 | 74.3284 | 20.3886 | 582.1568 | 386.5203 | 101.2559 | 103.9304 | 103.0336 | 0.73242 | 0.83598 | 0.85223 | -0.00062946 | 90.0373 | 84.2619 | 1.5178 | 0.73245 | 0.00080838 | 16.3724 | 14.1511
135510 | 37.6417 | 1800.67 | 90.0236 | 25.1075 | 40.0082 | 186.0183 | 39.9998 | 89.9903 | 95.1427 | 96.1326 | 99.23 | 117.0845 | 74.136 | 20.3821 | 582.8184 | 386.5203 | 101.1637 | 103.9583 | 102.8301 | 0.73212 | 0.83598 | 0.85223 | -0.00062946 | 90.0327 | 84.0949 | 1.5138 | 0.73214 | 0.00080679 | 16.4214 | 14.1991
135540 | 37.65 | 1800.294 | 90.0034 | 25.112 | 39.9926 | 186.011 | 40.0234 | 90.0281 | 95.1544 | 96.1364 | 99.23 | 106.5531 | 76.3107 | 20.1804 | 579.309 | 386.5203 | 101.1307 | 103.945 | 102.8608 | 0.73212 | 0.83598 | 0.85223 | -0.00062946 | 90.0259 | 84.0524 | 1.5473 | 0.73213 | 0.00080639 | 16.422 | 14.1997
135570 | 37.6583 | 1799.822 | 89.9952 | 25.1287 | 40.0037 | 186.0202 | 40.026 | 89.9827 | 95.1377 | 96.1265 | 99.23 | 123.8139 | 76.0156 | 20.3843 | 562.7787 | 386.5203 | 100.9743 | 103.9394 | 103.0063 | 0.7328 | 0.83598 | 0.85223 | -0.00062946 | 90.0273 | 84.0703 | 1.5094 | 0.73281 | 0.00080656 | 16.314 | 14.0938
135600 | 37.6667 | 1800.46 | 89.9608 | 25.1585 | 40.0041 | 186.0077 | 39.9978 | 89.9859 | 95.1427 | 96.1226 | 99.23 | 111.3388 | 73.0809 | 20.3293 | 566.5341 | 386.864 | 100.9936 | 103.9478 | 103.0831 | 0.72992 | 0.83598 | 0.85223 | -0.00062946 | 90.0107 | 84.4147 | 1.4289 | 0.72993 | 0.0008099 | 16.7745 | 14.5455
135630 | 37.675 | 1800.094 | 89.9902 | 25.1315 | 39.9981 | 186.0599 | 40.0065 | 89.9978 | 95.1568 | 96.1191 | 99.23 | 114.512 | 71.7544 | 20.4251 | 566.6553 | 386.864 | 101.0585 | 103.9544 | 103.0873 | 0.73213 | 0.83598 | 0.85223 | -0.00062946 | 90.0363 | 84.2522 | 1.5038 | 0.73216 | 0.00080829 | 16.4182 | 14.196
135660 | 37.6833 | 1800.046 | 90.008 | 25.1253 | 40.0034 | 186.1241 | 40.0302 | 90.006 | 95.1107 | 96.1217 | 99.23 | 115.9651 | 70.7293 | 20.4235 | 577.7881 | 386.864 | 100.824 | 103.9564 | 102.9729 | 0.73181 | 0.83598 | 0.85223 | -0.00062946 | 90.0309 | 84.2771 | 1.497 | 0.73183 | 0.00080854 | 16.4711 | 14.2479
135690 | 37.6917 | 1800.308 | 89.9917 | 25.0614 | 40.0276 | 186.1148 | 40.0207 | 89.9951 | 95.1221 | 96.123 | 99.23 | 108.0084 | 75.7754 | 20.3907 | 582.9482 | 386.5203 | 101.2231 | 103.948 | 102.8098 | 0.73243 | 0.83598 | 0.85223 | -0.00062946 | 90.0222 | 84.0522 | 1.5145 | 0.73244 | 0.0008064 | 16.3728 | 14.1515
135720 | 37.7 | 1800.248 | 89.9963 | 24.9836 | 40.0065 | 186.1455 | 40.0536 | 90.0299 | 95.1266 | 96.1201 | 99.23 | 116.7063 | 75.6915 | 20.2828 | 585.2253 | 386.5203 | 101.4113 | 103.958 | 102.9109 | 0.73205 | 0.83598 | 0.85223 | -0.00062946 | 90.0078 | 84.2726 | 1.5178 | 0.73206 | 0.00080855 | 16.4339 | 14.2114
135750 | 37.7083 | 1799.804 | 89.967 | 24.9765 | 40.0407 | 186.2607 | 40.058 | 89.9974 | 95.1586 | 96.1198 | 99.23 | 103.511 | 70.3067 | 20.3842 | 566.7661 | 386.5203 | 101.561 | 103.9612 | 103.0335 | 0.73274 | 0.83598 | 0.85223 | -0.00062946 | 89.9947 | 84.1427 | 1.4994 | 0.73274 | 0.00080733 | 16.3261 | 14.1056
135780 | 37.7167 | 1799.287 | 89.9859 | 24.9912 | 40.0284 | 186.2032 | 40.0357 | 90.0096 | 95.1424 | 96.1212 | 99.23 | 116.2058 | 71.3841 | 20.3805 | 559.6137 | 386.5203 | 101.591 | 103.9514 | 103.0602 | 0.73212 | 0.83598 | 0.85223 | -0.00062946 | 90.0072 | 84.0388 | 1.4855 | 0.73213 | 0.0008063 | 16.4233 | 14.201
135810 | 37.725 | 1799.621 | 89.9795 | 25.0022 | 40.0464 | 186.3477 | 40.0519 | 89.9679 | 95.109 | 96.1106 | 99.23 | 116.5434 | 72.6903 | 20.4251 | 561.0333 | 386.864 | 101.5921 | 103.9605 | 103.1215 | 0.73208 | 0.83598 | 0.85223 | -0.00062946 | 90.0073 | 84.2814 | 1.5306 | 0.73209 | 0.00080863 | 16.4296 | 14.2071
135840 | 37.7333 | 1799.981 | 89.9878 | 25.0734 | 40.0586 | 186.3171 | 40.0679 | 90.0005 | 95.1466 | 96.1156 | 99.23 | 113.7515 | 77.4229 | 20.4251 | 572.0308 | 386.5203 | 101.7279 | 103.9584 | 103.1216 | 0.73243 | 0.83598 | 0.85223 | -0.00062946 | 90.0148 | 84.1231 | 1.4835 | 0.73243 | 0.0008071 | 16.3741 | 14.1527
135870 | 37.7417 | 1800.148 | 90.0022 | 25.1207 | 40.0546 | 186.2874 | 40.0565 | 90.0058 | 95.1211 | 96.1207 | 99.23 | 106.269 | 72.8746 | 20.4208 | 574.8145 | 386.864 | 101.6502 | 103.9615 | 103.0416 | 0.73122 | 0.83598 | 0.85223 | -0.00062946 | 90.0122 | 84.4469 | 1.3655 | 0.73123 | 0.00081021 | 16.5666 | 14.3415
135900 | 37.75 | 1799.76 | 90.0065 | 25.1936 | 40.0495 | 186.2075 | 40.0106 | 90.0219 | 95.142 | 96.1273 | 99.23 | 111.4173 | 75.447 | 20.4205 | 581.6807 | 386.5203 | 101.6455 | 103.9484 | 102.8988 | 0.73212 | 0.83598 | 0.85223 | -0.00062946 | 90.002 | 83.9727 | 1.5128 | 0.73212 | 0.00080568 | 16.4238 | 14.2016
135930 | 37.7583 | 1799.736 | 90.0214 | 25.2066 | 40.0265 | 186.1678 | 39.97 | 90.0323 | 95.1463 | 96.1248 | 99.23 | 119.0988 | 74.7098 | 20.389 | 586.674 | 386.5203 | 101.689 | 103.9622 | 102.803 | 0.73241 | 0.83598 | 0.85223 | -0.00062946 | 89.9909 | 84.0537 | 1.4976 | 0.73241 | 0.00080648 | 16.3786 | 14.1572
135960 | 37.7667 | 1799.792 | 90.0195 | 25.1751 | 40.0475 | 186.1685 | 39.9554 | 89.9763 | 95.153 | 96.1296 | 99.23 | 113.4385 | 78.5081 | 20.3995 | 572.1347 | 386.5203 | 101.5425 | 103.9655 | 102.9312 | 0.73245 | 0.83598 | 0.85223 | -0.00062946 | 89.9736 | 83.9706 | 1.4923 | 0.73244 | 0.00080572 | 16.3735 | 14.1521
135990 | 37.775 | 1800.34 | 90.0192 | 25.1422 | 40.0128 | 186.3049 | 39.9447 | 89.9949 | 95.145 | 96.1267 | 99.23 | 116.4195 | 71.14 | 20.4025 | 558.618 | 386.5203 | 101.5426 | 103.9768 | 103.1012 | 0.73212 | 0.83598 | 0.85223 | -0.00062946 | 89.9825 | 83.9119 | 1.4971 | 0.73211 | 0.00080514 | 16.4264 | 14.204
136020 | 37.7833 | 1799.572 | 90.0291 | 25.1461 | 40.0472 | 186.3177 | 39.8983 | 89.9868 | 95.1502 | 96.1135 | 99.23 | 111.3527 | 73.9679 | 20.4226 | 564.9608 | 386.864 | 101.5794 | 103.9744 | 103.1012 | 0.7324 | 0.83598 | 0.85223 | -0.00062946 | 89.9936 | 84.279 | 1.5482 | 0.73239 | 0.00080864 | 16.3809 | 14.1594
136050 | 37.7917 | 1799.715 | 90.0378 | 25.1955 | 40.0506 | 186.4165 | 39.9326 | 90.0347 | 95.1166 | 96.1157 | 99.23 | 114.954 | 73.1259 | 20.4251 | 576.3774 | 386.5203 | 101.4744 | 103.9459 | 103.1351 | 0.73217 | 0.83598 | 0.85223 | -0.00062946 | 90.005 | 84.1672 | 1.5223 | 0.73217 | 0.00080754 | 16.4157 | 14.1935
136080 | 37.8 | 1799.718 | 90.0397 | 25.1026 | 40.0373 | 186.1248 | 39.9353 | 90.021 | 95.1616 | 96.1164 | 99.23 | 116.0312 | 75.8157 | 20.4079 | 580.4787 | 386.5203 | 101.4384 | 103.9443 | 102.9797 | 0.73177 | 0.83598 | 0.85223 | -0.00062946 | 89.9974 | 84.1743 | 1.4761 | 0.73176 | 0.00080763 | 16.4808 | 14.2575
136110 | 37.8083 | 1800.262 | 90.0077 | 25.0749 | 40.0453 | 186.1388 | 39.9158 | 90.0059 | 95.135 | 96.124 | 99.23 | 114.002 | 74.902 | 20.3623 | 589.0399 | 386.1766 | 101.4021 | 103.9565 | 102.8663 | 0.73212 | 0.83598 | 0.85223 | -0.00062946 | 89.9904 | 84.0637 | 1.5131 | 0.73211 | 0.00080658 | 16.4255 | 14.2031
136140 | 37.8167 | 1799.733 | 90.0073 | 25.072 | 40.0511 | 186.1201 | 39.9844 | 90.0057 | 95.1571 | 96.1345 | 99.23 | 105.5915 | 77.6818 | 20.3023 | 585.8299 | 386.5203 | 101.1851 | 103.9615 | 102.9304 | 0.72862 | 0.83598 | 0.85223 | -0.00062946 | 89.9457 | 84.2903 | 1.4603 | 0.72859 | 0.00080885 | 16.9893 | 14.7562
136170 | 37.825 | 1799.986 | 89.9999 | 25.0651 | 40.02 | 186.1458 | 40.0129 | 89.9872 | 95.1202 | 96.1315 | 99.23 | 118.1708 | 74.3042 | 20.3113 | 568.3304 | 386.5203 | 101.2881 | 103.9501 | 103.0335 | 0.73243 | 0.83598 | 0.85223 | -0.00062946 | 89.9549 | 84.1704 | 1.4963 | 0.7324 | 0.00080768 | 16.3793 | 14.1578
136200 | 37.8333 | 1800.429 | 90.0021 | 25.0943 | 40.0143 | 186.2264 | 40.051 | 90.0127 | 95.1684 | 96.1283 | 99.23 | 112.6348 | 75.5202 | 20.4243 | 560.1327 | 386.864 | 101.1567 | 103.9666 | 103.0944 | 0.73243 | 0.83598 | 0.85223 | -0.00062946 | 89.9804 | 84.3397 | 1.4969 | 0.73242 | 0.00080925 | 16.3771 | 14.1557
136230 | 37.8417 | 1800.632 | 90.0004 | 25.0712 | 40.0368 | 186.1927 | 40.0464 | 90.0123 | 95.1829 | 96.1342 | 99.23 | 114.5674 | 71.3653 | 20.4251 | 554.0151 | 386.864 | 100.9478 | 103.9674 | 103.0945 | 0.73243 | 0.83598 | 0.85223 | -0.00062946 | 89.9758 | 84.2075 | 1.5065 | 0.73241 | 0.00080799 | 16.3775 | 14.1561
136260 | 37.85 | 1799.977 | 89.9934 | 25.113 | 40.0436 | 186.1559 | 40.0448 | 89.9963 | 95.1144 | 96.1209 | 99.23 | 112.0001 | 71.3055 | 20.4251 | 567.764 | 386.5203 | 101.1469 | 103.9775 | 102.9417 | 0.73211 | 0.83598 | 0.85223 | -0.00062946 | 90.0019 | 84.1077 | 1.4882 | 0.73211 | 0.00080698 | 16.4261 | 14.2037
136290 | 37.8583 | 1800.1 | 90.019 | 25.1813 | 40.0454 | 185.9834 | 40.1063 | 90.0015 | 95.1464 | 96.1309 | 99.23 | 105.6214 | 75.7684 | 20.4251 | 578.498 | 386.1766 | 101.137 | 103.9377 | 102.8301 | 0.73203 | 0.83598 | 0.85223 | -0.00062946 | 89.9772 | 84.0632 | 1.5113 | 0.73202 | 0.0008066 | 16.4406 | 14.218
136320 | 37.8667 | 1799.717 | 90.0094 | 25.259 | 40.036 | 186.0611 | 40.1115 | 90.0021 | 95.1801 | 96.1257 | 99.23 | 115.8206 | 75.1375 | 20.3762 | 582.2052 | 386.5203 | 101.0858 | 103.9501 | 102.9444 | 0.73243 | 0.83598 | 0.85223 | -0.00062946 | 90.0031 | 84.043 | 1.5 | 0.73243 | 0.00080635 | 16.3747 | 14.1534
136350 | 37.875 | 1799.8 | 89.9968 | 25.2511 | 40.0382 | 186.2085 | 40.1001 | 89.976 | 95.1525 | 96.1227 | 99.23 | 110.1248 | 74.3845 | 20.2908 | 586.1581 | 386.5203 | 101.1587 | 103.961 | 103.0503 | 0.73243 | 0.83598 | 0.85223 | -0.00062946 | 89.9637 | 84.0873 | 1.5144 | 0.73241 | 0.00080687 | 16.3785 | 14.1571
136380 | 37.8833 | 1800.058 | 89.9982 | 25.2491 | 40.0405 | 186.2312 | 40.0546 | 90.0036 | 95.153 | 96.128 | 99.23 | 102.424 | 71.6414 | 20.3709 | 574.5338 | 386.864 | 101.0298 | 103.9369 | 103.0877 | 0.73243 | 0.83598 | 0.85223 | -0.00062946 | 89.9738 | 84.2246 | 1.5086 | 0.73241 | 0.00080816 | 16.3781 | 14.1566
136410 | 37.8917 | 1800.429 | 90.0323 | 25.1962 | 40.0392 | 186.2652 | 40.0228 | 90.0276 | 95.1543 | 96.1315 | 99.23 | 106.8907 | 73.3655 | 20.2613 | 560.4178 | 386.864 | 101.2071 | 103.9685 | 103.1278 | 0.73191 | 0.83598 | 0.85223 | -0.00062946 | 89.9736 | 84.2248 | 1.5045 | 0.7319 | 0.00080816 | 16.4595 | 14.2366
136440 | 37.9 | 1799.847 | 90.0094 | 25.1699 | 40.0685 | 186.248 | 39.9783 | 89.991 | 95.1261 | 96.1146 | 99.23 | 114.4324 | 73.0873 | 20.3546 | 564.6525 | 386.864 | 101.4472 | 103.9661 | 103.0965 | 0.73182 | 0.83598 | 0.85223 | -0.00062946 | 89.9865 | 84.303 | 1.5081 | 0.73181 | 0.00080888 | 16.4731 | 14.2499
136470 | 37.9083 | 1799.88 | 90.0099 | 25.1355 | 40.0601 | 186.1017 | 39.954 | 89.9753 | 95.1376 | 96.1125 | 99.23 | 107.76 | 72.2745 | 20.4251 | 570.2318 | 386.5203 | 101.4826 | 103.9596 | 102.9009 | 0.73217 | 0.83598 | 0.85223 | -0.00062946 | 89.981 | 84.0836 | 1.5038 | 0.73216 | 0.00080679 | 16.4182 | 14.196
136500 | 37.9167 | 1799.635 | 89.996 | 25.1064 | 40.0358 | 185.98 | 39.9535 | 89.9794 | 95.1202 | 96.1175 | 99.23 | 118.5518 | 73.416 | 20.4251 | 577.2542 | 386.5203 | 101.5122 | 103.9605 | 102.8911 | 0.73213 | 0.83598 | 0.85223 | -0.00062946 | 89.9722 | 84.1132 | 1.5142 | 0.73211 | 0.0008071 | 16.4256 | 14.2033
136530 | 37.925 | 1799.669 | 90.0201 | 25.0458 | 40.0729 | 186.0547 | 39.9466 | 90.0068 | 95.1375 | 96.1301 | 99.23 | 116.035 | 77.6404 | 20.367 | 587.8421 | 386.5203 | 101.3792 | 103.9476 | 102.9249 | 0.73192 | 0.83598 | 0.85223 | -0.00062946 | 89.9834 | 84.1135 | 1.5038 | 0.73191 | 0.00080707 | 16.4581 | 14.2351
136560 | 37.9333 | 1800.234 | 89.9975 | 25.055 | 40.0708 | 186.1196 | 39.9625 | 90.0294 | 95.1428 | 96.1324 | 99.23 | 108.9099 | 73.5477 | 20.4208 | 582.1384 | 386.5203 | 101.4384 | 103.9564 | 103.0168 | 0.73243 | 0.83598 | 0.85223 | -0.00062946 | 89.9885 | 84.048 | 1.5466 | 0.73242 | 0.00080643 | 16.3762 | 14.1548
136590 | 37.9417 | 1799.764 | 89.9964 | 25.1023 | 40.0282 | 186.0473 | 39.9411 | 90.0045 | 95.1603 | 96.1299 | 99.23 | 112.9722 | 74.5506 | 20.3687 | 579.4266 | 386.864 | 101.3043 | 103.9614 | 103.0877 | 0.73189 | 0.83598 | 0.85223 | -0.00062946 | 89.9603 | 84.1764 | 1.4997 | 0.73187 | 0.00080773 | 16.4646 | 14.2415
136620 | 37.95 | 1800.294 | 89.9877 | 25.0967 | 39.9992 | 186.1255 | 39.9366 | 89.9783 | 95.1377 | 96.1347 | 99.23 | 107.6766 | 74.8009 | 20.3415 | 561.8312 | 386.5203 | 101.5422 | 103.9843 | 103.1148 | 0.73183 | 0.83598 | 0.85223 | -0.00062946 | 89.9404 | 84.2897 | 1.5257 | 0.7318 | 0.00080886 | 16.4756 | 14.2523
136650 | 37.9583 | 1800.477 | 89.9769 | 25.0998 | 40.0098 | 185.9744 | 39.9639 | 89.987 | 95.1421 | 96.1397 | 99.23 | 123.5549 | 75.6152 | 20.4251 | 558.6894 | 386.864 | 101.4293 | 103.9651 | 103.0674 | 0.73212 | 0.83598 | 0.85223 | -0.00062946 | 89.9684 | 84.2555 | 1.4888 | 0.7321 | 0.00080847 | 16.4278 | 14.2054
136680 | 37.9667 | 1799.875 | 89.9835 | 25.1043 | 40.017 | 186.0582 | 39.9322 | 89.9742 | 95.1238 | 96.1299 | 99.23 | 108.7139 | 78.5495 | 20.4251 | 570.8141 | 386.5203 | 101.3642 | 103.9637 | 102.8912 | 0.72809 | 0.83598 | 0.85223 | -0.00062946 | 89.9602 | 84.3285 | 1.484 | 0.72806 | 0.00080919 | 17.0734 | 14.8387
136710 | 37.975 | 1799.799 | 89.9901 | 25.1517 | 40.0035 | 186.0424 | 40.0165 | 89.9661 | 95.1525 | 96.1278 | 99.23 | 114.1949 | 74.4755 | 20.4248 | 580.7795 | 386.864 | 101.4575 | 103.955 | 102.8504 | 0.73269 | 0.83598 | 0.85223 | -0.00062946 | 89.9875 | 84.0184 | 1.5019 | 0.73269 | 0.00080615 | 16.3342 | 14.1136
136740 | 37.9833 | 1799.982 | 89.9827 | 25.2061 | 40.0404 | 186.0514 | 40.0319 | 89.9834 | 95.122 | 96.1381 | 99.23 | 113.6061 | 75.7941 | 20.4227 | 579.7023 | 386.5203 | 101.5117 | 103.9513 | 102.9628 | 0.73224 | 0.83598 | 0.85223 | -0.00062946 | 90.0025 | 84.1672 | 1.4778 | 0.73224 | 0.00080755 | 16.4045 | 14.1826
136770 | 37.9917 | 1800.56 | 89.9782 | 25.2374 | 40.0046 | 186.1127 | 40.0307 | 89.9982 | 95.0964 | 96.182 | 99.23 | 110.0611 | 74.2182 | 20.3101 | 588.2283 | 386.5203 | 101.306 | 103.9704 | 103.0944 | 0.73274 | 0.83598 | 0.85223 | -0.00062946 | 89.9902 | 84.2947 | 1.5022 | 0.73274 | 0.0008088 | 16.326 | 14.1055
136800 | 38 | 1800.208 | 89.9874 | 25.2387 | 40.0118 | 186.1205 | 40.0604 | 90.0011 | 95.1366 | 96.1768 | 99.23 | 113.3958 | 75.2773 | 20.4247 | 569.7947 | 386.5203 | 101.3844 | 103.9757 | 103.0877 | 0.73239 | 0.83598 | 0.85223 | -0.00062946 | 90.0102 | 84.3523 | 1.5075 | 0.7324 | 0.0008093 | 16.3801 | 14.1586
136830 | 38.0083 | 1800.287 | 90.0237 | 25.1934 | 40.0562 | 186.1036 | 40.0963 | 90.0203 | 95.1286 | 96.176 | 99.23 | 114.0102 | 80.4512 | 20.4161 | 568.415 | 386.864 | 101.3561 | 103.9661 | 103.122 | 0.73258 | 0.83598 | 0.85223 | -0.00062946 | 90.0088 | 84.3795 | 1.5392 | 0.73258 | 0.00080957 | 16.3507 | 14.1298
136860 | 38.0167 | 1800.378 | 90.0597 | 25.0981 | 40.0651 | 186.0667 | 40.132 | 90.0034 | 95.1454 | 96.1671 | 99.23 | 112.8472 | 72.3843 | 20.4251 | 568.562 | 386.5203 | 101.3092 | 103.9746 | 103.0068 | 0.73208 | 0.83598 | 0.85223 | -0.00062946 | 90.0169 | 84.3593 | 1.5145 | 0.73209 | 0.00080936 | 16.429 | 14.2066
136890 | 38.025 | 1800.206 | 90.0477 | 25.0241 | 40.0765 | 186.0228 | 40.1155 | 90.0311 | 95.1515 | 96.1608 | 99.23 | 112.2873 | 76.0663 | 20.4251 | 572.7565 | 386.1766 | 101.4617 | 103.965 | 102.8572 | 0.73073 | 0.83598 | 0.85223 | -0.00062946 | 90.0223 | 84.2729 | 1.4962 | 0.73074 | 0.00080852 | 16.6437 | 14.4172
136920 | 38.0333 | 1800.151 | 90.0391 | 24.958 | 40.0357 | 186.0103 | 40.0871 | 90.0192 | 95.1594 | 96.1641 | 99.23 | 110.4635 | 75.1035 | 20.4251 | 575.4496 | 386.5203 | 101.3897 | 103.9549 | 102.9111 | 0.7327 | 0.83598 | 0.85223 | -0.00062946 | 90.0333 | 84.301 | 1.5082 | 0.73272 | 0.00080876 | 16.3284 | 14.1079
136950 | 38.0417 | 1799.974 | 90.0223 | 24.9456 | 40.0494 | 186.0718 | 40.0395 | 90.0268 | 95.1472 | 96.1747 | 99.23 | 112.0859 | 78.8401 | 20.4251 | 583.7623 | 386.864 | 101.1558 | 103.9705 | 103.0741 | 0.73219 | 0.83598 | 0.85223 | -0.00062946 | 90.0409 | 84.2406 | 1.5016 | 0.73222 | 0.00080817 | 16.4091 | 14.187
136980 | 38.05 | 1799.761 | 90.0233 | 25.0003 | 40.0093 | 185.9505 | 39.9779 | 90.0144 | 95.1315 | 96.1814 | 99.23 | 111.9069 | 76.4231 | 20.4171 | 586.3388 | 386.5203 | 101.0724 | 103.9781 | 103.0877 | 0.73245 | 0.83598 | 0.85223 | -0.00062946 | 90.0192 | 84.3411 | 1.4996 | 0.73246 | 0.00080918 | 16.3703 | 14.149
137010 | 38.0583 | 1799.58 | 89.9982 | 25.0198 | 40.0188 | 186.1059 | 39.931 | 89.988 | 95.172 | 96.1808 | 99.23 | 109.2163 | 73.7476 | 20.2621 | 577.0168 | 386.864 | 101.2785 | 103.973 | 103.1284 | 0.73274 | 0.83598 | 0.85223 | -0.00062946 | 90.023 | 84.2772 | 1.5178 | 0.73275 | 0.00080856 | 16.3233 | 14.103
137040 | 38.0667 | 1799.856 | 89.9986 | 25.103 | 40.0025 | 186.0464 | 39.905 | 89.9821 | 95.1483 | 96.1719 | 99.23 | 113.6419 | 74.6634 | 20.4251 | 564.7512 | 386.5203 | 101.1506 | 103.9693 | 102.9734 | 0.73283 | 0.83598 | 0.85223 | -0.00062946 | 90.0165 | 84.3263 | 1.4991 | 0.73284 | 0.00080904 | 16.31 | 14.0899
137070 | 38.075 | 1799.446 | 90.0252 | 25.1503 | 40.0326 | 185.9573 | 39.8981 | 89.977 | 95.1539 | 96.1754 | 99.23 | 119.3789 | 76.1058 | 20.4251 | 566.201 | 386.5203 | 101.3541 | 103.9846 | 102.8356 | 0.73207 | 0.83598 | 0.85223 | -0.00062946 | 89.9962 | 84.1894 | 1.4966 | 0.73206 | 0.00080777 | 16.4331 | 14.2106
137100 | 38.0833 | 1799.987 | 90.0095 | 25.2096 | 40.0201 | 185.9981 | 39.8781 | 90.009 | 95.1214 | 96.1738 | 99.23 | 112.0771 | 77.2681 | 20.4251 | 563.5524 | 386.5203 | 101.1851 | 103.977 | 102.9583 | 0.72987 | 0.83598 | 0.85223 | -0.00062946 | 90.0206 | 84.2677 | 1.4078 | 0.72989 | 0.00080847 | 16.781 | 14.5519
137130 | 38.0917 | 1800.01 | 89.9993 | 25.1974 | 40.0344 | 186.0676 | 39.9025 | 89.993 | 95.1441 | 96.179 | 99.23 | 116.3058 | 78.8903 | 20.4251 | 575.6178 | 386.5203 | 101.164 | 103.9734 | 103.0741 | 0.73253 | 0.83598 | 0.85223 | -0.00062946 | 90.0416 | 84.2536 | 1.5102 | 0.73255 | 0.00080829 | 16.3551 | 14.1341
137160 | 38.1 | 1800.035 | 90.0203 | 25.1836 | 40.0315 | 186.0817 | 39.9734 | 90.0046 | 95.1396 | 96.1745 | 99.23 | 112.362 | 70.9762 | 20.4209 | 578.7966 | 386.864 | 101.1257 | 103.9557 | 103.0992 | 0.73243 | 0.83598 | 0.85223 | -0.00062946 | 90.0387 | 84.2633 | 1.5263 | 0.73245 | 0.00080839 | 16.3713 | 14.15
137190 | 38.1083 | 1799.776 | 90.0087 | 25.1669 | 40.0276 | 186.0634 | 39.9964 | 89.9985 | 95.1244 | 96.1808 | 99.23 | 108.7689 | 77.6215 | 20.4236 | 583.163 | 386.864 | 101.0594 | 103.9785 | 103.1012 | 0.73244 | 0.83598 | 0.85223 | -0.00062946 | 90.0354 | 84.3482 | 1.4975 | 0.73247 | 0.00080921 | 16.3691 | 14.1478
137220 | 38.1167 | 1800.081 | 90.0052 | 25.1565 | 40.0374 | 186.1154 | 40.0154 | 89.9917 | 95.1265 | 96.1777 | 99.23 | 111.6841 | 72.3572 | 20.425 | 570.0455 | 386.5203 | 101.0053 | 103.9905 | 102.9281 | 0.73197 | 0.83598 | 0.85223 | -0.00062946 | 90.0308 | 84.2551 | 1.491 | 0.73199 | 0.00080833 | 16.4445 | 14.2218
137250 | 38.125 | 1799.579 | 89.9723 | 25.0911 | 40.0187 | 185.9549 | 40.036 | 89.9938 | 95.1468 | 96.1692 | 99.23 | 109.2357 | 79.1328 | 20.4065 | 569.6471 | 386.5203 | 101.1282 | 103.9919 | 102.8233 | 0.73223 | 0.83598 | 0.85223 | -0.00062946 | 90.0124 | 84.1867 | 1.5237 | 0.73224 | 0.00080771 | 16.4053 | 14.1834
137280 | 38.1333 | 1799.926 | 89.9661 | 25.0515 | 39.9769 | 185.9682 | 40.0582 | 90.0002 | 95.1318 | 96.163 | 99.23 | 110.4221 | 80.9126 | 20.4251 | 567.2844 | 386.864 | 100.858 | 103.9867 | 102.9383 | 0.73258 | 0.83598 | 0.85223 | -0.00062946 | 90.0219 | 84.1877 | 1.516 | 0.73259 | 0.0008077 | 16.3489 | 14.1281
137310 | 38.1417 | 1800.13 | 89.9545 | 25.0212 | 39.9416 | 185.9545 | 40.023 | 89.9539 | 95.1192 | 96.1618 | 99.23 | 107.8504 | 70.861 | 20.4251 | 571.5062 | 386.5203 | 100.9596 | 104.0084 | 103.0741 | 0.72904 | 0.83598 | 0.85223 | -0.00062946 | 89.9691 | 84.567 | 1.3028 | 0.72902 | 0.00081146 | 16.92 | 14.6882
137340 | 38.15 | 1800.305 | 89.9342 | 25.0221 | 39.9436 | 186.0909 | 40.0254 | 89.9878 | 95.1093 | 96.1632 | 99.23 | 114.2462 | 72.9497 | 20.4251 | 571.3708 | 386.5203 | 101.1277 | 104.0716 | 103.108 | 0.73284 | 0.83598 | 0.85223 | -0.00062946 | 90.0117 | 84.2616 | 1.5016 | 0.73284 | 0.00080843 | 16.3093 | 14.0892
137370 | 38.1583 | 1800.501 | 89.956 | 25.0265 | 39.9128 | 186.206 | 39.9947 | 90.0109 | 95.1072 | 96.1769 | 99.23 | 119.5346 | 75.581 | 20.4215 | 584.5795 | 386.864 | 101.1542 | 104.113 | 103.1284 | 0.73274 | 0.83598 | 0.85223 | -0.00062946 | 90.0307 | 84.3607 | 1.5074 | 0.73276 | 0.00080934 | 16.323 | 14.1026
137400 | 38.1667 | 1799.753 | 89.9171 | 25.0705 | 39.9008 | 186.2433 | 40.0093 | 89.9941 | 95.1486 | 96.1852 | 99.23 | 106.1247 | 76.871 | 20.4185 | 587.0541 | 386.864 | 101.3566 | 104.1344 | 103.1216 | 0.73238 | 0.83598 | 0.85223 | -0.00062946 | 90.0368 | 84.4647 | 1.4802 | 0.73241 | 0.00081032 | 16.3784 | 14.1569
137430 | 38.175 | 1799.812 | 89.9289 | 25.0511 | 39.934 | 186.2565 | 40.0093 | 89.9926 | 95.1187 | 96.1742 | 99.23 | 119.4785 | 77.7232 | 20.4239 | 579.1477 | 386.864 | 101.6921 | 104.2386 | 102.9395 | 0.73243 | 0.83598 | 0.85223 | -0.00062946 | 90.0194 | 84.1607 | 1.5064 | 0.73244 | 0.00080745 | 16.3731 | 14.1518
137460 | 38.1833 | 1799.779 | 89.979 | 25.0962 | 39.938 | 186.3456 | 39.9569 | 90.0008 | 95.1335 | 96.1795 | 99.23 | 113.6018 | 79.011 | 20.4221 | 567.8244 | 386.5203 | 101.6883 | 104.243 | 102.8708 | 0.73237 | 0.83598 | 0.85223 | -0.00062946 | 90.022 | 84.0824 | 1.5447 | 0.73238 | 0.00080669 | 16.3824 | 14.1609
137490 | 38.1917 | 1800.133 | 89.977 | 25.1477 | 39.9124 | 186.3505 | 39.9832 | 90.0137 | 95.109 | 96.179 | 99.23 | 116.9786 | 74.5744 | 20.4251 | 563.388 | 386.5203 | 101.8729 | 104.252 | 102.9589 | 0.73182 | 0.83598 | 0.85223 | -0.00062946 | 90.0195 | 84.2199 | 1.5154 | 0.73183 | 0.00080801 | 16.47 | 14.2468
137520 | 38.2 | 1799.906 | 89.9795 | 25.191 | 39.9179 | 186.4645 | 39.9983 | 90.0399 | 95.1311 | 96.1848 | 99.23 | 104.0594 | 76.7591 | 20.4251 | 565.218 | 386.5203 | 101.8323 | 104.2181 | 103.0606 | 0.73127 | 0.83598 | 0.85223 | -0.00062946 | 90.0189 | 84.3701 | 1.5239 | 0.73128 | 0.00080946 | 16.5575 | 14.3326
137550 | 38.2083 | 1799.628 | 89.9669 | 25.2059 | 39.9022 | 186.5451 | 40.0228 | 89.9848 | 95.1095 | 96.1791 | 99.23 | 110.7559 | 72.4999 | 20.4251 | 571.4819 | 386.5203 | 101.8645 | 104.2377 | 103.108 | 0.73211 | 0.83598 | 0.85223 | -0.00062946 | 90.0355 | 84.2283 | 1.5052 | 0.73213 | 0.00080806 | 16.4219 | 14.1996
137580 | 38.2167 | 1799.995 | 90.028 | 25.2544 | 39.9421 | 186.5276 | 40.0333 | 90.0326 | 95.1627 | 96.1848 | 99.23 | 118.0571 | 76.4988 | 20.3868 | 584.4929 | 386.5203 | 101.8027 | 104.2326 | 103.1214 | 0.72868 | 0.83598 | 0.85223 | -0.00062946 | 90.0474 | 84.3227 | 1.3749 | 0.72871 | 0.00080894 | 16.9689 | 14.7362
137610 | 38.225 | 1799.547 | 90.0053 | 25.1381 | 39.9326 | 186.5719 | 39.9758 | 90.0066 | 95.1419 | 96.1887 | 99.23 | 101.2102 | 77.9465 | 20.2677 | 577.9689 | 386.864 | 101.7002 | 104.2277 | 103.0473 | 0.73238 | 0.83598 | 0.85223 | -0.00062946 | 90.0236 | 84.1466 | 1.5095 | 0.73239 | 0.0008073 | 16.3809 | 14.1595
137640 | 38.2333 | 1799.815 | 90.0041 | 25.0417 | 39.9359 | 186.5389 | 40.0151 | 89.9957 | 95.1488 | 96.1814 | 99.23 | 107.6306 | 77.2843 | 20.4249 | 577.0413 | 386.5203 | 101.6992 | 104.2291 | 102.8844 | 0.7318 | 0.83598 | 0.85223 | -0.00062946 | 89.9988 | 83.9026 | 1.4952 | 0.7318 | 0.00080502 | 16.4746 | 14.2513
137670 | 38.2417 | 1799.791 | 90.0157 | 24.9849 | 39.9289 | 186.4271 | 39.9661 | 90.0074 | 95.131 | 96.171 | 99.23 | 114.0585 | 78.4834 | 20.4251 | 562.7603 | 386.5203 | 101.7791 | 104.2347 | 102.8391 | 0.73187 | 0.83598 | 0.85223 | -0.00062946 | 89.9975 | 83.9062 | 1.5229 | 0.73187 | 0.00080505 | 16.464 | 14.2409
137700 | 38.25 | 1800.261 | 90.0214 | 25.0137 | 39.9931 | 186.3813 | 39.9857 | 90.0458 | 95.1357 | 96.1712 | 99.23 | 114.2109 | 77.0863 | 20.4251 | 567.2134 | 386.5203 | 101.8967 | 104.244 | 102.9924 | 0.73149 | 0.83598 | 0.85223 | -0.00062946 | 90.0094 | 83.9939 | 1.4946 | 0.7315 | 0.00080587 | 16.5231 | 14.2989
137730 | 38.2583 | 1800.185 | 89.9972 | 25.0241 | 39.989 | 186.5704 | 39.9743 | 90.0151 | 95.1783 | 96.1678 | 99.23 | 108.9101 | 77.676 | 20.4251 | 567.197 | 386.5203 | 101.7588 | 104.2325 | 103.0396 | 0.73143 | 0.83598 | 0.85223 | -0.00062946 | 89.989 | 83.9824 | 1.474 | 0.73142 | 0.0008058 | 16.5358 | 14.3113
137760 | 38.2667 | 1799.25 | 90.0268 | 25.0687 | 39.965 | 186.4844 | 39.9753 | 90.0274 | 95.128 | 96.1672 | 99.23 | 113.5396 | 75.8958 | 20.4251 | 584.4181 | 386.864 | 101.7143 | 104.2246 | 103.1076 | 0.73149 | 0.83598 | 0.85223 | -0.00062946 | 89.9972 | 83.9856 | 1.5057 | 0.73149 | 0.00080582 | 16.5242 | 14.3
137790 | 38.275 | 1799.889 | 90.0435 | 25.0846 | 39.9794 | 186.5581 | 39.9926 | 90.0248 | 95.157 | 96.1787 | 99.23 | 113.9583 | 75.6191 | 20.4251 | 581.3962 | 386.5203 | 101.7959 | 104.2358 | 103.0538 | 0.72783 | 0.83598 | 0.85223 | -0.00062946 | 89.993 | 83.9363 | 1.4008 | 0.72783 | 0.00080535 | 17.1111 | 14.8757
137820 | 38.2833 | 1799.884 | 90.014 | 25.1237 | 39.9488 | 186.5152 | 39.9856 | 90.0356 | 95.1648 | 96.1841 | 99.23 | 111.7103 | 76.7117 | 20.3675 | 589.8762 | 386.5203 | 101.7059 | 104.2325 | 102.8728 | 0.73167 | 0.83598 | 0.85223 | -0.00062946 | 89.9827 | 83.7592 | 1.4955 | 0.73166 | 0.00080368 | 16.4969 | 14.2733
137850 | 38.2917 | 1799.53 | 90.0084 | 25.1744 | 39.9585 | 186.3953 | 39.9609 | 89.9886 | 95.1615 | 96.1743 | 99.23 | 115.3717 | 75.1215 | 20.4143 | 572.5102 | 386.5203 | 101.9081 | 104.2442 | 102.8369 | 0.7318 | 0.83598 | 0.85223 | -0.00062946 | 89.9792 | 83.6655 | 1.4837 | 0.73179 | 0.00080278 | 16.477 | 14.2537
137880 | 38.3 | 1800.525 | 89.9986 | 25.1563 | 39.9637 | 186.5655 | 39.9554 | 89.9939 | 95.1405 | 96.1806 | 99.23 | 122.736 | 74.6466 | 20.4221 | 573.2474 | 386.5203 | 101.8717 | 104.2169 | 103.0466 | 0.73201 | 0.83598 | 0.85223 | -0.00062946 | 89.9702 | 83.8367 | 1.4982 | 0.73199 | 0.00080445 | 16.4452 | 14.2225
137910 | 38.3083 | 1799.035 | 90.0102 | 25.1587 | 39.9427 | 186.374 | 39.9575 | 89.9631 | 95.1579 | 96.1736 | 99.23 | 108.1579 | 76.3673 | 20.4251 | 571.7111 | 386.5203 | 101.8548 | 104.0733 | 103.0267 | 0.73146 | 0.83598 | 0.85223 | -0.00062946 | 89.9564 | 83.9116 | 1.5015 | 0.73143 | 0.0008052 | 16.5344 | 14.3099
137940 | 38.3167 | 1799.824 | 90.0195 | 25.1502 | 39.9545 | 186.2856 | 39.9874 | 90.0014 | 95.1334 | 96.1712 | 99.23 | 116.0362 | 71.5299 | 20.4251 | 567.9785 | 386.5203 | 101.8659 | 104.002 | 103.0944 | 0.73102 | 0.83598 | 0.85223 | -0.00062946 | 89.9593 | 83.9634 | 1.4806 | 0.731 | 0.00080569 | 16.6032 | 14.3775
137970 | 38.325 | 1798.999 | 90.0176 | 25.1492 | 39.9721 | 186.1791 | 39.9905 | 89.9853 | 95.1673 | 96.1741 | 99.23 | 109.9128 | 72.8484 | 20.4251 | 569.4011 | 386.864 | 101.8723 | 103.9898 | 103.1564 | 0.73118 | 0.83598 | 0.85223 | -0.00062946 | 89.9767 | 84.0572 | 1.5018 | 0.73117 | 0.00080655 | 16.5762 | 14.3509
138000 | 38.3333 | 1799.638 | 90.0135 | 25.1808 | 39.985 | 186.2462 | 40.0087 | 90.0088 | 95.1426 | 96.1678 | 99.215 | 113.626 | 75.3001 | 20.4226 | 579.3779 | 386.5203 | 101.9631 | 103.9861 | 102.9852 | 0.72905 | 0.83598 | 0.85223 | -0.00062946 | 89.9485 | 83.9372 | 1.503 | 0.72902 | 0.00080546 | 16.9201 | 14.6884
138030 | 38.3417 | 1799.926 | 90.0075 | 25.0931 | 39.9783 | 186.167 | 40.0485 | 89.996 | 95.118 | 96.1694 | 99.2295 | 118.0957 | 74.1162 | 20.4251 | 585.127 | 386.5203 | 101.8143 | 103.9666 | 102.8772 | 0.73124 | 0.83598 | 0.85223 | -0.00062946 | 89.9721 | 83.8185 | 1.5007 | 0.73122 | 0.00080427 | 16.5678 | 14.3427
138060 | 38.35 | 1799.925 | 89.975 | 25.0212 | 39.9916 | 186.1263 | 40.0047 | 90.0033 | 95.1135 | 96.1552 | 99.2172 | 115.1131 | 75.9878 | 20.4096 | 580.9088 | 386.5203 | 101.8846 | 103.9543 | 102.9054 | 0.72723 | 0.83598 | 0.85223 | -0.00062946 | 89.9238 | 83.841 | 1.4177 | 0.72718 | 0.00080459 | 17.2158 | 14.9783
138090 | 38.3583 | 1799.63 | 89.9992 | 25.0062 | 39.9821 | 186.1618 | 40.0247 | 90.0045 | 95.1336 | 96.1507 | 99.2179 | 116.8256 | 74.7062 | 20.4251 | 569.1894 | 386.5203 | 101.6045 | 103.9616 | 103.0417 | 0.73119 | 0.83598 | 0.85223 | -0.00062946 | 89.9659 | 83.7852 | 1.4821 | 0.73116 | 0.00080396 | 16.5764 | 14.3512
138120 | 38.3667 | 1800.042 | 89.9738 | 25.0195 | 39.9622 | 186.1821 | 40.0334 | 89.9711 | 95.1255 | 96.1416 | 99.2157 | 109.0753 | 76.6126 | 20.4251 | 572.5648 | 386.864 | 101.7396 | 103.9592 | 103.0636 | 0.73118 | 0.83598 | 0.85223 | -0.00062946 | 89.9399 | 83.8324 | 1.4958 | 0.73114 | 0.00080447 | 16.5799 | 14.3547
138150 | 38.375 | 1799.971 | 89.9976 | 25.052 | 39.9978 | 186.2415 | 40.0439 | 90.0193 | 95.1351 | 96.1579 | 99.2298 | 116.7003 | 72.6539 | 20.4251 | 575.4667 | 386.864 | 101.5797 | 103.9676 | 103.1146 | 0.73243 | 0.83598 | 0.85223 | -0.00062946 | 89.9674 | 83.6061 | 1.4992 | 0.73241 | 0.00080224 | 16.3785 | 14.1571
138180 | 38.3833 | 1799.801 | 89.9576 | 25.0278 | 39.967 | 186.3535 | 40.0163 | 89.9857 | 95.1069 | 96.1467 | 99.2201 | 115.0667 | 72.8305 | 20.4251 | 572.874 | 386.5203 | 101.5977 | 103.9547 | 103.0575 | 0.73118 | 0.83598 | 0.85223 | -0.00062946 | 89.948 | 83.9346 | 1.5045 | 0.73115 | 0.00080544 | 16.5792 | 14.3539
138210 | 38.3917 | 1799.843 | 89.9981 | 25.0423 | 39.9526 | 186.2709 | 40.0194 | 90.0092 | 95.1517 | 96.1722 | 99.2295 | 111.8116 | 74.4939 | 20.4251 | 585.169 | 386.864 | 101.4726 | 103.9551 | 102.8979 | 0.73118 | 0.83598 | 0.85223 | -0.00062946 | 89.9726 | 83.8014 | 1.518 | 0.73116 | 0.0008041 | 16.5766 | 14.3513
138240 | 38.4 | 1799.685 | 89.9586 | 25.0758 | 39.9647 | 186.2319 | 40.0087 | 89.9702 | 95.1382 | 96.1637 | 99.2253 | 114.3475 | 75.3922 | 20.4251 | 588.4482 | 386.5203 | 101.6151 | 103.9659 | 102.839 | 0.73133 | 0.83598 | 0.85223 | -0.00062946 | 89.9726 | 83.5252 | 1.4893 | 0.73131 | 0.00080145 | 16.5524 | 14.3277
138270 | 38.4083 | 1800.226 | 89.9231 | 25.1128 | 39.9575 | 186.1582 | 40.0215 | 89.9684 | 95.0803 | 96.1701 | 99.215 | 108.7654 | 75.5813 | 20.4251 | 569.7659 | 386.1766 | 101.5388 | 103.9663 | 102.9641 | 0.73094 | 0.83598 | 0.85223 | -0.00062946 | 89.9587 | 83.5947 | 1.5189 | 0.73091 | 0.00080215 | 16.617 | 14.391
138300 | 38.4167 | 1799.666 | 89.9824 | 25.1366 | 39.962 | 186.161 | 40.0016 | 90.0083 | 95.1149 | 96.1671 | 99.2225 | 120.7897 | 76.1665 | 20.4251 | 570.9684 | 386.5203 | 101.673 | 103.9838 | 103.0512 | 0.73149 | 0.83598 | 0.85223 | -0.00062946 | 89.9742 | 83.8375 | 1.5124 | 0.73147 | 0.00080445 | 16.5273 | 14.3031
138330 | 38.425 | 1800.547 | 89.974 | 25.2132 | 39.9896 | 186.2179 | 39.9993 | 90.0167 | 95.117 | 96.1598 | 99.2037 | 109.7646 | 78.1263 | 20.4251 | 562.8076 | 386.5203 | 101.5227 | 103.9752 | 103.0479 | 0.73119 | 0.83598 | 0.85223 | -0.00062946 | 89.9815 | 83.9408 | 1.6012 | 0.73118 | 0.00080542 | 16.5746 | 14.3494
138360 | 38.4333 | 1799.281 | 89.9757 | 25.2127 | 39.9821 | 186.212 | 39.9943 | 89.9728 | 95.1135 | 96.1687 | 99.222 | 108.024 | 77.2822 | 20.4251 | 564.0462 | 386.5203 | 101.4346 | 103.9486 | 103.0526 | 0.7315 | 0.83598 | 0.85223 | -0.00062946 | 89.9943 | 83.8308 | 1.4984 | 0.73149 | 0.00080434 | 16.5242 | 14.3
138390 | 38.4417 | 1800.591 | 89.9643 | 25.1864 | 39.9742 | 186.2123 | 39.9877 | 89.99 | 95.1003 | 96.1603 | 99.2204 | 113.1616 | 74.8318 | 20.4251 | 570.9627 | 386.5203 | 101.6927 | 103.941 | 102.9223 | 0.73116 | 0.83598 | 0.85223 | -0.00062946 | 90.004 | 83.7635 | 1.48 | 0.73117 | 0.00080367 | 16.5762 | 14.351
138420 | 38.45 | 1799.532 | 90.0054 | 25.1312 | 39.9836 | 186.2153 | 39.9791 | 89.9708 | 95.1279 | 96.1689 | 99.23 | 113.8561 | 72.8864 | 20.4251 | 578.9155 | 386.5203 | 101.6439 | 103.9584 | 102.8375 | 0.73149 | 0.83598 | 0.85223 | -0.00062946 | 90.0084 | 83.7135 | 1.5187 | 0.7315 | 0.00080318 | 16.5231 | 14.2989
138450 | 38.4583 | 1800.276 | 89.9888 | 25.0416 | 39.998 | 186.0481 | 40.0011 | 89.9981 | 95.1507 | 96.1638 | 99.2097 | 109.2184 | 78.4381 | 20.4251 | 576.7236 | 386.1766 | 101.614 | 103.9422 | 102.8772 | 0.73078 | 0.83598 | 0.85223 | -0.00062946 | 90.0094 | 83.7396 | 1.5024 | 0.73079 | 0.00080343 | 16.6368 | 14.4105
138480 | 38.4667 | 1799.956 | 89.9884 | 24.9559 | 40.0014 | 186.0807 | 39.9923 | 89.9989 | 95.1354 | 96.169 | 99.229 | 116.0269 | 73.1079 | 20.4249 | 573.6373 | 386.5203 | 101.5386 | 103.9643 | 103.0867 | 0.73152 | 0.83598 | 0.85223 | -0.00062946 | 90.0037 | 83.7011 | 1.5002 | 0.73152 | 0.00080307 | 16.5196 | 14.2955
138510 | 38.475 | 1800.382 | 90.0232 | 25.0072 | 39.9823 | 186.1079 | 39.9946 | 90.0161 | 95.1737 | 96.1537 | 99.2149 | 110.816 | 74.4387 | 20.4251 | 566.9136 | 386.5203 | 101.6399 | 103.9611 | 103.0455 | 0.73131 | 0.83598 | 0.85223 | -0.00062946 | 90.011 | 83.8048 | 1.4967 | 0.73132 | 0.00080405 | 16.5516 | 14.3268
138540 | 38.4833 | 1799.981 | 89.9986 | 25.005 | 39.9902 | 186.2481 | 39.9866 | 90.008 | 95.1564 | 96.1453 | 99.2041 | 109.5693 | 76.8404 | 20.4251 | 574.3494 | 386.5203 | 101.4552 | 103.9653 | 103.0889 | 0.72905 | 0.83598 | 0.85223 | -0.00062946 | 89.9855 | 84.0046 | 1.5037 | 0.72904 | 0.00080602 | 16.9167 | 14.685
138570 | 38.4917 | 1799.81 | 89.9985 | 25.0704 | 39.9843 | 186.2184 | 39.9984 | 90.0147 | 95.1373 | 96.1514 | 99.2292 | 117.6666 | 79.4036 | 20.4251 | 567.4779 | 386.5203 | 101.4345 | 103.9603 | 103.1533 | 0.73114 | 0.83598 | 0.85223 | -0.00062946 | 90.0217 | 83.9461 | 1.4733 | 0.73116 | 0.00080538 | 16.5774 | 14.3522
138600 | 38.5 | 1800.422 | 89.9833 | 25.1036 | 39.9721 | 186.155 | 39.9948 | 90.0082 | 95.1263 | 96.1465 | 99.2137 | 113.316 | 80.5888 | 20.4251 | 576.9059 | 386.5203 | 101.6095 | 103.9326 | 103.0117 | 0.72775 | 0.83598 | 0.85223 | -0.00062946 | 90.017 | 84.0234 | 1.3471 | 0.72776 | 0.00080613 | 17.1219 | 14.8863
138630 | 38.5083 | 1800.627 | 89.9879 | 25.1072 | 39.9819 | 185.9943 | 39.956 | 89.9966 | 95.1401 | 96.1634 | 99.215 | 115.0335 | 79.1369 | 20.4251 | 588.1639 | 386.5203 | 101.6157 | 103.9717 | 102.8446 | 0.73149 | 0.83598 | 0.85223 | -0.00062946 | 90.0339 | 83.6838 | 1.4984 | 0.73151 | 0.00080284 | 16.5206 | 14.2965
138660 | 38.5167 | 1799.36 | 89.9817 | 25.141 | 39.9968 | 186.035 | 39.9643 | 90.0215 | 95.1342 | 96.1693 | 99.23 | 115.0697 | 79.8536 | 20.4251 | 585.9207 | 386.5203 | 101.6747 | 103.9494 | 102.9047 | 0.73118 | 0.83598 | 0.85223 | -0.00062946 | 90.0232 | 83.7019 | 1.5036 | 0.73119 | 0.00080304 | 16.5716 | 14.3465
138690 | 38.525 | 1800.169 | 89.9788 | 25.2012 | 39.9816 | 185.9344 | 39.9763 | 90.0132 | 95.1303 | 96.1728 | 99.23 | 108.4319 | 81.6579 | 20.3289 | 570.5738 | 386.5203 | 101.6284 | 103.9619 | 102.9994 | 0.73158 | 0.83598 | 0.85223 | -0.00062946 | 90.023 | 83.7366 | 1.5061 | 0.73159 | 0.00080337 | 16.5077 | 14.2839
138720 | 38.5333 | 1799.718 | 90.0071 | 25.1969 | 39.9666 | 186.007 | 39.9688 | 89.9984 | 95.1249 | 96.1762 | 99.23 | 113.3292 | 80.8113 | 20.4251 | 566.8556 | 386.5203 | 101.6806 | 103.9653 | 103.0484 | 0.7309 | 0.83598 | 0.85223 | -0.00062946 | 90.0102 | 83.865 | 1.4768 | 0.7309 | 0.00080463 | 16.6179 | 14.3919
138750 | 38.5417 | 1800.497 | 90.0028 | 25.2066 | 39.9884 | 186.0064 | 39.9559 | 90.0163 | 95.1366 | 96.1663 | 99.23 | 109.2602 | 77.8976 | 20.4251 | 562.1707 | 386.5203 | 101.6952 | 103.9806 | 103.108 | 0.73087 | 0.83598 | 0.85223 | -0.00062946 | 90.0066 | 83.9125 | 1.5091 | 0.73088 | 0.00080509 | 16.6223 | 14.3963
138780 | 38.55 | 1800.222 | 90.0174 | 25.1498 | 39.996 | 186.0479 | 39.9527 | 89.9893 | 95.1272 | 96.1758 | 99.23 | 108.8293 | 78.4896 | 20.4251 | 563.7457 | 386.5203 | 101.6894 | 103.9569 | 103.0992 | 0.73092 | 0.83598 | 0.85223 | -0.00062946 | 89.999 | 83.8434 | 1.4881 | 0.73092 | 0.00080445 | 16.6156 | 14.3897
138810 | 38.5583 | 1800.335 | 90.0199 | 25.1552 | 40.0182 | 186.0193 | 39.9715 | 90.0269 | 95.1254 | 96.1716 | 99.23 | 117.2247 | 76.2458 | 20.4251 | 567.3074 | 386.5203 | 101.778 | 103.9524 | 103.047 | 0.7305 | 0.83598 | 0.85223 | -0.00062946 | 90.0066 | 83.8397 | 1.5196 | 0.7305 | 0.00080439 | 16.682 | 14.4548
138840 | 38.5667 | 1800.307 | 90.0192 | 25.1329 | 39.9736 | 185.8164 | 39.9828 | 90.0072 | 95.1486 | 96.171 | 99.23 | 115.8886 | 80.5243 | 20.4251 | 582.9727 | 386.5203 | 101.7923 | 103.9466 | 102.8844 | 0.73118 | 0.83598 | 0.85223 | -0.00062946 | 90.0141 | 83.7511 | 1.5027 | 0.73119 | 0.00080353 | 16.5724 | 14.3472
138870 | 38.575 | 1799.52 | 89.9968 | 25.0582 | 40.0006 | 185.8557 | 39.9842 | 89.9972 | 95.1278 | 96.1744 | 99.2291 | 109.5043 | 77.5677 | 20.4251 | 586.3965 | 386.5203 | 101.6683 | 103.9504 | 102.846 | 0.73112 | 0.83598 | 0.85223 | -0.00062946 | 90.0168 | 83.607 | 1.522 | 0.73113 | 0.00080214 | 16.5818 | 14.3565
138900 | 38.5833 | 1800.684 | 89.981 | 25.0087 | 39.9662 | 185.8013 | 40.0217 | 89.9762 | 95.1239 | 96.1733 | 99.23 | 112.2094 | 79.2766 | 20.4251 | 573.4122 | 386.5203 | 101.6994 | 103.9629 | 102.9922 | 0.73087 | 0.83598 | 0.85223 | -0.00062946 | 89.9998 | 83.5905 | 1.5143 | 0.73087 | 0.00080202 | 16.6235 | 14.3974
138930 | 38.5917 | 1800.32 | 90.0142 | 24.9562 | 39.9734 | 185.8092 | 39.9879 | 89.9818 | 95.1172 | 96.1672 | 99.23 | 106.161 | 78.606 | 20.4215 | 565.4317 | 386.5203 | 101.7751 | 103.9628 | 103.0674 | 0.73067 | 0.83598 | 0.85223 | -0.00062946 | 90.0093 | 83.8207 | 1.5091 | 0.73068 | 0.00080421 | 16.6545 | 14.4278
138960 | 38.6 | 1799.885 | 89.9792 | 24.9981 | 39.9502 | 185.8072 | 39.9941 | 90.0126 | 95.1218 | 96.1643 | 99.23 | 112.1459 | 79.4433 | 20.4251 | 569.2184 | 386.864 | 101.7438 | 103.9616 | 103.0674 | 0.73118 | 0.83598 | 0.85223 | -0.00062946 | 90.0121 | 83.7085 | 1.5192 | 0.73119 | 0.00080312 | 16.5725 | 14.3473
138990 | 38.6083 | 1799.968 | 90.0045 | 25.0148 | 39.9478 | 185.8669 | 39.9724 | 89.9754 | 95.1168 | 96.1605 | 99.23 | 116.3546 | 75.7659 | 20.4251 | 572.1977 | 386.5203 | 101.8065 | 103.9623 | 103.0945 | 0.73087 | 0.83598 | 0.85223 | -0.00062946 | 90.0049 | 83.7054 | 1.5023 | 0.73087 | 0.00080311 | 16.623 | 14.3969
139020 | 38.6167 | 1800.246 | 89.9968 | 25.0554 | 39.9748 | 185.857 | 39.9846 | 90.0018 | 95.1344 | 96.1655 | 99.23 | 108.9548 | 75.7198 | 20.3694 | 583.0208 | 386.5203 | 101.6639 | 103.9465 | 103.1293 | 0.73053 | 0.83598 | 0.85223 | -0.00062946 | 89.9939 | 83.7725 | 1.4981 | 0.73052 | 0.00080378 | 16.6789 | 14.4518
139050 | 38.625 | 1799.838 | 89.991 | 25.0781 | 39.9401 | 185.8646 | 40.041 | 89.9936 | 95.1255 | 96.1707 | 99.23 | 111.2924 | 75.1448 | 20.4251 | 589.8276 | 386.5203 | 101.6195 | 103.9591 | 102.9115 | 0.73058 | 0.83598 | 0.85223 | -0.00062946 | 90.0074 | 83.6964 | 1.4737 | 0.73058 | 0.00080302 | 16.6696 | 14.4426
139080 | 38.6333 | 1799.377 | 89.9823 | 25.1245 | 39.9489 | 185.8577 | 40.0111 | 89.9799 | 95.1332 | 96.177 | 99.23 | 105.8503 | 69.883 | 20.3583 | 585.9896 | 386.1766 | 101.6259 | 103.9713 | 102.8436 | 0.72946 | 0.83598 | 0.85223 | -0.00062946 | 89.9895 | 83.6432 | 1.5119 | 0.72945 | 0.00080255 | 16.8507 | 14.6203
139110 | 38.6417 | 1799.917 | 89.9767 | 25.1423 | 39.9708 | 185.8498 | 40.0099 | 90.0087 | 95.1174 | 96.1781 | 99.23 | 114.7771 | 78.1871 | 20.4251 | 575.0672 | 386.1766 | 101.5913 | 103.9674 | 102.8813 | 0.73086 | 0.83598 | 0.85223 | -0.00062946 | 89.9917 | 83.5139 | 1.4983 | 0.73086 | 0.0008013 | 16.6251 | 14.399
139140 | 38.65 | 1800.214 | 89.9607 | 25.1734 | 39.9798 | 185.9105 | 39.9815 | 89.9917 | 95.1069 | 96.1788 | 99.23 | 110.3989 | 77.473 | 20.4251 | 563.8342 | 386.5203 | 101.5545 | 103.979 | 103.0396 | 0.73141 | 0.83598 | 0.85223 | -0.00062946 | 89.9956 | 83.7291 | 1.5054 | 0.73141 | 0.00080336 | 16.5379 | 14.3134
139170 | 38.6583 | 1801.077 | 89.9985 | 25.1736 | 39.9831 | 185.9121 | 40.0135 | 89.9952 | 95.1371 | 96.1716 | 99.23 | 112.0012 | 75.4643 | 20.4251 | 567.0002 | 386.5203 | 101.5423 | 103.9772 | 103.0809 | 0.73141 | 0.83598 | 0.85223 | -0.00062946 | 90.0254 | 83.8926 | 1.509 | 0.73143 | 0.00080486 | 16.5339 | 14.3096
139200 | 38.6667 | 1799.489 | 90.0014 | 25.1881 | 39.9845 | 185.9003 | 40.0079 | 89.9915 | 95.1215 | 96.1744 | 99.23 | 110.184 | 74.3988 | 20.4251 | 564.6694 | 386.5203 | 101.5205 | 103.9605 | 103.0538 | 0.73083 | 0.83598 | 0.85223 | -0.00062946 | 90.0092 | 83.7497 | 1.5007 | 0.73084 | 0.00080353 | 16.6287 | 14.4025
139230 | 38.675 | 1799.954 | 89.9844 | 25.0804 | 40.0011 | 185.8722 | 40.0419 | 90.0009 | 95.1322 | 96.1718 | 99.23 | 103.2254 | 75.8928 | 20.4251 | 579.2989 | 386.5203 | 101.5811 | 103.9649 | 103.0406 | 0.73115 | 0.83598 | 0.85223 | -0.00062946 | 90.0314 | 83.8077 | 1.5464 | 0.73117 | 0.00080403 | 16.5754 | 14.3502
139260 | 38.6833 | 1799.845 | 89.9898 | 25.0124 | 40.0037 | 185.8761 | 40.0294 | 90.0195 | 95.1282 | 96.1731 | 99.23 | 116.89 | 76.9666 | 20.425 | 583.7839 | 386.1766 | 101.3579 | 103.9722 | 102.9145 | 0.73085 | 0.83598 | 0.85223 | -0.00062946 | 90.0208 | 83.822 | 1.518 | 0.73086 | 0.00080419 | 16.6244 | 14.3983
139290 | 38.6917 | 1799.841 | 89.9878 | 24.9666 | 40.0106 | 185.8775 | 40.0386 | 89.996 | 95.1418 | 96.1745 | 99.23 | 110.5621 | 77.7021 | 20.4251 | 577.619 | 386.1766 | 101.3818 | 103.9711 | 102.8437 | 0.7304 | 0.83598 | 0.85223 | -0.00062946 | 90.0121 | 83.7784 | 1.5229 | 0.73041 | 0.00080379 | 16.6977 | 14.4702
139320 | 38.7 | 1799.957 | 90.0115 | 24.951 | 40.0415 | 185.8943 | 40.0649 | 90.0366 | 95.0966 | 96.1778 | 99.23 | 110.6402 | 74.3296 | 20.4251 | 567.5938 | 386.5203 | 101.6513 | 103.9758 | 102.9643 | 0.73149 | 0.83598 | 0.85223 | -0.00062946 | 90.0081 | 83.8763 | 1.5201 | 0.7315 | 0.00080474 | 16.5232 | 14.299
139350 | 38.7083 | 1800.257 | 89.9916 | 25.0163 | 40.0502 | 185.8972 | 40.0869 | 90.0007 | 95.1318 | 96.1625 | 99.23 | 112.6071 | 73.376 | 20.4251 | 567.739 | 386.5203 | 101.6346 | 103.9821 | 103.0809 | 0.73139 | 0.83598 | 0.85223 | -0.00062946 | 90.0214 | 83.8721 | 1.5108 | 0.73141 | 0.00080467 | 16.5379 | 14.3134
139380 | 38.7167 | 1799.886 | 90.017 | 25.0459 | 40.0068 | 186.0219 | 40.0699 | 90.0058 | 95.0971 | 96.1637 | 99.23 | 119.3115 | 72.4507 | 20.4251 | 571.0693 | 386.5203 | 101.5972 | 103.9659 | 103.0665 | 0.73118 | 0.83598 | 0.85223 | -0.00062946 | 90.0335 | 83.7786 | 1.5079 | 0.7312 | 0.00080375 | 16.5704 | 14.3453
139410 | 38.725 | 1799.773 | 90.0186 | 25.0458 | 39.9958 | 185.9495 | 40.0412 | 90.0204 | 95.1599 | 96.1644 | 99.2145 | 117.7831 | 77.3076 | 20.4251 | 585.5074 | 386.5203 | 101.4797 | 103.9605 | 103.0926 | 0.73057 | 0.83598 | 0.85223 | -0.00062946 | 90.0361 | 83.8115 | 1.5034 | 0.73059 | 0.00080406 | 16.6683 | 14.4413
139440 | 38.7333 | 1800.743 | 90.0148 | 25.0748 | 40.0318 | 185.8637 | 40.0058 | 89.9978 | 95.1623 | 96.1748 | 99.2281 | 110.7146 | 72.1347 | 20.3601 | 590.3337 | 386.5203 | 101.4041 | 103.9487 | 103.1213 | 0.73127 | 0.83598 | 0.85223 | -0.00062946 | 90.0327 | 83.9195 | 1.5238 | 0.73129 | 0.0008051 | 16.5565 | 14.3317
139470 | 38.7417 | 1799.713 | 90.038 | 25.1029 | 40.0255 | 185.9067 | 40.0074 | 90.012 | 95.1322 | 96.1542 | 99.2019 | 120.4718 | 77.7396 | 20.4111 | 577.0837 | 386.5203 | 101.4193 | 103.9376 | 102.8901 | 0.73117 | 0.83598 | 0.85223 | -0.00062946 | 90.0262 | 83.6341 | 1.5089 | 0.73118 | 0.00080238 | 16.5734 | 14.3482
139500 | 38.75 | 1799.86 | 90.0269 | 25.0592 | 40.0421 | 185.9047 | 39.922 | 90.024 | 95.117 | 96.1489 | 99.2005 | 110.9574 | 78.6432 | 20.4251 | 566.4166 | 386.1766 | 101.3372 | 103.9258 | 102.8006 | 0.73004 | 0.83598 | 0.85223 | -0.00062946 | 90.0005 | 83.6423 | 1.5434 | 0.73004 | 0.00080251 | 16.756 | 14.5273
139530 | 38.7583 | 1799.632 | 90.016 | 25.0822 | 40.025 | 185.9159 | 39.9356 | 90.0004 | 95.1234 | 96.1454 | 99.2 | 115.4146 | 80.1486 | 20.4251 | 563.8531 | 386.1766 | 101.3233 | 103.943 | 102.9018 | 0.73116 | 0.83598 | 0.85223 | -0.00062946 | 90.0224 | 83.6426 | 1.4926 | 0.73118 | 0.00080247 | 16.5745 | 14.3493
139560 | 38.7667 | 1799.718 | 90.0211 | 25.1524 | 40.0364 | 185.9733 | 39.9353 | 90.0298 | 95.1425 | 96.1552 | 99.2 | 116.478 | 78.4928 | 20.425 | 569.0714 | 386.5203 | 101.4723 | 103.9242 | 102.9883 | 0.73137 | 0.83598 | 0.85223 | -0.00062946 | 90.0267 | 83.7254 | 1.5013 | 0.73139 | 0.00080325 | 16.5405 | 14.316
139590 | 38.775 | 1799.575 | 90.0228 | 25.1575 | 40.0109 | 186.0663 | 39.9375 | 90.0292 | 95.1099 | 96.149 | 99.2 | 117.0877 | 74.8681 | 20.4251 | 570.9613 | 386.5203 | 101.3765 | 103.9167 | 103.0306 | 0.73118 | 0.83598 | 0.85223 | -0.00062946 | 90.0215 | 83.8064 | 1.527 | 0.73119 | 0.00080404 | 16.5717 | 14.3465
139620 | 38.7833 | 1799.489 | 89.9998 | 25.163 | 40.0213 | 186.1766 | 39.9168 | 89.9937 | 95.1444 | 96.1472 | 99.2 | 113.6931 | 74.0191 | 20.4251 | 582.1156 | 386.1766 | 101.3012 | 103.9329 | 103.0577 | 0.73116 | 0.83598 | 0.85223 | -0.00062946 | 90.0296 | 83.8196 | 1.5023 | 0.73118 | 0.00080415 | 16.5747 | 14.3495
139650 | 38.7917 | 1799.649 | 90.0148 | 25.1048 | 40.0223 | 186.1783 | 39.916 | 90.0133 | 95.1285 | 96.1393 | 99.2 | 108.0962 | 74.0823 | 20.4215 | 586.2879 | 386.5203 | 101.2891 | 103.9274 | 103.0578 | 0.73083 | 0.83598 | 0.85223 | -0.00062946 | 89.9895 | 83.8789 | 1.5083 | 0.73083 | 0.00080481 | 16.6306 | 14.4044
139680 | 38.8 | 1799.535 | 89.9865 | 25.046 | 40.0183 | 186.1733 | 39.9067 | 89.9839 | 95.1217 | 96.1296 | 99.2 | 100.145 | 80.0335 | 20.4143 | 571.9148 | 386.1766 | 101.3829 | 103.9312 | 102.8409 | 0.73118 | 0.83598 | 0.85223 | -0.00062946 | 89.9945 | 83.67 | 1.5073 | 0.73118 | 0.00080279 | 16.5745 | 14.3493
139710 | 38.8083 | 1799.397 | 90.0155 | 24.9709 | 40.0221 | 186.1139 | 40.0361 | 90.0073 | 95.1478 | 96.1313 | 99.2 | 119.8734 | 82.1958 | 20.4251 | 566.4927 | 386.1766 | 101.5561 | 103.9401 | 102.8266 | 0.72919 | 0.83598 | 0.85223 | -0.00062946 | 90.0014 | 83.7047 | 1.5159 | 0.72919 | 0.00080311 | 16.8923 | 14.6611
139740 | 38.8167 | 1799.532 | 90.0211 | 24.9283 | 40.009 | 185.987 | 40.0075 | 89.9977 | 95.1491 | 96.1389 | 99.2 | 110.4227 | 79.837 | 20.4221 | 563.7242 | 386.5203 | 101.5587 | 103.949 | 102.9416 | 0.73149 | 0.83598 | 0.85223 | -0.00062946 | 90.0207 | 83.5873 | 1.5047 | 0.7315 | 0.00080194 | 16.5223 | 14.2982
139770 | 38.825 | 1800.093 | 90.0113 | 24.9817 | 40.0247 | 186.0872 | 40.0607 | 89.9885 | 95.115 | 96.1447 | 99.2 | 112.2355 | 76.9119 | 20.4251 | 567.6653 | 386.5203 | 101.4142 | 103.9562 | 103.0365 | 0.73056 | 0.83598 | 0.85223 | -0.00062946 | 90.0118 | 83.8203 | 1.4964 | 0.73057 | 0.0008042 | 16.6716 | 14.4446
139800 | 38.8333 | 1800.037 | 90.0131 | 25.0144 | 40.0152 | 186.0962 | 40.0667 | 90.0093 | 95.1311 | 96.1509 | 99.2 | 106.9116 | 74.5811 | 20.4251 | 569.5546 | 386.5203 | 101.5478 | 103.9228 | 103.0513 | 0.73137 | 0.83598 | 0.85223 | -0.00062946 | 90.0142 | 83.8821 | 1.5298 | 0.73138 | 0.00080479 | 16.5423 | 14.3177
139830 | 38.8417 | 1799.756 | 90.0249 | 25.0089 | 39.9979 | 186.0911 | 40.1021 | 90.0112 | 95.1498 | 96.1501 | 99.2 | 108.4825 | 73.6863 | 20.4251 | 589.5889 | 386.5203 | 101.5194 | 103.9396 | 102.9357 | 0.73154 | 0.83598 | 0.85223 | -0.00062946 | 90.0276 | 83.9908 | 1.5228 | 0.73156 | 0.0008058 | 16.513 | 14.289
139860 | 38.85 | 1799.643 | 90.0256 | 25.055 | 40.0337 | 185.9956 | 40.112 | 90.0304 | 95.1073 | 96.1517 | 99.2 | 106.6474 | 75.3139 | 20.4244 | 593.9662 | 386.5203 | 101.7913 | 103.9335 | 102.8205 | 0.73147 | 0.83598 | 0.85223 | -0.00062946 | 90.0264 | 83.818 | 1.5381 | 0.73149 | 0.00080414 | 16.5244 | 14.3002
139890 | 38.8583 | 1799.738 | 89.9958 | 25.1034 | 40.0233 | 185.9712 | 40.0836 | 89.9857 | 95.1435 | 96.1446 | 99.2 | 112.8485 | 73.383 | 20.4251 | 580.6716 | 386.1766 | 101.6811 | 103.9278 | 102.8659 | 0.73098 | 0.83598 | 0.85223 | -0.00062946 | 90.004 | 83.7728 | 1.4931 | 0.73098 | 0.00080376 | 16.6062 | 14.3804
139920 | 38.8667 | 1800.665 | 89.9945 | 25.1495 | 40.0179 | 186.0824 | 40.0843 | 90.0108 | 95.13 | 96.1527 | 99.2 | 110.9396 | 74.9461 | 20.4251 | 572.5261 | 386.5203 | 101.6949 | 103.9227 | 103.0238 | 0.72876 | 0.83598 | 0.85223 | -0.00062946 | 89.9976 | 83.9318 | 1.4627 | 0.72876 | 0.0008053 | 16.9617 | 14.7291
139950 | 38.875 | 1799.641 | 89.975 | 25.1612 | 40.0056 | 185.9746 | 40.0465 | 89.9924 | 95.1479 | 96.1453 | 99.2 | 113.5806 | 75.857 | 20.4251 | 564.5157 | 386.5203 | 101.5392 | 103.945 | 103.0577 | 0.73113 | 0.83598 | 0.85223 | -0.00062946 | 90.0086 | 84.1912 | 1.5186 | 0.73114 | 0.00080776 | 16.581 | 14.3557
139980 | 38.8833 | 1799.913 | 89.984 | 25.1224 | 39.9949 | 185.9181 | 39.9718 | 90.0045 | 95.1409 | 96.1459 | 99.2 | 115.9264 | 74.3061 | 20.4251 | 565.2748 | 386.5203 | 101.6228 | 103.9348 | 102.9997 | 0.73115 | 0.83598 | 0.85223 | -0.00062946 | 90.0161 | 83.9171 | 1.5097 | 0.73116 | 0.00080512 | 16.5765 | 14.3512
140010 | 38.8917 | 1800.601 | 89.9841 | 25.0731 | 39.9795 | 185.9496 | 39.9183 | 90.0125 | 95.119 | 96.1451 | 99.2 | 109.4647 | 77.3976 | 20.4251 | 567.3481 | 386.5203 | 101.3302 | 103.952 | 102.9018 | 0.73153 | 0.83598 | 0.85223 | -0.00062946 | 90.0223 | 83.9112 | 1.5135 | 0.73154 | 0.00080505 | 16.516 | 14.292
140040 | 38.9 | 1800.444 | 90.0212 | 25.067 | 39.9922 | 185.9023 | 39.9457 | 90.0094 | 95.1382 | 96.1445 | 99.2014 | 114.137 | 77.3391 | 20.4251 | 576.7591 | 386.5203 | 101.6291 | 103.9466 | 102.8354 | 0.73118 | 0.83598 | 0.85223 | -0.00062946 | 89.9939 | 83.8857 | 1.509 | 0.73118 | 0.00080486 | 16.5741 | 14.349
140070 | 38.9083 | 1799.747 | 89.9971 | 25.0311 | 39.9999 | 185.7979 | 39.9167 | 89.9918 | 95.1346 | 96.1372 | 99.2 | 111.204 | 79.337 | 20.4251 | 585.6878 | 386.1766 | 101.4213 | 103.9288 | 102.8257 | 0.73181 | 0.83598 | 0.85223 | -0.00062946 | 89.968 | 83.7979 | 1.5009 | 0.73179 | 0.00080408 | 16.4772 | 14.2539
140100 | 38.9167 | 1800.073 | 89.9664 | 24.9358 | 40.0197 | 185.9781 | 39.9012 | 89.9965 | 95.1417 | 96.1459 | 99.2 | 121.3539 | 76.8845 | 20.4251 | 579.012 | 386.5203 | 101.4828 | 103.9202 | 102.9801 | 0.73126 | 0.83598 | 0.85223 | -0.00062946 | 89.9503 | 83.8864 | 1.5157 | 0.73123 | 0.00080497 | 16.5656 | 14.3406
140130 | 38.925 | 1800.071 | 89.9778 | 24.9427 | 39.9915 | 186.0029 | 39.8966 | 89.9784 | 95.1272 | 96.1378 | 99.2004 | 117.1003 | 72.9141 | 20.4251 | 566.5734 | 386.1766 | 101.3849 | 103.9458 | 103.0715 | 0.73142 | 0.83598 | 0.85223 | -0.00062946 | 89.9458 | 84.0419 | 1.5238 | 0.73138 | 0.00080647 | 16.5413 | 14.3167
140160 | 38.9333 | 1800.497 | 89.9879 | 24.9148 | 39.9955 | 186.0592 | 39.9213 | 90.0209 | 95.1456 | 96.1475 | 99.2019 | 117.1602 | 79.1652 | 20.4251 | 572.8443 | 386.864 | 101.3667 | 103.944 | 103.0596 | 0.73181 | 0.83598 | 0.85223 | -0.00062946 | 89.9732 | 84.0773 | 1.5073 | 0.73179 | 0.00080675 | 16.477 | 14.2537
140190 | 38.9417 | 1799.711 | 89.9844 | 24.9704 | 39.9765 | 186.0036 | 39.949 | 89.9802 | 95.1329 | 96.148 | 99.201 | 114.7254 | 76.6013 | 20.4251 | 567.0089 | 386.5203 | 101.4252 | 103.9488 | 102.863 | 0.72638 | 0.83598 | 0.85223 | -0.00062946 | 89.9307 | 84.1296 | 1.474 | 0.72634 | 0.00080734 | 17.352 | 15.112
140220 | 38.95 | 1799.769 | 89.9877 | 25.0397 | 39.9762 | 185.988 | 40.0236 | 89.9717 | 95.1343 | 96.1451 | 99.2038 | 110.2515 | 78.0882 | 20.4251 | 575.5942 | 386.5203 | 101.3661 | 103.9423 | 102.8107 | 0.73149 | 0.83598 | 0.85223 | -0.00062946 | 89.9763 | 84.0187 | 1.4932 | 0.73148 | 0.00080618 | 16.5264 | 14.3021
140250 | 38.9583 | 1799.574 | 89.981 | 24.9959 | 39.9617 | 185.9863 | 40.0543 | 90.0034 | 95.1155 | 96.1465 | 99.2 | 113.3621 | 75.4841 | 20.4251 | 585.6188 | 386.1766 | 101.3875 | 103.9224 | 102.8 | 0.73136 | 0.83598 | 0.85223 | -0.00062946 | 89.9735 | 83.912 | 1.5047 | 0.73134 | 0.00080516 | 16.5486 | 14.3239
140280 | 38.9667 | 1799.811 | 89.9744 | 25.0042 | 39.9953 | 185.8757 | 40.0348 | 89.9687 | 95.1081 | 96.1178 | 99.2 | 111.7636 | 77.3499 | 20.4683 | 589.6801 | 386.5203 | 101.4724 | 103.9601 | 103.0411 | 0.73206 | 0.83598 | 0.85223 | -0.00062946 | 89.9534 | 83.9406 | 1.5169 | 0.73203 | 0.00080548 | 16.438 | 14.2155
140310 | 38.975 | 1799.876 | 89.9801 | 25.0229 | 39.9834 | 185.9852 | 40.0426 | 90.0038 | 95.1168 | 96.1386 | 99.2 | 114.6465 | 79.6418 | 20.4251 | 577.9045 | 386.5203 | 101.2983 | 103.9452 | 103.0758 | 0.7318 | 0.83598 | 0.85223 | -0.00062946 | 89.9472 | 84.0665 | 1.5116 | 0.73177 | 0.0008067 | 16.4797 | 14.2563
140340 | 38.9833 | 1799.441 | 89.9662 | 25.0688 | 39.9748 | 186.0071 | 40.0548 | 89.992 | 95.1256 | 96.1492 | 99.2 | 109.3644 | 75.228 | 20.4251 | 570.0811 | 386.5203 | 101.2536 | 103.9267 | 103.0373 | 0.7315 | 0.83598 | 0.85223 | -0.00062946 | 89.9412 | 84.0677 | 1.5069 | 0.73147 | 0.00080673 | 16.5283 | 14.304
140370 | 38.9917 | 1799.703 | 89.981 | 25.0822 | 39.9946 | 186.01 | 40.0598 | 90.0065 | 95.1413 | 96.1457 | 99.2 | 119.8324 | 79.2744 | 20.4251 | 564.8212 | 386.5203 | 101.2582 | 103.9557 | 103.0509 | 0.73149 | 0.83598 | 0.85223 | -0.00062946 | 89.9591 | 84.0657 | 1.5072 | 0.73147 | 0.00080667 | 16.5281 | 14.3039
140400 | 39 | 1799.699 | 89.9603 | 25.07 | 39.9806 | 186.0247 | 40.0583 | 89.9808 | 95.1126 | 96.1409 | 99.2 | 113.3211 | 75.9389 | 20.4251 | 564.8887 | 386.1766 | 101.2468 | 103.9331 | 102.9403 | 0.73127 | 0.83598 | 0.85223 | -0.00062946 | 89.9679 | 84.2367 | 1.5086 | 0.73125 | 0.00080829 | 16.5625 | 14.3376
140430 | 39.0083 | 1800.728 | 89.9776 | 25.0985 | 39.9638 | 185.9902 | 40.0603 | 90.0068 | 95.1129 | 96.1418 | 99.2 | 112.0627 | 76.8179 | 20.4251 | 565.7005 | 386.1766 | 101.3703 | 103.9424 | 102.7934 | 0.73119 | 0.83598 | 0.85223 | -0.00062946 | 89.9815 | 84.0419 | 1.4971 | 0.73118 | 0.00080639 | 16.5738 | 14.3486
140460 | 39.0167 | 1800.136 | 89.9983 | 25.1393 | 39.9953 | 185.9809 | 40.0568 | 89.9939 | 95.1261 | 96.1439 | 99.2 | 116.4054 | 75.7817 | 20.4251 | 579.0787 | 386.1766 | 101.4739 | 103.936 | 102.834 | 0.73051 | 0.83598 | 0.85223 | -0.00062946 | 89.975 | 84.1956 | 1.5164 | 0.7305 | 0.00080788 | 16.6832 | 14.456
140490 | 39.025 | 1800.409 | 90.0105 | 25.0226 | 40.0075 | 186.0135 | 40.0403 | 89.9917 | 95.1538 | 96.1316 | 99.2 | 113.553 | 76.6046 | 20.4251 | 580.7852 | 386.5203 | 101.2988 | 103.9449 | 103.0055 | 0.73168 | 0.83598 | 0.85223 | -0.00062946 | 89.9931 | 84.1196 | 1.5009 | 0.73167 | 0.00080711 | 16.4953 | 14.2717
140520 | 39.0333 | 1799.675 | 89.9897 | 24.9474 | 39.9518 | 186.2023 | 39.9327 | 90.0019 | 95.0897 | 96.1352 | 99.2 | 112.3511 | 77.9886 | 20.4096 | 576.9405 | 386.5203 | 101.2459 | 103.9439 | 103.0374 | 0.7318 | 0.83598 | 0.85223 | -0.00062946 | 89.9776 | 84.3191 | 1.5134 | 0.73179 | 0.00080906 | 16.4769 | 14.2535
140550 | 39.0417 | 1799.895 | 89.9928 | 24.931 | 39.9416 | 186.0142 | 39.9649 | 89.9946 | 95.1177 | 96.1361 | 99.2 | 106.7706 | 75.3441 | 20.4251 | 570.4514 | 386.5203 | 101.2183 | 103.9535 | 103.0713 | 0.73199 | 0.83598 | 0.85223 | -0.00062946 | 89.9983 | 84.2245 | 1.5119 | 0.73199 | 0.0008081 | 16.4445 | 14.2218
140580 | 39.05 | 1800.204 | 90.0032 | 24.8708 | 39.9581 | 186.0251 | 39.9309 | 89.9975 | 95.1075 | 96.1414 | 99.2 | 117.2662 | 77.8734 | 20.4251 | 574.7438 | 386.5203 | 101.2494 | 103.9652 | 103.0283 | 0.7315 | 0.83598 | 0.85223 | -0.00062946 | 89.9828 | 84.1695 | 1.5045 | 0.73149 | 0.00080761 | 16.5249 | 14.3007
140610 | 39.0583 | 1799.796 | 90.0029 | 24.9243 | 39.9628 | 186.0383 | 39.9363 | 89.9985 | 95.1 | 96.1402 | 99.2 | 112.0206 | 78.1676 | 20.4251 | 566.6909 | 386.1766 | 101.2937 | 103.9903 | 102.8346 | 0.7318 | 0.83598 | 0.85223 | -0.00062946 | 90.003 | 84.2682 | 1.532 | 0.7318 | 0.00080851 | 16.4749 | 14.2517
140640 | 39.0667 | 1799.606 | 90.0167 | 24.9311 | 39.9848 | 186.2349 | 39.9395 | 90.0068 | 95.1829 | 96.1508 | 99.2 | 113.3051 | 75.2243 | 20.4251 | 574.5305 | 386.1766 | 101.5842 | 104.2997 | 102.8205 | 0.7315 | 0.83598 | 0.85223 | -0.00062946 | 90.0049 | 84.0798 | 1.5123 | 0.7315 | 0.0008067 | 16.5229 | 14.2987
140670 | 39.075 | 1799.786 | 89.9818 | 24.9887 | 39.9826 | 186.22 | 39.946 | 90.0019 | 95.1137 | 96.1517 | 99.2 | 106.1563 | 78.5912 | 20.4027 | 575.8219 | 386.5203 | 101.7729 | 104.2971 | 102.922 | 0.73164 | 0.83598 | 0.85223 | -0.00062946 | 90.0149 | 84.099 | 1.5028 | 0.73165 | 0.00080686 | 16.4984 | 14.2747
140700 | 39.0833 | 1799.855 | 90.0223 | 25.0383 | 39.9671 | 186.4706 | 39.9325 | 90.0095 | 95.1346 | 96.1531 | 99.2 | 113.8303 | 78.9569 | 20.3118 | 585.1702 | 386.1766 | 101.8415 | 104.2865 | 102.9967 | 0.73191 | 0.83598 | 0.85223 | -0.00062946 | 90.01 | 84.1215 | 1.5284 | 0.73191 | 0.00080709 | 16.4572 | 14.2343
140730 | 39.0917 | 1800.063 | 90.0276 | 25.0831 | 39.973 | 186.5335 | 39.9859 | 90.0456 | 95.1642 | 96.1512 | 99.2 | 104.4589 | 74.1073 | 20.4095 | 574.3004 | 386.5203 | 101.8425 | 104.3074 | 103.0333 | 0.72955 | 0.83598 | 0.85223 | -0.00062946 | 90.0148 | 84.3866 | 1.5353 | 0.72955 | 0.00080962 | 16.8341 | 14.6039
140760 | 39.1 | 1799.799 | 90.011 | 25.1279 | 39.9826 | 186.7 | 39.9776 | 90.0186 | 95.1677 | 96.1562 | 99.2 | 118.2282 | 73.4217 | 20.423 | 568.8955 | 386.5203 | 101.813 | 104.2988 | 103.0577 | 0.73227 | 0.83598 | 0.85223 | -0.00062946 | 90.0205 | 84.2315 | 1.4977 | 0.73229 | 0.00080812 | 16.3978 | 14.176
140790 | 39.1083 | 1800.652 | 90.0482 | 25.1171 | 39.9924 | 186.7675 | 40.0169 | 90.0129 | 95.166 | 96.154 | 99.2 | 116.5029 | 74.2271 | 20.4161 | 568.875 | 386.5203 | 101.7684 | 104.2971 | 103.045 | 0.73181 | 0.83598 | 0.85223 | -0.00062946 | 90.0132 | 84.3255 | 1.5008 | 0.73181 | 0.00080904 | 16.4729 | 14.2497
140820 | 39.1167 | 1799.883 | 90.0333 | 25.1001 | 40.0078 | 186.6889 | 40.0295 | 90.033 | 95.1722 | 96.1464 | 99.2 | 116.4175 | 79.6855 | 20.4251 | 565.9219 | 386.1766 | 101.7108 | 104.3076 | 102.8617 | 0.73188 | 0.83598 | 0.85223 | -0.00062946 | 90.0368 | 84.2362 | 1.4888 | 0.7319 | 0.00080813 | 16.4591 | 14.2362
140850 | 39.125 | 1800.063 | 90.0519 | 25.0907 | 39.9955 | 186.6662 | 40.0513 | 89.9983 | 95.1489 | 96.1543 | 99.2 | 115.5522 | 77.8364 | 20.4251 | 573.241 | 386.1766 | 101.7799 | 104.2918 | 102.7934 | 0.73199 | 0.83598 | 0.85223 | -0.00062946 | 90.0241 | 84.2181 | 1.4998 | 0.732 | 0.00080799 | 16.4428 | 14.2201
140880 | 39.1333 | 1800.258 | 90.0307 | 25.0684 | 40.0074 | 186.6047 | 40.0643 | 90.0286 | 95.1545 | 96.1505 | 99.2 | 105.7683 | 77.3617 | 20.4251 | 582.435 | 386.1766 | 101.8507 | 104.2849 | 102.8271 | 0.73185 | 0.83598 | 0.85223 | -0.00062946 | 90.0281 | 84.1599 | 1.4875 | 0.73186 | 0.00080742 | 16.4651 | 14.242
140910 | 39.1417 | 1800.645 | 90.0154 | 24.9776 | 39.9947 | 186.5391 | 40.0916 | 90.0055 | 95.1393 | 96.1408 | 99.2 | 115.7635 | 78.6806 | 20.4251 | 587.249 | 386.1766 | 101.5914 | 104.2971 | 103.0237 | 0.7318 | 0.83598 | 0.85223 | -0.00062946 | 90.0016 | 84.1253 | 1.5007 | 0.7318 | 0.00080715 | 16.475 | 14.2517
140940 | 39.15 | 1799.945 | 90.0305 | 24.9861 | 40.0139 | 186.7756 | 40.0784 | 90.0279 | 95.1615 | 96.1374 | 99.2 | 112.2552 | 78.2912 | 20.3097 | 575.2245 | 386.5203 | 101.7071 | 104.3062 | 102.9967 | 0.73169 | 0.83598 | 0.85223 | -0.00062946 | 90.0069 | 84.2001 | 1.5207 | 0.7317 | 0.00080785 | 16.4916 | 14.268
140970 | 39.1583 | 1799.81 | 90.0432 | 24.9862 | 40.0284 | 186.7483 | 40.0866 | 90.0052 | 95.1515 | 96.1387 | 99.2 | 120.8652 | 74.8134 | 20.3864 | 569.8492 | 386.5203 | 101.4871 | 104.2919 | 103.044 | 0.7315 | 0.83598 | 0.85223 | -0.00062946 | 90.0152 | 84.2969 | 1.4938 | 0.7315 | 0.00080876 | 16.5222 | 14.298
141000 | 39.1667 | 1799.869 | 90.0289 | 25.0143 | 40.0278 | 186.6525 | 40.0477 | 90.0046 | 95.1425 | 96.1461 | 99.2 | 110.8369 | 77.248 | 20.4251 | 570.8539 | 386.5203 | 101.5602 | 104.2056 | 103.0888 | 0.72765 | 0.83598 | 0.85223 | -0.00062946 | 89.9977 | 84.561 | 1.3583 | 0.72765 | 0.00081134 | 17.1406 | 14.9046
141030 | 39.175 | 1799.969 | 90.0384 | 25.0942 | 40.0237 | 186.5074 | 40.0188 | 90.0299 | 95.148 | 96.1475 | 99.2 | 110.4736 | 78.2129 | 20.4251 | 568.615 | 386.5203 | 101.4833 | 104.0003 | 103.0916 | 0.73242 | 0.83598 | 0.85223 | -0.00062946 | 90.0329 | 84.2912 | 1.5101 | 0.73244 | 0.00080867 | 16.3731 | 14.1517
141060 | 39.1833 | 1800.473 | 90.0267 | 25.0833 | 40.0109 | 186.2604 | 40.0178 | 89.9959 | 95.1337 | 96.147 | 99.2 | 115.8107 | 76.4317 | 20.4251 | 581.2076 | 386.5203 | 101.4731 | 103.9773 | 103.0607 | 0.73184 | 0.83598 | 0.85223 | -0.00062946 | 90.0218 | 84.3367 | 1.5083 | 0.73185 | 0.00080913 | 16.4666 | 14.2435
141090 | 39.1917 | 1800.312 | 90.0028 | 25.1105 | 40.018 | 186.1599 | 40.0091 | 89.9993 | 95.1334 | 96.1471 | 99.2 | 112.3176 | 76.5763 | 20.4251 | 592.3781 | 386.1766 | 101.6025 | 103.9651 | 102.8824 | 0.7318 | 0.83598 | 0.85223 | -0.00062946 | 90.0375 | 84.2342 | 1.5424 | 0.73183 | 0.00080811 | 16.4706 | 14.2474
141120 | 39.2 | 1800.563 | 90.0153 | 25.1248 | 40.0376 | 186.1673 | 39.946 | 89.9917 | 95.1029 | 96.1507 | 99.2 | 113.5591 | 76.3361 | 20.4251 | 586.4568 | 386.1766 | 101.4485 | 103.9644 | 102.7928 | 0.73157 | 0.83598 | 0.85223 | -0.00062946 | 90.0157 | 84.1005 | 1.4971 | 0.73158 | 0.00080688 | 16.511 | 14.287
141150 | 39.2083 | 1801.231 | 89.9877 | 25.1652 | 40.0436 | 186.1239 | 39.9554 | 89.9943 | 95.1129 | 96.1444 | 99.2 | 118.1248 | 78.091 | 20.4251 | 582.0516 | 386.1766 | 101.3003 | 103.9674 | 102.9072 | 0.73142 | 0.83598 | 0.85223 | -0.00062946 | 90.0143 | 84.1935 | 1.5349 | 0.73143 | 0.00080777 | 16.5339 | 14.3095
141180 | 39.2167 | 1800.02 | 90.0263 | 25.2268 | 40.0395 | 186.0897 | 39.9657 | 89.9883 | 95.1446 | 96.1444 | 99.2 | 119.7572 | 75.2698 | 20.3899 | 565.6605 | 386.5203 | 101.4 | 103.9747 | 103.0103 | 0.73189 | 0.83598 | 0.85223 | -0.00062946 | 90.0002 | 84.2273 | 1.493 | 0.73189 | 0.00080813 | 16.4614 | 14.2384
141210 | 39.225 | 1799.862 | 90.0062 | 25.2502 | 40.0087 | 186.2209 | 39.9583 | 89.9878 | 95.1574 | 96.1493 | 99.2 | 104.7843 | 71.9967 | 20.4251 | 564.6354 | 386.5203 | 101.3038 | 103.9709 | 103.017 | 0.73213 | 0.83598 | 0.85223 | -0.00062946 | 90.0008 | 84.3028 | 1.5201 | 0.73213 | 0.00080885 | 16.4229 | 14.2007
141240 | 39.2333 | 1799.968 | 89.9904 | 25.2587 | 40.0395 | 186.2975 | 39.9354 | 89.9985 | 95.1236 | 96.1419 | 99.2 | 118.0929 | 74.5417 | 20.4251 | 565.7454 | 386.5203 | 101.1432 | 103.9615 | 103.044 | 0.73243 | 0.83598 | 0.85223 | -0.00062946 | 90.0162 | 84.2185 | 1.5216 | 0.73244 | 0.00080801 | 16.3735 | 14.1522
141270 | 39.2417 | 1800.062 | 89.974 | 25.2825 | 40.0066 | 186.2686 | 39.9085 | 89.9893 | 95.1249 | 96.1507 | 99.2 | 124.2659 | 77.5498 | 20.4251 | 575.1014 | 386.5203 | 101.3903 | 103.9501 | 103.0307 | 0.73209 | 0.83598 | 0.85223 | -0.00062946 | 90.0112 | 84.3627 | 1.5159 | 0.7321 | 0.0008094 | 16.4278 | 14.2055
141300 | 39.25 | 1800.759 | 89.9949 | 25.1708 | 40.0378 | 186.0961 | 39.9698 | 90.0007 | 95.146 | 96.1427 | 99.2 | 103.8025 | 71.623 | 20.4251 | 584.9165 | 386.1766 | 101.1954 | 103.963 | 102.8303 | 0.73213 | 0.83598 | 0.85223 | -0.00062946 | 90.0191 | 84.2198 | 1.5095 | 0.73214 | 0.00080801 | 16.4202 | 14.198
141330 | 39.2583 | 1799.669 | 89.9926 | 24.9915 | 40.0264 | 186.0282 | 39.9716 | 89.9803 | 95.1509 | 96.1334 | 99.2 | 118.7443 | 80.2037 | 20.4251 | 582.7645 | 386.1766 | 100.9837 | 103.9475 | 102.8069 | 0.73175 | 0.83598 | 0.85223 | -0.00062946 | 89.9983 | 84.224 | 1.4771 | 0.73175 | 0.0008081 | 16.4826 | 14.2592
141360 | 39.2667 | 1799.987 | 89.9961 | 24.9747 | 40.0279 | 186.0171 | 39.9734 | 89.9821 | 95.1299 | 96.1327 | 99.2 | 118.9349 | 78.08 | 20.4251 | 574.6315 | 386.5203 | 101.149 | 103.9705 | 102.9289 | 0.73204 | 0.83598 | 0.85223 | -0.00062946 | 90.022 | 84.2625 | 1.4875 | 0.73205 | 0.00080842 | 16.4352 | 14.2127
141390 | 39.275 | 1800.026 | 89.9994 | 24.9888 | 40.0517 | 186.0106 | 40.0237 | 90.014 | 95.1573 | 96.1305 | 99.2 | 108.6995 | 74.9648 | 20.4251 | 578.0691 | 386.5203 | 101.1468 | 103.9689 | 102.983 | 0.73185 | 0.83598 | 0.85223 | -0.00062946 | 90.015 | 84.3337 | 1.4985 | 0.73186 | 0.00080912 | 16.4655 | 14.2424
141420 | 39.2833 | 1799.828 | 89.9847 | 25.0222 | 40.0029 | 186.0787 | 40.0268 | 89.9963 | 95.1526 | 96.1391 | 99.2 | 113.8297 | 73.4583 | 20.4251 | 568.0062 | 386.5203 | 101.2533 | 103.9775 | 103.036 | 0.73094 | 0.83598 | 0.85223 | -0.00062946 | 90.0034 | 84.5037 | 1.3341 | 0.73095 | 0.00081077 | 16.6114 | 14.3855
141450 | 39.2917 | 1799.69 | 89.9825 | 25.0997 | 40.0223 | 186.0535 | 40.0196 | 89.9825 | 95.1431 | 96.145 | 99.2 | 111.2994 | 73.4354 | 20.4251 | 568.436 | 386.5203 | 101.6784 | 103.9727 | 103.0354 | 0.73212 | 0.83598 | 0.85223 | -0.00062946 | 90.0285 | 84.4092 | 1.5041 | 0.73213 | 0.00080981 | 16.4219 | 14.1996
141480 | 39.3 | 1800.281 | 89.9948 | 25.161 | 39.9982 | 186.0643 | 40.0253 | 89.9967 | 95.1145 | 96.142 | 99.2 | 122.0339 | 77.1336 | 20.4251 | 576.3199 | 386.1766 | 101.5887 | 103.9639 | 102.9366 | 0.73155 | 0.83598 | 0.85223 | -0.00062946 | 90.0136 | 84.3233 | 1.5011 | 0.73156 | 0.00080902 | 16.5138 | 14.2897
141510 | 39.3083 | 1799.89 | 89.9928 | 25.2072 | 39.9803 | 185.9894 | 40.0663 | 90.0224 | 95.1342 | 96.1443 | 99.2 | 104.7475 | 78.5799 | 20.4142 | 585.8326 | 386.1766 | 101.7561 | 103.9856 | 102.834 | 0.7321 | 0.83598 | 0.85223 | -0.00062946 | 90.0297 | 84.3492 | 1.5254 | 0.73212 | 0.00080923 | 16.4238 | 14.2015
141540 | 39.3167 | 1800.047 | 89.9783 | 25.2315 | 39.989 | 186.0023 | 40.0388 | 90.0007 | 95.1488 | 96.143 | 99.2 | 108.0797 | 75.1556 | 20.4251 | 583.7388 | 386.1766 | 101.8368 | 103.9682 | 102.7798 | 0.73186 | 0.83598 | 0.85223 | -0.00062946 | 90.0134 | 84.105 | 1.5126 | 0.73186 | 0.00080693 | 16.465 | 14.2419
141570 | 39.325 | 1800.693 | 90.0098 | 25.2423 | 40.0018 | 185.9803 | 40.0527 | 89.9947 | 95.1066 | 96.1484 | 99.215 | 112.5829 | 78.4749 | 20.4251 | 580.7594 | 386.1766 | 101.6078 | 103.9696 | 102.8951 | 0.73243 | 0.83598 | 0.85223 | -0.00062946 | 90.0212 | 84.263 | 1.5142 | 0.73244 | 0.00080842 | 16.3731 | 14.1517
141600 | 39.3333 | 1799.717 | 89.9888 | 25.2123 | 39.9677 | 185.8908 | 40.0548 | 89.9846 | 95.1146 | 96.1481 | 99.2 | 112.5908 | 74.5421 | 20.4251 | 568.973 | 386.5203 | 101.7284 | 103.9643 | 103.0195 | 0.73215 | 0.83598 | 0.85223 | -0.00062946 | 90.0117 | 84.3335 | 1.4775 | 0.73216 | 0.00080912 | 16.4178 | 14.1956
141630 | 39.3417 | 1800.94 | 89.9793 | 25.1906 | 40.0113 | 186.0477 | 40.0136 | 90.0257 | 95.1055 | 96.147 | 99.2 | 105.4952 | 74.2237 | 20.3039 | 575.5042 | 386.5203 | 101.4384 | 103.9734 | 103.0374 | 0.72992 | 0.83598 | 0.85223 | -0.00062946 | 89.9922 | 84.5007 | 1.5108 | 0.72992 | 0.00081077 | 16.7759 | 14.5469
141660 | 39.35 | 1800.482 | 90.0315 | 25.2227 | 40.0031 | 186.0499 | 40.0341 | 90.0392 | 95.1313 | 96.1432 | 99.2 | 116.6512 | 78.6949 | 20.4251 | 563.4358 | 386.1766 | 101.7028 | 103.9705 | 103.0306 | 0.73213 | 0.83598 | 0.85223 | -0.00062946 | 90.0145 | 84.3268 | 1.4929 | 0.73214 | 0.00080905 | 16.4208 | 14.1985
141690 | 39.3583 | 1799.839 | 90.0037 | 25.2246 | 39.9636 | 186.131 | 40.0052 | 90.0036 | 95.1407 | 96.1473 | 99.2 | 118.8788 | 76.6771 | 20.4251 | 574.5924 | 386.5203 | 101.6401 | 103.9677 | 103.0622 | 0.73213 | 0.83598 | 0.85223 | -0.00062946 | 90.0189 | 84.4783 | 1.4711 | 0.73214 | 0.00081049 | 16.421 | 14.1987
141720 | 39.3667 | 1800.853 | 90.0321 | 25.1722 | 39.9822 | 186.065 | 39.9919 | 90.0077 | 95.1453 | 96.1439 | 99.2 | 115.5176 | 78.1747 | 20.4137 | 584.2313 | 386.1766 | 101.5196 | 103.959 | 102.9493 | 0.73239 | 0.83598 | 0.85223 | -0.00062946 | 90.0301 | 84.3283 | 1.5095 | 0.7324 | 0.00080903 | 16.3789 | 14.1575
141750 | 39.375 | 1799.631 | 89.9806 | 25.117 | 39.9621 | 186.0435 | 39.9741 | 90.0034 | 95.1469 | 96.1332 | 99.2 | 108.8971 | 76.1168 | 20.4251 | 580.957 | 386.1766 | 101.6317 | 103.9656 | 102.8137 | 0.73182 | 0.83598 | 0.85223 | -0.00062946 | 90.0159 | 84.4361 | 1.5119 | 0.73183 | 0.0008101 | 16.4705 | 14.2473
141780 | 39.3833 | 1800.111 | 90.0192 | 25.1235 | 39.9925 | 185.9025 | 39.9869 | 90.0232 | 95.137 | 96.1326 | 99.2 | 117.092 | 74.5431 | 20.4251 | 569.1297 | 386.5203 | 101.4422 | 103.972 | 102.8611 | 0.73228 | 0.83598 | 0.85223 | -0.00062946 | 90.0269 | 84.226 | 1.5094 | 0.73229 | 0.00080806 | 16.3965 | 14.1747
141810 | 39.3917 | 1800.205 | 89.9943 | 25.0696 | 40.0168 | 185.9753 | 39.927 | 89.9962 | 95.1304 | 96.1219 | 99.2 | 110.5161 | 78.1335 | 20.4251 | 574.6962 | 386.1766 | 101.548 | 103.9708 | 102.9825 | 0.73183 | 0.83598 | 0.85223 | -0.00062946 | 90.0073 | 84.3397 | 1.4882 | 0.73184 | 0.00080919 | 16.4691 | 14.2459
141840 | 39.4 | 1799.956 | 90.0054 | 25.0953 | 40.0071 | 186.0034 | 39.9717 | 90.0121 | 95.1545 | 96.1355 | 99.2 | 106.6541 | 74.0867 | 20.4251 | 566.4248 | 386.5203 | 101.6053 | 103.9841 | 103.0421 | 0.73166 | 0.83598 | 0.85223 | -0.00062946 | 90.0071 | 84.4298 | 1.51 | 0.73166 | 0.00081006 | 16.4968 | 14.2731
141870 | 39.4083 | 1799.699 | 89.9975 | 25.1314 | 39.9915 | 186.0646 | 39.9552 | 89.9944 | 95.1359 | 96.1415 | 99.2 | 110.3725 | 76.8421 | 20.4251 | 571.6636 | 386.1766 | 101.4797 | 103.9613 | 103.0442 | 0.73181 | 0.83598 | 0.85223 | -0.00062946 | 90.008 | 84.4612 | 1.4913 | 0.73181 | 0.00081036 | 16.4736 | 14.2503
141900 | 39.4167 | 1800.238 | 89.9939 | 25.2065 | 39.9905 | 186.1497 | 39.9609 | 90.0092 | 95.1429 | 96.1437 | 99.2 | 115.5579 | 78.0028 | 20.4251 | 568.3393 | 386.5203 | 101.3605 | 103.9592 | 103.078 | 0.7281 | 0.83598 | 0.85223 | -0.00062946 | 89.9775 | 84.6155 | 1.5101 | 0.72808 | 0.0008119 | 17.0706 | 14.8359
141930 | 39.425 | 1799.969 | 89.9812 | 25.2541 | 39.9794 | 186.0871 | 39.9733 | 90.0011 | 95.1377 | 96.1415 | 99.2 | 119.3605 | 75.4596 | 20.4251 | 584.3792 | 386.5203 | 101.4673 | 103.9649 | 103.0718 | 0.7318 | 0.83598 | 0.85223 | -0.00062946 | 89.9852 | 84.4285 | 1.5124 | 0.7318 | 0.00081009 | 16.4759 | 14.2526
141960 | 39.4333 | 1800.147 | 89.9792 | 25.2719 | 39.9985 | 186.1729 | 39.989 | 89.9976 | 95.1317 | 96.1457 | 99.2 | 106.8317 | 79.2733 | 20.4251 | 579.6657 | 386.1766 | 101.4254 | 103.9659 | 102.9235 | 0.73187 | 0.83598 | 0.85223 | -0.00062946 | 89.9624 | 84.2191 | 1.4876 | 0.73185 | 0.00080813 | 16.4673 | 14.2442
141990 | 39.4417 | 1800.488 | 90.0005 | 25.341 | 40.0057 | 186.2359 | 39.9279 | 89.9943 | 95.1421 | 96.145 | 99.2 | 117.5759 | 78.873 | 20.4251 | 571.5998 | 386.1766 | 101.1935 | 103.957 | 102.7942 | 0.73198 | 0.83598 | 0.85223 | -0.00062946 | 89.9736 | 84.0311 | 1.5031 | 0.73196 | 0.0008063 | 16.4497 | 14.2269
142020 | 39.45 | 1799.693 | 90.0134 | 25.3834 | 39.98 | 186.2089 | 39.9452 | 89.9948 | 95.1202 | 96.1459 | 99.2 | 103.6522 | 77.3471 | 20.4251 | 570.762 | 386.1766 | 101.249 | 103.9936 | 102.8873 | 0.73137 | 0.83598 | 0.85223 | -0.00062946 | 89.9802 | 84.0748 | 1.5079 | 0.73136 | 0.00080671 | 16.5456 | 14.3209
142050 | 39.4583 | 1800.24 | 90.0426 | 25.3777 | 39.9858 | 186.228 | 40.0273 | 90.0331 | 95.1531 | 96.1448 | 99.2 | 124.2929 | 77.8926 | 20.4251 | 566.0474 | 386.5203 | 101.3327 | 103.9694 | 103.0035 | 0.73185 | 0.83598 | 0.85223 | -0.00062946 | 89.9818 | 84.2441 | 1.5208 | 0.73184 | 0.00080833 | 16.4682 | 14.2451
142080 | 39.4667 | 1800.351 | 90.0415 | 25.3608 | 40.0143 | 186.2216 | 40.0069 | 90.0284 | 95.1803 | 96.1432 | 99.2 | 111.8657 | 75.7234 | 20.4251 | 576.2632 | 386.5203 | 101.364 | 103.9745 | 103.0303 | 0.73153 | 0.83598 | 0.85223 | -0.00062946 | 89.9956 | 84.2062 | 1.4774 | 0.73152 | 0.00080794 | 16.5192 | 14.2951
142110 | 39.475 | 1800.076 | 90.0282 | 25.2583 | 39.9841 | 186.2946 | 40.034 | 90.0251 | 95.1694 | 96.1513 | 99.2 | 113.5695 | 77.5032 | 20.4251 | 575.2951 | 386.5203 | 101.1312 | 103.9673 | 103.0916 | 0.73176 | 0.83598 | 0.85223 | -0.00062946 | 90.0003 | 84.3299 | 1.5206 | 0.73176 | 0.00080911 | 16.482 | 14.2586
142140 | 39.4833 | 1799.748 | 90.0504 | 25.1964 | 40.0279 | 186.3064 | 40.0423 | 90.0166 | 95.1653 | 96.1323 | 99.2 | 113.481 | 72.1324 | 20.4251 | 584.4166 | 386.5203 | 101.1206 | 103.9776 | 103.0848 | 0.73178 | 0.83598 | 0.85223 | -0.00062946 | 89.9808 | 84.1303 | 1.4993 | 0.73177 | 0.00080724 | 16.4801 | 14.2567
142170 | 39.4917 | 1800.114 | 90.0407 | 25.1721 | 40.0117 | 186.3031 | 40.1039 | 89.995 | 95.1573 | 96.1366 | 99.2 | 113.1787 | 70.7269 | 20.4251 | 582.1669 | 386.1766 | 101.1204 | 103.9789 | 102.9768 | 0.72895 | 0.83598 | 0.85223 | -0.00062946 | 89.9625 | 84.2812 | 1.4793 | 0.72892 | 0.00080873 | 16.9355 | 14.7034
142200 | 39.5 | 1799.715 | 90.0028 | 25.2204 | 40.0034 | 186.2206 | 40.0608 | 90.0133 | 95.1318 | 96.1277 | 99.2 | 116.2273 | 77.5179 | 20.4251 | 592.374 | 386.1766 | 101.4966 | 103.9654 | 102.8276 | 0.73087 | 0.83598 | 0.85223 | -0.00062946 | 89.9538 | 83.9401 | 1.5183 | 0.73084 | 0.00080548 | 16.6282 | 14.402
142230 | 39.5083 | 1800.603 | 90.003 | 25.2868 | 40.0566 | 186.1699 | 40.0915 | 89.9946 | 95.1317 | 96.1295 | 99.2 | 107.0759 | 79.4931 | 20.4251 | 571.8809 | 386.1766 | 101.3425 | 103.9891 | 102.8203 | 0.72927 | 0.83598 | 0.85223 | -0.00062946 | 89.9547 | 83.8938 | 1.3358 | 0.72924 | 0.00080503 | 16.8843 | 14.6532
142260 | 39.5167 | 1800.041 | 90.0111 | 25.3379 | 40.0219 | 186.2469 | 40.0588 | 89.9833 | 95.1385 | 96.1388 | 99.2 | 111.0956 | 79.4096 | 20.4251 | 560.8859 | 386.5203 | 101.6173 | 103.9666 | 103.0238 | 0.73189 | 0.83598 | 0.85223 | -0.00062946 | 89.95 | 83.9116 | 1.4982 | 0.73185 | 0.00080521 | 16.4664 | 14.2433
142290 | 39.525 | 1799.454 | 89.9784 | 25.3972 | 40.0093 | 186.2887 | 40.0348 | 89.97 | 95.14 | 96.1473 | 99.2 | 107.4404 | 76.3003 | 20.4251 | 567.7352 | 386.5203 | 101.5102 | 103.9741 | 103.0529 | 0.73136 | 0.83598 | 0.85223 | -0.00062946 | 89.9537 | 83.948 | 1.5032 | 0.73133 | 0.00080555 | 16.5493 | 14.3246
142320 | 39.5333 | 1799.914 | 89.9711 | 25.4095 | 40.0004 | 186.3086 | 39.9776 | 89.9618 | 95.1287 | 96.1426 | 99.2 | 103.3722 | 74.8354 | 20.4251 | 585.4061 | 386.5203 | 101.4539 | 103.9661 | 103.0442 | 0.73117 | 0.83598 | 0.85223 | -0.00062946 | 89.941 | 84.1095 | 1.5185 | 0.73113 | 0.00080713 | 16.5813 | 14.356
142350 | 39.5417 | 1799.699 | 89.986 | 25.423 | 40.0195 | 186.3205 | 39.9412 | 89.972 | 95.12 | 96.1526 | 99.2 | 119.7591 | 74.9728 | 20.4251 | 588.4631 | 386.5203 | 101.3455 | 103.9748 | 103.0719 | 0.73122 | 0.83598 | 0.85223 | -0.00062946 | 89.9702 | 83.9748 | 1.4891 | 0.7312 | 0.00080577 | 16.5709 | 14.3458
142380 | 39.55 | 1800.157 | 89.9905 | 25.4416 | 40.0143 | 186.3835 | 39.9276 | 90.0101 | 95.0958 | 96.1432 | 99.2 | 117.6385 | 73.0533 | 20.4251 | 580.6575 | 386.5203 | 101.5898 | 103.9883 | 103.0849 | 0.73133 | 0.83598 | 0.85223 | -0.00062946 | 89.9579 | 83.981 | 1.5245 | 0.7313 | 0.00080586 | 16.5541 | 14.3293
142410 | 39.5583 | 1799.898 | 89.9815 | 25.4773 | 40.0387 | 186.4573 | 39.8988 | 89.9712 | 95.167 | 96.1361 | 99.2 | 103.3999 | 72.7745 | 20.4251 | 578.7038 | 386.1766 | 101.4113 | 103.9841 | 102.8913 | 0.73121 | 0.83598 | 0.85223 | -0.00062946 | 89.9565 | 83.9146 | 1.4859 | 0.73118 | 0.00080523 | 16.5735 | 14.3483
142440 | 39.5667 | 1800.193 | 89.965 | 25.4907 | 40.0141 | 186.3574 | 39.895 | 89.9742 | 95.0878 | 96.1465 | 99.2 | 116.8374 | 76.9836 | 20.4251 | 580.3301 | 386.1766 | 101.303 | 103.9909 | 102.7932 | 0.73108 | 0.83598 | 0.85223 | -0.00062946 | 89.9425 | 83.9161 | 1.5178 | 0.73105 | 0.00080527 | 16.5951 | 14.3695
142470 | 39.575 | 1799.848 | 89.9492 | 25.5248 | 40.003 | 186.3147 | 39.8823 | 89.9878 | 95.1231 | 96.1397 | 99.2 | 114.1466 | 74.0498 | 20.4251 | 570.2535 | 386.1766 | 101.3933 | 103.9902 | 102.8946 | 0.73129 | 0.83598 | 0.85223 | -0.00062946 | 89.9654 | 83.8219 | 1.496 | 0.73127 | 0.00080432 | 16.5598 | 14.3349
142500 | 39.5833 | 1800.032 | 89.9726 | 25.5589 | 40.0166 | 186.5261 | 39.9107 | 90.0076 | 95.1301 | 96.1434 | 99.2 | 121.0735 | 76.8864 | 20.4251 | 560.7645 | 386.1766 | 101.3597 | 103.9681 | 103.017 | 0.73035 | 0.83598 | 0.85223 | -0.00062946 | 89.9623 | 84.0319 | 1.5179 | 0.73032 | 0.00080634 | 16.7109 | 14.4831
142530 | 39.5917 | 1800.293 | 89.9981 | 25.4641 | 40.0171 | 186.4973 | 39.9534 | 89.9896 | 95.1385 | 96.1483 | 99.2 | 112.5831 | 76.2047 | 20.4251 | 570.7444 | 386.5203 | 101.327 | 103.9689 | 103.0577 | 0.73151 | 0.83598 | 0.85223 | -0.00062946 | 89.9832 | 83.8332 | 1.5064 | 0.7315 | 0.00080438 | 16.5228 | 14.2986
142560 | 39.6 | 1800.604 | 89.9915 | 25.4235 | 40.0214 | 186.5627 | 39.9915 | 90.017 | 95.1536 | 96.1331 | 99.2 | 106.0465 | 74.1456 | 20.4251 | 582.673 | 386.5203 | 101.1193 | 103.9979 | 103.0794 | 0.72796 | 0.83598 | 0.85223 | -0.00062946 | 89.9652 | 84.2387 | 1.4909 | 0.72794 | 0.00080832 | 17.0942 | 14.8591
142590 | 39.6083 | 1800.346 | 89.9858 | 25.4004 | 40.0015 | 186.4405 | 39.9954 | 89.998 | 95.1488 | 96.1272 | 99.2 | 104.6255 | 75.6266 | 20.4251 | 580.5521 | 386.5203 | 101.3602 | 103.9899 | 103.0848 | 0.73092 | 0.83598 | 0.85223 | -0.00062946 | 89.9745 | 84.1196 | 1.4954 | 0.7309 | 0.00080715 | 16.6188 | 14.3928
142620 | 39.6167 | 1799.762 | 89.9789 | 25.3902 | 40.0181 | 186.3673 | 40.0572 | 89.9954 | 95.146 | 96.131 | 99.2 | 113.4915 | 73.2759 | 20.4251 | 585.3323 | 386.5203 | 101.2469 | 103.9733 | 103.0359 | 0.73067 | 0.83598 | 0.85223 | -0.00062946 | 89.988 | 84.1949 | 1.5052 | 0.73066 | 0.00080784 | 16.6569 | 14.4302
142650 | 39.625 | 1799.577 | 90.0112 | 25.4252 | 40.0123 | 186.3304 | 40.0721 | 89.9854 | 95.1513 | 96.1246 | 99.2 | 115.3681 | 78.7959 | 20.4251 | 576.7031 | 386.1766 | 101.2505 | 103.9927 | 102.8476 | 0.73094 | 0.83598 | 0.85223 | -0.00062946 | 89.9844 | 84.057 | 1.4957 | 0.73093 | 0.00080653 | 16.6144 | 14.3884
142680 | 39.6333 | 1799.726 | 90.0068 | 25.5137 | 40.0279 | 186.3781 | 40.1204 | 90.0186 | 95.1508 | 96.142 | 99.2 | 110.57 | 75.0063 | 20.4251 | 566.2118 | 385.833 | 101.394 | 103.9825 | 102.7934 | 0.73089 | 0.83598 | 0.85223 | -0.00062946 | 89.9957 | 83.8507 | 1.4852 | 0.73089 | 0.00080452 | 16.6205 | 14.3945
142710 | 39.6417 | 1799.947 | 90.0183 | 25.5604 | 40.0334 | 186.3942 | 40.0998 | 90.0177 | 95.1559 | 96.144 | 99.2 | 109.5207 | 76.6738 | 20.4251 | 566.3894 | 386.1766 | 101.2437 | 103.9711 | 102.9353 | 0.73128 | 0.83598 | 0.85223 | -0.00062946 | 90.0062 | 83.9443 | 1.5061 | 0.73129 | 0.0008054 | 16.557 | 14.3322
142740 | 39.65 | 1799.4 | 90.0129 | 25.5928 | 40.0439 | 186.3299 | 40.1077 | 89.9893 | 95.1295 | 96.149 | 99.2 | 109.1619 | 73.1218 | 20.4251 | 575.3359 | 386.1766 | 101.3988 | 103.9766 | 102.9988 | 0.7306 | 0.83598 | 0.85223 | -0.00062946 | 90.0099 | 83.8894 | 1.4932 | 0.73061 | 0.00080486 | 16.6653 | 14.4384
142770 | 39.6583 | 1800.271 | 90.026 | 25.6582 | 40.0458 | 186.3845 | 40.0778 | 90.029 | 95.1453 | 96.1483 | 99.2 | 111.0329 | 74.6331 | 20.4251 | 585.6268 | 386.5203 | 101.1751 | 103.9782 | 103.0306 | 0.73125 | 0.83598 | 0.85223 | -0.00062946 | 90.0285 | 84.0263 | 1.5065 | 0.73127 | 0.00080614 | 16.5597 | 14.3348
142800 | 39.6667 | 1799.964 | 90.0636 | 25.6747 | 40.0445 | 186.3713 | 40.0793 | 89.9973 | 95.1497 | 96.1502 | 99.2 | 101.8191 | 72.1373 | 20.1466 | 592.0435 | 386.5203 | 101.2899 | 103.9645 | 102.9566 | 0.73116 | 0.83598 | 0.85223 | -0.00062946 | 90.0051 | 83.9406 | 1.4976 | 0.73117 | 0.00080537 | 16.5761 | 14.3509
142830 | 39.675 | 1800.556 | 90.0271 | 25.6485 | 40.051 | 186.3224 | 40.0587 | 90.0154 | 95.1441 | 96.1466 | 99.2 | 119.4906 | 77.5986 | 20.4251 | 580.1191 | 386.1766 | 101.3074 | 103.9983 | 102.7595 | 0.72773 | 0.83598 | 0.85223 | -0.00062946 | 89.9942 | 83.9537 | 1.4801 | 0.72773 | 0.00080552 | 17.1274 | 14.8917
142860 | 39.6833 | 1799.922 | 90.071 | 25.6329 | 40.0836 | 186.3961 | 39.9853 | 89.9863 | 95.1814 | 96.1547 | 99.2 | 115.2231 | 77.7719 | 20.4186 | 582.3031 | 385.833 | 101.4119 | 103.9866 | 102.8066 | 0.73083 | 0.83598 | 0.85223 | -0.00062946 | 90.015 | 83.9326 | 1.4967 | 0.73083 | 0.00080527 | 16.6291 | 14.4029
142890 | 39.6917 | 1799.848 | 90.0476 | 25.6642 | 40.0659 | 186.3919 | 39.9384 | 90.0179 | 95.1569 | 96.1426 | 99.2 | 109.0221 | 78.1662 | 20.4251 | 564.4751 | 386.1766 | 101.3434 | 103.9797 | 103.0225 | 0.73107 | 0.83598 | 0.85223 | -0.00062946 | 90.0193 | 84.0084 | 1.4874 | 0.73108 | 0.00080599 | 16.5899 | 14.3644
142920 | 39.7 | 1799.843 | 90.0613 | 25.6867 | 40.0495 | 186.3923 | 39.9072 | 89.9962 | 95.1464 | 96.1446 | 99.2 | 104.695 | 72.3623 | 20.4251 | 557.5541 | 386.1766 | 101.2679 | 103.9811 | 102.9899 | 0.73096 | 0.83598 | 0.85223 | -0.00062946 | 90.0276 | 83.9096 | 1.5155 | 0.73098 | 0.00080502 | 16.6055 | 14.3798
142950 | 39.7083 | 1799.871 | 90.0432 | 25.6378 | 40.0182 | 186.4036 | 39.9295 | 89.9918 | 95.1468 | 96.1512 | 99.2 | 109.1706 | 73.79 | 20.4251 | 574.5437 | 386.1766 | 101.2537 | 103.9809 | 103.0034 | 0.73091 | 0.83598 | 0.85223 | -0.00062946 | 90.0429 | 84.1191 | 1.5145 | 0.73094 | 0.00080699 | 16.6125 | 14.3866
142980 | 39.7167 | 1800.659 | 90.0479 | 25.5626 | 40.0492 | 186.3293 | 39.8986 | 89.9892 | 95.1424 | 96.1337 | 99.2 | 111.5095 | 76.6969 | 20.425 | 585.7493 | 386.5203 | 101.3647 | 103.9887 | 103.0713 | 0.72963 | 0.83598 | 0.85223 | -0.00062946 | 90.0203 | 84.0503 | 1.5092 | 0.72965 | 0.00080639 | 16.8192 | 14.5894
143010 | 39.725 | 1800.371 | 90.0026 | 25.5089 | 40.0336 | 186.305 | 39.8955 | 90.0002 | 95.1217 | 96.1392 | 99.2 | 108.7621 | 74.0074 | 20.4251 | 579.7614 | 386.1766 | 101.3283 | 103.9766 | 103.0242 | 0.7309 | 0.83598 | 0.85223 | -0.00062946 | 90.0042 | 84.1198 | 1.4988 | 0.73091 | 0.00080709 | 16.6178 | 14.3918
143040 | 39.7333 | 1799.898 | 90.0242 | 25.5101 | 40.0046 | 186.2879 | 39.9288 | 89.9869 | 95.1632 | 96.1338 | 99.2 | 118.1314 | 75.284 | 20.4251 | 578.4216 | 386.1766 | 101.2965 | 103.9656 | 102.8454 | 0.73081 | 0.83598 | 0.85223 | -0.00062946 | 90.0036 | 84.1386 | 1.4822 | 0.73081 | 0.00080727 | 16.6331 | 14.4068
143070 | 39.7417 | 1800.413 | 90.0036 | 25.5508 | 40.0116 | 186.1913 | 39.91 | 89.9761 | 95.154 | 96.1293 | 99.2 | 110.7596 | 79.2406 | 20.4251 | 572.008 | 386.1766 | 101.085 | 103.9915 | 102.8069 | 0.73087 | 0.83598 | 0.85223 | -0.00062946 | 89.9929 | 83.7636 | 1.5126 | 0.73086 | 0.0008037 | 16.6243 | 14.3981
143100 | 39.75 | 1800.098 | 89.991 | 25.5669 | 40.0017 | 186.3238 | 39.9681 | 90.0122 | 95.1621 | 96.1469 | 99.2 | 116.0259 | 75.6852 | 20.4251 | 565.239 | 386.1766 | 100.9675 | 103.9778 | 102.9085 | 0.7313 | 0.83598 | 0.85223 | -0.00062946 | 89.9884 | 83.5133 | 1.5077 | 0.73129 | 0.0008013 | 16.5565 | 14.3316
143130 | 39.7583 | 1800.565 | 89.9996 | 25.5868 | 39.9786 | 186.2925 | 40.0252 | 89.9767 | 95.1556 | 96.1421 | 99.2 | 106.358 | 75.4573 | 20.4251 | 568.2074 | 386.1766 | 101.0905 | 103.9703 | 102.9764 | 0.73132 | 0.83598 | 0.85223 | -0.00062946 | 89.9914 | 83.8343 | 1.5065 | 0.73131 | 0.00080438 | 16.5528 | 14.3281
143160 | 39.7667 | 1799.845 | 89.9942 | 25.6645 | 39.9978 | 186.3412 | 40.057 | 89.968 | 95.1619 | 96.1424 | 99.2 | 118.3566 | 71.903 | 20.4205 | 583.8771 | 386.5203 | 101.0587 | 103.9815 | 103.038 | 0.73056 | 0.83598 | 0.85223 | -0.00062946 | 90.0007 | 83.9204 | 1.5011 | 0.73056 | 0.00080518 | 16.6734 | 14.4464
143190 | 39.775 | 1800.105 | 89.9885 | 25.7694 | 39.982 | 186.3618 | 40.061 | 89.9829 | 95.1498 | 96.1469 | 99.2 | 110.3464 | 73.9062 | 20.4251 | 590.7147 | 386.1766 | 101.3206 | 103.9618 | 103.0372 | 0.73038 | 0.83598 | 0.85223 | -0.00062946 | 89.9986 | 83.8873 | 1.5162 | 0.73038 | 0.00080487 | 16.7012 | 14.4736
143220 | 39.7833 | 1799.799 | 89.9673 | 25.8375 | 39.937 | 186.3126 | 40.0853 | 89.9946 | 95.1504 | 96.1463 | 99.2 | 119.7906 | 77.5454 | 20.4251 | 586.9562 | 386.5203 | 101.6534 | 103.9682 | 103.078 | 0.73065 | 0.83598 | 0.85223 | -0.00062946 | 89.99 | 83.8513 | 1.4943 | 0.73064 | 0.00080454 | 16.6602 | 14.4334
143250 | 39.7917 | 1799.793 | 89.9617 | 25.8114 | 39.9416 | 186.3327 | 40.0548 | 89.9793 | 95.1417 | 96.1482 | 99.2 | 110.9285 | 79.6007 | 20.3925 | 569.7629 | 386.1766 | 101.7208 | 103.9711 | 103.0713 | 0.72857 | 0.83598 | 0.85223 | -0.00062946 | 89.9647 | 84.0415 | 1.5281 | 0.72855 | 0.00080642 | 16.9956 | 14.7623
143280 | 39.8 | 1799.928 | 89.9755 | 25.8168 | 39.9738 | 186.2994 | 40.0559 | 89.9737 | 95.1564 | 96.1442 | 99.2 | 108.9324 | 75.4907 | 20.4251 | 570.8217 | 386.1766 | 101.714 | 103.9613 | 102.956 | 0.73118 | 0.83598 | 0.85223 | -0.00062946 | 89.983 | 83.7959 | 1.4847 | 0.73117 | 0.00080403 | 16.5757 | 14.3505
143310 | 39.8083 | 1799.955 | 89.9524 | 25.8169 | 39.9827 | 186.2968 | 40.0647 | 89.981 | 95.1371 | 96.1409 | 99.2 | 104.9574 | 75.0551 | 20.4251 | 563.7581 | 386.1766 | 101.6345 | 103.9685 | 102.8205 | 0.73054 | 0.83598 | 0.85223 | -0.00062946 | 89.9979 | 83.8045 | 1.5082 | 0.73054 | 0.00080408 | 16.6768 | 14.4497
143340 | 39.8167 | 1800.255 | 89.9902 | 25.796 | 39.9377 | 186.2207 | 40.0697 | 90.0121 | 95.1229 | 96.1416 | 99.2 | 109.4012 | 74.8989 | 20.4251 | 571.0816 | 386.1766 | 101.6956 | 103.9733 | 102.773 | 0.73065 | 0.83598 | 0.85223 | -0.00062946 | 89.9862 | 83.7205 | 1.5126 | 0.73064 | 0.0008033 | 16.6604 | 14.4336
143370 | 39.825 | 1799.724 | 89.9778 | 25.6683 | 39.9472 | 186.2501 | 40.0309 | 89.9793 | 95.1135 | 96.1424 | 99.2 | 114.8437 | 78.2827 | 20.4251 | 580.2971 | 386.1766 | 101.6213 | 103.9878 | 102.8134 | 0.73033 | 0.83598 | 0.85223 | -0.00062946 | 89.9848 | 83.6882 | 1.4601 | 0.73032 | 0.00080299 | 16.7111 | 14.4833
143400 | 39.8333 | 1800.235 | 89.9522 | 25.6564 | 39.9651 | 186.1867 | 40.0237 | 90.0124 | 95.1544 | 96.1356 | 99.2 | 108.4017 | 76.4276 | 20.4199 | 585.8201 | 386.1766 | 101.4926 | 103.9732 | 103.0026 | 0.73149 | 0.83598 | 0.85223 | -0.00062946 | 90.0143 | 83.6552 | 1.5165 | 0.7315 | 0.00080261 | 16.5233 | 14.2991
143430 | 39.8417 | 1799.945 | 89.9744 | 25.6207 | 39.9771 | 186.3557 | 39.9839 | 89.9866 | 95.1133 | 96.139 | 99.2 | 117.9726 | 74.0972 | 20.412 | 584.3389 | 386.1766 | 101.5506 | 103.9752 | 103.0509 | 0.73066 | 0.83598 | 0.85223 | -0.00062946 | 89.9759 | 83.9081 | 1.5003 | 0.73065 | 0.00080512 | 16.6588 | 14.432
143460 | 39.85 | 1800.605 | 89.9522 | 25.707 | 40.0097 | 186.3286 | 39.9466 | 90.0044 | 95.1398 | 96.1373 | 99.2 | 113.0931 | 74.8889 | 20.309 | 576.933 | 386.5203 | 101.6511 | 103.9727 | 103.0021 | 0.73058 | 0.83598 | 0.85223 | -0.00062946 | 89.9906 | 83.7667 | 1.4973 | 0.73057 | 0.00080373 | 16.6711 | 14.4441
143490 | 39.8583 | 1800.594 | 89.9951 | 25.7507 | 39.9886 | 186.4456 | 39.9521 | 89.9976 | 95.1334 | 96.1353 | 99.2 | 113.1595 | 77.5775 | 20.3506 | 570.7895 | 386.1766 | 101.6223 | 103.9656 | 103.0306 | 0.7305 | 0.83598 | 0.85223 | -0.00062946 | 89.9948 | 83.8981 | 1.5072 | 0.73049 | 0.00080498 | 16.6838 | 14.4565
143520 | 39.8667 | 1799.947 | 90.0101 | 25.7844 | 39.9768 | 186.3987 | 39.9498 | 90.0116 | 95.1467 | 96.1456 | 99.2 | 116.497 | 73.2628 | 20.4251 | 561.5286 | 386.1766 | 101.5873 | 103.981 | 103.0356 | 0.72955 | 0.83598 | 0.85223 | -0.00062946 | 89.998 | 83.8733 | 1.4806 | 0.72954 | 0.00080474 | 16.8355 | 14.6054
143550 | 39.875 | 1800.196 | 90.0175 | 25.7732 | 40.0043 | 186.3885 | 39.937 | 89.9894 | 95.1616 | 96.1473 | 99.2 | 105.156 | 73.6755 | 20.4251 | 565.4678 | 386.1766 | 101.5286 | 103.9612 | 103.0577 | 0.73025 | 0.83598 | 0.85223 | -0.00062946 | 90.0117 | 83.9542 | 1.4726 | 0.73026 | 0.00080548 | 16.7214 | 14.4934
143580 | 39.8833 | 1800.183 | 90.0188 | 25.7903 | 39.9532 | 186.4415 | 39.9344 | 90.0075 | 95.1292 | 96.1459 | 99.2 | 108.4372 | 73.9102 | 20.4251 | 589.1966 | 386.1766 | 101.4073 | 103.978 | 102.958 | 0.73074 | 0.83598 | 0.85223 | -0.00062946 | 90.0184 | 84.0539 | 1.4974 | 0.73075 | 0.00080642 | 16.6421 | 14.4156
143610 | 39.8917 | 1799.788 | 90.0127 | 25.8264 | 40.0016 | 186.4158 | 39.9529 | 89.9828 | 95.1541 | 96.1429 | 99.2 | 112.9593 | 74.5146 | 20.4126 | 584.9833 | 386.1766 | 101.6117 | 103.9742 | 102.8225 | 0.73114 | 0.83598 | 0.85223 | -0.00062946 | 90.0025 | 83.8612 | 1.5092 | 0.73114 | 0.00080461 | 16.5805 | 14.3552
143640 | 39.9 | 1799.623 | 90.012 | 25.8453 | 39.99 | 186.3683 | 39.9828 | 89.9813 | 95.1736 | 96.143 | 99.2 | 114.929 | 77.6546 | 20.4224 | 578.0826 | 385.833 | 101.2628 | 103.9818 | 102.7913 | 0.73088 | 0.83598 | 0.85223 | -0.00062946 | 89.9808 | 83.6576 | 1.5014 | 0.73087 | 0.0008027 | 16.6233 | 14.3972
143670 | 39.9083 | 1800.066 | 90.0066 | 25.8255 | 40.0083 | 186.3064 | 39.9618 | 90.0131 | 95.1479 | 96.1464 | 99.2 | 108.9977 | 78.0512 | 20.4251 | 578.0143 | 386.1766 | 101.4696 | 103.9829 | 102.9353 | 0.731 | 0.83598 | 0.85223 | -0.00062946 | 89.9759 | 83.8548 | 1.5146 | 0.73099 | 0.00080461 | 16.605 | 14.3793
143700 | 39.9167 | 1800.063 | 90.0252 | 25.8854 | 40.0102 | 186.3986 | 40.0204 | 90.0145 | 95.146 | 96.1448 | 99.2 | 114.6128 | 72.7669 | 20.4251 | 566.9139 | 386.1766 | 101.5284 | 103.9737 | 102.9716 | 0.73082 | 0.83598 | 0.85223 | -0.00062946 | 90.0131 | 83.9082 | 1.517 | 0.73083 | 0.00080504 | 16.6306 | 14.4043
143730 | 39.925 | 1800.228 | 90.0286 | 25.858 | 40.0424 | 186.3839 | 40.0106 | 90.0156 | 95.1769 | 96.1436 | 99.2 | 108.0778 | 73.0495 | 20.4251 | 555.9704 | 386.1766 | 101.4978 | 103.9766 | 103.0103 | 0.73087 | 0.83598 | 0.85223 | -0.00062946 | 90.0365 | 83.9204 | 1.5209 | 0.73089 | 0.0008051 | 16.62 | 14.3939
143760 | 39.9333 | 1799.978 | 90.0142 | 25.7387 | 40.0187 | 186.3385 | 40.0469 | 90.004 | 95.1368 | 96.1428 | 99.2 | 114.8924 | 76.6767 | 20.4251 | 571.0527 | 386.1766 | 101.2603 | 103.9705 | 103.0599 | 0.73087 | 0.83598 | 0.85223 | -0.00062946 | 90.0313 | 83.9001 | 1.4861 | 0.73089 | 0.00080492 | 16.6204 | 14.3944
143790 | 39.9417 | 1800.297 | 90.0468 | 25.7016 | 40.01 | 186.3436 | 40.0632 | 89.9899 | 95.1624 | 96.153 | 99.2 | 108.0662 | 76.044 | 20.4251 | 583.0134 | 386.5203 | 101.3004 | 103.9744 | 103.0713 | 0.73062 | 0.83598 | 0.85223 | -0.00062946 | 90.0184 | 84.0349 | 1.4472 | 0.73063 | 0.00080624 | 16.6615 | 14.4347
143820 | 39.95 | 1799.668 | 90.0489 | 25.6432 | 40.0289 | 186.3522 | 40.0551 | 89.99 | 95.1096 | 96.1388 | 99.2 | 118.2006 | 78.0577 | 20.4251 | 583.3969 | 386.1766 | 101.2315 | 103.9847 | 102.9523 | 0.7307 | 0.83598 | 0.85223 | -0.00062946 | 90.012 | 83.8893 | 1.506 | 0.73071 | 0.00080486 | 16.6493 | 14.4227
143850 | 39.9583 | 1800.398 | 90.0007 | 25.6738 | 40.013 | 186.3418 | 40.0408 | 90.0131 | 95.1553 | 96.1258 | 99.2 | 106.0312 | 78.8089 | 20.4247 | 583.7814 | 386.1766 | 101.309 | 103.9879 | 102.8137 | 0.73054 | 0.83598 | 0.85223 | -0.00062946 | 90.0002 | 83.7863 | 1.5109 | 0.73054 | 0.0008039 | 16.6766 | 14.4495
143880 | 39.9667 | 1799.774 | 90.0079 | 25.6981 | 40.0051 | 186.2871 | 40.0295 | 90.0006 | 95.1168 | 96.1298 | 99.2 | 120.4837 | 75.3559 | 20.4251 | 571.6177 | 385.833 | 101.3729 | 103.9773 | 102.8067 | 0.73068 | 0.83598 | 0.85223 | -0.00062946 | 90.0177 | 83.6361 | 1.5004 | 0.73069 | 0.00080242 | 16.6524 | 14.4258
143910 | 39.975 | 1799.751 | 90.0315 | 25.7655 | 40.0294 | 186.3758 | 40.0603 | 89.9942 | 95.1763 | 96.1406 | 99.2028 | 106.6393 | 77.1569 | 20.4251 | 565.285 | 386.1766 | 101.376 | 103.9987 | 102.9746 | 0.72683 | 0.83598 | 0.85223 | -0.00062946 | 90.008 | 83.9788 | 1.488 | 0.72684 | 0.00080573 | 17.2714 | 15.0329
143940 | 39.9833 | 1799.849 | 90.0151 | 25.8039 | 39.9771 | 186.3326 | 40.0171 | 89.9951 | 95.1473 | 96.1498 | 99.2 | 126.9832 | 74.3599 | 20.3449 | 568.0809 | 386.1766 | 101.309 | 103.9799 | 103.0607 | 0.73068 | 0.83598 | 0.85223 | -0.00062946 | 90.0239 | 83.7214 | 1.4627 | 0.7307 | 0.00080322 | 16.651 | 14.4243
143970 | 39.9917 | 1800.728 | 90.014 | 25.8607 | 39.9732 | 186.4581 | 40.0075 | 89.9788 | 95.138 | 96.1433 | 99.2 | 113.3113 | 76.1681 | 20.4251 | 578.8827 | 386.1766 | 101.1692 | 103.9688 | 103.0035 | 0.73023 | 0.83598 | 0.85223 | -0.00062946 | 90.0197 | 83.8736 | 1.5076 | 0.73025 | 0.00080469 | 16.7232 | 14.4952
144000 | 40 | 1799.788 | 89.9969 | 25.9186 | 39.9901 | 186.4687 | 39.9749 | 90.0041 | 95.1278 | 96.1466 | 99.2 | 108.6752 | 75.8417 | 20.4251 | 586.366 | 386.5203 | 101.1296 | 103.9793 | 103.0509 | 0.73078 | 0.83598 | 0.85223 | -0.00062946 | 90.0275 | 83.8563 | 1.5072 | 0.7308 | 0.00080451 | 16.6347 | 14.4084
144030 | 40.0083 | 1800.2 | 89.9927 | 25.9437 | 40.0145 | 186.5013 | 39.9759 | 89.9757 | 95.1214 | 96.1487 | 99.2 | 121.0363 | 76.0499 | 20.4251 | 588.9305 | 386.1766 | 101.04 | 103.9625 | 103.0713 | 0.73025 | 0.83598 | 0.85223 | -0.00062946 | 90.0166 | 83.9179 | 1.4752 | 0.73026 | 0.00080512 | 16.7217 | 14.4937
144060 | 40.0167 | 1799.941 | 90.0166 | 25.8814 | 39.9916 | 186.4977 | 39.9517 | 90.0004 | 95.1454 | 96.1371 | 99.2 | 122.0291 | 73.1354 | 20.425 | 580.506 | 386.1766 | 101.0215 | 103.9707 | 103.0442 | 0.72994 | 0.83598 | 0.85223 | -0.00062946 | 89.9975 | 84.0066 | 1.5218 | 0.72994 | 0.00080602 | 16.7728 | 14.5439
144090 | 40.025 | 1799.763 | 89.9946 | 25.8531 | 39.9982 | 186.5813 | 39.9536 | 89.9937 | 95.1487 | 96.1493 | 99.2 | 110.7338 | 75.05 | 20.4196 | 581.7017 | 386.1766 | 101.1912 | 104.0022 | 103.078 | 0.73032 | 0.83598 | 0.85223 | -0.00062946 | 89.9888 | 83.8735 | 1.5071 | 0.73031 | 0.00080476 | 16.7128 | 14.485
144120 | 40.0333 | 1799.86 | 89.9977 | 25.8884 | 39.997 | 186.5551 | 39.9081 | 90.0118 | 95.1604 | 96.1435 | 99.2 | 119.5607 | 79.9735 | 20.4251 | 569.0321 | 386.5203 | 101.2113 | 103.9755 | 103.0658 | 0.72568 | 0.83598 | 0.85223 | -0.00062946 | 89.9781 | 84.0726 | 1.4532 | 0.72567 | 0.00080669 | 17.4605 | 15.2185
144150 | 40.0417 | 1799.817 | 89.9709 | 25.8436 | 39.9874 | 186.4555 | 39.9195 | 89.9705 | 95.1152 | 96.1429 | 99.2 | 110.5951 | 76.8251 | 20.4251 | 558.1978 | 386.1766 | 101.4288 | 103.9732 | 102.956 | 0.73028 | 0.83598 | 0.85223 | -0.00062946 | 90.0022 | 83.8786 | 1.4966 | 0.73028 | 0.00080478 | 16.718 | 14.4901
144180 | 40.05 | 1799.949 | 90.0347 | 25.7713 | 39.9747 | 186.4232 | 39.9453 | 89.9979 | 95.1723 | 96.1391 | 99.2 | 109.141 | 75.8354 | 20.4251 | 566.1774 | 386.1766 | 101.4201 | 103.9919 | 102.8272 | 0.73054 | 0.83598 | 0.85223 | -0.00062946 | 90.0229 | 83.8893 | 1.5015 | 0.73055 | 0.00080483 | 16.6745 | 14.4474
144210 | 40.0583 | 1800.019 | 89.9631 | 25.731 | 39.9766 | 186.3714 | 39.9641 | 89.987 | 95.1642 | 96.1362 | 99.2 | 117.0432 | 75.0623 | 20.4251 | 581.05 | 385.833 | 101.5898 | 103.9968 | 102.8 | 0.73079 | 0.83598 | 0.85223 | -0.00062946 | 90.0192 | 83.7916 | 1.5422 | 0.73081 | 0.00080391 | 16.6337 | 14.4074
144240 | 40.0667 | 1800.241 | 89.9887 | 25.7907 | 39.9611 | 186.4378 | 39.9187 | 89.9777 | 95.1261 | 96.1293 | 99.2 | 116.0312 | 78.211 | 20.4251 | 584.5698 | 386.1766 | 101.5146 | 103.9744 | 102.8812 | 0.73056 | 0.83598 | 0.85223 | -0.00062946 | 90.0044 | 83.747 | 1.5093 | 0.73056 | 0.00080351 | 16.673 | 14.4459
144270 | 40.075 | 1800.574 | 89.9535 | 25.8157 | 39.9828 | 186.442 | 39.9694 | 90.02 | 95.1292 | 96.1189 | 99.2 | 107.6026 | 76.8765 | 20.4251 | 583.158 | 386.1766 | 101.64 | 103.9809 | 103.0238 | 0.73007 | 0.83598 | 0.85223 | -0.00062946 | 89.9955 | 83.9138 | 1.4805 | 0.73007 | 0.00080513 | 16.7521 | 14.5235
144300 | 40.0833 | 1799.997 | 89.9751 | 25.8378 | 39.9523 | 186.4187 | 39.9917 | 90.0035 | 95.1703 | 96.124 | 99.2 | 116.9597 | 78.8415 | 20.4251 | 576.5169 | 386.1766 | 101.5351 | 103.9958 | 103.0645 | 0.73008 | 0.83598 | 0.85223 | -0.00062946 | 90.0042 | 83.8863 | 1.5049 | 0.73008 | 0.00080485 | 16.75 | 14.5215
144330 | 40.0917 | 1799.928 | 89.9472 | 25.8251 | 39.9482 | 186.451 | 39.9973 | 89.9928 | 95.1531 | 96.139 | 99.2 | 111.7435 | 74.6089 | 20.4251 | 566.0826 | 386.1766 | 101.5209 | 103.9865 | 103.0171 | 0.73028 | 0.83598 | 0.85223 | -0.00062946 | 90.0095 | 84.0225 | 1.6148 | 0.73029 | 0.00080614 | 16.7166 | 14.4888
144360 | 40.1 | 1800.167 | 89.9629 | 25.9235 | 39.9562 | 186.369 | 40.0561 | 89.9771 | 95.1293 | 96.1421 | 99.2 | 122.3768 | 77.5194 | 20.4251 | 562.9877 | 386.1766 | 101.271 | 103.9869 | 102.8482 | 0.73074 | 0.83598 | 0.85223 | -0.00062946 | 90.0025 | 83.7609 | 1.4984 | 0.73074 | 0.00080365 | 16.6439 | 14.4174
144390 | 40.1083 | 1799.883 | 90.0066 | 25.9529 | 39.9454 | 186.3161 | 40.0639 | 89.9928 | 95.1074 | 96.1343 | 99.215 | 113.716 | 75.6402 | 20.4251 | 579.2121 | 386.1766 | 101.4262 | 103.9775 | 102.8287 | 0.73019 | 0.83598 | 0.85223 | -0.00062946 | 90.0122 | 83.7181 | 1.4833 | 0.7302 | 0.00080322 | 16.7304 | 14.5022
144420 | 40.1167 | 1799.816 | 89.9773 | 25.9596 | 39.938 | 186.3934 | 40.0351 | 89.9822 | 95.1359 | 96.1425 | 99.2 | 110.9405 | 77.7793 | 20.4251 | 586.8083 | 386.1766 | 101.2984 | 103.9804 | 102.9217 | 0.73056 | 0.83598 | 0.85223 | -0.00062946 | 90.0169 | 83.7159 | 1.5036 | 0.73057 | 0.00080318 | 16.6712 | 14.4442
144450 | 40.125 | 1800.511 | 89.9716 | 26.0074 | 39.965 | 186.471 | 40.043 | 89.9694 | 95.1448 | 96.1427 | 99.2 | 110.6977 | 77.0893 | 20.425 | 590.8144 | 386.1766 | 101.3709 | 103.9814 | 103.0034 | 0.73022 | 0.83598 | 0.85223 | -0.00062946 | 89.9914 | 83.725 | 1.5092 | 0.73022 | 0.00080333 | 16.728 | 14.4999
144480 | 40.1333 | 1800.207 | 89.965 | 25.9886 | 39.9471 | 186.6055 | 40.0721 | 90.0108 | 95.1634 | 96.1495 | 99.2006 | 115.2461 | 78.8324 | 20.3864 | 588.001 | 386.1766 | 101.298 | 103.9884 | 103.0176 | 0.73056 | 0.83598 | 0.85223 | -0.00062946 | 90.0045 | 83.8746 | 1.5259 | 0.73057 | 0.00080473 | 16.6719 | 14.4448
144510 | 40.1417 | 1800.05 | 90.0142 | 26.0041 | 39.9634 | 186.6649 | 40.0664 | 90.0159 | 95.1147 | 96.1496 | 99.2 | 111.366 | 78.654 | 20.4251 | 574.14 | 386.5203 | 101.4283 | 103.9601 | 103.078 | 0.73055 | 0.83598 | 0.85223 | -0.00062946 | 90.0294 | 83.8779 | 1.5115 | 0.73057 | 0.00080471 | 16.6711 | 14.4441
144540 | 40.15 | 1800.314 | 90.0246 | 25.937 | 39.942 | 186.6524 | 40.0452 | 90.0007 | 95.1338 | 96.1391 | 99.2 | 113.0033 | 75.0121 | 20.4251 | 569.0228 | 386.5203 | 101.0701 | 103.9782 | 103.0863 | 0.73054 | 0.83598 | 0.85223 | -0.00062946 | 90.0226 | 84.0101 | 1.5215 | 0.73056 | 0.00080599 | 16.6733 | 14.4462
144570 | 40.1583 | 1799.792 | 90.0244 | 25.8925 | 39.9727 | 186.7831 | 40.0219 | 90.0196 | 95.1744 | 96.1375 | 99.2 | 114.0671 | 79.746 | 20.4251 | 559.2489 | 386.5203 | 101.0613 | 103.9897 | 103.0811 | 0.7306 | 0.83598 | 0.85223 | -0.00062946 | 90.0324 | 83.9628 | 1.5036 | 0.73062 | 0.00080552 | 16.6641 | 14.4372
144600 | 40.1667 | 1799.652 | 90.0051 | 25.8869 | 39.9696 | 186.6217 | 39.9642 | 90.0089 | 95.1887 | 96.1375 | 99.2 | 118.6687 | 82.7536 | 20.4251 | 569.1133 | 386.1766 | 100.9309 | 103.9984 | 102.9563 | 0.72641 | 0.83598 | 0.85223 | -0.00062946 | 90.0121 | 84.0092 | 1.4045 | 0.72642 | 0.00080601 | 17.3385 | 15.0987
144630 | 40.175 | 1799.756 | 90.0057 | 25.8545 | 39.9543 | 186.6218 | 39.9438 | 90.0081 | 95.1381 | 96.1365 | 99.2155 | 115.5862 | 75.0743 | 20.4251 | 587.0528 | 386.1766 | 101.1222 | 103.983 | 102.9173 | 0.73062 | 0.83598 | 0.85223 | -0.00062946 | 90.0288 | 83.6623 | 1.5011 | 0.73064 | 0.00080264 | 16.6605 | 14.4337
144660 | 40.1833 | 1799.567 | 89.9758 | 25.9072 | 39.9537 | 186.6047 | 39.9285 | 89.9835 | 95.1461 | 96.1259 | 99.2 | 108.4488 | 74.4059 | 20.4251 | 584.6835 | 385.833 | 101.5502 | 103.9713 | 102.7866 | 0.73025 | 0.83598 | 0.85223 | -0.00062946 | 90.0086 | 83.5984 | 1.494 | 0.73025 | 0.00080208 | 16.7224 | 14.4944
144690 | 40.1917 | 1800.014 | 90.0005 | 25.9078 | 39.9824 | 186.6128 | 39.9007 | 89.9923 | 95.1381 | 96.1337 | 99.2 | 110.0229 | 73.7449 | 20.4251 | 583.3007 | 385.833 | 101.6441 | 103.9994 | 102.8467 | 0.73081 | 0.83598 | 0.85223 | -0.00062946 | 89.9993 | 83.6736 | 1.5157 | 0.73081 | 0.00080282 | 16.6324 | 14.4062
144720 | 40.2 | 1799.967 | 89.9699 | 25.9527 | 39.9566 | 186.6172 | 39.8754 | 89.9893 | 95.1522 | 96.1325 | 99.2001 | 112.9663 | 76.3446 | 20.4197 | 570.3406 | 386.1766 | 101.5607 | 103.9887 | 103.0294 | 0.73064 | 0.83598 | 0.85223 | -0.00062946 | 89.9931 | 83.933 | 1.5221 | 0.73064 | 0.00080532 | 16.6607 | 14.4339
144750 | 40.2083 | 1799.972 | 89.9764 | 26.0249 | 39.947 | 186.5682 | 39.9125 | 89.9917 | 95.1551 | 96.1391 | 99.2001 | 112.6173 | 72.5605 | 20.4251 | 561.733 | 386.5203 | 101.4908 | 103.985 | 103.0768 | 0.73087 | 0.83598 | 0.85223 | -0.00062946 | 90.0182 | 83.8699 | 1.5291 | 0.73088 | 0.00080466 | 16.6223 | 14.3962
144780 | 40.2167 | 1799.946 | 90.0199 | 26.0925 | 39.959 | 186.5324 | 39.9149 | 90.0138 | 95.169 | 96.143 | 99.2038 | 105.824 | 76.5457 | 20.4251 | 551.2492 | 386.5203 | 101.6824 | 103.9929 | 103.048 | 0.73038 | 0.83598 | 0.85223 | -0.00062946 | 90.0319 | 83.9228 | 1.5011 | 0.7304 | 0.00080514 | 16.698 | 14.4704
144810 | 40.225 | 1799.51 | 89.9997 | 26.0238 | 39.9309 | 186.5052 | 39.9305 | 89.9833 | 95.118 | 96.1324 | 99.2 | 117.2983 | 77.5643 | 20.4251 | 575.7698 | 386.1766 | 101.3627 | 103.9843 | 102.8817 | 0.72972 | 0.83598 | 0.85223 | -0.00062946 | 90.0127 | 83.8176 | 1.5234 | 0.72973 | 0.00080417 | 16.8065 | 14.5769
144840 | 40.2333 | 1800.088 | 89.9814 | 26.0867 | 39.9561 | 186.557 | 39.9862 | 90.002 | 95.1227 | 96.142 | 99.2 | 115.1083 | 77.2115 | 20.4208 | 576.8491 | 385.833 | 101.2663 | 103.9991 | 102.7595 | 0.73055 | 0.83598 | 0.85223 | -0.00062946 | 90.0133 | 83.6606 | 1.5033 | 0.73056 | 0.00080266 | 16.6724 | 14.4454
144870 | 40.2417 | 1799.995 | 89.9662 | 26.1271 | 39.95 | 186.5443 | 39.9876 | 89.9914 | 95.1158 | 96.1424 | 99.2 | 112.7233 | 76.4661 | 20.4251 | 587.1577 | 385.833 | 101.5637 | 103.9806 | 102.8204 | 0.72779 | 0.83598 | 0.85223 | -0.00062946 | 89.988 | 83.8412 | 1.5232 | 0.72779 | 0.00080445 | 17.118 | 14.8825
144900 | 40.25 | 1800.139 | 89.9651 | 26.1618 | 39.9717 | 186.5649 | 40.0472 | 89.97 | 95.1106 | 96.1428 | 99.2 | 111.3367 | 76.647 | 20.3609 | 586.6144 | 385.833 | 101.6038 | 103.9657 | 103.017 | 0.73059 | 0.83598 | 0.85223 | -0.00062946 | 90.0183 | 83.9775 | 1.5119 | 0.7306 | 0.00080569 | 16.666 | 14.4391
144930 | 40.2583 | 1800.277 | 89.9637 | 26.0571 | 39.9815 | 186.5399 | 40.0476 | 89.9817 | 95.1572 | 96.1514 | 99.2 | 111.9687 | 70.4681 | 20.425 | 579.0436 | 386.1766 | 101.7734 | 103.9875 | 103.0306 | 0.73087 | 0.83598 | 0.85223 | -0.00062946 | 90.0199 | 83.9615 | 1.5206 | 0.73088 | 0.00080553 | 16.6222 | 14.3962
144960 | 40.2667 | 1800.257 | 89.9976 | 26.0283 | 39.995 | 186.616 | 40.0829 | 89.9977 | 95.1159 | 96.1467 | 99.2 | 114.5762 | 73.2385 | 20.4243 | 564.3083 | 386.1766 | 101.7197 | 103.9971 | 103.0442 | 0.73117 | 0.83598 | 0.85223 | -0.00062946 | 90.0216 | 84.1017 | 1.5261 | 0.73118 | 0.00080688 | 16.5741 | 14.349
144990 | 40.275 | 1799.765 | 90.0259 | 26.0022 | 39.9643 | 186.6173 | 40.0739 | 89.9985 | 95.1283 | 96.1415 | 99.2 | 108.6328 | 79.0644 | 20.4251 | 559.6058 | 386.1766 | 101.4576 | 103.966 | 103.0444 | 0.73087 | 0.83598 | 0.85223 | -0.00062946 | 90.0331 | 84.0132 | 1.4974 | 0.73089 | 0.000806 | 16.6206 | 14.3946
145020 | 40.2833 | 1799.679 | 89.9988 | 26.0261 | 39.9868 | 186.5271 | 40.1176 | 90.0049 | 95.1907 | 96.1473 | 99.2 | 118.9941 | 73.6052 | 20.4251 | 574.062 | 386.1766 | 101.3045 | 103.9876 | 103.0916 | 0.73057 | 0.83598 | 0.85223 | -0.00062946 | 90.0374 | 84.1217 | 1.4859 | 0.73059 | 0.00080703 | 16.668 | 14.441
145050 | 40.2917 | 1799.812 | 90.0311 | 26.0192 | 40.0049 | 186.5545 | 40.1012 | 90.0006 | 95.1564 | 96.1394 | 99.2 | 111.0616 | 75.2975 | 20.4251 | 579.7924 | 386.1766 | 101.3745 | 103.9944 | 102.9387 | 0.73092 | 0.83598 | 0.85223 | -0.00062946 | 90.0258 | 84.0125 | 1.5132 | 0.73094 | 0.00080601 | 16.6127 | 14.3868
145080 | 40.3 | 1799.873 | 90.0379 | 26.0438 | 40.0104 | 186.502 | 40.0719 | 89.9994 | 95.1547 | 96.1251 | 99.2 | 114.2797 | 77.2749 | 20.4224 | 592.8548 | 385.833 | 101.6276 | 103.9772 | 102.8137 | 0.72733 | 0.83598 | 0.85223 | -0.00062946 | 89.9947 | 84.0784 | 1.4965 | 0.72733 | 0.00080671 | 17.1924 | 14.9554
145110 | 40.3083 | 1800.395 | 90.0492 | 26.1346 | 40.0559 | 186.5246 | 40.0724 | 90.0384 | 95.1855 | 96.1297 | 99.2 | 122.4391 | 75.2857 | 20.3983 | 580.3431 | 385.833 | 101.5236 | 103.9742 | 102.7934 | 0.73057 | 0.83598 | 0.85223 | -0.00062946 | 90.0192 | 83.9123 | 1.5047 | 0.73058 | 0.00080506 | 16.6695 | 14.4425
145140 | 40.3167 | 1799.843 | 90.0278 | 26.1306 | 40.0375 | 186.5041 | 40.0155 | 90.006 | 95.1941 | 96.1312 | 99.2 | 118.0432 | 78.0184 | 20.425 | 571.0058 | 386.1766 | 101.6233 | 103.993 | 102.953 | 0.73086 | 0.83598 | 0.85223 | -0.00062946 | 90.017 | 84.056 | 1.4891 | 0.73087 | 0.00080645 | 16.624 | 14.3979
145170 | 40.325 | 1799.414 | 90.0351 | 26.1991 | 40.0124 | 186.5872 | 39.9358 | 90.0297 | 95.1524 | 96.1359 | 99.2 | 114.4993 | 78.1403 | 20.4251 | 564.058 | 386.1766 | 101.6541 | 103.9949 | 103.0238 | 0.73087 | 0.83598 | 0.85223 | -0.00062946 | 90.0294 | 83.7997 | 1.5087 | 0.73089 | 0.00080396 | 16.6209 | 14.3949
145200 | 40.3333 | 1800.446 | 90.0453 | 26.2811 | 40.0437 | 186.6131 | 39.9214 | 89.9911 | 95.1572 | 96.1475 | 99.2 | 110.0092 | 73.2891 | 20.4251 | 566.1563 | 386.1766 | 101.5399 | 103.9728 | 103.0286 | 0.73054 | 0.83598 | 0.85223 | -0.00062946 | 90.0222 | 83.9261 | 1.5274 | 0.73055 | 0.00080519 | 16.6748 | 14.4477
145230 | 40.3417 | 1799.678 | 90.0203 | 26.3229 | 40.0387 | 186.6444 | 39.9009 | 90.0053 | 95.1408 | 96.1485 | 99.2 | 108.2728 | 75.0631 | 20.4251 | 580.7631 | 386.1766 | 101.3208 | 103.9778 | 103.0909 | 0.73089 | 0.83598 | 0.85223 | -0.00062946 | 90.0175 | 83.8618 | 1.5406 | 0.7309 | 0.00080458 | 16.6186 | 14.3926
145260 | 40.35 | 1800.618 | 90.0376 | 26.2811 | 40.0397 | 186.6611 | 39.9016 | 89.9993 | 95.1866 | 96.1517 | 99.2 | 115.9327 | 75.3714 | 20.4143 | 589.5267 | 386.1766 | 101.2089 | 103.9924 | 103.0779 | 0.73087 | 0.83598 | 0.85223 | -0.00062946 | 90.0082 | 83.8291 | 1.497 | 0.73088 | 0.00080429 | 16.6226 | 14.3965
145290 | 40.3583 | 1799.874 | 90.026 | 26.1838 | 40.0227 | 186.6162 | 39.9169 | 89.9923 | 95.1674 | 96.1526 | 99.2 | 105.2018 | 74.8802 | 20.4241 | 582.8564 | 386.1766 | 101.4594 | 103.9887 | 102.9427 | 0.73016 | 0.83598 | 0.85223 | -0.00062946 | 90.0007 | 83.7031 | 1.5415 | 0.73016 | 0.0008031 | 16.7367 | 14.5084
145320 | 40.3667 | 1800.489 | 89.9735 | 26.2274 | 40.0495 | 186.5372 | 39.9112 | 90.0094 | 95.1797 | 96.1517 | 99.2 | 114.5757 | 75.8161 | 20.4065 | 590.3972 | 386.1766 | 101.7525 | 103.9697 | 102.8384 | 0.73062 | 0.83598 | 0.85223 | -0.00062946 | 89.9837 | 83.8379 | 1.5242 | 0.73061 | 0.00080443 | 16.6646 | 14.4378
145350 | 40.375 | 1800.091 | 89.9979 | 26.1275 | 40.042 | 186.4132 | 39.9197 | 89.9811 | 95.1324 | 96.1489 | 99.2 | 102.5601 | 76.3087 | 20.4251 | 581.8145 | 385.833 | 101.6665 | 104.0024 | 102.7595 | 0.72876 | 0.83598 | 0.85223 | -0.00062946 | 89.9501 | 83.9146 | 1.5013 | 0.72873 | 0.00080524 | 16.9664 | 14.7338
145380 | 40.3833 | 1799.265 | 89.9712 | 26.0632 | 40.0276 | 186.3433 | 39.9614 | 89.9943 | 95.1549 | 96.1525 | 99.2 | 119.806 | 77.1338 | 20.4251 | 563.9866 | 385.833 | 101.5974 | 103.9902 | 102.888 | 0.73038 | 0.83598 | 0.85223 | -0.00062946 | 89.9833 | 83.8872 | 1.4598 | 0.73036 | 0.0008049 | 16.7042 | 14.4766
145410 | 40.3917 | 1800.566 | 89.9737 | 26.0755 | 40.0099 | 186.4654 | 40.0177 | 89.989 | 95.1126 | 96.1557 | 99.2 | 110.8695 | 76.8791 | 20.4251 | 556.6166 | 386.1766 | 101.5144 | 103.9804 | 103.0553 | 0.73079 | 0.83598 | 0.85223 | -0.00062946 | 89.9829 | 84.0081 | 1.5072 | 0.73078 | 0.00080606 | 16.6376 | 14.4112
145440 | 40.4 | 1800.713 | 90.0171 | 26.1639 | 40.0205 | 186.5834 | 40.0669 | 90.0078 | 95.146 | 96.1569 | 99.2 | 111.7861 | 72.5603 | 20.4251 | 568.9196 | 386.1766 | 101.5424 | 103.9764 | 103.078 | 0.73075 | 0.83598 | 0.85223 | -0.00062946 | 89.984 | 83.9456 | 1.5022 | 0.73074 | 0.00080546 | 16.6442 | 14.4177
145470 | 40.4083 | 1800.014 | 89.9976 | 26.114 | 39.9719 | 186.4785 | 40.1001 | 89.9762 | 95.1228 | 96.1516 | 99.2 | 109.9957 | 79.2915 | 20.4199 | 577.4147 | 386.1766 | 101.3081 | 103.9772 | 102.9831 | 0.73035 | 0.83598 | 0.85223 | -0.00062946 | 89.9801 | 84.0247 | 1.5088 | 0.73033 | 0.00080623 | 16.7093 | 14.4815
145500 | 40.4167 | 1799.684 | 89.9687 | 26.094 | 39.9672 | 186.3807 | 40.0861 | 90.0007 | 95.1519 | 96.1395 | 99.2 | 117.2436 | 79.5553 | 20.4251 | 586.5483 | 386.1766 | 101.3566 | 103.9736 | 102.9154 | 0.73121 | 0.83598 | 0.85223 | -0.00062946 | 89.988 | 83.8388 | 1.533 | 0.7312 | 0.00080443 | 16.5702 | 14.3451
145530 | 40.425 | 1799.826 | 89.9814 | 26.0473 | 39.9935 | 186.3937 | 40.105 | 90.001 | 95.1468 | 96.1372 | 99.2 | 109.7923 | 78.0366 | 20.4251 | 586.4327 | 385.833 | 101.3471 | 103.967 | 102.7934 | 0.73025 | 0.83598 | 0.85223 | -0.00062946 | 89.9548 | 83.8313 | 1.5106 | 0.73022 | 0.00080443 | 16.7273 | 14.4992
145560 | 40.4333 | 1800.16 | 89.9729 | 26.087 | 39.955 | 186.3851 | 40.1159 | 89.9662 | 95.1519 | 96.1455 | 99.2 | 116.7637 | 74.3949 | 20.4189 | 572.2045 | 385.833 | 101.3005 | 103.9833 | 102.8204 | 0.73055 | 0.83598 | 0.85223 | -0.00062946 | 89.9544 | 83.8788 | 1.5147 | 0.73052 | 0.00080489 | 16.679 | 14.4519
145590 | 40.4417 | 1799.673 | 89.9943 | 26.1498 | 39.9748 | 186.5032 | 40.0838 | 90.0133 | 95.1614 | 96.1469 | 99.2 | 117.5406 | 76.7668 | 20.4251 | 567.7637 | 386.1766 | 101.3438 | 103.9813 | 103.0169 | 0.73087 | 0.83598 | 0.85223 | -0.00062946 | 89.9804 | 83.8097 | 1.4872 | 0.73086 | 0.00080417 | 16.6255 | 14.3994
145620 | 40.45 | 1799.976 | 89.9775 | 26.1498 | 39.9977 | 186.5536 | 40.0399 | 90.0069 | 95.1579 | 96.1598 | 99.2 | 112.961 | 72.5013 | 20.4251 | 563.5515 | 386.1766 | 101.1058 | 103.9801 | 103.0577 | 0.72904 | 0.83598 | 0.85223 | -0.00062946 | 89.9428 | 84.1469 | 1.4442 | 0.72901 | 0.00080748 | 16.922 | 14.6901
145650 | 40.4583 | 1799.521 | 89.9691 | 26.1838 | 39.9802 | 186.623 | 39.9838 | 89.9795 | 95.1372 | 96.1439 | 99.2 | 115.7926 | 72.115 | 20.4251 | 569.0901 | 386.1766 | 100.9368 | 103.9732 | 103.0577 | 0.73053 | 0.83598 | 0.85223 | -0.00062946 | 89.9661 | 84.1064 | 1.4954 | 0.73051 | 0.00080704 | 16.6818 | 14.4546
145680 | 40.4667 | 1799.897 | 89.9616 | 26.1882 | 39.9942 | 186.6138 | 39.9264 | 89.9687 | 95.1471 | 96.1501 | 99.2 | 123.9606 | 71.9424 | 20.4251 | 588.5475 | 386.1766 | 101.2997 | 103.9785 | 102.9833 | 0.73055 | 0.83598 | 0.85223 | -0.00062946 | 89.97 | 84.0235 | 1.5081 | 0.73054 | 0.00080624 | 16.6769 | 14.4498
145710 | 40.475 | 1799.869 | 89.9672 | 26.1834 | 39.988 | 186.6274 | 39.9103 | 90.0043 | 95.1479 | 96.1512 | 99.2 | 110.8433 | 76.2116 | 20.4251 | 586.1179 | 386.1766 | 101.5314 | 103.9896 | 102.8114 | 0.73116 | 0.83598 | 0.85223 | -0.00062946 | 89.987 | 83.8807 | 1.4954 | 0.73115 | 0.00080483 | 16.5785 | 14.3533
145740 | 40.4833 | 1799.995 | 89.9716 | 26.0659 | 39.9844 | 186.4659 | 39.9124 | 89.9957 | 95.1419 | 96.1525 | 99.2 | 109.1053 | 76.7617 | 20.423 | 588.5702 | 385.833 | 101.6451 | 103.9931 | 102.7653 | 0.73033 | 0.83598 | 0.85223 | -0.00062946 | 89.9706 | 83.7296 | 1.5228 | 0.73031 | 0.00080342 | 16.7126 | 14.4848
145770 | 40.4917 | 1799.69 | 89.9652 | 25.9501 | 39.9961 | 186.4269 | 39.8802 | 89.977 | 95.1247 | 96.1592 | 99.2019 | 117.3624 | 75.6718 | 20.4247 | 585.3792 | 385.833 | 101.5365 | 104.0227 | 102.9434 | 0.73053 | 0.83598 | 0.85223 | -0.00062946 | 89.9708 | 83.913 | 1.5192 | 0.73051 | 0.00080518 | 16.6808 | 14.4536
145800 | 40.5 | 1799.804 | 90.0109 | 25.8483 | 40.0058 | 186.5784 | 39.9222 | 89.9968 | 95.1532 | 96.1595 | 99.2075 | 109.2813 | 78.0852 | 20.4251 | 561.0315 | 386.1766 | 101.2724 | 104.0015 | 103.0245 | 0.73092 | 0.83598 | 0.85223 | -0.00062946 | 89.9699 | 83.919 | 1.4728 | 0.7309 | 0.00080524 | 16.6183 | 14.3923
145830 | 40.5083 | 1800.073 | 89.9965 | 25.9236 | 39.984 | 186.5812 | 39.9236 | 90.0072 | 95.1367 | 96.1647 | 99.2081 | 110.6579 | 77.2621 | 20.4251 | 557.6232 | 386.1766 | 101.2187 | 103.9999 | 103.0253 | 0.72915 | 0.83598 | 0.85223 | -0.00062946 | 89.9578 | 84.0446 | 1.4278 | 0.72912 | 0.00080647 | 16.9036 | 14.6722
145860 | 40.5167 | 1800.07 | 89.9701 | 25.9498 | 39.9725 | 186.6309 | 39.9798 | 89.9872 | 95.1413 | 96.1743 | 99.2283 | 121.1554 | 79.55 | 20.4251 | 569.1143 | 386.1766 | 101.2069 | 103.9978 | 103.0385 | 0.731 | 0.83598 | 0.85223 | -0.00062946 | 89.9867 | 84.1367 | 1.505 | 0.731 | 0.00080729 | 16.6034 | 14.3776
145890 | 40.525 | 1800.391 | 90.0199 | 26.0261 | 40.0001 | 186.542 | 40.0202 | 90.0242 | 95.1667 | 96.1694 | 99.2289 | 103.5295 | 78.0955 | 20.4251 | 572.8491 | 386.1766 | 101.3864 | 104.0051 | 103.0595 | 0.73065 | 0.83598 | 0.85223 | -0.00062946 | 90.0001 | 84.0821 | 1.5056 | 0.73065 | 0.00080674 | 16.6583 | 14.4315
145920 | 40.5333 | 1800.527 | 90.0033 | 26.0413 | 39.9943 | 186.5682 | 40.1093 | 90.0087 | 95.1497 | 96.1517 | 99.2199 | 121.5855 | 74.6205 | 20.4244 | 583.5715 | 386.1766 | 101.634 | 103.9977 | 103.064 | 0.73096 | 0.83598 | 0.85223 | -0.00062946 | 90.0191 | 84.0507 | 1.4987 | 0.73097 | 0.00080639 | 16.6077 | 14.3819
145950 | 40.5417 | 1799.81 | 90.0451 | 26.0523 | 40.024 | 186.575 | 40.0842 | 90.0153 | 95.1587 | 96.1601 | 99.2108 | 103.9057 | 79.0996 | 20.4251 | 585.0336 | 386.5203 | 101.6856 | 104.0025 | 103.0579 | 0.73097 | 0.83598 | 0.85223 | -0.00062946 | 90.0217 | 84.0914 | 1.5224 | 0.73098 | 0.00080678 | 16.6057 | 14.3799
145980 | 40.55 | 1799.915 | 90.0204 | 26.08 | 40.0144 | 186.6021 | 40.1002 | 90.0431 | 95.1987 | 96.1626 | 99.2145 | 106.3717 | 75.7084 | 20.3542 | 575.284 | 386.1766 | 101.5343 | 104.0215 | 103.052 | 0.73117 | 0.83598 | 0.85223 | -0.00062946 | 90.0196 | 84.0388 | 1.5188 | 0.73118 | 0.00080628 | 16.5737 | 14.3486
146010 | 40.5583 | 1800.879 | 90.053 | 26.0686 | 40.0255 | 186.5541 | 40.0722 | 90.0208 | 95.1767 | 96.1821 | 99.2225 | 113.2989 | 74.4142 | 20.4251 | 565.7026 | 386.1766 | 101.2318 | 104.0152 | 103.0916 | 0.73087 | 0.83598 | 0.85223 | -0.00062946 | 90.0143 | 84.1007 | 1.47 | 0.73088 | 0.00080688 | 16.6222 | 14.3961
146040 | 40.5667 | 1800.095 | 90.0462 | 26.0467 | 40.0054 | 186.497 | 40.1064 | 90.0165 | 95.1692 | 96.1835 | 99.23 | 110.1537 | 76.3288 | 20.4251 | 564.2553 | 386.1766 | 101.1577 | 104.0214 | 103.0619 | 0.7279 | 0.83598 | 0.85223 | -0.00062946 | 90.0151 | 84.3107 | 1.4838 | 0.72791 | 0.0008089 | 17.0979 | 14.8627
146070 | 40.575 | 1800.278 | 90.06 | 25.9651 | 40.0601 | 186.3942 | 40.0958 | 90.0198 | 95.1562 | 96.174 | 99.2142 | 111.8477 | 72.0448 | 20.4251 | 570.5948 | 385.833 | 101.1668 | 104.0346 | 102.8563 | 0.73056 | 0.83598 | 0.85223 | -0.00062946 | 90.0306 | 84.0838 | 1.5184 | 0.73058 | 0.00080668 | 16.6705 | 14.4435
146100 | 40.5833 | 1800.921 | 90.0517 | 25.9538 | 40.0241 | 186.4155 | 40.0368 | 90.0119 | 95.1748 | 96.1825 | 99.23 | 112.7868 | 76.8317 | 20.4251 | 584.8616 | 385.833 | 101.4814 | 104.0277 | 102.8572 | 0.73003 | 0.83598 | 0.85223 | -0.00062946 | 90.0429 | 84.054 | 1.481 | 0.73006 | 0.00080637 | 16.7535 | 14.5249
146130 | 40.5917 | 1800.093 | 90.0325 | 25.8676 | 40.0018 | 186.4385 | 39.9656 | 90.031 | 95.1881 | 96.1855 | 99.23 | 112.8865 | 75.0195 | 20.4251 | 584.6473 | 386.1766 | 101.4729 | 104.0099 | 102.8708 | 0.73063 | 0.83598 | 0.85223 | -0.00062946 | 90.0362 | 84.0593 | 1.5128 | 0.73065 | 0.00080644 | 16.6582 | 14.4314
146160 | 40.6 | 1800.182 | 90.0497 | 25.8682 | 40.0165 | 186.4187 | 39.9446 | 90.0061 | 95.1741 | 96.1902 | 99.23 | 112.7222 | 77.0474 | 20.4251 | 587.47 | 385.833 | 101.5163 | 104.0314 | 103.0197 | 0.73064 | 0.83598 | 0.85223 | -0.00062946 | 90.0296 | 84.0606 | 1.5107 | 0.73066 | 0.00080646 | 16.6567 | 14.43
146190 | 40.6083 | 1800.392 | 90.0361 | 25.8086 | 40.0356 | 186.5304 | 39.9222 | 90.0085 | 95.1592 | 96.191 | 99.23 | 116.9375 | 79.7992 | 20.4251 | 578.187 | 386.1766 | 101.7494 | 104.0408 | 103.0877 | 0.73104 | 0.83598 | 0.85223 | -0.00062946 | 90.02 | 84.1714 | 1.4673 | 0.73106 | 0.00080755 | 16.5936 | 14.368
146220 | 40.6167 | 1799.917 | 90.0086 | 25.8512 | 40.0272 | 186.5913 | 39.9219 | 90.0222 | 95.1832 | 96.1853 | 99.23 | 112.3701 | 70.9971 | 20.4251 | 564.5744 | 386.1766 | 101.5399 | 104.0212 | 103.0606 | 0.73071 | 0.83598 | 0.85223 | -0.00062946 | 90.0245 | 84.1218 | 1.517 | 0.73072 | 0.00080706 | 16.6473 | 14.4207
146250 | 40.625 | 1799.211 | 89.9858 | 25.9157 | 40.0141 | 186.5558 | 39.9012 | 90.0025 | 95.144 | 96.182 | 99.23 | 125.8646 | 76.7295 | 20.4251 | 558.1046 | 386.1766 | 101.4379 | 104.0041 | 103.0877 | 0.72651 | 0.83598 | 0.85223 | -0.00062946 | 89.9814 | 84.3381 | 1.5007 | 0.7265 | 0.00080923 | 17.3261 | 15.0866
146280 | 40.6333 | 1800.147 | 89.9977 | 25.8836 | 39.9982 | 186.5436 | 39.8834 | 90.0068 | 95.1407 | 96.1908 | 99.23 | 115.404 | 77.8945 | 20.4251 | 568.9616 | 386.1766 | 101.4347 | 104.0308 | 103.1284 | 0.73095 | 0.83598 | 0.85223 | -0.00062946 | 90.021 | 84.266 | 1.4771 | 0.73097 | 0.00080845 | 16.6079 | 14.3821
146310 | 40.6417 | 1799.872 | 89.9943 | 25.86 | 39.9938 | 186.5986 | 39.9471 | 89.9788 | 95.1448 | 96.1827 | 99.23 | 113.1707 | 75.8558 | 20.4251 | 580.5135 | 386.1766 | 101.2126 | 104.0415 | 102.9659 | 0.73063 | 0.83598 | 0.85223 | -0.00062946 | 90.0201 | 84.3083 | 1.5056 | 0.73064 | 0.00080886 | 16.6596 | 14.4328
146340 | 40.65 | 1800.416 | 89.9912 | 25.8597 | 39.9888 | 186.4564 | 39.998 | 89.9948 | 95.1536 | 96.1687 | 99.23 | 119.263 | 74.1123 | 20.4251 | 584.2154 | 385.833 | 101.2011 | 104.0106 | 102.8098 | 0.7306 | 0.83598 | 0.85223 | -0.00062946 | 90.0135 | 84.0447 | 1.5291 | 0.73061 | 0.00080635 | 16.6654 | 14.4385
146370 | 40.6583 | 1800.034 | 89.9745 | 25.9359 | 39.997 | 186.4093 | 40.0233 | 90.0104 | 95.1532 | 96.1765 | 99.23 | 112.739 | 75.177 | 20.4251 | 578.131 | 386.1766 | 101.1875 | 104.0284 | 102.8708 | 0.73088 | 0.83598 | 0.85223 | -0.00062946 | 90.0293 | 84.0623 | 1.5261 | 0.7309 | 0.00080648 | 16.6189 | 14.3929
146400 | 40.6667 | 1800.309 | 90.0223 | 25.982 | 39.9948 | 186.5271 | 40.0344 | 89.9721 | 95.1536 | 96.1709 | 99.23 | 110.6495 | 77.873 | 20.4251 | 572.1635 | 386.1766 | 101.1243 | 104.0231 | 103.0101 | 0.73044 | 0.83598 | 0.85223 | -0.00062946 | 90.0141 | 84.235 | 1.5147 | 0.73045 | 0.00080817 | 16.6908 | 14.4634
146430 | 40.675 | 1799.935 | 89.9662 | 25.9733 | 39.9881 | 186.5932 | 40.0836 | 89.9697 | 95.1329 | 96.1817 | 99.23 | 112.0752 | 74.2812 | 20.4251 | 552.993 | 386.1766 | 101.2548 | 104.0248 | 103.0607 | 0.73088 | 0.83598 | 0.85223 | -0.00062946 | 90.0027 | 84.2708 | 1.4959 | 0.73088 | 0.00080854 | 16.6223 | 14.3962
146460 | 40.6833 | 1799.494 | 89.9925 | 26.0049 | 40.0045 | 186.6642 | 40.1143 | 90.0027 | 95.1658 | 96.1834 | 99.23 | 114.5615 | 70.121 | 20.4251 | 569.3198 | 386.1766 | 101.4666 | 104.0258 | 103.0947 | 0.73114 | 0.83598 | 0.85223 | -0.00062946 | 90.022 | 84.1998 | 1.5118 | 0.73115 | 0.00080782 | 16.5784 | 14.3532
146490 | 40.6917 | 1800.152 | 89.9631 | 25.9671 | 39.9954 | 186.5752 | 40.0902 | 90.0012 | 95.1302 | 96.1856 | 99.23 | 113.0417 | 74.3331 | 20.4251 | 579.8479 | 386.1766 | 101.3539 | 104.0258 | 102.9725 | 0.73094 | 0.83598 | 0.85223 | -0.00062946 | 90.0112 | 84.2313 | 1.5148 | 0.73095 | 0.00080814 | 16.6106 | 14.3847
146520 | 40.7 | 1799.84 | 89.9539 | 25.7711 | 39.9919 | 186.5078 | 40.0592 | 89.9511 | 95.1331 | 96.1853 | 99.23 | 109.5941 | 78.0528 | 20.4251 | 579.1051 | 385.833 | 101.4628 | 104.0354 | 102.8437 | 0.73087 | 0.83598 | 0.85223 | -0.00062946 | 90.0243 | 84.1575 | 1.5118 | 0.73088 | 0.00080741 | 16.6212 | 14.3951
146550 | 40.7083 | 1799.499 | 89.9662 | 25.6594 | 40.0134 | 186.4003 | 40.0453 | 89.9867 | 95.1564 | 96.1902 | 99.23 | 106.7243 | 76.0114 | 20.4251 | 591.3806 | 385.833 | 101.3386 | 104.0194 | 102.8708 | 0.73144 | 0.83598 | 0.85223 | -0.00062946 | 90.0276 | 84.1365 | 1.5155 | 0.73146 | 0.0008072 | 16.5294 | 14.305
146580 | 40.7167 | 1799.849 | 89.9841 | 25.5228 | 40.0012 | 186.4177 | 40.0793 | 90.0177 | 95.1613 | 96.1925 | 99.23 | 115.6906 | 75.3311 | 20.4251 | 586.2976 | 385.833 | 101.3502 | 104.0395 | 103.0062 | 0.73068 | 0.83598 | 0.85223 | -0.00062946 | 90.0301 | 84.1746 | 1.5017 | 0.73069 | 0.00080756 | 16.6516 | 14.4249
146610 | 40.725 | 1799.757 | 89.9666 | 25.5916 | 40.0022 | 186.3723 | 39.9851 | 90.0273 | 95.1577 | 96.189 | 99.23 | 110.6479 | 73.6617 | 20.4251 | 572.6833 | 386.1766 | 101.1479 | 104.0454 | 103.0809 | 0.73071 | 0.83598 | 0.85223 | -0.00062946 | 90.0212 | 84.1563 | 1.4496 | 0.73072 | 0.0008074 | 16.6477 | 14.4212
146640 | 40.7333 | 1800.359 | 89.9756 | 25.6693 | 40.0127 | 186.3539 | 39.9762 | 90.0118 | 95.1468 | 96.1857 | 99.23 | 119.6041 | 81.1864 | 20.4251 | 560.2672 | 386.1766 | 100.9532 | 104.0347 | 103.1012 | 0.73076 | 0.83598 | 0.85223 | -0.00062946 | 90.0101 | 84.2635 | 1.489 | 0.73077 | 0.00080845 | 16.6402 | 14.4137
146670 | 40.7417 | 1800.866 | 89.966 | 25.7889 | 40.0176 | 186.4333 | 39.9554 | 89.9966 | 95.1775 | 96.1889 | 99.23 | 113.7919 | 75.8177 | 20.4251 | 556.7053 | 386.1766 | 101.1513 | 104.0154 | 103.1148 | 0.72864 | 0.83598 | 0.85223 | -0.00062946 | 89.9871 | 84.4656 | 1.4826 | 0.72863 | 0.00081044 | 16.9819 | 14.749
146700 | 40.75 | 1800.853 | 89.9905 | 25.8572 | 40.0138 | 186.5769 | 39.9506 | 89.9825 | 95.1627 | 96.1927 | 99.23 | 112.3 | 77.478 | 20.4251 | 567.7658 | 386.1766 | 101.0378 | 104.0279 | 103.0606 | 0.73057 | 0.83598 | 0.85223 | -0.00062946 | 90.0155 | 84.2287 | 1.5136 | 0.73058 | 0.00080811 | 16.6696 | 14.4426
146730 | 40.7583 | 1799.368 | 89.9669 | 25.8766 | 40.0017 | 186.4525 | 39.975 | 90.0052 | 95.1313 | 96.1817 | 99.23 | 118.5064 | 76.9195 | 20.4251 | 579.3677 | 385.833 | 101.3831 | 104.0109 | 102.8671 | 0.72628 | 0.83598 | 0.85223 | -0.00062946 | 89.9745 | 84.1968 | 1.4949 | 0.72626 | 0.00080789 | 17.3639 | 15.1236
146760 | 40.7667 | 1799.996 | 89.9823 | 25.8672 | 40.0363 | 186.4732 | 39.9374 | 89.9863 | 95.1532 | 96.1782 | 99.23 | 122.4903 | 78.7668 | 20.4251 | 582.7913 | 385.833 | 101.4088 | 104.0087 | 102.8504 | 0.73071 | 0.83598 | 0.85223 | -0.00062946 | 90.0174 | 83.9585 | 1.4958 | 0.73072 | 0.00080551 | 16.6479 | 14.4213
146790 | 40.775 | 1799.668 | 89.9985 | 25.8799 | 40.0153 | 186.523 | 39.9242 | 89.993 | 95.1699 | 96.1727 | 99.23 | 114.8733 | 77.3889 | 20.4251 | 583.9973 | 385.833 | 101.6681 | 104.0292 | 103.0193 | 0.73083 | 0.83598 | 0.85223 | -0.00062946 | 89.9886 | 84.08 | 1.5025 | 0.73083 | 0.00080674 | 16.6303 | 14.4041
146820 | 40.7833 | 1799.871 | 90.0057 | 25.806 | 40.0037 | 186.645 | 39.9447 | 90.0013 | 95.1609 | 96.1773 | 99.23 | 116.3 | 79.868 | 20.4251 | 571.5933 | 386.1766 | 101.4292 | 104.0447 | 103.074 | 0.73087 | 0.83598 | 0.85223 | -0.00062946 | 89.9931 | 84.1555 | 1.5015 | 0.73086 | 0.00080745 | 16.6243 | 14.3982
146850 | 40.7917 | 1800.626 | 90.0078 | 25.7227 | 40.0164 | 186.6599 | 39.9451 | 90.0298 | 95.1598 | 96.179 | 99.23 | 105.8878 | 77.0593 | 20.4251 | 556.5699 | 386.1766 | 101.4067 | 104.0287 | 103.0739 | 0.73049 | 0.83598 | 0.85223 | -0.00062946 | 89.9875 | 84.2799 | 1.5012 | 0.73049 | 0.00080866 | 16.6848 | 14.4575
146880 | 40.8 | 1800.013 | 90.0118 | 25.7183 | 39.997 | 186.6979 | 39.9575 | 89.9964 | 95.156 | 96.183 | 99.23 | 116.5269 | 76.32 | 20.4251 | 564.4805 | 386.1766 | 101.1435 | 104.0442 | 103.1215 | 0.73115 | 0.83598 | 0.85223 | -0.00062946 | 89.9801 | 84.0914 | 1.513 | 0.73114 | 0.00080687 | 16.58 | 14.3548
146910 | 40.8083 | 1799.999 | 90.0244 | 25.7823 | 40.0124 | 186.7176 | 39.9823 | 89.976 | 95.1668 | 96.1796 | 99.23 | 116.4826 | 72.061 | 20.4251 | 581.29 | 386.1766 | 101.2172 | 104.0292 | 103.1148 | 0.73065 | 0.83598 | 0.85223 | -0.00062946 | 89.9894 | 84.1396 | 1.4829 | 0.73065 | 0.00080731 | 16.6593 | 14.4325
146940 | 40.8167 | 1799.778 | 90.0027 | 25.6987 | 40.004 | 186.6986 | 39.9908 | 89.9625 | 95.1308 | 96.1835 | 99.23 | 120.1585 | 76.03 | 20.4251 | 583.6511 | 386.1766 | 101.5833 | 104.0304 | 102.9521 | 0.73094 | 0.83598 | 0.85223 | -0.00062946 | 90.0073 | 84.0228 | 1.5358 | 0.73094 | 0.00080615 | 16.6115 | 14.3856
146970 | 40.825 | 1799.562 | 89.9984 | 25.5722 | 40.017 | 186.6722 | 40.0173 | 89.9782 | 95.1697 | 96.1816 | 99.23 | 119.2266 | 77.9728 | 20.4251 | 590.6882 | 385.833 | 101.4873 | 104.0248 | 102.8772 | 0.73024 | 0.83598 | 0.85223 | -0.00062946 | 89.9902 | 83.9665 | 1.5077 | 0.73024 | 0.00080565 | 16.7244 | 14.4964
147000 | 40.8333 | 1800.376 | 89.9901 | 25.5201 | 40.0067 | 186.6696 | 40.0389 | 89.9938 | 95.1467 | 96.1832 | 99.23 | 109.068 | 75.2739 | 20.4251 | 581.7087 | 386.1766 | 101.4305 | 104.0564 | 102.9178 | 0.72988 | 0.83598 | 0.85223 | -0.00062946 | 89.9693 | 84.1447 | 1.5185 | 0.72986 | 0.0008074 | 16.7854 | 14.5562
147030 | 40.8417 | 1799.947 | 89.9977 | 25.6007 | 40.0179 | 186.6793 | 40.0518 | 90.0142 | 95.1731 | 96.1851 | 99.23 | 109.4474 | 76.8964 | 20.4251 | 567.4391 | 385.833 | 101.3396 | 104.0557 | 103.0741 | 0.73042 | 0.83598 | 0.85223 | -0.00062946 | 89.9679 | 84.0787 | 1.4893 | 0.7304 | 0.00080677 | 16.6979 | 14.4704
147060 | 40.85 | 1799.879 | 90.0065 | 25.6791 | 40.0002 | 186.7177 | 40.0508 | 89.9828 | 95.1578 | 96.1829 | 99.23 | 114.8601 | 76.1916 | 20.4251 | 557.1398 | 386.1766 | 101.2527 | 104.0424 | 103.0884 | 0.73026 | 0.83598 | 0.85223 | -0.00062946 | 89.9775 | 84.0329 | 1.5016 | 0.73025 | 0.00080631 | 16.7234 | 14.4954
147090 | 40.8583 | 1800.801 | 90.0304 | 25.6899 | 40.0053 | 186.6887 | 40.0517 | 89.9911 | 95.1833 | 96.1842 | 99.23 | 120.4072 | 76.774 | 20.4251 | 557.7076 | 386.1766 | 101.1581 | 104.045 | 103.1012 | 0.73059 | 0.83598 | 0.85223 | -0.00062946 | 89.9964 | 84.1777 | 1.5104 | 0.73059 | 0.00080766 | 16.6683 | 14.4413
147120 | 40.8667 | 1799.51 | 90.0189 | 25.6086 | 39.9903 | 186.6907 | 40.0586 | 90.0114 | 95.1954 | 96.1891 | 99.23 | 106.1269 | 73.5245 | 20.4251 | 572.4611 | 386.1766 | 101.1046 | 104.0262 | 103.124 | 0.73025 | 0.83598 | 0.85223 | -0.00062946 | 89.9921 | 84.0947 | 1.5 | 0.73024 | 0.00080687 | 16.7241 | 14.4961
147150 | 40.875 | 1800.298 | 90.0321 | 25.6244 | 39.9642 | 186.6499 | 40.0745 | 89.999 | 95.1769 | 96.1764 | 99.23 | 117.0508 | 72.5289 | 20.4251 | 584.6945 | 385.833 | 101.4469 | 104.0334 | 103.0471 | 0.73041 | 0.83598 | 0.85223 | -0.00062946 | 89.9825 | 84.0588 | 1.5437 | 0.7304 | 0.00080655 | 16.6993 | 14.4717
147180 | 40.8833 | 1799.691 | 90.0046 | 25.642 | 39.971 | 186.5125 | 40.0567 | 90.0076 | 95.1775 | 96.1675 | 99.23 | 108.5165 | 76.6195 | 20.4251 | 586.5528 | 385.833 | 101.6409 | 104.0284 | 102.8572 | 0.72999 | 0.83598 | 0.85223 | -0.00062946 | 89.9959 | 84.0154 | 1.5152 | 0.72999 | 0.0008061 | 16.7648 | 14.536
147210 | 40.8917 | 1800.651 | 89.9931 | 25.7654 | 40.0118 | 186.4895 | 40.0589 | 89.9989 | 95.1618 | 96.1745 | 99.23 | 111.5838 | 79.0445 | 20.4251 | 578.9377 | 385.833 | 101.6688 | 104.0394 | 102.8572 | 0.7305 | 0.83598 | 0.85223 | -0.00062946 | 89.9929 | 84.0081 | 1.5475 | 0.7305 | 0.00080604 | 16.6832 | 14.4559
147240 | 40.9 | 1799.856 | 90.0157 | 25.8001 | 40.0014 | 186.6446 | 40.0097 | 90.0081 | 95.1717 | 96.1726 | 99.23 | 105.0307 | 74.0639 | 20.4251 | 566.6902 | 386.1766 | 101.5072 | 104.0378 | 102.9673 | 0.73079 | 0.83598 | 0.85223 | -0.00062946 | 89.9857 | 83.9943 | 1.5009 | 0.73078 | 0.00080592 | 16.6374 | 14.411
147270 | 40.9083 | 1799.64 | 90.0236 | 25.8064 | 39.9746 | 186.6308 | 39.9997 | 90.002 | 95.1601 | 96.1905 | 99.2357 | 115.8603 | 78.1206 | 20.4251 | 558.8896 | 386.1766 | 101.4696 | 104.0292 | 103.0595 | 0.72813 | 0.83598 | 0.85223 | -0.00062946 | 89.9775 | 84.279 | 1.4019 | 0.72812 | 0.00080867 | 17.0648 | 14.8302
147300 | 40.9167 | 1800.202 | 90.0124 | 25.8004 | 39.9849 | 186.6059 | 39.9691 | 90.009 | 95.1748 | 96.1972 | 99.248 | 105.8515 | 72.5163 | 20.4251 | 573.2706 | 386.1766 | 101.2052 | 104.0492 | 103.1125 | 0.73074 | 0.83598 | 0.85223 | -0.00062946 | 89.9914 | 84.1636 | 1.5173 | 0.73073 | 0.00080754 | 16.6453 | 14.4188
147330 | 40.925 | 1800.247 | 90.0265 | 25.6488 | 40.0227 | 186.5654 | 40.0099 | 89.9943 | 95.1884 | 96.1904 | 99.2454 | 115.1685 | 82.9292 | 20.4251 | 584.955 | 386.1766 | 101.248 | 104.0224 | 103.0429 | 0.73056 | 0.83598 | 0.85223 | -0.00062946 | 90.0115 | 84.2641 | 1.5206 | 0.73056 | 0.00080846 | 16.6726 | 14.4455
147360 | 40.9333 | 1799.594 | 90.0013 | 25.5043 | 40.0036 | 186.5746 | 39.9815 | 89.9954 | 95.1595 | 96.2111 | 99.26 | 118.0292 | 74.3688 | 20.4251 | 588.0477 | 385.833 | 101.2477 | 104.0602 | 102.8466 | 0.73077 | 0.83598 | 0.85223 | -0.00062946 | 90.0046 | 84.0954 | 1.5376 | 0.73077 | 0.00080685 | 16.6389 | 14.4125
147390 | 40.9417 | 1800.179 | 90.0088 | 25.396 | 40.0076 | 186.4422 | 39.965 | 90.0083 | 95.1763 | 96.204 | 99.2593 | 113.1928 | 77.1487 | 20.4251 | 589.6219 | 385.833 | 101.0458 | 104.0565 | 102.9137 | 0.73044 | 0.83598 | 0.85223 | -0.00062946 | 89.982 | 84.205 | 1.5229 | 0.73043 | 0.00080795 | 16.6938 | 14.4663
147420 | 40.95 | 1799.485 | 89.9971 | 25.4183 | 40.0206 | 186.4323 | 40.1022 | 90.0008 | 95.1634 | 96.2129 | 99.2411 | 105.2409 | 77.8807 | 20.4251 | 576.132 | 385.833 | 101.032 | 104.0699 | 103.0582 | 0.73104 | 0.83598 | 0.85223 | -0.00062946 | 89.9862 | 84.1955 | 1.4534 | 0.73103 | 0.00080785 | 16.5973 | 14.3716
147450 | 40.9583 | 1799.953 | 90.002 | 25.4917 | 40.028 | 186.4859 | 40.0761 | 89.9989 | 95.1833 | 96.2017 | 99.257 | 106.6208 | 79.582 | 20.4256 | 565.6497 | 386.1766 | 101.1574 | 104.0858 | 103.1464 | 0.73056 | 0.83598 | 0.85223 | -0.00062946 | 89.9672 | 84.2481 | 1.4953 | 0.73054 | 0.0008084 | 16.6766 | 14.4494
147480 | 40.9667 | 1800.216 | 90.0241 | 25.5637 | 40.0108 | 186.5145 | 40.0228 | 89.998 | 95.1871 | 96.1924 | 99.2473 | 116.1121 | 76.1637 | 20.4251 | 559.5203 | 386.1766 | 101.4666 | 104.0555 | 103.1188 | 0.72911 | 0.83598 | 0.85223 | -0.00062946 | 89.9863 | 84.4171 | 1.5308 | 0.7291 | 0.00080998 | 16.9066 | 14.6751
147510 | 40.975 | 1799.785 | 90.0203 | 25.5488 | 39.9998 | 186.5085 | 39.9323 | 89.9998 | 95.1708 | 96.194 | 99.238 | 115.5522 | 77.1155 | 20.5407 | 562.7733 | 386.1766 | 101.5729 | 104.0554 | 102.9622 | 0.73057 | 0.83598 | 0.85223 | -0.00062946 | 89.9784 | 84.1629 | 1.4985 | 0.73055 | 0.00080756 | 16.6739 | 14.4468
147540 | 40.9833 | 1799.608 | 90.0116 | 25.6291 | 39.9952 | 186.4812 | 39.8919 | 89.9964 | 95.1516 | 96.1877 | 99.2301 | 109.384 | 73.3268 | 20.4251 | 579.7449 | 385.833 | 101.328 | 104.0366 | 102.837 | 0.73025 | 0.83598 | 0.85223 | -0.00062946 | 89.9772 | 84.187 | 1.5015 | 0.73023 | 0.00080779 | 16.7256 | 14.4976
147570 | 40.9917 | 1799.897 | 89.9983 | 25.7697 | 40.0378 | 186.5012 | 39.8778 | 89.9894 | 95.1612 | 96.1702 | 99.23 | 119.3692 | 74.2238 | 20.4251 | 588.1467 | 385.833 | 101.4074 | 104.026 | 102.9648 | 0.73076 | 0.83598 | 0.85223 | -0.00062946 | 89.9779 | 84.0834 | 1.5111 | 0.73074 | 0.0008068 | 16.6438 | 14.4173
147600 | 41 | 1799.796 | 89.9933 | 25.7507 | 40.0339 | 186.5274 | 39.8348 | 89.9979 | 95.167 | 96.1779 | 99.23 | 112.3971 | 77.0877 | 20.4251 | 576.3104 | 386.1766 | 101.4881 | 104.0462 | 103.0809 | 0.73027 | 0.83598 | 0.85223 | -0.00062946 | 89.9672 | 84.2562 | 1.4997 | 0.73025 | 0.00080848 | 16.7231 | 14.4951
147630 | 41.0083 | 1800.291 | 90.0218 | 25.7389 | 40.0051 | 186.4381 | 39.8898 | 89.999 | 95.1819 | 96.1802 | 99.23 | 114.547 | 76.7568 | 20.4251 | 565.2794 | 386.1766 | 101.2451 | 104.0418 | 103.0548 | 0.73113 | 0.83598 | 0.85223 | -0.00062946 | 89.9631 | 84.2564 | 1.4989 | 0.73111 | 0.00080849 | 16.5858 | 14.3604
147660 | 41.0167 | 1799.668 | 90.0206 | 25.6409 | 40.0179 | 186.4348 | 39.9081 | 89.9956 | 95.1744 | 96.1775 | 99.23 | 107.4835 | 74.5632 | 20.4251 | 556.9559 | 386.5203 | 101.0174 | 104.0209 | 103.1148 | 0.73055 | 0.83598 | 0.85223 | -0.00062946 | 89.9707 | 84.1788 | 1.4773 | 0.73054 | 0.00080773 | 16.6769 | 14.4498
147690 | 41.025 | 1800.19 | 90.0288 | 25.4675 | 39.9963 | 186.4453 | 39.9692 | 89.9773 | 95.1873 | 96.1905 | 99.2302 | 111.4168 | 73.885 | 20.4251 | 559.4316 | 385.833 | 101.1215 | 104.0429 | 103.0811 | 0.73027 | 0.83598 | 0.85223 | -0.00062946 | 90.0074 | 84.3394 | 1.5174 | 0.73027 | 0.00080919 | 16.7187 | 14.4908
147720 | 41.0333 | 1800.055 | 90.0314 | 25.4398 | 40.0348 | 186.454 | 40.0645 | 90.0194 | 95.1913 | 96.1833 | 99.23 | 114.9389 | 73.4663 | 20.6925 | 566.1083 | 386.1766 | 101.6511 | 104.0486 | 103.1282 | 0.73056 | 0.83598 | 0.85223 | -0.00062946 | 90.01 | 84.2567 | 1.5009 | 0.73057 | 0.00080839 | 16.6718 | 14.4448
147750 | 41.0417 | 1799.901 | 90.0199 | 25.4108 | 40.0205 | 186.4663 | 40.0981 | 90.0065 | 95.1784 | 96.1943 | 99.2304 | 110.9229 | 73.0465 | 20.5408 | 584.1819 | 386.1766 | 101.4608 | 104.0191 | 103.122 | 0.72911 | 0.83598 | 0.85223 | -0.00062946 | 89.9881 | 84.3945 | 1.5324 | 0.7291 | 0.00080976 | 16.907 | 14.6754
147780 | 41.05 | 1799.69 | 89.9762 | 25.4461 | 40.0404 | 186.3897 | 40.1322 | 89.9914 | 95.1852 | 96.2054 | 99.2428 | 116.2785 | 76.238 | 20.4251 | 592.0951 | 386.1766 | 101.394 | 104.041 | 103.1141 | 0.73082 | 0.83598 | 0.85223 | -0.00062946 | 89.9688 | 84.2238 | 1.4966 | 0.7308 | 0.00080816 | 16.6352 | 14.4089
147810 | 41.0583 | 1799.901 | 89.9937 | 25.5072 | 40.0219 | 186.4855 | 40.1354 | 89.9889 | 95.1858 | 96.2162 | 99.2598 | 105.2662 | 80.5686 | 20.4251 | 581.0303 | 386.1766 | 101.1885 | 104.0636 | 103.1175 | 0.72655 | 0.83598 | 0.85223 | -0.00062946 | 89.9536 | 84.2317 | 1.458 | 0.72652 | 0.00080827 | 17.3218 | 15.0824
147840 | 41.0667 | 1799.594 | 90.005 | 25.5984 | 40.0228 | 186.4084 | 40.1003 | 90.0212 | 95.1828 | 96.2166 | 99.2581 | 113.9185 | 78.9015 | 20.4251 | 564.2377 | 385.833 | 101.0917 | 104.0659 | 103.1427 | 0.73056 | 0.83598 | 0.85223 | -0.00062946 | 89.9889 | 84.1419 | 1.505 | 0.73055 | 0.00080733 | 16.6746 | 14.4475
147870 | 41.075 | 1799.423 | 90.0095 | 25.6125 | 40.0403 | 186.4422 | 40.1074 | 90.0016 | 95.1752 | 96.21 | 99.2598 | 115.1612 | 77.189 | 20.4251 | 559.0988 | 386.1766 | 101.2212 | 104.0755 | 103.1039 | 0.73023 | 0.83598 | 0.85223 | -0.00062946 | 90.0093 | 84.286 | 1.5101 | 0.73023 | 0.00080867 | 16.7252 | 14.4972
147900 | 41.0833 | 1799.467 | 89.9996 | 25.5391 | 40.0378 | 186.4594 | 40.0216 | 90.0166 | 95.1796 | 96.2106 | 99.26 | 113.2949 | 74.6781 | 20.4251 | 555.0964 | 386.1766 | 101.3253 | 104.0652 | 103.1312 | 0.73087 | 0.83598 | 0.85223 | -0.00062946 | 90.0158 | 84.114 | 1.4989 | 0.73088 | 0.00080701 | 16.6216 | 14.3955
147930 | 41.0917 | 1799.22 | 90.0023 | 25.466 | 40.0207 | 186.434 | 39.9751 | 89.9973 | 95.1751 | 96.2059 | 99.2503 | 110.4879 | 75.0191 | 20.4263 | 564.7205 | 386.1766 | 101.3792 | 104.0445 | 103.1149 | 0.73062 | 0.83598 | 0.85223 | -0.00062946 | 90.0277 | 84.2208 | 1.4832 | 0.73063 | 0.000808 | 16.6613 | 14.4344
147960 | 41.1 | 1799.86 | 89.9849 | 25.475 | 40.0416 | 186.433 | 39.9275 | 90.0044 | 95.1562 | 96.2064 | 99.2562 | 116.8048 | 74.2627 | 20.4251 | 583.6375 | 386.1766 | 101.2643 | 104.0521 | 103.1204 | 0.73093 | 0.83598 | 0.85223 | -0.00062946 | 90.0279 | 84.195 | 1.5236 | 0.73095 | 0.00080776 | 16.6108 | 14.3849
147990 | 41.1083 | 1799.967 | 89.952 | 25.4907 | 40.036 | 186.4587 | 39.895 | 89.9729 | 95.1397 | 96.187 | 99.2412 | 108.2796 | 78.844 | 20.4251 | 583.601 | 386.1766 | 101.0794 | 104.0321 | 103.1328 | 0.73028 | 0.83598 | 0.85223 | -0.00062946 | 89.9997 | 84.1436 | 1.5176 | 0.73028 | 0.00080733 | 16.7185 | 14.4906
148020 | 41.1167 | 1799.918 | 89.9911 | 25.5666 | 40.0112 | 186.4856 | 39.9393 | 90.0096 | 95.1531 | 96.1833 | 99.2338 | 117.5095 | 75.0204 | 20.4251 | 581.1514 | 386.1766 | 101.0836 | 104.0501 | 103.0101 | 0.72995 | 0.83598 | 0.85223 | -0.00062946 | 90.003 | 84.2777 | 1.5092 | 0.72995 | 0.00080861 | 16.7706 | 14.5416
148050 | 41.125 | 1799.732 | 89.9792 | 25.5299 | 40.0509 | 186.4525 | 39.9313 | 90.0057 | 95.1489 | 96.181 | 99.2301 | 114.258 | 80.4648 | 20.4269 | 564.6599 | 385.833 | 101.3047 | 104.0461 | 102.8573 | 0.73025 | 0.83598 | 0.85223 | -0.00062946 | 90.0297 | 84.1834 | 1.4909 | 0.73026 | 0.00080764 | 16.7204 | 14.4924
148080 | 41.1333 | 1800.164 | 89.9748 | 25.4511 | 40.0567 | 186.4055 | 39.9115 | 90.011 | 95.1839 | 96.1766 | 99.23 | 120.9783 | 73.5886 | 20.4251 | 556.4802 | 385.833 | 101.3855 | 104.0332 | 102.8978 | 0.72644 | 0.83598 | 0.85223 | -0.00062946 | 90.024 | 84.2963 | 1.4766 | 0.72646 | 0.00080874 | 17.3329 | 15.0933
148110 | 41.1417 | 1799.938 | 89.9715 | 25.4274 | 40.0333 | 186.4152 | 39.9351 | 89.9872 | 95.1696 | 96.1907 | 99.23 | 113.5158 | 73.8351 | 20.4955 | 562.6297 | 386.1766 | 101.4289 | 104.0377 | 103.0626 | 0.73061 | 0.83598 | 0.85223 | -0.00062946 | 90.0401 | 84.1471 | 1.5134 | 0.73063 | 0.00080727 | 16.6613 | 14.4345
148140 | 41.15 | 1799.786 | 89.9484 | 25.4 | 39.9875 | 186.397 | 39.935 | 89.9879 | 95.1403 | 96.1844 | 99.23 | 113.5687 | 74.2 | 20.4251 | 579.0547 | 386.1766 | 101.2343 | 104.0347 | 103.0742 | 0.73024 | 0.83598 | 0.85223 | -0.00062946 | 90.0504 | 84.1897 | 1.4919 | 0.73028 | 0.00080766 | 16.7185 | 14.4906
148170 | 41.1583 | 1800.428 | 89.966 | 25.3723 | 40.0033 | 186.468 | 39.9617 | 89.9824 | 95.1548 | 96.1875 | 99.23 | 120.9052 | 72.776 | 20.4251 | 581.8715 | 386.1766 | 101.2339 | 104.0361 | 103.1215 | 0.73087 | 0.83598 | 0.85223 | -0.00062946 | 90.0186 | 84.1048 | 1.5181 | 0.73088 | 0.00080691 | 16.6217 | 14.3957
148200 | 41.1667 | 1799.816 | 89.9643 | 25.3889 | 39.995 | 186.4499 | 39.9708 | 90.0188 | 95.1808 | 96.1884 | 99.23 | 113.6128 | 77.5494 | 20.4251 | 586.5041 | 386.1766 | 101.1827 | 104.0379 | 103.1281 | 0.7302 | 0.83598 | 0.85223 | -0.00062946 | 90.0397 | 84.2215 | 1.5025 | 0.73023 | 0.00080798 | 16.7261 | 14.498
148230 | 41.175 | 1799.694 | 89.9586 | 25.4566 | 40.0146 | 186.4831 | 39.959 | 90.0021 | 95.1858 | 96.1786 | 99.23 | 111.6029 | 79.3769 | 20.4251 | 581.6782 | 385.833 | 101.4913 | 104.0354 | 102.9734 | 0.7301 | 0.83598 | 0.85223 | -0.00062946 | 90.0297 | 84.0539 | 1.5229 | 0.73012 | 0.0008064 | 16.7438 | 14.5154
148260 | 41.1833 | 1800.236 | 89.9649 | 25.4732 | 40.0006 | 186.481 | 39.9913 | 90.0013 | 95.1877 | 96.1912 | 99.2338 | 113.2878 | 74.884 | 20.4251 | 568.2411 | 385.833 | 101.3863 | 104.0645 | 102.861 | 0.73056 | 0.83598 | 0.85223 | -0.00062946 | 90.0256 | 83.894 | 1.4957 | 0.73057 | 0.00080487 | 16.6709 | 14.4439
148290 | 41.1917 | 1799.661 | 89.9663 | 25.4527 | 39.9779 | 186.3629 | 39.9736 | 89.979 | 95.1692 | 96.189 | 99.2338 | 115.9124 | 79.2767 | 20.4251 | 561.6909 | 385.833 | 101.3153 | 104.0363 | 102.9423 | 0.73024 | 0.83598 | 0.85223 | -0.00062946 | 90.0265 | 83.8709 | 1.5245 | 0.73026 | 0.00080465 | 16.7211 | 14.4932
148320 | 41.2 | 1800.202 | 89.9449 | 25.472 | 39.9765 | 186.4669 | 39.9885 | 89.9801 | 95.17 | 96.1803 | 99.23 | 113.9184 | 79.415 | 20.4251 | 549.2762 | 385.833 | 101.3052 | 104.0388 | 103.0403 | 0.72996 | 0.83598 | 0.85223 | -0.00062946 | 90.0422 | 83.8224 | 1.4965 | 0.72998 | 0.00080415 | 16.7655 | 14.5367
148350 | 41.2083 | 1800.239 | 89.9807 | 25.5651 | 39.9678 | 186.483 | 40.0118 | 89.9696 | 95.162 | 96.187 | 99.23 | 111.6697 | 75.3798 | 20.4251 | 564.571 | 386.1766 | 101.2123 | 104.0333 | 103.0789 | 0.72841 | 0.83598 | 0.85223 | -0.00062946 | 90.0176 | 83.9753 | 1.5188 | 0.72842 | 0.00080567 | 17.0155 | 14.7819
148380 | 41.2167 | 1800.396 | 89.9853 | 25.5767 | 39.9181 | 186.5169 | 39.9806 | 90.0132 | 95.1863 | 96.1838 | 99.23 | 113.6836 | 77.6732 | 20.4251 | 582.6665 | 386.1766 | 101.5152 | 104.0484 | 103.1148 | 0.73024 | 0.83598 | 0.85223 | -0.00062946 | 90.0416 | 83.8798 | 1.4956 | 0.73027 | 0.0008047 | 16.7194 | 14.4914
148410 | 41.225 | 1799.529 | 89.9969 | 25.5068 | 39.952 | 186.5746 | 40.0115 | 90.0227 | 95.18 | 96.1796 | 99.23 | 102.618 | 73.8278 | 20.4251 | 584.8678 | 386.1766 | 101.5154 | 104.0245 | 103.1216 | 0.72613 | 0.83598 | 0.85223 | -0.00062946 | 90.0061 | 83.9494 | 1.3918 | 0.72614 | 0.00080545 | 17.3846 | 15.1439
148440 | 41.2333 | 1800.398 | 90.0001 | 25.3547 | 39.9709 | 186.5314 | 40.0469 | 90.0148 | 95.1825 | 96.1723 | 99.23 | 117.0134 | 77.7994 | 20.4251 | 584.7632 | 386.1766 | 101.5383 | 104.0392 | 103.1284 | 0.72994 | 0.83598 | 0.85223 | -0.00062946 | 90.0087 | 83.9519 | 1.4924 | 0.72994 | 0.00080547 | 16.7716 | 14.5427
148470 | 41.2417 | 1799.988 | 89.9837 | 25.2296 | 39.9384 | 186.4585 | 40.0237 | 90.0018 | 95.1806 | 96.1731 | 99.23 | 106.5648 | 79.7899 | 20.4251 | 568.8669 | 385.833 | 101.2196 | 104.0359 | 102.9121 | 0.72931 | 0.83598 | 0.85223 | -0.00062946 | 90.0102 | 83.9989 | 1.4835 | 0.72932 | 0.00080591 | 16.8717 | 14.6409
148500 | 41.25 | 1800.323 | 90.0038 | 25.1884 | 39.9746 | 186.4142 | 40.0615 | 90.0288 | 95.1976 | 96.1774 | 99.23 | 110.1937 | 77.9167 | 20.5898 | 555.0466 | 385.833 | 101.2523 | 104.0566 | 102.8707 | 0.72981 | 0.83598 | 0.85223 | -0.00062946 | 90.0258 | 83.7541 | 1.5008 | 0.72982 | 0.00080353 | 16.7907 | 14.5614
148530 | 41.2583 | 1800.593 | 89.9636 | 25.2139 | 39.9731 | 186.3912 | 40.045 | 90.0027 | 95.2023 | 96.1981 | 99.2341 | 110.4397 | 77.5572 | 20.4254 | 560.3636 | 385.833 | 101.3537 | 104.0409 | 103.0036 | 0.73017 | 0.83598 | 0.85223 | -0.00062946 | 90.0139 | 83.9026 | 1.4921 | 0.73018 | 0.00080498 | 16.7344 | 14.5062
148560 | 41.2667 | 1799.721 | 90.0131 | 25.2814 | 39.9974 | 186.5072 | 40.046 | 90.0107 | 95.1726 | 96.2122 | 99.2591 | 104.0937 | 77.5275 | 20.4518 | 574.081 | 386.1766 | 101.5942 | 104.08 | 103.0827 | 0.73023 | 0.83598 | 0.85223 | -0.00062946 | 90.0242 | 83.8629 | 1.5243 | 0.73024 | 0.00080458 | 16.7236 | 14.4956
148590 | 41.275 | 1800.558 | 90.0029 | 25.3464 | 39.9943 | 186.4679 | 40.0459 | 90.0108 | 95.1674 | 96.2093 | 99.2581 | 124.0367 | 77.385 | 20.472 | 584.6573 | 386.1766 | 101.5383 | 104.0483 | 103.1158 | 0.72997 | 0.83598 | 0.85223 | -0.00062946 | 90.0011 | 83.9894 | 1.5265 | 0.72997 | 0.00080584 | 16.767 | 14.5381
148620 | 41.2833 | 1799.318 | 90.0271 | 25.3461 | 40.0156 | 186.4849 | 40.0588 | 90.0092 | 95.1815 | 96.2153 | 99.26 | 107.1501 | 73.6641 | 20.4251 | 584.7634 | 386.1766 | 101.0991 | 104.0614 | 103.1719 | 0.72995 | 0.83598 | 0.85223 | -0.00062946 | 90.0035 | 84.0392 | 1.5189 | 0.72995 | 0.00080632 | 16.7701 | 14.5412
148650 | 41.2917 | 1799.927 | 90.0122 | 25.2904 | 40.0003 | 186.5112 | 40.0176 | 90.0104 | 95.1455 | 96.2095 | 99.2431 | 121.8057 | 78.1562 | 20.4251 | 590.6226 | 386.1766 | 101.0718 | 104.066 | 103.1618 | 0.72993 | 0.83598 | 0.85223 | -0.00062946 | 89.999 | 84.0354 | 1.498 | 0.72993 | 0.00080629 | 16.7732 | 14.5443
148680 | 41.3 | 1800.497 | 90.0081 | 25.2904 | 39.9949 | 186.5292 | 39.9687 | 90.0229 | 95.1728 | 96.2078 | 99.245 | 112.1578 | 74.9113 | 20.4252 | 573.931 | 386.1766 | 101.3059 | 104.0735 | 103.184 | 0.72695 | 0.83598 | 0.85223 | -0.00062946 | 89.9687 | 84.2516 | 1.5076 | 0.72693 | 0.00080843 | 17.2568 | 15.0186
148710 | 41.3083 | 1800.344 | 90.0271 | 25.3233 | 40.018 | 186.4574 | 39.9883 | 90.0126 | 95.1666 | 96.2078 | 99.26 | 106.6299 | 77.6502 | 20.5638 | 556.8177 | 386.1766 | 101.4685 | 104.0636 | 103.0906 | 0.73055 | 0.83598 | 0.85223 | -0.00062946 | 89.9835 | 84.024 | 1.5198 | 0.73054 | 0.00080621 | 16.6756 | 14.4485
148740 | 41.3167 | 1799.416 | 90.031 | 25.3221 | 40.0034 | 186.3755 | 39.979 | 89.9991 | 95.1574 | 96.214 | 99.26 | 116.4977 | 74.8067 | 20.46 | 554.7076 | 385.833 | 101.2714 | 104.0668 | 102.9347 | 0.72942 | 0.83598 | 0.85223 | -0.00062946 | 89.9953 | 83.9995 | 1.5075 | 0.72942 | 0.00080595 | 16.8554 | 14.6249
148770 | 41.325 | 1800.292 | 90.0075 | 25.2878 | 39.9879 | 186.3308 | 39.9313 | 90.0143 | 95.1527 | 96.2035 | 99.26 | 109.227 | 77.7941 | 20.4596 | 564.4537 | 385.833 | 101.17 | 104.0743 | 102.8995 | 0.73027 | 0.83598 | 0.85223 | -0.00062946 | 89.9879 | 83.8802 | 1.4979 | 0.73026 | 0.00080482 | 16.7205 | 14.4926
148800 | 41.3333 | 1800.396 | 90.0231 | 25.329 | 40.0157 | 186.3233 | 39.9567 | 90.0136 | 95.1837 | 96.2116 | 99.26 | 111.0732 | 77.3853 | 20.4254 | 578.1024 | 385.833 | 101.3225 | 104.051 | 103.0047 | 0.72933 | 0.83598 | 0.85223 | -0.00062946 | 89.9926 | 83.9966 | 1.5044 | 0.72933 | 0.00080593 | 16.8703 | 14.6395
148830 | 41.3417 | 1800.554 | 90.0237 | 25.3263 | 39.996 | 186.3391 | 39.9349 | 89.9841 | 95.1642 | 96.2111 | 99.26 | 114.1585 | 77.8673 | 20.4251 | 589.9845 | 386.1766 | 101.3395 | 104.0461 | 103.138 | 0.72996 | 0.83598 | 0.85223 | -0.00062946 | 90.0036 | 84.1032 | 1.5311 | 0.72997 | 0.00080693 | 16.768 | 14.5391
148860 | 41.35 | 1800.373 | 90.0215 | 25.3036 | 40.0151 | 186.4659 | 39.9355 | 89.9811 | 95.1572 | 96.21 | 99.26 | 115.4605 | 77.6657 | 20.4251 | 578.9339 | 386.1766 | 101.546 | 104.0447 | 103.1448 | 0.73019 | 0.83598 | 0.85223 | -0.00062946 | 90.0031 | 84.0212 | 1.5301 | 0.73019 | 0.00080614 | 16.7319 | 14.5038
148890 | 41.3583 | 1800.557 | 90.0395 | 25.3026 | 39.9926 | 186.5146 | 39.9389 | 90.0007 | 95.2017 | 96.2089 | 99.26 | 113.1666 | 73.9881 | 20.4251 | 571.3417 | 386.5203 | 101.5132 | 104.0849 | 103.2058 | 0.72981 | 0.83598 | 0.85223 | -0.00062946 | 89.9934 | 84.0986 | 1.5117 | 0.72981 | 0.00080691 | 16.7932 | 14.5638
148920 | 41.3667 | 1799.844 | 90.0487 | 25.3103 | 40.0012 | 186.4739 | 39.9203 | 90.0031 | 95.2072 | 96.211 | 99.26 | 109.795 | 71.734 | 20.4283 | 562.1355 | 386.5203 | 101.2273 | 104.0455 | 103.2126 | 0.73025 | 0.83598 | 0.85223 | -0.00062946 | 90.001 | 84.1368 | 1.5134 | 0.73025 | 0.00080726 | 16.7232 | 14.4952
148950 | 41.375 | 1800.576 | 90.0314 | 25.2275 | 39.9976 | 186.3252 | 39.9286 | 90.0117 | 95.1689 | 96.2102 | 99.26 | 114.5446 | 78.0164 | 20.8225 | 552.7442 | 386.1766 | 101.1926 | 103.8565 | 103.0711 | 0.7258 | 0.83598 | 0.85223 | -0.00062946 | 89.9783 | 84.2752 | 1.4997 | 0.72579 | 0.00080864 | 17.4407 | 15.199
148980 | 41.3833 | 1799.767 | 90.0087 | 25.2226 | 40.0009 | 186.1904 | 39.9674 | 90.0007 | 95.1588 | 96.2121 | 99.26 | 114.9879 | 76.3199 | 20.6258 | 568.5423 | 385.833 | 101.1742 | 103.8588 | 102.9415 | 0.72963 | 0.83598 | 0.85223 | -0.00062946 | 89.9895 | 83.9621 | 1.5053 | 0.72963 | 0.00080561 | 16.8223 | 14.5924
149010 | 41.3917 | 1800.218 | 89.9828 | 25.1623 | 40.0135 | 186.0611 | 39.9878 | 89.9741 | 95.1536 | 96.2038 | 99.26 | 108.4947 | 74.1978 | 20.5709 | 577.6588 | 385.833 | 101.3298 | 103.8424 | 102.9614 | 0.72988 | 0.83598 | 0.85223 | -0.00062946 | 89.9851 | 83.8706 | 1.492 | 0.72987 | 0.00080474 | 16.7835 | 14.5543
149040 | 41.4 | 1799.747 | 89.9806 | 25.2095 | 39.9929 | 186.0138 | 40.0297 | 89.9848 | 95.1471 | 96.2099 | 99.26 | 120.0202 | 79.28 | 20.4456 | 584.7754 | 385.833 | 101.3998 | 103.8353 | 103.0965 | 0.73025 | 0.83598 | 0.85223 | -0.00062946 | 89.9872 | 83.8825 | 1.5126 | 0.73024 | 0.00080485 | 16.7246 | 14.4965
149070 | 41.4083 | 1799.676 | 90.0003 | 25.2176 | 40.011 | 186.1456 | 40.0304 | 89.9903 | 95.1678 | 96.211 | 99.26 | 110.364 | 79.0797 | 20.4251 | 581.995 | 386.1766 | 101.1745 | 103.8349 | 103.1584 | 0.73025 | 0.83598 | 0.85223 | -0.00062946 | 89.9892 | 83.9817 | 1.5142 | 0.73024 | 0.0008058 | 16.7244 | 14.4963
149100 | 41.4167 | 1800.381 | 89.98 | 25.2194 | 39.9892 | 186.1612 | 40.0378 | 89.9891 | 95.1593 | 96.2102 | 99.26 | 106.092 | 77.0835 | 20.5313 | 573.3625 | 386.1766 | 101.2778 | 103.8438 | 103.1719 | 0.72967 | 0.83598 | 0.85223 | -0.00062946 | 89.9753 | 84.2342 | 1.5285 | 0.72965 | 0.00080825 | 16.8185 | 14.5887
149130 | 41.425 | 1799.628 | 89.9777 | 25.2806 | 40.0015 | 186.0807 | 40.0602 | 90.0039 | 95.1592 | 96.2134 | 99.26 | 114.4038 | 77.6043 | 20.426 | 558.6968 | 386.1766 | 101.1338 | 103.8407 | 103.1992 | 0.72989 | 0.83598 | 0.85223 | -0.00062946 | 89.962 | 84.0963 | 1.4794 | 0.72987 | 0.00080696 | 16.7841 | 14.5549
149160 | 41.4333 | 1800.041 | 89.9932 | 25.2241 | 40.0093 | 186.1589 | 40.0369 | 90.0153 | 95.1838 | 96.2175 | 99.26 | 109.3551 | 76.7314 | 20.5307 | 553.25 | 386.1766 | 100.9981 | 103.8501 | 103.1864 | 0.72532 | 0.83598 | 0.85223 | -0.00062946 | 89.957 | 84.2551 | 1.472 | 0.72529 | 0.00080849 | 17.5221 | 15.2788
149190 | 41.4417 | 1799.768 | 90.0123 | 25.1106 | 40.0118 | 186.0565 | 40.0626 | 89.9868 | 95.1488 | 96.2124 | 99.26 | 104.4345 | 76.6724 | 20.757 | 565.243 | 385.833 | 101.2431 | 103.8575 | 102.9624 | 0.72998 | 0.83598 | 0.85223 | -0.00062946 | 89.9995 | 83.9461 | 1.4954 | 0.72998 | 0.00080543 | 16.7652 | 14.5364
149220 | 41.45 | 1799.637 | 89.9943 | 25.0771 | 39.9983 | 185.9214 | 40.0738 | 89.9766 | 95.1524 | 96.2016 | 99.26 | 116.76 | 75.8071 | 20.68 | 580.0286 | 385.4893 | 101.2815 | 103.852 | 102.9479 | 0.72962 | 0.83598 | 0.85223 | -0.00062946 | 89.9717 | 83.9703 | 1.4883 | 0.7296 | 0.00080573 | 16.8266 | 14.5966
149250 | 41.4583 | 1800.536 | 89.9658 | 25.0742 | 39.9968 | 186.0424 | 40.0002 | 89.974 | 95.1696 | 96.1983 | 99.26 | 111.2333 | 77.0199 | 20.4875 | 591.3965 | 386.1766 | 101.3608 | 103.8447 | 103.0431 | 0.72993 | 0.83598 | 0.85223 | -0.00062946 | 89.9913 | 83.9239 | 1.5149 | 0.72993 | 0.00080524 | 16.7741 | 14.5451
149280 | 41.4667 | 1799.886 | 89.9827 | 25.1222 | 39.9815 | 186.02 | 40.0196 | 90.0011 | 95.1543 | 96.1938 | 99.26 | 109.5353 | 76.258 | 20.5053 | 580.4399 | 386.1766 | 101.2371 | 103.8556 | 103.1575 | 0.73025 | 0.83598 | 0.85223 | -0.00062946 | 89.9958 | 83.8758 | 1.4931 | 0.73024 | 0.00080477 | 16.7237 | 14.4957
149310 | 41.475 | 1800.031 | 89.9857 | 25.1733 | 39.9986 | 185.9662 | 40.0105 | 89.9702 | 95.1549 | 96.1967 | 99.26 | 117.0984 | 74.8633 | 20.6982 | 561.7294 | 385.833 | 101.2574 | 103.8379 | 103.1715 | 0.72994 | 0.83598 | 0.85223 | -0.00062946 | 89.9647 | 83.9902 | 1.5146 | 0.72991 | 0.00080593 | 16.7764 | 14.5473
149340 | 41.4833 | 1799.977 | 89.9878 | 25.1814 | 39.9941 | 185.9938 | 39.9755 | 89.9998 | 95.1764 | 96.2068 | 99.26 | 100.667 | 72.6813 | 20.6003 | 559.4058 | 386.1766 | 101.3693 | 103.8587 | 103.1855 | 0.72988 | 0.83598 | 0.85223 | -0.00062946 | 89.9789 | 83.9901 | 1.4976 | 0.72987 | 0.0008059 | 16.7834 | 14.5542
149370 | 41.4917 | 1799.131 | 89.9921 | 25.1664 | 39.956 | 185.9288 | 40.0001 | 89.9861 | 95.1441 | 96.2061 | 99.26 | 118.0539 | 79.9938 | 20.9455 | 562.2346 | 386.1766 | 101.4333 | 103.8387 | 103.1517 | 0.72924 | 0.83598 | 0.85223 | -0.00062946 | 89.9874 | 83.9955 | 1.5005 | 0.72923 | 0.00080593 | 16.8854 | 14.6543
149400 | 41.5 | 1799.432 | 89.9739 | 25.1742 | 39.9643 | 185.9236 | 39.9567 | 90.0078 | 95.1455 | 96.2058 | 99.26 | 104.7111 | 77.5708 | 20.5855 | 570.2936 | 385.833 | 101.2407 | 103.845 | 102.9754 | 0.72926 | 0.83598 | 0.85223 | -0.00062946 | 89.9894 | 83.9535 | 1.509 | 0.72925 | 0.00080553 | 16.8823 | 14.6512
149430 | 41.5083 | 1800.168 | 89.9679 | 25.1236 | 39.9287 | 185.791 | 40.0057 | 89.9823 | 95.1457 | 96.2112 | 99.26 | 119.1266 | 76.391 | 20.773 | 590.2433 | 385.833 | 100.9731 | 103.8417 | 102.9288 | 0.72756 | 0.83598 | 0.85223 | -0.00062946 | 89.9661 | 84.0655 | 1.4827 | 0.72754 | 0.00080665 | 17.1583 | 14.922
149460 | 41.5167 | 1800.485 | 89.9892 | 25.1397 | 39.9877 | 185.8566 | 39.9789 | 90.0301 | 95.171 | 96.2072 | 99.26 | 117.6099 | 77.6928 | 20.5272 | 587.3999 | 385.833 | 101.0246 | 103.847 | 103.016 | 0.72993 | 0.83598 | 0.85223 | -0.00062946 | 89.9732 | 83.7775 | 1.5022 | 0.72991 | 0.00080387 | 16.7763 | 14.5472
149490 | 41.525 | 1800.103 | 89.9657 | 25.1373 | 40.0098 | 185.8751 | 39.9792 | 89.9905 | 95.186 | 96.2096 | 99.26 | 103.9287 | 79.0263 | 20.4341 | 581.0173 | 386.1766 | 101.3485 | 103.8518 | 103.1448 | 0.72991 | 0.83598 | 0.85223 | -0.00062946 | 89.9831 | 84.0778 | 1.4865 | 0.7299 | 0.00080673 | 16.7785 | 14.5495
149520 | 41.5333 | 1799.995 | 89.9806 | 25.1344 | 40.0002 | 185.878 | 39.9757 | 90.0022 | 95.1771 | 96.2068 | 99.26 | 115.5181 | 75.1639 | 20.5819 | 565.3081 | 386.1766 | 101.3762 | 103.8648 | 103.166 | 0.73055 | 0.83598 | 0.85223 | -0.00062946 | 89.9949 | 84.0284 | 1.4984 | 0.73055 | 0.00080623 | 16.6746 | 14.4475
149550 | 41.5417 | 1800.707 | 90.0086 | 25.0874 | 40.0135 | 186.022 | 40.0311 | 90.0281 | 95.1728 | 96.2079 | 99.26 | 117.8967 | 74.7097 | 20.8127 | 548.7599 | 386.1766 | 101.222 | 103.8485 | 103.1854 | 0.7299 | 0.83598 | 0.85223 | -0.00062946 | 90.0035 | 84.1016 | 1.512 | 0.7299 | 0.00080691 | 16.7784 | 14.5493
149580 | 41.55 | 1800.509 | 90.0332 | 25.0286 | 40.0439 | 186.0135 | 40.0453 | 90.0454 | 95.1787 | 96.2043 | 99.26 | 111.9631 | 73.0319 | 21.0205 | 555.0549 | 386.1766 | 101.2862 | 103.8557 | 103.1923 | 0.72986 | 0.83598 | 0.85223 | -0.00062946 | 90.0211 | 83.9939 | 1.5225 | 0.72987 | 0.00080584 | 16.7832 | 14.5541
149610 | 41.5583 | 1799.567 | 90.0125 | 24.9704 | 40.0231 | 185.9921 | 40.0476 | 90.0019 | 95.1783 | 96.2045 | 99.2525 | 113.1816 | 78.223 | 20.8347 | 569.8694 | 385.833 | 101.2815 | 103.8404 | 103.0019 | 0.72962 | 0.83598 | 0.85223 | -0.00062946 | 90.0052 | 84.0632 | 1.4903 | 0.72962 | 0.00080654 | 16.8228 | 14.5929
149640 | 41.5667 | 1799.658 | 90.0187 | 25.0116 | 40.0301 | 185.8956 | 40.0736 | 89.9807 | 95.1642 | 96.2089 | 99.26 | 103.0239 | 75.6368 | 20.4914 | 574.0339 | 385.833 | 101.3453 | 103.8689 | 102.9279 | 0.72929 | 0.83598 | 0.85223 | -0.00062946 | 89.9935 | 83.891 | 1.5112 | 0.72929 | 0.00080492 | 16.877 | 14.646
149670 | 41.575 | 1800.199 | 90.0128 | 25.0374 | 40.0306 | 185.9273 | 40.0797 | 90.0038 | 95.2068 | 96.199 | 99.26 | 115.1889 | 75.0146 | 20.4342 | 580.0417 | 386.1766 | 101.3036 | 103.8605 | 103.0225 | 0.72931 | 0.83598 | 0.85223 | -0.00062946 | 90.01 | 83.734 | 1.4951 | 0.72932 | 0.00080337 | 16.8719 | 14.6411
149700 | 41.5833 | 1800.078 | 90.0127 | 25.0634 | 40.0547 | 186.0489 | 40.0336 | 90.0173 | 95.2121 | 96.1879 | 99.255 | 117.0171 | 77.6193 | 20.5178 | 579.7001 | 385.833 | 101.2602 | 103.8743 | 103.1128 | 0.72563 | 0.83598 | 0.85223 | -0.00062946 | 89.9796 | 83.9126 | 1.479 | 0.72562 | 0.00080515 | 17.4679 | 15.2257
149730 | 41.5917 | 1800.09 | 90.0358 | 25.0916 | 40.0963 | 186.0353 | 39.9775 | 90.0277 | 95.1524 | 96.1966 | 99.245 | 117.2889 | 78.0005 | 20.5686 | 569.3722 | 386.1766 | 101.1693 | 103.9056 | 103.1162 | 0.72962 | 0.83598 | 0.85223 | -0.00062946 | 89.9816 | 83.96 | 1.4954 | 0.72961 | 0.0008056 | 16.8247 | 14.5947
149760 | 41.6 | 1800.392 | 90.0187 | 25.1313 | 40.0879 | 186.1086 | 39.9644 | 90.0227 | 95.1749 | 96.2084 | 99.2439 | 105.0269 | 80.4331 | 20.5934 | 560.0464 | 386.1766 | 101.1527 | 104.1574 | 103.1782 | 0.72963 | 0.83598 | 0.85223 | -0.00062946 | 89.9808 | 83.9707 | 1.5028 | 0.72962 | 0.00080571 | 16.8238 | 14.5938
149790 | 41.6083 | 1799.985 | 90.0211 | 25.1536 | 40.0805 | 186.3971 | 40.0053 | 89.9912 | 95.1662 | 96.2162 | 99.2599 | 114.0213 | 75.5994 | 20.6238 | 562.4303 | 386.1766 | 101.4559 | 104.199 | 103.165 | 0.73008 | 0.83598 | 0.85223 | -0.00062946 | 89.9999 | 83.8372 | 1.5095 | 0.73008 | 0.00080439 | 16.7496 | 14.5211
149820 | 41.6167 | 1800.27 | 90.0221 | 25.1215 | 40.0469 | 186.3282 | 39.9553 | 89.9884 | 95.1826 | 96.2136 | 99.2597 | 124.4751 | 77.5159 | 20.6653 | 571.2748 | 386.1766 | 101.1796 | 104.1878 | 102.9963 | 0.72926 | 0.83598 | 0.85223 | -0.00062946 | 89.9936 | 83.9602 | 1.5106 | 0.72926 | 0.00080558 | 16.8811 | 14.6501
149850 | 41.625 | 1800.258 | 90.0355 | 25.0945 | 40.0273 | 186.3385 | 39.9693 | 89.9961 | 95.1797 | 96.2182 | 99.26 | 111.7977 | 75.9077 | 20.5185 | 582.8613 | 385.833 | 101.039 | 104.1771 | 102.9279 | 0.72992 | 0.83598 | 0.85223 | -0.00062946 | 90.005 | 83.6968 | 1.4849 | 0.72992 | 0.00080303 | 16.7749 | 14.546
149880 | 41.6333 | 1800.365 | 90.0315 | 25.0979 | 40.0355 | 186.3059 | 39.9822 | 90.0063 | 95.1745 | 96.2185 | 99.26 | 114.8541 | 78.9579 | 20.4251 | 588.2316 | 385.833 | 101.3392 | 104.1833 | 102.968 | 0.72962 | 0.83598 | 0.85223 | -0.00062946 | 90.0001 | 83.6496 | 1.497 | 0.72962 | 0.00080259 | 16.8231 | 14.5932
149910 | 41.6417 | 1800.26 | 90.0147 | 25.0459 | 40.0251 | 186.3136 | 39.9345 | 90.0114 | 95.1749 | 96.2155 | 99.26 | 111.524 | 78.6626 | 20.4676 | 582.1636 | 386.1766 | 101.4823 | 104.2104 | 103.1177 | 0.72778 | 0.83598 | 0.85223 | -0.00062946 | 89.9797 | 83.9059 | 1.5048 | 0.72777 | 0.00080509 | 17.1214 | 14.8858
149940 | 41.65 | 1799.993 | 90.0154 | 24.9737 | 40.0525 | 186.537 | 39.9683 | 89.9682 | 95.1767 | 96.2217 | 99.26 | 116.3694 | 72.8185 | 20.5616 | 570.9146 | 386.1766 | 101.3907 | 104.192 | 103.1193 | 0.72955 | 0.83598 | 0.85223 | -0.00062946 | 89.9679 | 83.9371 | 1.5008 | 0.72953 | 0.00080542 | 16.8381 | 14.6079
149970 | 41.6583 | 1799.988 | 90.0191 | 24.9509 | 40.033 | 186.4115 | 39.945 | 89.9975 | 95.1789 | 96.2122 | 99.26 | 113.0299 | 76.1432 | 20.7055 | 555.4047 | 385.833 | 101.3014 | 104.188 | 103.1719 | 0.72859 | 0.83598 | 0.85223 | -0.00062946 | 89.9728 | 83.9415 | 1.3776 | 0.72858 | 0.00080545 | 16.9909 | 14.7578
150000 | 41.6667 | 1799.872 | 90.016 | 24.9338 | 40.0558 | 186.2418 | 39.961 | 90.0186 | 95.182 | 96.2048 | 99.26 | 113.074 | 77.8968 | 21.0889 | 555.8393 | 386.1766 | 101.1755 | 104.2055 | 103.1317 | 0.72993 | 0.83598 | 0.85223 | -0.00062946 | 90.005 | 83.967 | 1.5118 | 0.72994 | 0.00080562 | 16.7728 | 14.5438
150030 | 41.675 | 1799.686 | 90.0157 | 24.9771 | 40.0247 | 186.0596 | 39.9796 | 89.996 | 95.1561 | 96.2002 | 99.26 | 120.1044 | 78.8911 | 21.0621 | 577.139 | 385.833 | 101.2921 | 104.1977 | 103.0055 | 0.72936 | 0.83598 | 0.85223 | -0.00062946 | 90.0027 | 83.868 | 1.4796 | 0.72936 | 0.00080468 | 16.8647 | 14.634
150060 | 41.6833 | 1799.923 | 90.0185 | 25.0338 | 40.0834 | 186.0754 | 40.0395 | 90.0109 | 95.1818 | 96.1836 | 99.26 | 120.0699 | 76.2946 | 21.1178 | 583.0911 | 385.833 | 101.2768 | 104.2134 | 102.9753 | 0.72959 | 0.83598 | 0.85223 | -0.00062946 | 89.9983 | 83.8868 | 1.5317 | 0.72959 | 0.00080486 | 16.8285 | 14.5985
150090 | 41.6917 | 1799.915 | 89.9834 | 25.0241 | 40.0459 | 186.2169 | 39.9597 | 89.9865 | 95.1509 | 96.2032 | 99.26 | 114.9815 | 75.9066 | 20.5216 | 582.5666 | 386.1766 | 101.3106 | 104.1856 | 103.131 | 0.72946 | 0.83598 | 0.85223 | -0.00062946 | 89.9885 | 83.7964 | 1.5007 | 0.72945 | 0.00080402 | 16.8506 | 14.6202
150120 | 41.7 | 1800.168 | 90.0123 | 24.9967 | 40.0236 | 186.4733 | 39.9896 | 89.988 | 95.1754 | 96.2121 | 99.26 | 112.1219 | 74.8521 | 20.4251 | 574.2152 | 385.833 | 101.2211 | 104.1952 | 103.1653 | 0.72885 | 0.83598 | 0.85223 | -0.00062946 | 89.9921 | 84.0717 | 1.518 | 0.72884 | 0.00080665 | 16.9481 | 14.7158
150150 | 41.7083 | 1800.505 | 89.995 | 25.0094 | 40.0268 | 186.2426 | 40.0256 | 89.9997 | 95.165 | 96.1766 | 99.26 | 117.2671 | 76.3971 | 21.1104 | 563.1016 | 386.1766 | 101.2086 | 104.2311 | 103.2058 | 0.73004 | 0.83598 | 0.85223 | -0.00062946 | 90.0016 | 83.9928 | 1.5161 | 0.73004 | 0.00080587 | 16.7556 | 14.527
150180 | 41.7167 | 1800.071 | 90.0013 | 25.0538 | 40.0381 | 186.3633 | 40.0161 | 90.0102 | 95.1407 | 96.212 | 99.26 | 114.3359 | 74.2614 | 20.4251 | 556.3265 | 386.1766 | 101.4239 | 104.1925 | 103.1593 | 0.72606 | 0.83598 | 0.85223 | -0.00062946 | 89.9921 | 84.2139 | 1.4897 | 0.72605 | 0.00080802 | 17.3981 | 15.1572
150210 | 41.725 | 1800.57 | 89.9694 | 25.042 | 40.0101 | 186.4045 | 40.02 | 89.9778 | 95.1527 | 96.22 | 99.26 | 119.3668 | 77.0797 | 20.5659 | 561.9753 | 385.833 | 101.4154 | 104.189 | 103.0169 | 0.73006 | 0.83598 | 0.85223 | -0.00062946 | 90.047 | 84.0316 | 1.5178 | 0.73009 | 0.00080615 | 16.7477 | 14.5192
150240 | 41.7333 | 1799.836 | 90.0007 | 25.0585 | 40.0274 | 186.535 | 40.0562 | 90.0285 | 95.168 | 96.2191 | 99.26 | 112.5381 | 78.5639 | 20.5483 | 575.9123 | 385.833 | 101.2446 | 104.1937 | 102.9006 | 0.72932 | 0.83598 | 0.85223 | -0.00062946 | 90.0292 | 84.0151 | 1.4983 | 0.72934 | 0.00080603 | 16.8687 | 14.6379
150270 | 41.7417 | 1799.476 | 89.9978 | 25.0587 | 40.0346 | 186.4535 | 40.0468 | 89.9933 | 95.1469 | 96.2187 | 99.26 | 106.8467 | 73.638 | 20.5006 | 583.0133 | 385.833 | 100.9615 | 104.192 | 103.0061 | 0.73028 | 0.83598 | 0.85223 | -0.00062946 | 90.0298 | 83.7781 | 1.502 | 0.73029 | 0.00080375 | 16.7155 | 14.4876
150300 | 41.75 | 1799.443 | 89.9828 | 24.9696 | 39.9971 | 186.4952 | 40.0521 | 89.9775 | 95.1834 | 96.2182 | 99.26 | 112.8189 | 78.5547 | 20.4251 | 588.1114 | 386.1766 | 101.2126 | 104.1908 | 103.1313 | 0.72983 | 0.83598 | 0.85223 | -0.00062946 | 90.0207 | 84.0215 | 1.4907 | 0.72984 | 0.00080611 | 16.7876 | 14.5584
150330 | 41.7583 | 1800.593 | 89.9574 | 24.9466 | 40.0144 | 186.5649 | 40.0427 | 89.9987 | 95.126 | 96.2241 | 99.26 | 113.0504 | 74.5541 | 20.4315 | 578.8945 | 386.1766 | 101.3425 | 104.1776 | 103.1582 | 0.72962 | 0.83598 | 0.85223 | -0.00062946 | 90.03 | 83.9807 | 1.5308 | 0.72964 | 0.0008057 | 16.8208 | 14.5909
150360 | 41.7667 | 1800.125 | 89.9668 | 24.8906 | 40.0262 | 186.5342 | 40.0648 | 89.9896 | 95.1616 | 96.2154 | 99.26 | 116.1878 | 78.842 | 20.6638 | 561.2663 | 386.1766 | 101.4073 | 103.9955 | 103.1355 | 0.72962 | 0.83598 | 0.85223 | -0.00062946 | 90.0138 | 84.182 | 1.5226 | 0.72963 | 0.00080766 | 16.8217 | 14.5918
150390 | 41.775 | 1799.862 | 89.9959 | 24.8844 | 40.0081 | 186.17 | 40.0677 | 89.996 | 95.1708 | 96.2095 | 99.26 | 115.0661 | 79.8394 | 20.9511 | 555.6709 | 386.1766 | 101.0326 | 103.8845 | 103.0844 | 0.72765 | 0.83598 | 0.85223 | -0.00062946 | 90.0242 | 84.3782 | 1.496 | 0.72767 | 0.00080952 | 17.1375 | 14.9016
150420 | 41.7833 | 1799.413 | 90.0004 | 24.9484 | 40.0251 | 186.0268 | 40.0604 | 89.984 | 95.1685 | 96.1913 | 99.26 | 110.9901 | 76.0357 | 21.1173 | 559.8347 | 385.4893 | 101.1441 | 103.8738 | 102.9008 | 0.72963 | 0.83598 | 0.85223 | -0.00062946 | 90.0442 | 83.9358 | 1.5075 | 0.72965 | 0.00080523 | 16.8182 | 14.5883
150450 | 41.7917 | 1799.731 | 89.9776 | 25.0468 | 40.0278 | 185.8321 | 40.0032 | 90.0065 | 95.1691 | 96.2052 | 99.26 | 109.8679 | 76.2056 | 20.8437 | 571.8524 | 385.833 | 101.3513 | 103.8727 | 102.9547 | 0.7296 | 0.83598 | 0.85223 | -0.00062946 | 90.0473 | 83.966 | 1.5192 | 0.72963 | 0.00080552 | 16.8211 | 14.5912
150480 | 41.8 | 1799.603 | 89.9813 | 25.1655 | 40.0041 | 185.8303 | 39.9894 | 90.0244 | 95.169 | 96.2045 | 99.26 | 106.3196 | 77.2821 | 20.5281 | 589.2689 | 385.833 | 101.3531 | 103.8494 | 103.1197 | 0.72993 | 0.83598 | 0.85223 | -0.00062946 | 90.0176 | 83.9 | 1.5131 | 0.72994 | 0.00080495 | 16.7727 | 14.5437
150510 | 41.8083 | 1799.615 | 89.9747 | 25.2316 | 40.0147 | 185.8912 | 39.9649 | 89.9837 | 95.1827 | 96.2008 | 99.26 | 115.5033 | 75.9292 | 20.4327 | 581.2667 | 385.833 | 101.159 | 103.8611 | 103.1108 | 0.72965 | 0.83598 | 0.85223 | -0.00062946 | 90.0443 | 83.9899 | 1.5025 | 0.72968 | 0.00080575 | 16.8142 | 14.5844
150540 | 41.8167 | 1799.7 | 89.9806 | 25.188 | 40.0237 | 185.9722 | 39.9387 | 89.9905 | 95.1965 | 96.2104 | 99.26 | 114.28 | 78.3396 | 20.4573 | 575.068 | 386.1766 | 101.156 | 103.858 | 103.1719 | 0.73023 | 0.83598 | 0.85223 | -0.00062946 | 90.0397 | 84.1119 | 1.5205 | 0.73025 | 0.00080693 | 16.7223 | 14.4943
150570 | 41.825 | 1800.289 | 89.9968 | 25.1009 | 40.0301 | 185.924 | 39.9305 | 90.02 | 95.171 | 96.1986 | 99.26 | 117.4451 | 73.5188 | 20.7658 | 567.1705 | 386.1766 | 101.2656 | 103.8942 | 103.084 | 0.72994 | 0.83598 | 0.85223 | -0.00062946 | 90.0297 | 84.0964 | 1.5076 | 0.72996 | 0.00080681 | 16.7695 | 14.5406
150600 | 41.8333 | 1799.821 | 89.9622 | 25.0366 | 40.0139 | 185.8265 | 39.8949 | 89.9853 | 95.1754 | 96.2107 | 99.26 | 114.4797 | 75.5354 | 20.7268 | 552.6508 | 385.833 | 101.3667 | 103.8769 | 102.9076 | 0.72949 | 0.83598 | 0.85223 | -0.00062946 | 90.0182 | 84.0831 | 1.5287 | 0.7295 | 0.0008067 | 16.8433 | 14.613
150630 | 41.8417 | 1800.099 | 89.9943 | 25.0157 | 40.0431 | 185.7866 | 39.9155 | 90.0025 | 95.1887 | 96.213 | 99.26 | 114.1455 | 74.9615 | 20.9878 | 561.7851 | 385.4893 | 101.3505 | 103.8888 | 102.9414 | 0.7298 | 0.83598 | 0.85223 | -0.00062946 | 90.033 | 83.8725 | 1.4761 | 0.72982 | 0.00080465 | 16.7913 | 14.562
150660 | 41.85 | 1799.832 | 90.0114 | 25.0245 | 39.9838 | 185.8448 | 39.9282 | 90.0089 | 95.1855 | 96.2091 | 99.26 | 107.2248 | 76.8646 | 20.8368 | 572.6762 | 385.833 | 100.9933 | 103.8818 | 103.138 | 0.72603 | 0.83598 | 0.85223 | -0.00062946 | 90.0044 | 84.1149 | 1.4176 | 0.72603 | 0.00080704 | 17.4012 | 15.1602
150690 | 41.8583 | 1799.732 | 90.0034 | 24.9871 | 39.9736 | 185.997 | 39.9797 | 89.9985 | 95.1743 | 96.2138 | 99.26 | 109.0281 | 75.3235 | 20.6146 | 581.9581 | 386.1766 | 101.2505 | 103.8802 | 103.1594 | 0.72962 | 0.83598 | 0.85223 | -0.00062946 | 90.0249 | 84.1848 | 1.5122 | 0.72963 | 0.00080767 | 16.8218 | 14.5919
150720 | 41.8667 | 1800.735 | 90.0009 | 24.9141 | 39.9622 | 185.8387 | 40.0163 | 90.0082 | 95.1681 | 96.2135 | 99.26 | 116.6673 | 76.2383 | 20.7478 | 588.5173 | 385.833 | 101.5563 | 103.8665 | 103.104 | 0.72962 | 0.83598 | 0.85223 | -0.00062946 | 89.9983 | 83.9988 | 1.4904 | 0.72962 | 0.00080594 | 16.8235 | 14.5935
150750 | 41.875 | 1800.147 | 90.0015 | 24.8476 | 39.9981 | 186.0498 | 40.048 | 90.0021 | 95.1473 | 96.21 | 99.26 | 107.0052 | 74.6912 | 20.6623 | 572.0516 | 386.1766 | 101.2482 | 103.8862 | 103.1584 | 0.72963 | 0.83598 | 0.85223 | -0.00062946 | 90.0007 | 84.026 | 1.5114 | 0.72963 | 0.0008062 | 16.8221 | 14.5922
150780 | 41.8833 | 1799.258 | 90.005 | 24.821 | 40.0125 | 185.9483 | 40.1142 | 90.0223 | 95.1749 | 96.2173 | 99.26 | 111.8814 | 77.472 | 20.6675 | 553.6862 | 386.1766 | 101.1891 | 103.8694 | 103.1787 | 0.72955 | 0.83598 | 0.85223 | -0.00062946 | 90.0152 | 83.9847 | 1.493 | 0.72956 | 0.00080577 | 16.8325 | 14.6024
150810 | 41.8917 | 1800.145 | 90.0241 | 24.8628 | 40.0207 | 185.93 | 40.1508 | 90.0048 | 95.1623 | 96.204 | 99.26 | 103.0081 | 78.4955 | 21.0215 | 551.8167 | 385.833 | 101.1047 | 103.8868 | 103.1892 | 0.73001 | 0.83598 | 0.85223 | -0.00062946 | 90.0184 | 83.906 | 1.5401 | 0.73002 | 0.000805 | 16.7594 | 14.5307
150840 | 41.9 | 1799.766 | 90.0438 | 24.9178 | 40.0431 | 186.0945 | 40.1947 | 90.008 | 95.206 | 96.2097 | 99.26 | 117.7549 | 76.3389 | 21.0631 | 564.2597 | 385.833 | 101.2759 | 103.8817 | 103.1652 | 0.7296 | 0.83598 | 0.85223 | -0.00062946 | 90.033 | 83.969 | 1.5057 | 0.72962 | 0.00080558 | 16.8233 | 14.5934
150870 | 41.9083 | 1799.85 | 90.0402 | 24.9896 | 40.0512 | 186.0228 | 40.1589 | 90.0366 | 95.202 | 96.2155 | 99.26 | 114.9749 | 76.8487 | 20.8979 | 577.5242 | 386.1766 | 101.3412 | 103.8768 | 103.1855 | 0.72999 | 0.83598 | 0.85223 | -0.00062946 | 90.0375 | 83.9613 | 1.5176 | 0.73002 | 0.00080549 | 16.7601 | 14.5314
150900 | 41.9167 | 1799.78 | 90.0402 | 24.951 | 40.0697 | 185.8813 | 40.1574 | 90.0011 | 95.1865 | 96.2022 | 99.26 | 114.4767 | 73.1278 | 20.6211 | 586.6025 | 385.833 | 101.344 | 103.8555 | 103.0462 | 0.72941 | 0.83598 | 0.85223 | -0.00062946 | 90.0356 | 83.9858 | 1.5096 | 0.72943 | 0.00080573 | 16.8538 | 14.6233
150930 | 41.925 | 1799.807 | 90.0389 | 24.9222 | 40.0907 | 185.8684 | 40.0369 | 90.0068 | 95.182 | 96.2059 | 99.26 | 116.2406 | 78.5136 | 20.5166 | 582.9626 | 385.833 | 101.2723 | 103.8673 | 102.8602 | 0.72872 | 0.83598 | 0.85223 | -0.00062946 | 90.0001 | 83.9651 | 1.5168 | 0.72872 | 0.00080561 | 16.9683 | 14.7356
150960 | 41.9333 | 1799.987 | 90.0329 | 24.8133 | 40.1088 | 185.8242 | 39.9387 | 89.9861 | 95.1923 | 96.1957 | 99.26 | 122.0111 | 79.601 | 20.7475 | 575.5997 | 385.833 | 101.0986 | 103.8829 | 102.8488 | 0.72935 | 0.83598 | 0.85223 | -0.00062946 | 89.991 | 83.8431 | 1.4921 | 0.72934 | 0.00080446 | 16.868 | 14.6372
150990 | 41.9417 | 1799.853 | 90.0231 | 24.8043 | 40.0825 | 185.8261 | 39.8933 | 90.0047 | 95.182 | 96.2006 | 99.26 | 116.1086 | 78.033 | 20.6656 | 565.5601 | 385.833 | 101.2464 | 103.8826 | 103.0275 | 0.72644 | 0.83598 | 0.85223 | -0.00062946 | 89.9879 | 83.9928 | 1.5027 | 0.72644 | 0.00080591 | 17.336 | 15.0963
151020 | 41.95 | 1800.258 | 89.9862 | 24.7674 | 40.0989 | 185.8381 | 39.8639 | 90.0119 | 95.2028 | 96.207 | 99.26 | 107.7816 | 77.0996 | 20.9755 | 550.6884 | 385.833 | 101.6019 | 103.8821 | 103.0703 | 0.72962 | 0.83598 | 0.85223 | -0.00062946 | 90.0024 | 83.8036 | 1.5105 | 0.72962 | 0.00080406 | 16.823 | 14.593
151050 | 41.9583 | 1800.807 | 90.0214 | 24.7879 | 40.0922 | 185.8682 | 39.8853 | 89.9896 | 95.1872 | 96.2141 | 99.26 | 116.8011 | 77.337 | 21.0941 | 563.0633 | 385.833 | 101.159 | 103.8722 | 103.1119 | 0.72926 | 0.83598 | 0.85223 | -0.00062946 | 89.9851 | 84.0634 | 1.3837 | 0.72925 | 0.00080659 | 16.8834 | 14.6523
151080 | 41.9667 | 1799.667 | 89.9914 | 24.7533 | 40.0683 | 185.9011 | 39.8492 | 89.9814 | 95.1531 | 96.2147 | 99.26 | 115.7499 | 75.9959 | 20.7909 | 580.2716 | 385.833 | 101.235 | 103.8903 | 103.1177 | 0.72947 | 0.83598 | 0.85223 | -0.00062946 | 90.0002 | 83.8818 | 1.5107 | 0.72947 | 0.00080481 | 16.8475 | 14.6171
151110 | 41.975 | 1800.13 | 89.9785 | 24.7579 | 40.0599 | 186.0634 | 39.9139 | 89.9971 | 95.1721 | 96.2161 | 99.26 | 111.6672 | 80.7855 | 20.7072 | 582.7281 | 385.833 | 101.2192 | 103.8849 | 103.077 | 0.72931 | 0.83598 | 0.85223 | -0.00062946 | 89.996 | 83.7839 | 1.5002 | 0.72931 | 0.00080388 | 16.8735 | 14.6427
151140 | 41.9833 | 1800.136 | 89.9643 | 24.7661 | 40.0553 | 185.9429 | 39.9241 | 89.9894 | 95.1737 | 96.2123 | 99.26 | 110.2062 | 80.1114 | 20.6959 | 584.1932 | 385.833 | 101.4229 | 103.8842 | 103.0368 | 0.72941 | 0.83598 | 0.85223 | -0.00062946 | 89.9916 | 83.8605 | 1.5151 | 0.72941 | 0.00080463 | 16.8573 | 14.6268
151170 | 41.9917 | 1799.987 | 89.9639 | 24.7469 | 40.0547 | 185.8771 | 39.9995 | 90.0028 | 95.1796 | 96.2126 | 99.26 | 105.3643 | 80.9344 | 20.6155 | 579.8673 | 385.833 | 101.3906 | 103.8815 | 102.8767 | 0.7293 | 0.83598 | 0.85223 | -0.00062946 | 89.9803 | 83.879 | 1.522 | 0.72929 | 0.00080483 | 16.876 | 14.6451
151200 | 42 | 1799.888 | 89.9526 | 24.7668 | 40.0298 | 185.8421 | 40.0487 | 89.9837 | 95.176 | 96.2138 | 99.26 | 119.2188 | 79.051 | 20.9684 | 559.86 | 385.833 | 101.0854 | 103.8824 | 102.8398 | 0.73006 | 0.83598 | 0.85223 | -0.00062946 | 89.9871 | 83.4821 | 1.5223 | 0.73005 | 0.00080101 | 16.7549 | 14.5263
151230 | 42.0083 | 1800.469 | 89.9914 | 24.8205 | 40.0595 | 185.9322 | 40.0393 | 89.995 | 95.1446 | 96.2088 | 99.26 | 106.3289 | 75.4677 | 21.0488 | 555.4938 | 385.833 | 101.084 | 103.8959 | 102.9943 | 0.72944 | 0.83598 | 0.85223 | -0.00062946 | 89.9637 | 83.8278 | 1.5105 | 0.72942 | 0.00080438 | 16.856 | 14.6254
151260 | 42.0167 | 1799.512 | 89.9727 | 24.9024 | 40.034 | 186.1352 | 40.1312 | 89.9997 | 95.2096 | 96.2118 | 99.26 | 117.7578 | 78.9649 | 20.9986 | 562.2878 | 385.833 | 101.1688 | 103.9223 | 103.0671 | 0.72838 | 0.83598 | 0.85223 | -0.00062946 | 89.9897 | 83.9577 | 1.52 | 0.72837 | 0.00080556 | 17.0236 | 14.7899
151290 | 42.025 | 1799.888 | 89.9637 | 24.9209 | 40.0371 | 186.3383 | 40.1019 | 89.9892 | 95.1878 | 96.2151 | 99.26 | 116.996 | 77.5152 | 20.955 | 568.5345 | 385.833 | 101.2982 | 104.0708 | 103.0822 | 0.72958 | 0.83598 | 0.85223 | -0.00062946 | 89.9867 | 83.8502 | 1.5074 | 0.72957 | 0.00080454 | 16.8318 | 14.6017
151320 | 42.0333 | 1799.852 | 89.9749 | 24.8971 | 40.025 | 186.339 | 40.1093 | 90.0173 | 95.1941 | 96.2041 | 99.26 | 118.7104 | 78.8567 | 20.6092 | 579.9606 | 385.833 | 101.2333 | 104.0471 | 103.0231 | 0.72621 | 0.83598 | 0.85223 | -0.00062946 | 89.9806 | 84.1218 | 1.4909 | 0.7262 | 0.00080716 | 17.3743 | 15.1338
151350 | 42.0417 | 1800.006 | 89.9779 | 24.8045 | 40.0288 | 186.4166 | 40.09 | 89.9931 | 95.1489 | 96.2018 | 99.26 | 115.722 | 76.5113 | 20.5901 | 577.1924 | 385.4893 | 101.1579 | 104.0724 | 102.8411 | 0.72931 | 0.83598 | 0.85223 | -0.00062946 | 90.0091 | 83.769 | 1.5097 | 0.72932 | 0.00080371 | 16.8724 | 14.6415
151380 | 42.05 | 1800.241 | 89.9656 | 24.7877 | 40.0388 | 186.2581 | 40.0758 | 89.9967 | 95.1785 | 96.2091 | 99.26 | 103.8814 | 81.3663 | 20.7905 | 570.2804 | 385.4893 | 101.1235 | 104.0875 | 102.8512 | 0.72924 | 0.83598 | 0.85223 | -0.00062946 | 89.9931 | 83.7252 | 1.4795 | 0.72924 | 0.00080333 | 16.8848 | 14.6537
151410 | 42.0583 | 1799.763 | 90.0055 | 24.7485 | 40.0361 | 186.3526 | 40.0626 | 90.0031 | 95.184 | 96.2007 | 99.26 | 107.1455 | 84.0099 | 20.9679 | 552.9343 | 385.833 | 101.1922 | 104.0865 | 103.0412 | 0.72995 | 0.83598 | 0.85223 | -0.00062946 | 89.999 | 83.774 | 1.5085 | 0.72994 | 0.00080378 | 16.7714 | 14.5425
151440 | 42.0667 | 1799.787 | 90.005 | 24.7408 | 40.0612 | 186.3495 | 40.0418 | 90.0299 | 95.181 | 96.2157 | 99.26 | 113.9088 | 77.9859 | 20.9931 | 558.0923 | 385.833 | 101.3566 | 104.0819 | 103.0838 | 0.72958 | 0.83598 | 0.85223 | -0.00062946 | 89.9958 | 83.863 | 1.5127 | 0.72958 | 0.00080464 | 16.8298 | 14.5998
151470 | 42.075 | 1800.337 | 90.0395 | 24.8089 | 40.0374 | 186.3243 | 39.9804 | 90.0336 | 95.1825 | 96.21 | 99.26 | 108.7359 | 79.7802 | 21.0425 | 569.7198 | 385.833 | 101.2697 | 104.08 | 103.0477 | 0.7296 | 0.83598 | 0.85223 | -0.00062946 | 90.023 | 83.9834 | 1.5479 | 0.72961 | 0.00080574 | 16.8244 | 14.5944
151500 | 42.0833 | 1799.806 | 90.0471 | 24.8253 | 40.0643 | 186.3189 | 39.965 | 90.0137 | 95.1646 | 96.2183 | 99.26 | 113.8912 | 75.8367 | 20.9564 | 577.2144 | 385.833 | 101.3001 | 104.0666 | 103.007 | 0.72931 | 0.83598 | 0.85223 | -0.00062946 | 90.0236 | 83.8838 | 1.5106 | 0.72933 | 0.00080478 | 16.8702 | 14.6394
151530 | 42.0917 | 1799.915 | 90.0584 | 24.7959 | 40.0257 | 186.3126 | 39.9409 | 89.9977 | 95.173 | 96.2096 | 99.26 | 113.5125 | 76.3406 | 20.8758 | 584.327 | 385.833 | 101.2006 | 104.0646 | 102.9121 | 0.72961 | 0.83598 | 0.85223 | -0.00062946 | 90.0303 | 83.9424 | 1.5233 | 0.72963 | 0.00080533 | 16.8223 | 14.5924
151560 | 42.1 | 1799.923 | 90.0162 | 24.8233 | 40.0209 | 186.1006 | 39.9206 | 89.9865 | 95.1661 | 96.2188 | 99.26 | 113.0328 | 76.6094 | 20.9006 | 587.9937 | 385.4893 | 101.2465 | 104.0731 | 102.8329 | 0.729 | 0.83598 | 0.85223 | -0.00062946 | 90.002 | 83.771 | 1.4893 | 0.729 | 0.00080375 | 16.923 | 14.6912
151590 | 42.1083 | 1800.409 | 90.0119 | 24.7699 | 40.013 | 186.1039 | 39.9186 | 90.0008 | 95.1828 | 96.2132 | 99.26 | 119.3327 | 77.2161 | 20.5997 | 569.449 | 385.833 | 101.2476 | 104.085 | 102.9598 | 0.72927 | 0.83598 | 0.85223 | -0.00062946 | 90.0025 | 84.0576 | 1.4148 | 0.72927 | 0.00080649 | 16.8792 | 14.6482
151620 | 42.1167 | 1799.885 | 90.0268 | 24.7841 | 40.0124 | 186.2623 | 39.8912 | 89.9914 | 95.1836 | 96.2104 | 99.26 | 97.7494 | 75.3871 | 21.0474 | 556.3928 | 385.833 | 101.11 | 104.0625 | 103.1177 | 0.72949 | 0.83598 | 0.85223 | -0.00062946 | 90.0122 | 83.7796 | 1.5166 | 0.7295 | 0.00080381 | 16.8425 | 14.6122
151650 | 42.125 | 1800.137 | 90.0318 | 24.7629 | 40.006 | 186.2569 | 39.9234 | 90.0041 | 95.1612 | 96.2086 | 99.26 | 117.8856 | 76.4743 | 21.1178 | 560.9385 | 385.4893 | 100.9753 | 104.0724 | 102.9618 | 0.72641 | 0.83598 | 0.85223 | -0.00062946 | 89.991 | 84.0093 | 1.496 | 0.7264 | 0.00080606 | 17.342 | 15.1021
151680 | 42.1333 | 1800.47 | 90.0111 | 24.7883 | 40.0308 | 186.1499 | 39.971 | 90.0113 | 95.1994 | 96.2146 | 99.26 | 113.9651 | 78.0359 | 21.029 | 565.2075 | 385.4893 | 101.0236 | 104.0818 | 102.8931 | 0.72931 | 0.83598 | 0.85223 | -0.00062946 | 90.0109 | 83.8697 | 1.4942 | 0.72932 | 0.00080467 | 16.8721 | 14.6413
151710 | 42.1417 | 1800.097 | 90.0063 | 24.7383 | 39.9863 | 186.0428 | 39.9987 | 90.0008 | 95.1988 | 96.216 | 99.26 | 114.374 | 79.5601 | 21.0256 | 576.2646 | 385.4893 | 101.3517 | 104.0742 | 102.8384 | 0.729 | 0.83598 | 0.85223 | -0.00062946 | 89.9896 | 83.8502 | 1.4871 | 0.729 | 0.00080453 | 16.9233 | 14.6914
151740 | 42.15 | 1800.299 | 89.9717 | 24.7344 | 39.9915 | 186.081 | 40.0554 | 89.9945 | 95.1771 | 96.2035 | 99.26 | 112.1316 | 75.9471 | 20.726 | 583.1456 | 385.833 | 101.0202 | 104.0674 | 102.9316 | 0.72962 | 0.83598 | 0.85223 | -0.00062946 | 89.9935 | 83.7734 | 1.5065 | 0.72962 | 0.00080379 | 16.8238 | 14.5939
151770 | 42.1583 | 1799.687 | 89.9795 | 24.7089 | 40.0006 | 186.2261 | 40.0754 | 89.9937 | 95.1757 | 96.1991 | 99.26 | 109.1944 | 75.06 | 20.6437 | 589.2852 | 385.4893 | 100.9824 | 104.0868 | 103.0785 | 0.72945 | 0.83598 | 0.85223 | -0.00062946 | 89.9789 | 83.8792 | 1.4941 | 0.72944 | 0.00080484 | 16.8531 | 14.6226
151800 | 42.1667 | 1799.405 | 89.9628 | 24.7205 | 39.996 | 186.2623 | 40.0762 | 89.9989 | 95.1656 | 96.2034 | 99.26 | 108.8463 | 77.9804 | 20.6822 | 564.5285 | 385.833 | 100.9438 | 104.0483 | 103.0838 | 0.72931 | 0.83598 | 0.85223 | -0.00062946 | 89.9849 | 83.9783 | 1.4868 | 0.7293 | 0.00080577 | 16.8754 | 14.6445
151830 | 42.175 | 1800.339 | 89.9536 | 24.7399 | 39.9967 | 186.3384 | 40.0927 | 89.9791 | 95.1963 | 96.2044 | 99.26 | 113.1188 | 76.1221 | 21.0013 | 555.9353 | 385.833 | 101.2127 | 104.0745 | 103.0667 | 0.729 | 0.83598 | 0.85223 | -0.00062946 | 89.9884 | 84.0131 | 1.4901 | 0.729 | 0.0008061 | 16.9237 | 14.6919
151860 | 42.1833 | 1799.768 | 89.9879 | 24.7384 | 39.9909 | 186.2391 | 40.0752 | 89.9696 | 95.1834 | 96.2091 | 99.26 | 119.4551 | 78.1338 | 21.0395 | 559.4601 | 386.1766 | 101.1705 | 104.053 | 103.0974 | 0.72922 | 0.83598 | 0.85223 | -0.00062946 | 89.9924 | 83.8882 | 1.5208 | 0.72921 | 0.00080489 | 16.8891 | 14.6579
151890 | 42.1917 | 1799.788 | 90.0016 | 24.7855 | 39.9719 | 186.1602 | 40.0682 | 89.99 | 95.1443 | 96.2105 | 99.26 | 111.6688 | 79.0687 | 21.0892 | 576.1829 | 385.4893 | 101.0482 | 104.0731 | 102.9096 | 0.72931 | 0.83598 | 0.85223 | -0.00062946 | 90.0138 | 83.7867 | 1.4908 | 0.72932 | 0.00080387 | 16.872 | 14.6411
151920 | 42.2 | 1799.806 | 89.9694 | 24.7792 | 39.9905 | 186.1133 | 40.078 | 90.0068 | 95.1573 | 96.2106 | 99.26 | 119.3205 | 76.5281 | 20.9035 | 587.1218 | 385.4893 | 101.1657 | 104.0755 | 102.8475 | 0.72619 | 0.83598 | 0.85223 | -0.00062946 | 89.9744 | 83.8404 | 1.4838 | 0.72618 | 0.00080447 | 17.3779 | 15.1374
151950 | 42.2083 | 1799.475 | 89.9446 | 24.7417 | 39.9489 | 186.208 | 40.0048 | 89.9874 | 95.1712 | 96.209 | 99.26 | 123.9204 | 79.4288 | 20.8744 | 587.1011 | 385.4893 | 101.0667 | 104.0748 | 102.9208 | 0.72932 | 0.83598 | 0.85223 | -0.00062946 | 89.9821 | 83.7541 | 1.4915 | 0.72931 | 0.00080363 | 16.8733 | 14.6424
151980 | 42.2167 | 1799.532 | 89.9795 | 24.7083 | 39.9723 | 186.2555 | 40.041 | 90.0012 | 95.1489 | 96.2095 | 99.26 | 115.3391 | 77.0926 | 20.8587 | 574.3593 | 385.833 | 101.257 | 104.0751 | 103.0092 | 0.7266 | 0.83598 | 0.85223 | -0.00062946 | 89.9852 | 83.846 | 1.3509 | 0.72659 | 0.0008045 | 17.3113 | 15.0721
152010 | 42.225 | 1799.711 | 89.9657 | 24.6792 | 40.0094 | 186.1096 | 40.0259 | 90.0044 | 95.1791 | 96.208 | 99.26 | 112.7356 | 78.8085 | 20.8706 | 563.8082 | 385.833 | 101.251 | 104.0861 | 103.0615 | 0.72934 | 0.83598 | 0.85223 | -0.00062946 | 89.9777 | 83.9493 | 1.4873 | 0.72933 | 0.00080551 | 16.8704 | 14.6396
152040 | 42.2333 | 1800.577 | 89.9652 | 24.6629 | 39.9755 | 186.1011 | 39.9449 | 89.9972 | 95.1533 | 96.2154 | 99.26 | 120.676 | 76.8044 | 20.729 | 548.5466 | 385.833 | 100.9553 | 104.0658 | 103.1109 | 0.7293 | 0.83598 | 0.85223 | -0.00062946 | 89.9976 | 83.8877 | 1.5012 | 0.7293 | 0.00080488 | 16.8754 | 14.6445
152070 | 42.2417 | 1799.684 | 89.9858 | 24.6849 | 40.0012 | 186.1059 | 39.9832 | 90.021 | 95.187 | 96.2096 | 99.26 | 113.6918 | 74.7347 | 21.0835 | 559.6875 | 385.833 | 101.0183 | 104.0739 | 103.1313 | 0.7293 | 0.83598 | 0.85223 | -0.00062946 | 90.0061 | 83.9666 | 1.5194 | 0.72931 | 0.00080561 | 16.8736 | 14.6427
152100 | 42.25 | 1800.228 | 89.9847 | 24.712 | 39.9905 | 186.025 | 40.0076 | 90.023 | 95.1364 | 96.2041 | 99.26 | 116.6884 | 81.4707 | 21.1178 | 570.1232 | 385.833 | 101.4727 | 104.0757 | 102.9935 | 0.72931 | 0.83598 | 0.85223 | -0.00062946 | 90.0178 | 83.7911 | 1.5014 | 0.72932 | 0.0008039 | 16.8709 | 14.64
152130 | 42.2583 | 1800.011 | 89.9806 | 24.7341 | 40.0298 | 186.0825 | 40.0494 | 90.0156 | 95.1662 | 96.2118 | 99.26 | 123.5709 | 79.319 | 20.7441 | 583.7672 | 385.4893 | 101.3184 | 104.0387 | 102.8805 | 0.72927 | 0.83598 | 0.85223 | -0.00062946 | 89.996 | 83.7557 | 1.5459 | 0.72927 | 0.00080361 | 16.8803 | 14.6493
152160 | 42.2667 | 1799.58 | 89.9832 | 24.742 | 40.0557 | 185.9511 | 40.009 | 90.021 | 95.1566 | 96.2041 | 99.26 | 116.1653 | 79.9078 | 20.6095 | 583.138 | 385.4893 | 101.1316 | 104.0422 | 102.8669 | 0.72905 | 0.83598 | 0.85223 | -0.00062946 | 89.9861 | 83.7609 | 1.5195 | 0.72904 | 0.00080368 | 16.9162 | 14.6845
152190 | 42.275 | 1800.006 | 90.0082 | 24.6881 | 40.0685 | 186.0689 | 39.9997 | 89.9766 | 95.1953 | 96.2067 | 99.26 | 115.2314 | 75.0938 | 20.7418 | 576.6262 | 385.4893 | 100.9021 | 104.0683 | 103.0021 | 0.72889 | 0.83598 | 0.85223 | -0.00062946 | 89.9819 | 83.7738 | 1.5225 | 0.72888 | 0.00080382 | 16.9423 | 14.7101
152220 | 42.2833 | 1800.428 | 89.9992 | 24.6335 | 40.0706 | 186.0213 | 39.9501 | 89.9972 | 95.1353 | 96.1884 | 99.26 | 115.271 | 78.0978 | 20.9361 | 562.2927 | 385.833 | 101.1122 | 104.0671 | 103.0825 | 0.72949 | 0.83598 | 0.85223 | -0.00062946 | 89.9877 | 83.861 | 1.5004 | 0.72948 | 0.00080464 | 16.846 | 14.6156
152250 | 42.2917 | 1800.291 | 89.992 | 24.6545 | 40.05 | 186.1057 | 39.9884 | 89.9847 | 95.1706 | 96.2136 | 99.26 | 105.7425 | 79.5202 | 20.8018 | 554.0046 | 385.833 | 101.3365 | 104.0582 | 103.077 | 0.72572 | 0.83598 | 0.85223 | -0.00062946 | 89.9626 | 84.1127 | 1.4996 | 0.7257 | 0.00080711 | 17.4553 | 15.2133
152280 | 42.3 | 1799.904 | 90.0295 | 24.6762 | 40.0744 | 186.2567 | 39.9856 | 89.9941 | 95.166 | 96.213 | 99.26 | 114.1303 | 78.4488 | 21.06 | 559.8125 | 385.833 | 101.2132 | 104.0746 | 103.1174 | 0.72971 | 0.83598 | 0.85223 | -0.00062946 | 90.012 | 83.9641 | 1.5023 | 0.72972 | 0.00080558 | 16.8078 | 14.5782
152310 | 42.3083 | 1799.667 | 90.0052 | 24.6942 | 40.0542 | 186.2676 | 39.9523 | 90.0339 | 95.1737 | 96.2169 | 99.26 | 111.1136 | 81.4897 | 21.1158 | 581.1975 | 385.833 | 101.212 | 104.0738 | 103.0703 | 0.72902 | 0.83598 | 0.85223 | -0.00062946 | 90.0011 | 83.978 | 1.5062 | 0.72902 | 0.00080573 | 16.9193 | 14.6875
152340 | 42.3167 | 1800.228 | 89.9864 | 24.6456 | 40.029 | 186.1784 | 39.9666 | 89.991 | 95.1648 | 96.2113 | 99.26 | 103.3939 | 78.5474 | 21.1023 | 583.8312 | 385.833 | 101.0798 | 104.0611 | 102.8873 | 0.72939 | 0.83598 | 0.85223 | -0.00062946 | 90.0006 | 83.8749 | 1.4838 | 0.72939 | 0.00080475 | 16.8604 | 14.6297
152370 | 42.325 | 1800.523 | 89.9903 | 24.6407 | 40.0131 | 186.0457 | 39.95 | 90.0189 | 95.1837 | 96.2167 | 99.26 | 122.4966 | 78.402 | 20.9257 | 588.5108 | 385.4893 | 101.128 | 104.0486 | 102.8463 | 0.72931 | 0.83598 | 0.85223 | -0.00062946 | 90.0128 | 83.7891 | 1.5086 | 0.72932 | 0.0008039 | 16.8712 | 14.6404
152400 | 42.3333 | 1799.699 | 90.0072 | 24.6632 | 39.9979 | 186.1069 | 39.9494 | 89.9937 | 95.1817 | 96.2131 | 99.26 | 113.732 | 77.7439 | 20.7067 | 583.8601 | 385.4893 | 101.2127 | 104.0662 | 103.0154 | 0.729 | 0.83598 | 0.85223 | -0.00062946 | 89.9777 | 83.8403 | 1.5204 | 0.72899 | 0.00080446 | 16.9252 | 14.6934
152430 | 42.3417 | 1799.07 | 90.0226 | 24.6491 | 40.0025 | 186.1554 | 39.9878 | 90.0001 | 95.1852 | 96.222 | 99.26 | 109.3695 | 74.9513 | 20.7825 | 560.7236 | 385.833 | 101.0832 | 104.0769 | 103.0267 | 0.72931 | 0.83598 | 0.85223 | -0.00062946 | 89.9808 | 83.7743 | 1.5039 | 0.7293 | 0.00080382 | 16.8745 | 14.6436
152460 | 42.35 | 1799.83 | 90.0088 | 24.6594 | 40.0188 | 186.1657 | 39.9414 | 89.9968 | 95.1991 | 96.2175 | 99.26 | 108.7657 | 78.2716 | 20.7318 | 550.4119 | 385.833 | 101.1608 | 104.0754 | 103.0364 | 0.72663 | 0.83598 | 0.85223 | -0.00062946 | 89.9973 | 84.1666 | 1.4457 | 0.72663 | 0.00080755 | 17.3047 | 15.0656
152490 | 42.3583 | 1800.188 | 89.9928 | 24.6674 | 40.0102 | 186.1511 | 39.9831 | 89.9777 | 95.1596 | 96.2121 | 99.26 | 114.105 | 76.4182 | 21.0574 | 559.7619 | 385.833 | 100.9976 | 104.0652 | 103.1041 | 0.72981 | 0.83598 | 0.85223 | -0.00062946 | 89.9949 | 83.8228 | 1.523 | 0.7298 | 0.00080426 | 16.7938 | 14.5645
152520 | 42.3667 | 1799.675 | 90.0172 | 24.6267 | 39.9933 | 186.2606 | 39.958 | 90.0009 | 95.1927 | 96.2208 | 99.26 | 112.2782 | 78.5905 | 20.9835 | 569.7 | 385.833 | 101.1887 | 104.0746 | 103.1343 | 0.72504 | 0.83598 | 0.85223 | -0.00062946 | 89.97 | 84.1179 | 1.4072 | 0.72502 | 0.00080715 | 17.5661 | 15.322
152550 | 42.375 | 1799.995 | 90.0091 | 24.6304 | 40.026 | 186.0435 | 39.9968 | 90.0029 | 95.1834 | 96.2191 | 99.26 | 110.6243 | 76.0291 | 20.926 | 584.3844 | 385.4893 | 101.2557 | 104.0747 | 102.9483 | 0.72923 | 0.83598 | 0.85223 | -0.00062946 | 89.9886 | 83.7729 | 1.5063 | 0.72922 | 0.00080379 | 16.8878 | 14.6567
152580 | 42.3833 | 1799.714 | 90.0195 | 24.6281 | 40.0241 | 186.1028 | 39.9971 | 89.9937 | 95.1685 | 96.1999 | 99.26 | 107.5512 | 80.2335 | 20.7554 | 582.9207 | 385.4893 | 101.164 | 104.0564 | 102.8331 | 0.72899 | 0.83598 | 0.85223 | -0.00062946 | 89.979 | 83.8027 | 1.4921 | 0.72898 | 0.0008041 | 16.926 | 14.6941
152610 | 42.3917 | 1799.707 | 90.0095 | 24.5858 | 40.0239 | 186.0133 | 40.0017 | 89.9867 | 95.2098 | 96.2076 | 99.26 | 104.0066 | 79.293 | 20.7515 | 576.1454 | 385.4893 | 101.0516 | 104.0621 | 102.894 | 0.72967 | 0.83598 | 0.85223 | -0.00062946 | 89.9735 | 83.7733 | 1.5503 | 0.72965 | 0.00080383 | 16.8179 | 14.5881
152640 | 42.4 | 1799.954 | 90.0146 | 24.5534 | 40.0374 | 186.0633 | 40.0079 | 89.9915 | 95.1565 | 96.2016 | 99.26 | 120.1701 | 76.082 | 21.0035 | 559.5203 | 385.833 | 101.0918 | 104.0674 | 103.0567 | 0.72958 | 0.83598 | 0.85223 | -0.00062946 | 89.9899 | 83.872 | 1.5219 | 0.72958 | 0.00080474 | 16.8306 | 14.6006
152670 | 42.4083 | 1800.117 | 90.0289 | 24.5775 | 39.998 | 186.2111 | 40.0115 | 89.9753 | 95.1551 | 96.2135 | 99.26 | 114.1749 | 80.1253 | 20.7367 | 550.5421 | 385.833 | 101.3427 | 104.0611 | 103.1244 | 0.72971 | 0.83598 | 0.85223 | -0.00062946 | 89.9801 | 83.9263 | 1.5361 | 0.7297 | 0.00080528 | 16.8109 | 14.5812
152700 | 42.4167 | 1799.824 | 90.0061 | 24.6269 | 40.0143 | 186.1335 | 40.0038 | 89.9932 | 95.1745 | 96.2266 | 99.2638 | 109.717 | 80.4488 | 21.0538 | 555.1078 | 385.833 | 101.3423 | 104.0722 | 103.0808 | 0.72972 | 0.83598 | 0.85223 | -0.00062946 | 89.987 | 83.9911 | 1.476 | 0.72971 | 0.00080589 | 16.8095 | 14.5798
152730 | 42.425 | 1799.93 | 90.006 | 24.646 | 40.0111 | 186.1565 | 40.0295 | 90.0083 | 95.1521 | 96.2142 | 99.26 | 113.0232 | 79.6381 | 21.0892 | 569.2249 | 385.833 | 101.1153 | 104.0431 | 102.962 | 0.72946 | 0.83598 | 0.85223 | -0.00062946 | 90.0029 | 83.9303 | 1.5373 | 0.72946 | 0.00080527 | 16.8494 | 14.6189
152760 | 42.4333 | 1799.925 | 89.9881 | 24.6283 | 39.9877 | 186.1213 | 40.0194 | 89.9974 | 95.1648 | 96.2209 | 99.2825 | 105.8074 | 78.6374 | 20.8211 | 582.3958 | 385.4893 | 101.3084 | 104.0535 | 102.9029 | 0.72931 | 0.83598 | 0.85223 | -0.00062946 | 89.9941 | 83.9987 | 1.5183 | 0.72931 | 0.00080595 | 16.8739 | 14.643
152790 | 42.4417 | 1800.116 | 89.9891 | 24.6148 | 40.0017 | 186.0686 | 40.0044 | 89.9705 | 95.1497 | 96.2215 | 99.2676 | 104.9834 | 78.7544 | 20.9755 | 582.6572 | 385.833 | 101.296 | 104.0553 | 102.9054 | 0.7294 | 0.83598 | 0.85223 | -0.00062946 | 90.0028 | 83.6955 | 1.5279 | 0.72941 | 0.00080302 | 16.8578 | 14.6273
152820 | 42.45 | 1799.813 | 89.9762 | 24.5404 | 39.9703 | 186.1276 | 40.0207 | 90.0016 | 95.1433 | 96.2194 | 99.2601 | 117.021 | 80.3364 | 20.7804 | 579.626 | 385.833 | 101.326 | 104.0753 | 103.0284 | 0.72962 | 0.83598 | 0.85223 | -0.00062946 | 89.9744 | 83.8213 | 1.5051 | 0.72961 | 0.00080429 | 16.8258 | 14.5959
152850 | 42.4583 | 1800.475 | 89.9939 | 24.5422 | 39.9499 | 186.1307 | 40.0176 | 89.9922 | 95.1481 | 96.236 | 99.2873 | 120.4541 | 79.3038 | 20.8257 | 560.5618 | 385.833 | 101.0616 | 104.0695 | 103.0895 | 0.72532 | 0.83598 | 0.85223 | -0.00062946 | 89.9642 | 84.1708 | 1.4608 | 0.72529 | 0.00080767 | 17.5212 | 15.2779
152880 | 42.4667 | 1800.062 | 89.9987 | 24.5474 | 39.9446 | 186.08 | 39.9973 | 89.9832 | 95.1611 | 96.2418 | 99.29 | 116.9995 | 72.2366 | 21.108 | 552.6227 | 385.4893 | 100.9553 | 103.9953 | 103.1221 | 0.72963 | 0.83598 | 0.85223 | -0.00062946 | 89.9997 | 84.1005 | 1.4953 | 0.72963 | 0.00080691 | 16.822 | 14.5921
152910 | 42.475 | 1800.198 | 89.9837 | 24.6001 | 39.9093 | 186.0931 | 40.0269 | 90.0008 | 95.1642 | 96.2383 | 99.29 | 113.1735 | 79.8154 | 21.1178 | 562.5944 | 385.833 | 101.1763 | 104.0351 | 103.1343 | 0.72962 | 0.83598 | 0.85223 | -0.00062946 | 90.003 | 84.2297 | 1.5021 | 0.72962 | 0.00080814 | 16.8231 | 14.5931
152940 | 42.4833 | 1800.155 | 89.9796 | 24.6137 | 39.9156 | 185.9361 | 40.0015 | 89.9715 | 95.171 | 96.2352 | 99.29 | 110.653 | 80.6508 | 21.1178 | 571.3317 | 385.4893 | 101.1529 | 104.006 | 102.9625 | 0.73021 | 0.83598 | 0.85223 | -0.00062946 | 90.0081 | 84.0665 | 1.4612 | 0.73022 | 0.00080657 | 16.7276 | 14.4995
152970 | 42.4917 | 1799.847 | 89.9823 | 24.6169 | 39.925 | 185.8749 | 40.0189 | 89.9849 | 95.1657 | 96.2346 | 99.29 | 113.3351 | 81.7889 | 21.1163 | 573.2961 | 385.4893 | 101.2107 | 103.9823 | 102.8833 | 0.7293 | 0.83598 | 0.85223 | -0.00062946 | 90.0015 | 84.0444 | 1.5017 | 0.7293 | 0.00080637 | 16.8751 | 14.6442
153000 | 42.5 | 1800.35 | 89.9807 | 24.6349 | 39.9276 | 185.8823 | 40.0116 | 89.9817 | 95.1869 | 96.2299 | 99.29 | 110.5254 | 79.4128 | 20.9453 | 581.3606 | 385.833 | 101.0095 | 104.0065 | 102.985 | 0.73014 | 0.83598 | 0.85223 | -0.00062946 | 90.0132 | 84.0605 | 1.5113 | 0.73015 | 0.0008065 | 16.7381 | 14.5098
153030 | 42.5083 | 1800.307 | 89.9806 | 24.6164 | 39.9001 | 185.9976 | 40.0619 | 89.9902 | 95.1756 | 96.2313 | 99.29 | 111.5359 | 79.1466 | 20.9182 | 570.7648 | 385.833 | 100.9612 | 104.0179 | 103.0664 | 0.72962 | 0.83598 | 0.85223 | -0.00062946 | 90.0118 | 84.0862 | 1.4958 | 0.72963 | 0.00080675 | 16.822 | 14.5921
153060 | 42.5167 | 1800.124 | 89.9894 | 24.5752 | 39.9389 | 185.9741 | 40.056 | 90.0035 | 95.1499 | 96.2317 | 99.29 | 117.7115 | 74.5525 | 20.7809 | 556.8612 | 385.833 | 101.0199 | 103.9978 | 103.0799 | 0.7293 | 0.83598 | 0.85223 | -0.00062946 | 90.0033 | 84.1941 | 1.5363 | 0.7293 | 0.0008078 | 16.8752 | 14.6443
153090 | 42.525 | 1799.998 | 89.9929 | 24.5925 | 39.977 | 185.9044 | 40.0354 | 90.0166 | 95.1828 | 96.2362 | 99.29 | 112.7122 | 77.1728 | 21.1158 | 555.6669 | 385.833 | 101.3155 | 103.9744 | 103.0935 | 0.72993 | 0.83598 | 0.85223 | -0.00062946 | 90.0159 | 83.9895 | 1.5115 | 0.72994 | 0.00080581 | 16.7717 | 14.5427
153120 | 42.5333 | 1800.249 | 89.9812 | 24.5865 | 39.9902 | 185.9516 | 40.0201 | 89.9975 | 95.1815 | 96.238 | 99.29 | 104.8751 | 77.2794 | 21.1178 | 565.9712 | 385.833 | 101.0961 | 103.9728 | 103.1341 | 0.73015 | 0.83598 | 0.85223 | -0.00062946 | 90.0183 | 84.1936 | 1.5208 | 0.73016 | 0.00080776 | 16.7366 | 14.5083
153150 | 42.5417 | 1799.568 | 89.9764 | 24.5795 | 39.9804 | 185.8971 | 40.0533 | 90.0135 | 95.2061 | 96.2383 | 99.29 | 111.0415 | 79.7956 | 21.1178 | 572.7361 | 385.833 | 100.8145 | 103.9689 | 102.999 | 0.72931 | 0.83598 | 0.85223 | -0.00062946 | 90.0113 | 84.1469 | 1.505 | 0.72931 | 0.00080733 | 16.8727 | 14.6418
153180 | 42.55 | 1799.605 | 90.0016 | 24.5967 | 39.9465 | 185.8903 | 40.0021 | 90.0221 | 95.1735 | 96.23 | 99.29 | 113.0888 | 77.1599 | 21.1178 | 582.1391 | 385.4893 | 100.931 | 103.9739 | 102.802 | 0.72713 | 0.83598 | 0.85223 | -0.00062946 | 89.9984 | 83.9842 | 1.4346 | 0.72713 | 0.0008058 | 17.2244 | 14.9868
153210 | 42.5583 | 1799.992 | 89.9945 | 24.6315 | 40.0062 | 185.8506 | 39.9801 | 90.0344 | 95.1638 | 96.245 | 99.29 | 117.3234 | 77.7659 | 20.898 | 584.8663 | 385.4893 | 101.2013 | 103.9911 | 102.8155 | 0.72962 | 0.83598 | 0.85223 | -0.00062946 | 90.0065 | 83.9048 | 1.491 | 0.72963 | 0.00080502 | 16.8226 | 14.5927
153240 | 42.5667 | 1799.901 | 90.0003 | 24.5707 | 39.9787 | 185.9073 | 39.9739 | 90.0059 | 95.1845 | 96.2369 | 99.29 | 110.1676 | 80.3572 | 21.0789 | 577.6758 | 385.4893 | 101.1639 | 103.9783 | 102.9966 | 0.72952 | 0.83598 | 0.85223 | -0.00062946 | 89.9976 | 84.0307 | 1.6182 | 0.72951 | 0.00080625 | 16.8405 | 14.6102
153270 | 42.575 | 1800.237 | 89.9819 | 24.5941 | 39.9898 | 185.9672 | 39.9681 | 90.0143 | 95.1699 | 96.2449 | 99.29 | 121.6417 | 75.2091 | 21.0216 | 559.8294 | 385.4893 | 101.0999 | 103.9838 | 103.0325 | 0.72962 | 0.83598 | 0.85223 | -0.00062946 | 89.9932 | 83.867 | 1.5145 | 0.72962 | 0.00080469 | 16.8239 | 14.594
153300 | 42.5833 | 1799.417 | 89.9833 | 24.6248 | 40.0051 | 185.9751 | 39.9375 | 89.9858 | 95.161 | 96.2345 | 99.29 | 110.221 | 75.4299 | 21.1177 | 557.2476 | 385.833 | 101.09 | 103.9765 | 103.046 | 0.72962 | 0.83598 | 0.85223 | -0.00062946 | 90.0001 | 84.1397 | 1.5146 | 0.72962 | 0.00080729 | 16.8229 | 14.593
153330 | 42.5917 | 1799.308 | 89.9875 | 24.5961 | 40.0038 | 185.902 | 39.9257 | 90.0107 | 95.1573 | 96.2385 | 99.29 | 113.4423 | 78.8391 | 21.1178 | 564.7726 | 385.4893 | 101.0776 | 103.9798 | 102.9999 | 0.72962 | 0.83598 | 0.85223 | -0.00062946 | 89.9981 | 84.0631 | 1.5062 | 0.72962 | 0.00080656 | 16.824 | 14.5941
153360 | 42.6 | 1800.313 | 89.9804 | 24.6278 | 39.9868 | 186.0077 | 39.9474 | 90.0193 | 95.1607 | 96.2386 | 99.29 | 117.2768 | 78.8097 | 21.1178 | 580.8434 | 385.4893 | 101.1573 | 103.9654 | 102.8359 | 0.72929 | 0.83598 | 0.85223 | -0.00062946 | 90.0031 | 83.9092 | 1.5037 | 0.72929 | 0.00080507 | 16.876 | 14.6451
153390 | 42.6083 | 1799.727 | 89.9908 | 24.5667 | 39.9787 | 186.0237 | 39.9208 | 89.9797 | 95.1824 | 96.2339 | 99.29 | 120.4901 | 77.209 | 21.1021 | 580.425 | 385.1456 | 100.9509 | 103.9707 | 102.8359 | 0.72936 | 0.83598 | 0.85223 | -0.00062946 | 89.9923 | 83.8086 | 1.465 | 0.72936 | 0.00080413 | 16.8655 | 14.6348
153420 | 42.6167 | 1799.407 | 89.9873 | 24.5928 | 39.9904 | 185.8646 | 39.9383 | 89.9687 | 95.1688 | 96.2256 | 99.29 | 104.9235 | 77.1922 | 21.0645 | 581.035 | 385.833 | 100.8288 | 103.965 | 102.9849 | 0.7295 | 0.83598 | 0.85223 | -0.00062946 | 89.99 | 83.9056 | 1.508 | 0.72949 | 0.00080506 | 16.8444 | 14.614
153450 | 42.625 | 1800.022 | 89.9869 | 24.6035 | 39.9746 | 185.8774 | 39.9651 | 90.028 | 95.1573 | 96.2302 | 99.29 | 115.4411 | 78.7144 | 20.8895 | 566.7508 | 385.4893 | 100.8845 | 103.9765 | 103.0324 | 0.72744 | 0.83598 | 0.85223 | -0.00062946 | 89.9863 | 84.035 | 1.4534 | 0.72743 | 0.00080631 | 17.1754 | 14.9387
153480 | 42.6333 | 1799.554 | 90.0249 | 24.6187 | 40.0053 | 186.087 | 39.9607 | 90.0032 | 95.1588 | 96.2279 | 99.29 | 114.9076 | 80.7532 | 21.1163 | 554.9037 | 385.833 | 101.1361 | 103.9856 | 103.0464 | 0.72945 | 0.83598 | 0.85223 | -0.00062946 | 89.9866 | 83.8937 | 1.489 | 0.72944 | 0.00080496 | 16.8518 | 14.6214
153510 | 42.6417 | 1800.654 | 89.9963 | 24.6271 | 39.9622 | 186.0902 | 40.0092 | 89.9749 | 95.1947 | 96.2375 | 99.29 | 114.8194 | 80.4968 | 21.1153 | 559.5331 | 385.4893 | 101.0881 | 103.9849 | 103.0463 | 0.72504 | 0.83598 | 0.85223 | -0.00062946 | 89.9649 | 84.1209 | 1.4112 | 0.72501 | 0.00080719 | 17.5665 | 15.3224
153540 | 42.65 | 1800.373 | 89.9988 | 24.6087 | 39.9527 | 185.9923 | 39.9843 | 90.0122 | 95.1789 | 96.2388 | 99.29 | 114.6275 | 78.1485 | 21.1172 | 573.665 | 385.833 | 101.1197 | 103.9806 | 102.8833 | 0.72989 | 0.83598 | 0.85223 | -0.00062946 | 90.0046 | 83.9906 | 1.5107 | 0.7299 | 0.00080585 | 16.7793 | 14.5502
153570 | 42.6583 | 1800.294 | 90.0059 | 24.6786 | 39.9651 | 186.0632 | 40.0375 | 90.0134 | 95.2065 | 96.2351 | 99.29 | 110.6839 | 78.788 | 21.1047 | 577.4679 | 385.4893 | 100.8278 | 103.9812 | 102.8026 | 0.72973 | 0.83598 | 0.85223 | -0.00062946 | 90.0029 | 84.0079 | 1.4794 | 0.72974 | 0.00080602 | 16.8048 | 14.5753
153600 | 42.6667 | 1800.975 | 90.0031 | 24.6759 | 39.9995 | 186.0522 | 40.0378 | 90.0044 | 95.1755 | 96.2396 | 99.29 | 107.0978 | 76.9288 | 21.0095 | 589.9853 | 385.1456 | 101.2072 | 103.9652 | 102.8895 | 0.73015 | 0.83598 | 0.85223 | -0.00062946 | 90.0006 | 83.8082 | 1.5114 | 0.73015 | 0.00080411 | 16.7379 | 14.5096
153630 | 42.675 | 1799.793 | 89.999 | 24.6715 | 39.9982 | 186.1315 | 40.0448 | 90.0184 | 95.1801 | 96.246 | 99.29 | 119.9859 | 77.3176 | 20.8104 | 583.8448 | 385.4893 | 101.1369 | 103.9725 | 103.0582 | 0.72953 | 0.83598 | 0.85223 | -0.00062946 | 90.0074 | 84.0438 | 1.5003 | 0.72953 | 0.00080635 | 16.8372 | 14.607
153660 | 42.6833 | 1799.844 | 90.0414 | 24.675 | 39.9618 | 186.1845 | 40.0629 | 90.0105 | 95.1859 | 96.2395 | 99.29 | 111.5536 | 70.6631 | 20.9308 | 569.7109 | 385.4893 | 101.3422 | 104.0069 | 103.0596 | 0.72907 | 0.83598 | 0.85223 | -0.00062946 | 89.9986 | 84.016 | 1.4797 | 0.72907 | 0.0008061 | 16.9117 | 14.6801
153690 | 42.6917 | 1800.941 | 90.0248 | 24.6211 | 40.0034 | 186.1591 | 40.081 | 90.0199 | 95.1848 | 96.2498 | 99.29 | 112.0158 | 78.3222 | 21.0992 | 553.064 | 385.833 | 101.1146 | 103.9824 | 103.0664 | 0.72951 | 0.83598 | 0.85223 | -0.00062946 | 89.9969 | 84.1617 | 1.5225 | 0.7295 | 0.00080751 | 16.8421 | 14.6118
153720 | 42.7 | 1799.432 | 90.0081 | 24.652 | 40.0095 | 186.1197 | 40.0558 | 89.9825 | 95.1611 | 96.2348 | 99.29 | 108.5979 | 72.6576 | 21.1178 | 557.2385 | 385.4893 | 101.1479 | 103.9835 | 103.0325 | 0.72697 | 0.83598 | 0.85223 | -0.00062946 | 89.9921 | 84.1845 | 1.5073 | 0.72697 | 0.00080774 | 17.2506 | 15.0126
153750 | 42.7083 | 1799.714 | 90.0465 | 24.6342 | 39.9988 | 186.1054 | 40.0769 | 90.0042 | 95.1721 | 96.2397 | 99.29 | 118.9704 | 78.3759 | 21.1178 | 564.5392 | 385.4893 | 101.0777 | 103.99 | 102.836 | 0.72961 | 0.83598 | 0.85223 | -0.00062946 | 90.02 | 84.036 | 1.5206 | 0.72962 | 0.00080625 | 16.8235 | 14.5936
153780 | 42.7167 | 1800.157 | 90.0207 | 24.6481 | 40.0072 | 186.0236 | 40.049 | 90.0114 | 95.169 | 96.2391 | 99.29 | 108.4855 | 75.4196 | 21.0376 | 574.0106 | 385.4893 | 101.1684 | 103.9601 | 102.8291 | 0.72735 | 0.83598 | 0.85223 | -0.00062946 | 90.0086 | 84.2817 | 1.3261 | 0.72735 | 0.00080863 | 17.1878 | 14.9509
153810 | 42.725 | 1800.449 | 90.0411 | 24.6514 | 40.0272 | 185.9998 | 40.0317 | 90.0193 | 95.1715 | 96.2394 | 99.29 | 108.6125 | 77.201 | 20.9737 | 579.0833 | 385.833 | 101.2449 | 103.9836 | 102.9714 | 0.73006 | 0.83598 | 0.85223 | -0.00062946 | 90.0073 | 83.8921 | 1.4511 | 0.73006 | 0.0008049 | 16.7526 | 14.524
153840 | 42.7333 | 1799.958 | 90.0211 | 24.657 | 40.0119 | 186.0728 | 40.004 | 90.0022 | 95.1586 | 96.238 | 99.29 | 112.3677 | 76.444 | 20.5882 | 579.2791 | 385.833 | 100.9241 | 103.9615 | 102.9982 | 0.72983 | 0.83598 | 0.85223 | -0.00062946 | 89.9974 | 83.9132 | 1.4979 | 0.72983 | 0.00080512 | 16.7895 | 14.5603
153870 | 42.7417 | 1799.733 | 90.014 | 24.6184 | 40.0209 | 186.0667 | 39.9654 | 90.0302 | 95.1993 | 96.2266 | 99.29 | 116.6728 | 77.4044 | 21.0222 | 567.2398 | 385.833 | 101.078 | 103.9645 | 103.0596 | 0.72987 | 0.83598 | 0.85223 | -0.00062946 | 90.0112 | 84.1121 | 1.5085 | 0.72988 | 0.000807 | 16.7816 | 14.5525
153900 | 42.75 | 1799.979 | 90.0331 | 24.6079 | 40.029 | 186.1375 | 39.9344 | 90.0228 | 95.162 | 96.2347 | 99.29 | 109.5818 | 75.0806 | 20.9104 | 554.1771 | 385.833 | 101.1913 | 103.9879 | 103.0466 | 0.72928 | 0.83598 | 0.85223 | -0.00062946 | 90.0085 | 84.1491 | 1.5161 | 0.72929 | 0.00080736 | 16.877 | 14.646
153930 | 42.7583 | 1800.241 | 90.0239 | 24.6149 | 40.0365 | 186.1002 | 39.9443 | 90.0033 | 95.1817 | 96.237 | 99.29 | 115.2323 | 79.4397 | 21.1172 | 558.9641 | 385.4893 | 101.1797 | 103.9649 | 102.8029 | 0.72971 | 0.83598 | 0.85223 | -0.00062946 | 90.0057 | 83.996 | 1.5284 | 0.72971 | 0.0008059 | 16.8087 | 14.579
153960 | 42.7667 | 1800.118 | 90.0137 | 24.6324 | 40.0136 | 186.0191 | 39.9186 | 90.0198 | 95.1957 | 96.2357 | 99.29 | 117.9259 | 74.6647 | 21.1178 | 561.0586 | 385.4893 | 101.1343 | 103.9807 | 102.802 | 0.72962 | 0.83598 | 0.85223 | -0.00062946 | 90.0045 | 83.9072 | 1.4863 | 0.72963 | 0.00080505 | 16.8226 | 14.5927
153990 | 42.775 | 1799.892 | 89.9998 | 24.6571 | 40.0337 | 185.9618 | 39.9011 | 89.9822 | 95.1815 | 96.2399 | 99.29 | 112.3013 | 80.2233 | 21.1178 | 574.1957 | 385.4893 | 100.9494 | 103.9638 | 102.9713 | 0.72987 | 0.83598 | 0.85223 | -0.00062946 | 89.9965 | 84.0725 | 1.5553 | 0.72987 | 0.00080665 | 16.7838 | 14.5546
154020 | 42.7833 | 1800.572 | 90.0251 | 24.6503 | 40.0352 | 186.0965 | 39.8789 | 90.0181 | 95.1781 | 96.2452 | 99.29 | 115.6243 | 80.2663 | 20.8001 | 585.8913 | 385.833 | 101.0252 | 103.95 | 102.9975 | 0.72962 | 0.83598 | 0.85223 | -0.00062946 | 90.022 | 84.2173 | 1.4811 | 0.72964 | 0.00080798 | 16.821 | 14.5911
154050 | 42.7917 | 1800.601 | 89.9931 | 24.6238 | 40.0088 | 186.1364 | 39.9242 | 90.0009 | 95.1812 | 96.2418 | 99.29 | 116.901 | 77.3029 | 21.0129 | 587.5639 | 385.4893 | 101.1309 | 103.9658 | 102.9985 | 0.72702 | 0.83598 | 0.85223 | -0.00062946 | 89.985 | 84.3078 | 1.4447 | 0.72701 | 0.00080893 | 17.2436 | 15.0056
154080 | 42.8 | 1799.946 | 89.9952 | 24.5989 | 39.9927 | 186.1115 | 39.9321 | 90.0014 | 95.1909 | 96.2431 | 99.29 | 119.224 | 78.5984 | 21.0449 | 572.429 | 385.4893 | 101.2397 | 103.9708 | 103.0089 | 0.72992 | 0.83598 | 0.85223 | -0.00062946 | 90.0114 | 84.0888 | 1.5023 | 0.72993 | 0.00080677 | 16.7741 | 14.5452
154110 | 42.8083 | 1799.991 | 90.0017 | 24.6355 | 40.0031 | 186.0499 | 39.9344 | 90.001 | 95.1911 | 96.2383 | 99.29 | 114.5414 | 78.627 | 21.0773 | 554.0415 | 385.4893 | 101.0536 | 103.981 | 102.8359 | 0.72962 | 0.83598 | 0.85223 | -0.00062946 | 89.9917 | 84.0378 | 1.4991 | 0.72962 | 0.00080633 | 16.8237 | 14.5938
154140 | 42.8167 | 1800.1 | 89.9559 | 24.6578 | 39.9676 | 185.962 | 40.0152 | 89.9839 | 95.1665 | 96.2408 | 99.29 | 109.2207 | 78.0246 | 21.0991 | 554.6077 | 385.4893 | 101.1087 | 103.9674 | 102.769 | 0.72989 | 0.83598 | 0.85223 | -0.00062946 | 89.9859 | 83.9964 | 1.5192 | 0.72988 | 0.00080594 | 16.7824 | 14.5533
154170 | 42.825 | 1800.862 | 90.0006 | 24.7067 | 39.9909 | 185.9336 | 40.0584 | 90.0001 | 95.1694 | 96.232 | 99.29 | 112.3712 | 81.3719 | 21.1178 | 563.8623 | 385.4893 | 101.0449 | 103.971 | 102.9101 | 0.72979 | 0.83598 | 0.85223 | -0.00062946 | 89.9934 | 84.0319 | 1.4923 | 0.72978 | 0.00080627 | 16.7972 | 14.5678
154200 | 42.8333 | 1800.037 | 89.9977 | 24.6499 | 39.998 | 185.9078 | 40.0498 | 89.9913 | 95.147 | 96.2397 | 99.29 | 104.5455 | 74.728 | 21.0206 | 571.1202 | 385.4893 | 101.1439 | 103.9635 | 102.9918 | 0.72987 | 0.83598 | 0.85223 | -0.00062946 | 90.0047 | 84.1884 | 1.4959 | 0.72988 | 0.00080774 | 16.7823 | 14.5531
154230 | 42.8417 | 1799.675 | 89.9808 | 24.6252 | 39.9933 | 185.9149 | 40.0848 | 90.0169 | 95.1823 | 96.2375 | 99.29 | 101.5178 | 73.6107 | 20.9339 | 578.9585 | 385.833 | 101.1397 | 103.9711 | 103.0266 | 0.7293 | 0.83598 | 0.85223 | -0.00062946 | 90.0111 | 84.2362 | 1.5117 | 0.7293 | 0.00080819 | 16.8743 | 14.6434
154260 | 42.85 | 1799.908 | 89.959 | 24.5813 | 39.9995 | 185.9453 | 40.0683 | 90.0126 | 95.1505 | 96.234 | 99.29 | 107.4943 | 75.8779 | 20.9114 | 576.3703 | 385.4893 | 101.0414 | 103.9622 | 103.053 | 0.72936 | 0.83598 | 0.85223 | -0.00062946 | 89.9862 | 84.1144 | 1.5382 | 0.72936 | 0.00080708 | 16.8659 | 14.6352
154290 | 42.8583 | 1800.354 | 89.9598 | 24.5772 | 40.0051 | 185.9536 | 40.1096 | 90.0074 | 95.1676 | 96.2265 | 99.29 | 113.689 | 77.3116 | 20.9689 | 570.5027 | 385.4893 | 100.887 | 103.9683 | 102.897 | 0.72963 | 0.83598 | 0.85223 | -0.00062946 | 90.0055 | 84.0631 | 1.527 | 0.72963 | 0.00080654 | 16.8218 | 14.5919
154320 | 42.8667 | 1799.652 | 89.9676 | 24.6727 | 39.9991 | 185.8837 | 40.081 | 89.9989 | 95.1695 | 96.2288 | 99.29 | 116.8483 | 73.8111 | 21.1135 | 555.488 | 385.4893 | 101.1288 | 103.9834 | 102.7885 | 0.72898 | 0.83598 | 0.85223 | -0.00062946 | 89.9898 | 84.0794 | 1.5215 | 0.72898 | 0.00080673 | 16.9266 | 14.6948
154350 | 42.875 | 1799.762 | 90.004 | 24.6491 | 39.9985 | 185.8214 | 40.0524 | 90.0144 | 95.1559 | 96.2386 | 99.2898 | 110.3528 | 73.089 | 21.1116 | 555.9568 | 385.4893 | 101.0827 | 103.9883 | 102.8783 | 0.72952 | 0.83598 | 0.85223 | -0.00062946 | 89.9953 | 84.0058 | 1.5118 | 0.72951 | 0.00080601 | 16.8406 | 14.6104
154380 | 42.8833 | 1800.412 | 89.9699 | 24.6261 | 39.9707 | 185.8802 | 39.9954 | 89.9796 | 95.1471 | 96.2429 | 99.29 | 113.6145 | 76.9136 | 21.1178 | 567.0757 | 385.4893 | 101.0316 | 103.9659 | 103.0053 | 0.72726 | 0.83598 | 0.85223 | -0.00062946 | 89.9692 | 84.2692 | 1.2845 | 0.72724 | 0.0008086 | 17.2067 | 14.9695
154410 | 42.8917 | 1799.893 | 89.9875 | 24.6655 | 39.971 | 185.9188 | 39.9772 | 90.0156 | 95.1667 | 96.2342 | 99.29 | 109.3946 | 74.3559 | 21.1177 | 576.8336 | 385.4893 | 101.1372 | 103.979 | 103.0183 | 0.7299 | 0.83598 | 0.85223 | -0.00062946 | 90.0038 | 84.1731 | 1.4999 | 0.7299 | 0.0008076 | 16.7787 | 14.5496
154440 | 42.9 | 1799.443 | 89.9822 | 24.6499 | 39.9637 | 185.8909 | 39.9456 | 89.9759 | 95.1665 | 96.2461 | 99.29 | 113.1385 | 80.6398 | 21.0756 | 584.4474 | 385.4893 | 100.827 | 103.9674 | 103.0334 | 0.72935 | 0.83598 | 0.85223 | -0.00062946 | 90.0031 | 84.2512 | 1.4926 | 0.72935 | 0.00080835 | 16.8661 | 14.6353
154470 | 42.9083 | 1800.408 | 89.985 | 24.6631 | 39.962 | 185.8929 | 39.9346 | 90.0035 | 95.1805 | 96.242 | 99.29 | 115.9257 | 75.3049 | 20.8757 | 581.6478 | 385.4893 | 101.1675 | 103.9718 | 102.9175 | 0.72993 | 0.83598 | 0.85223 | -0.00062946 | 89.9993 | 84.1122 | 1.5389 | 0.72993 | 0.00080703 | 16.7738 | 14.5448
154500 | 42.9167 | 1799.837 | 89.9531 | 24.6449 | 39.9439 | 185.8868 | 39.9023 | 89.9564 | 95.1533 | 96.2328 | 99.29 | 117.7816 | 77.4525 | 21.0425 | 564.3284 | 385.4893 | 100.9323 | 103.9621 | 102.8088 | 0.72993 | 0.83598 | 0.85223 | -0.00062946 | 89.9765 | 84.0097 | 1.5067 | 0.72992 | 0.00080609 | 16.7758 | 14.5468
154530 | 42.925 | 1799.889 | 89.9795 | 24.6636 | 39.9408 | 185.928 | 39.8577 | 89.982 | 95.1437 | 96.2286 | 99.2656 | 114.0707 | 75.135 | 20.8601 | 561.9156 | 385.4893 | 100.944 | 103.9691 | 102.8859 | 0.72962 | 0.83598 | 0.85223 | -0.00062946 | 89.9744 | 83.9891 | 1.5213 | 0.72961 | 0.0008059 | 16.8258 | 14.5959
154560 | 42.9333 | 1800.117 | 89.9802 | 24.6805 | 39.9329 | 185.8926 | 39.8616 | 89.9907 | 95.1734 | 96.2369 | 99.2899 | 108.4851 | 76.4283 | 21.1178 | 554.7879 | 385.4893 | 100.9947 | 103.9672 | 103.0391 | 0.72985 | 0.83598 | 0.85223 | -0.00062946 | 89.9726 | 84.1231 | 1.4861 | 0.72984 | 0.00080719 | 16.789 | 14.5597
154590 | 42.9417 | 1800.438 | 89.994 | 24.6969 | 39.9278 | 185.9016 | 39.9195 | 89.9768 | 95.172 | 96.2316 | 99.2892 | 109.9188 | 73.5453 | 21.1178 | 577.0258 | 385.4893 | 101.1348 | 103.9559 | 103.0656 | 0.72992 | 0.83598 | 0.85223 | -0.00062946 | 89.9969 | 84.2351 | 1.4694 | 0.72992 | 0.00080821 | 16.7756 | 14.5466
154620 | 42.95 | 1800.323 | 90.0134 | 24.7208 | 39.9611 | 185.9447 | 39.9751 | 90.0033 | 95.1631 | 96.2234 | 99.2778 | 116.7731 | 84.4783 | 21.1179 | 576.2311 | 385.4893 | 101.229 | 103.9553 | 103.0544 | 0.73009 | 0.83598 | 0.85223 | -0.00062946 | 90.0162 | 84.0985 | 1.5056 | 0.7301 | 0.00080686 | 16.7468 | 14.5184
154650 | 42.9583 | 1800.619 | 89.9941 | 24.7305 | 39.9532 | 185.8472 | 39.9527 | 89.9663 | 95.1509 | 96.2154 | 99.2618 | 116.5646 | 79.5292 | 21.065 | 591.1749 | 385.4893 | 101.1605 | 103.9317 | 102.8687 | 0.72624 | 0.83598 | 0.85223 | -0.00062946 | 89.9806 | 84.2959 | 1.5099 | 0.72623 | 0.00080883 | 17.37 | 15.1297
154680 | 42.9667 | 1800.169 | 90.0086 | 24.768 | 39.9627 | 185.858 | 40.0421 | 90.0251 | 95.1704 | 96.1666 | 99.2638 | 110.463 | 81.1657 | 21.1797 | 579.176 | 385.1456 | 101.0601 | 103.9469 | 102.7757 | 0.72987 | 0.83598 | 0.85223 | -0.00062946 | 89.99 | 83.7949 | 1.4919 | 0.72986 | 0.000804 | 16.7843 | 14.5551
154710 | 42.975 | 1801.66 | 89.9911 | 24.7532 | 40.0115 | 185.8987 | 40.0496 | 90.0036 | 95.1686 | 96.2038 | 99.2606 | 111.6933 | 77.7241 | 20.7643 | 560.6526 | 385.4893 | 100.9954 | 103.9364 | 102.8471 | 0.72961 | 0.83598 | 0.85223 | -0.00062946 | 90.0063 | 84.0779 | 1.4985 | 0.72962 | 0.00080668 | 16.8238 | 14.5939
154740 | 42.9833 | 1799.88 | 90.0248 | 24.7504 | 40.0002 | 185.9069 | 40.0809 | 90.0128 | 95.1827 | 96.199 | 99.2752 | 115.339 | 79.6039 | 21.111 | 552.5551 | 385.4893 | 101.2445 | 103.9377 | 102.9905 | 0.72993 | 0.83598 | 0.85223 | -0.00062946 | 89.9889 | 84.0183 | 1.517 | 0.72993 | 0.00080615 | 16.7743 | 14.5454
154770 | 42.9917 | 1799.834 | 90.0181 | 24.7459 | 40.0173 | 185.9178 | 40.1009 | 90.0411 | 95.1858 | 96.2085 | 99.26 | 113.0319 | 82.6268 | 21.1177 | 564.394 | 385.833 | 101.074 | 103.9378 | 103.016 | 0.72994 | 0.83598 | 0.85223 | -0.00062946 | 90.0154 | 84.1066 | 1.5039 | 0.72994 | 0.00080694 | 16.7715 | 14.5425
154800 | 43 | 1799.935 | 90.0319 | 24.7365 | 39.9867 | 185.8974 | 40.1142 | 90.032 | 95.1834 | 96.2106 | 99.26 | 117.4384 | 84.0313 | 21.1178 | 573.6979 | 385.4893 | 100.8665 | 103.9486 | 103.0432 | 0.72962 | 0.83598 | 0.85223 | -0.00062946 | 90.0117 | 84.193 | 1.5191 | 0.72963 | 0.00080777 | 16.8221 | 14.5922
154830 | 43.0083 | 1800.124 | 90.0258 | 24.7631 | 40.0115 | 185.8777 | 40.1009 | 90.025 | 95.1827 | 96.2084 | 99.26 | 104.857 | 77.7578 | 21.0776 | 582.8628 | 385.4893 | 100.9456 | 103.927 | 103.0694 | 0.72967 | 0.83598 | 0.85223 | -0.00062946 | 90.0253 | 84.117 | 1.5121 | 0.72969 | 0.00080701 | 16.8129 | 14.5832
154860 | 43.0167 | 1800.23 | 90.0041 | 24.766 | 39.978 | 185.8596 | 40.0638 | 90.0106 | 95.1601 | 96.204 | 99.26 | 114.3441 | 78.6167 | 21.019 | 580.4864 | 385.4893 | 101.1252 | 103.9602 | 102.9144 | 0.72933 | 0.83598 | 0.85223 | -0.00062946 | 89.9853 | 84.2212 | 1.5218 | 0.72932 | 0.0008081 | 16.872 | 14.6412
154890 | 43.025 | 1799.44 | 90.0306 | 24.7561 | 40.023 | 185.8992 | 40.0287 | 90.001 | 95.1663 | 96.2093 | 99.26 | 115.1478 | 79.3426 | 20.933 | 567.5859 | 385.4893 | 101.1563 | 103.9412 | 102.7833 | 0.7293 | 0.83598 | 0.85223 | -0.00062946 | 89.9878 | 84.0157 | 1.5093 | 0.7293 | 0.00080613 | 16.8756 | 14.6447
154920 | 43.0333 | 1799.869 | 90.0464 | 24.7713 | 40.0268 | 185.8797 | 40.0144 | 89.978 | 95.1692 | 96.2149 | 99.26 | 113.9232 | 80.444 | 21.0313 | 552.2994 | 385.1456 | 100.9702 | 103.9458 | 102.8059 | 0.72832 | 0.83598 | 0.85223 | -0.00062946 | 89.9933 | 84.033 | 1.5255 | 0.72832 | 0.00080628 | 17.0324 | 14.7985
154950 | 43.0417 | 1800.024 | 90.0283 | 24.7979 | 40.0216 | 185.9256 | 39.9995 | 90.0097 | 95.1741 | 96.2088 | 99.26 | 109.0192 | 79.0341 | 21.1177 | 551.2166 | 385.4893 | 100.8463 | 103.9341 | 102.982 | 0.72957 | 0.83598 | 0.85223 | -0.00062946 | 90.0167 | 84.058 | 1.4903 | 0.72958 | 0.00080647 | 16.8306 | 14.6006
154980 | 43.05 | 1799.933 | 90.0483 | 24.8145 | 40.0595 | 186.1354 | 39.9582 | 90.0542 | 95.1786 | 96.1997 | 99.26 | 121.8239 | 79.5199 | 21.1166 | 563.7939 | 385.4893 | 100.9624 | 103.9457 | 103.03 | 0.72633 | 0.83598 | 0.85223 | -0.00062946 | 90.0226 | 84.2778 | 1.36 | 0.72634 | 0.00080856 | 17.3518 | 15.1117
155010 | 43.0583 | 1800.162 | 90.0318 | 24.8381 | 40.0298 | 186.0658 | 39.9767 | 90.004 | 95.1823 | 96.204 | 99.26 | 114.6701 | 77.8435 | 21.1178 | 576.8311 | 385.4893 | 101.1355 | 103.9379 | 103.0228 | 0.7295 | 0.83598 | 0.85223 | -0.00062946 | 90.0334 | 84.1635 | 1.5199 | 0.72952 | 0.00080744 | 16.8394 | 14.6092
155040 | 43.0667 | 1800.487 | 90.0386 | 24.8278 | 39.9985 | 186.1031 | 39.9431 | 89.9905 | 95.178 | 96.2147 | 99.26 | 113.743 | 77.0797 | 21.107 | 582.354 | 385.4893 | 101.0189 | 103.9351 | 103.0333 | 0.72931 | 0.83598 | 0.85223 | -0.00062946 | 89.9892 | 84.1701 | 1.5113 | 0.7293 | 0.0008076 | 16.8744 | 14.6435
155070 | 43.075 | 1799.348 | 90.0084 | 24.8417 | 40.033 | 186.0811 | 39.9493 | 90.0082 | 95.1927 | 96.2039 | 99.26 | 117.6974 | 77.7647 | 21.0761 | 578.4105 | 385.4893 | 100.8399 | 103.9473 | 103.0432 | 0.73008 | 0.83598 | 0.85223 | -0.00062946 | 89.9948 | 84.0725 | 1.5298 | 0.73008 | 0.00080665 | 16.7501 | 14.5216
155100 | 43.0833 | 1800.461 | 89.9874 | 24.8439 | 40.0009 | 186.1026 | 39.9289 | 90.001 | 95.1657 | 96.2006 | 99.26 | 121.1857 | 76.3148 | 20.9768 | 564.5739 | 385.4893 | 100.7751 | 103.9514 | 102.8717 | 0.72937 | 0.83598 | 0.85223 | -0.00062946 | 89.9871 | 84.1041 | 1.465 | 0.72936 | 0.00080698 | 16.8645 | 14.6338
155130 | 43.0917 | 1799.647 | 90.0062 | 24.8941 | 40.02 | 185.9443 | 39.9305 | 89.9839 | 95.1735 | 96.1964 | 99.26 | 111.861 | 77.167 | 20.8831 | 549.3677 | 385.1456 | 101.1036 | 103.9445 | 102.7855 | 0.72947 | 0.83598 | 0.85223 | -0.00062946 | 89.9817 | 83.7902 | 1.4852 | 0.72946 | 0.00080398 | 16.8495 | 14.6191
155160 | 43.1 | 1799.96 | 89.9726 | 24.9064 | 40.046 | 185.9353 | 39.9387 | 89.9926 | 95.1597 | 96.1997 | 99.26 | 115.0274 | 77.8465 | 21.1178 | 557.0182 | 385.4893 | 101.2935 | 103.9354 | 102.846 | 0.72931 | 0.83598 | 0.85223 | -0.00062946 | 89.982 | 83.8615 | 1.4855 | 0.7293 | 0.00080466 | 16.8754 | 14.6445
155190 | 43.1083 | 1799.972 | 90.0122 | 24.9251 | 40.0618 | 186.0919 | 39.9391 | 90.0111 | 95.1999 | 96.1985 | 99.26 | 116.5847 | 79.5981 | 21.0954 | 570.6092 | 385.4893 | 101.0561 | 103.9372 | 102.9338 | 0.72956 | 0.83598 | 0.85223 | -0.00062946 | 90.0028 | 83.993 | 1.5177 | 0.72956 | 0.00080587 | 16.8334 | 14.6033
155220 | 43.1167 | 1800.394 | 90.0151 | 24.9021 | 40.0191 | 186.1217 | 39.9615 | 90.0034 | 95.1708 | 96.2041 | 99.26 | 117.5252 | 81.8337 | 21.1161 | 582.7618 | 385.4893 | 100.8938 | 103.9466 | 103.0692 | 0.72962 | 0.83598 | 0.85223 | -0.00062946 | 89.997 | 84.0107 | 1.5054 | 0.72962 | 0.00080606 | 16.8231 | 14.5932
155250 | 43.125 | 1799.799 | 89.9983 | 24.8646 | 40.0054 | 186.072 | 39.9551 | 89.9637 | 95.1539 | 96.2088 | 99.26 | 111.9892 | 79.5202 | 21.1147 | 580.7839 | 385.4893 | 100.8743 | 103.921 | 102.9619 | 0.72537 | 0.83598 | 0.85223 | -0.00062946 | 89.9741 | 84.1984 | 1.4669 | 0.72536 | 0.00080791 | 17.511 | 15.2679
155280 | 43.1333 | 1800.53 | 89.9985 | 24.9528 | 40.0093 | 185.902 | 40.0351 | 90.0144 | 95.1683 | 96.2102 | 99.26 | 111.5963 | 77.9388 | 21.0384 | 584.1631 | 385.4893 | 101.1935 | 103.9446 | 102.7969 | 0.72937 | 0.83598 | 0.85223 | -0.00062946 | 90.0042 | 83.9134 | 1.5085 | 0.72937 | 0.00080511 | 16.8637 | 14.633
155310 | 43.1417 | 1800.61 | 89.9558 | 24.9074 | 39.9829 | 185.9034 | 40.0305 | 89.9874 | 95.1701 | 96.1943 | 99.26 | 110.1276 | 77.1358 | 21.117 | 567.192 | 385.1456 | 101.1431 | 103.9383 | 102.7924 | 0.72906 | 0.83598 | 0.85223 | -0.00062946 | 90.0003 | 83.6701 | 1.4666 | 0.72906 | 0.00080278 | 16.9131 | 14.6815
155340 | 43.15 | 1799.909 | 89.9782 | 24.8717 | 40.0063 | 185.8093 | 40.0847 | 90.0043 | 95.1658 | 96.2125 | 99.26 | 114.3465 | 78.2124 | 20.8958 | 546.5561 | 385.4893 | 100.9159 | 103.9375 | 102.9618 | 0.72962 | 0.83598 | 0.85223 | -0.00062946 | 90.0056 | 84.0817 | 1.5484 | 0.72962 | 0.00080672 | 16.8233 | 14.5934
155370 | 43.1583 | 1799.871 | 89.9822 | 24.9148 | 39.985 | 185.8683 | 40.1172 | 89.9781 | 95.1671 | 96.2057 | 99.26 | 109.1163 | 79.6074 | 21.1126 | 560.1335 | 385.4893 | 100.9051 | 103.9574 | 103.009 | 0.72983 | 0.83598 | 0.85223 | -0.00062946 | 90.0245 | 83.9864 | 1.4943 | 0.72985 | 0.00080576 | 16.787 | 14.5577
155400 | 43.1667 | 1799.737 | 89.9716 | 24.9202 | 39.9712 | 185.9327 | 40.0926 | 89.9921 | 95.1562 | 96.2075 | 99.26 | 98.7109 | 76.3976 | 21.0852 | 569.4568 | 385.4893 | 100.9592 | 103.9455 | 103.03 | 0.72941 | 0.83598 | 0.85223 | -0.00062946 | 90.0209 | 84.2448 | 1.4774 | 0.72943 | 0.00080825 | 16.8545 | 14.624
155430 | 43.175 | 1799.607 | 90.0091 | 24.9635 | 40.0016 | 185.9471 | 40.1101 | 89.9994 | 95.1591 | 96.204 | 99.26 | 115.0049 | 76.3923 | 21.1164 | 574.1211 | 385.4893 | 101.0995 | 103.9364 | 102.9957 | 0.7293 | 0.83598 | 0.85223 | -0.00062946 | 90.0275 | 84.1216 | 1.5146 | 0.72931 | 0.00080705 | 16.8727 | 14.6418
155460 | 43.1833 | 1799.946 | 89.9765 | 24.9689 | 40.0064 | 185.9402 | 40.1 | 90.0211 | 95.1679 | 96.2038 | 99.26 | 113.6619 | 79.345 | 21.0688 | 581.5801 | 385.4893 | 100.9171 | 103.9334 | 102.8399 | 0.72738 | 0.83598 | 0.85223 | -0.00062946 | 89.9964 | 83.9507 | 1.4301 | 0.72738 | 0.00080548 | 17.1837 | 14.9469
155490 | 43.1917 | 1800.26 | 89.9774 | 24.9013 | 39.9809 | 185.9038 | 40.0351 | 89.9919 | 95.1555 | 96.1941 | 99.26 | 106.669 | 77.7621 | 21.1109 | 577.41 | 385.1456 | 100.8244 | 103.9395 | 102.7866 | 0.72944 | 0.83598 | 0.85223 | -0.00062946 | 90.004 | 84.059 | 1.5004 | 0.72944 | 0.0008065 | 16.8526 | 14.6221
155520 | 43.2 | 1800.046 | 89.9757 | 24.9372 | 40.019 | 185.8913 | 40.0068 | 90.0069 | 95.1612 | 96.1974 | 99.26 | 110.6429 | 81.078 | 20.7783 | 559.6831 | 385.1456 | 101.0198 | 103.937 | 102.8353 | 0.72941 | 0.83598 | 0.85223 | -0.00062946 | 90.0067 | 84.0767 | 1.5712 | 0.72941 | 0.00080667 | 16.8569 | 14.6263
155550 | 43.2083 | 1800.285 | 89.992 | 24.9709 | 40.0098 | 185.9159 | 39.9859 | 90.0207 | 95.1673 | 96.1943 | 99.26 | 115.1053 | 78.8145 | 21.1105 | 554.2726 | 385.4893 | 101.0923 | 103.9352 | 102.9716 | 0.72962 | 0.83598 | 0.85223 | -0.00062946 | 90.0259 | 84.0713 | 1.5034 | 0.72964 | 0.00080657 | 16.8206 | 14.5908
155580 | 43.2167 | 1800.173 | 90.0106 | 25.0208 | 40.0382 | 186.104 | 39.9749 | 90.014 | 95.1702 | 96.193 | 99.26 | 111.8472 | 80.4141 | 21.0983 | 555.997 | 385.4893 | 101.0872 | 103.9285 | 103.0548 | 0.72936 | 0.83598 | 0.85223 | -0.00062946 | 90.0369 | 84.1675 | 1.4834 | 0.72938 | 0.00080747 | 16.8622 | 14.6315
155610 | 43.225 | 1799.997 | 90.0062 | 25.0434 | 40.0491 | 186.3028 | 39.974 | 90.019 | 95.1546 | 96.2033 | 99.2581 | 112.0151 | 77.5493 | 21.1059 | 566.0684 | 385.4893 | 101.0196 | 103.923 | 103.021 | 0.72993 | 0.83598 | 0.85223 | -0.00062946 | 90.0285 | 84.2167 | 1.484 | 0.72995 | 0.00080796 | 16.7705 | 14.5416
155640 | 43.2333 | 1799.949 | 90.0205 | 25.0538 | 40.0595 | 186.3022 | 39.974 | 90.0109 | 95.1787 | 96.2025 | 99.26 | 114.7607 | 74.5258 | 21.0607 | 577.939 | 385.4893 | 101.019 | 103.9328 | 102.9482 | 0.72932 | 0.83598 | 0.85223 | -0.00062946 | 90.0606 | 84.116 | 1.5071 | 0.72936 | 0.00080693 | 16.8651 | 14.6344
155670 | 43.2417 | 1800.339 | 90.0295 | 25.0057 | 40.0131 | 186.1398 | 39.9391 | 90.0144 | 95.1592 | 96.2042 | 99.26 | 115.7864 | 75.9126 | 20.8395 | 583.7 | 385.1456 | 101.0666 | 103.9392 | 102.7997 | 0.73002 | 0.83598 | 0.85223 | -0.00062946 | 90.0386 | 84.0131 | 1.5021 | 0.73005 | 0.00080599 | 16.7551 | 14.5265
155700 | 43.25 | 1800.121 | 90.0025 | 24.9535 | 40.0495 | 185.8847 | 39.9489 | 90.0128 | 95.1451 | 96.1673 | 99.2595 | 111.9429 | 77.2669 | 21.4225 | 580.1645 | 384.8019 | 101.1746 | 103.997 | 102.8324 | 0.72931 | 0.83598 | 0.85223 | -0.00062946 | 90.021 | 83.7982 | 1.5204 | 0.72932 | 0.00080396 | 16.871 | 14.6402
155730 | 43.2583 | 1800.288 | 89.9953 | 24.9346 | 40.0252 | 185.9931 | 39.9151 | 89.9855 | 95.1623 | 96.2061 | 99.26 | 109.1111 | 79.0818 | 20.7222 | 567.7538 | 385.4893 | 101.0146 | 103.9629 | 102.9775 | 0.72961 | 0.83598 | 0.85223 | -0.00062946 | 90.034 | 84.0759 | 1.5086 | 0.72963 | 0.0008066 | 16.8224 | 14.5925
155760 | 43.2667 | 1800.065 | 90.0076 | 24.9779 | 40.0709 | 186.1287 | 39.9356 | 90.0072 | 95.1762 | 96.2031 | 99.26 | 116.3835 | 79.0965 | 20.989 | 559.8923 | 385.4893 | 100.6637 | 103.9434 | 103.0025 | 0.729 | 0.83598 | 0.85223 | -0.00062946 | 90.0383 | 84.1998 | 1.4976 | 0.72902 | 0.00080778 | 16.9194 | 14.6876
155790 | 43.275 | 1799.951 | 90.02 | 24.9448 | 40.0093 | 186.1725 | 39.9357 | 90.0015 | 95.1963 | 96.202 | 99.26 | 117.3972 | 80.2201 | 21.1169 | 553.9334 | 385.4893 | 100.9168 | 103.9681 | 103.0092 | 0.7291 | 0.83598 | 0.85223 | -0.00062946 | 90.0415 | 84.1023 | 1.4861 | 0.72912 | 0.00080684 | 16.9032 | 14.6718
155820 | 43.2833 | 1799.601 | 90.0217 | 24.9822 | 40.0322 | 186.1711 | 39.9762 | 89.9803 | 95.1569 | 96.1977 | 99.26 | 110.476 | 76.8241 | 21.1178 | 562.9778 | 385.4893 | 101.0854 | 103.9819 | 102.9779 | 0.72947 | 0.83598 | 0.85223 | -0.00062946 | 90.03 | 84.0662 | 1.4986 | 0.72949 | 0.00080652 | 16.8442 | 14.6138
155850 | 43.2917 | 1799.942 | 90.0007 | 25.0149 | 40.0337 | 185.8644 | 39.9972 | 89.9979 | 95.1943 | 96.1733 | 99.26 | 119.2299 | 80.9758 | 21.5357 | 565.2904 | 385.4893 | 101.0975 | 103.9823 | 102.8586 | 0.72778 | 0.83598 | 0.85223 | -0.00062946 | 90.0195 | 84.0236 | 1.4672 | 0.72779 | 0.00080613 | 17.1168 | 14.8813
155880 | 43.3 | 1799.723 | 90.0046 | 25.0347 | 40.0343 | 185.9043 | 40.0171 | 90.0067 | 95.1599 | 96.2046 | 99.26 | 118.1191 | 74.0151 | 21.0794 | 578.443 | 385.4893 | 100.8653 | 103.9705 | 102.7854 | 0.72962 | 0.83598 | 0.85223 | -0.00062946 | 90.0323 | 84.0756 | 1.504 | 0.72964 | 0.0008066 | 16.8202 | 14.5903
155910 | 43.3083 | 1799.915 | 90.0233 | 25.0302 | 40.0252 | 186.1645 | 40.028 | 90.0323 | 95.166 | 96.2026 | 99.26 | 116.8691 | 77.0719 | 20.6242 | 578.53 | 385.4893 | 100.8397 | 103.9776 | 102.9618 | 0.72721 | 0.83598 | 0.85223 | -0.00062946 | 90.0296 | 84.2333 | 1.3109 | 0.72723 | 0.00080812 | 17.2081 | 14.9708
155940 | 43.3167 | 1799.94 | 90.0204 | 25.0043 | 40.0038 | 186.1221 | 40.0593 | 90.0024 | 95.1409 | 96.1935 | 99.26 | 113.0181 | 71.6587 | 20.9707 | 570.9828 | 385.4893 | 101.1009 | 103.9975 | 103.0431 | 0.72987 | 0.83598 | 0.85223 | -0.00062946 | 90.016 | 84.0823 | 1.5026 | 0.72988 | 0.0008067 | 16.7824 | 14.5533
155970 | 43.325 | 1799.629 | 90.0088 | 25.0511 | 40.0208 | 186.28 | 40.0788 | 90.023 | 95.2191 | 96.1932 | 99.26 | 116.2774 | 76.6458 | 20.9958 | 558.9977 | 385.4893 | 101.1189 | 104.0338 | 102.9774 | 0.72962 | 0.83598 | 0.85223 | -0.00062946 | 90.0278 | 84.1655 | 1.5104 | 0.72964 | 0.00080747 | 16.8205 | 14.5906
156000 | 43.3333 | 1800.157 | 90.011 | 25.0321 | 40.0081 | 186.3091 | 40.0502 | 90.0001 | 95.1718 | 96.1969 | 99.26 | 115.8097 | 80.3228 | 21.1171 | 562.3163 | 385.4893 | 101.003 | 104.0599 | 102.9242 | 0.73011 | 0.83598 | 0.85223 | -0.00062946 | 89.999 | 84.1456 | 1.5309 | 0.73011 | 0.00080735 | 16.7453 | 14.5168
156030 | 43.3417 | 1799.817 | 90.0027 | 25.0635 | 39.9871 | 186.217 | 40.114 | 89.9909 | 95.1554 | 96.2013 | 99.26 | 110.0345 | 78.8726 | 21.1175 | 565.35 | 385.1456 | 100.9275 | 104.0544 | 102.7901 | 0.72933 | 0.83598 | 0.85223 | -0.00062946 | 90.0135 | 84.0809 | 1.5044 | 0.72934 | 0.00080669 | 16.868 | 14.6373
156060 | 43.35 | 1799.615 | 90.0157 | 25.0389 | 40.0088 | 186.1346 | 40.1094 | 90.0048 | 95.1774 | 96.2005 | 99.26 | 115.209 | 76.2243 | 21.1124 | 576.0853 | 385.4893 | 101.0158 | 104.029 | 102.7856 | 0.7298 | 0.83598 | 0.85223 | -0.00062946 | 90.006 | 84.0545 | 1.5284 | 0.7298 | 0.00080646 | 16.7941 | 14.5648
156090 | 43.3583 | 1800.112 | 89.997 | 25.0385 | 40.0271 | 186.3624 | 40.0817 | 90.0049 | 95.1852 | 96.2071 | 99.26 | 109.6143 | 79.3277 | 21.1176 | 582.2505 | 385.4893 | 101.1286 | 104.0395 | 102.9412 | 0.72983 | 0.83598 | 0.85223 | -0.00062946 | 90.0063 | 83.9709 | 1.5138 | 0.72983 | 0.00080565 | 16.7895 | 14.5602
156120 | 43.3667 | 1799.702 | 90.0032 | 25.0604 | 40.005 | 186.3805 | 40.0719 | 90.02 | 95.1531 | 96.2108 | 99.26 | 118.9062 | 75.2355 | 20.8195 | 583.907 | 385.4893 | 101.2896 | 104.0471 | 103.0431 | 0.72879 | 0.83598 | 0.85223 | -0.00062946 | 90.0136 | 84.4783 | 1.4493 | 0.72879 | 0.00081051 | 16.9562 | 14.7237
156150 | 43.375 | 1799.818 | 90.0012 | 25.1142 | 40.0118 | 186.3682 | 39.9647 | 90.0145 | 95.1864 | 96.2037 | 99.26 | 107.6475 | 75.8441 | 20.8953 | 568.1945 | 385.4893 | 101.0096 | 104.045 | 103.0567 | 0.72999 | 0.83598 | 0.85223 | -0.00062946 | 90.0017 | 84.117 | 1.5109 | 0.72999 | 0.00080707 | 16.7635 | 14.5347
156180 | 43.3833 | 1799.397 | 90.0279 | 25.0732 | 39.9874 | 186.3356 | 39.948 | 90.02 | 95.1672 | 96.1838 | 99.26 | 119.3105 | 82.1325 | 21.117 | 562.4636 | 385.4893 | 100.9932 | 104.0602 | 102.9415 | 0.72929 | 0.83598 | 0.85223 | -0.00062946 | 90.0024 | 84.2016 | 1.5097 | 0.72929 | 0.00080788 | 16.8765 | 14.6456
156210 | 43.3917 | 1800.224 | 90.0023 | 25.037 | 39.9535 | 186.2299 | 39.9595 | 90.0047 | 95.1865 | 96.2075 | 99.26 | 115.8163 | 82.4952 | 21.1126 | 555.5748 | 385.1456 | 100.9469 | 104.0472 | 102.8692 | 0.72932 | 0.83598 | 0.85223 | -0.00062946 | 90.004 | 84.2114 | 1.4995 | 0.72933 | 0.00080797 | 16.8707 | 14.6399
156240 | 43.4 | 1800.153 | 90.0502 | 25.0665 | 39.9355 | 186.2993 | 39.9691 | 89.996 | 95.2025 | 96.1978 | 99.26 | 110.2914 | 76.9083 | 21.1178 | 569.3188 | 385.1456 | 101.1801 | 104.0507 | 102.7513 | 0.72901 | 0.83598 | 0.85223 | -0.00062946 | 90.0222 | 84.008 | 1.5021 | 0.72902 | 0.00080597 | 16.9195 | 14.6878
156270 | 43.4083 | 1799.722 | 90.02 | 25.057 | 39.9206 | 186.2331 | 39.9713 | 89.9961 | 95.1877 | 96.2062 | 99.26 | 119.9695 | 77.4903 | 21.1084 | 568.0426 | 385.1456 | 101.0557 | 104.0357 | 102.8394 | 0.72929 | 0.83598 | 0.85223 | -0.00062946 | 90.0134 | 84.0435 | 1.5219 | 0.7293 | 0.00080633 | 16.8747 | 14.6438
156300 | 43.4167 | 1799.903 | 89.9905 | 25.0854 | 39.8927 | 186.1572 | 39.8965 | 89.9962 | 95.1749 | 96.2051 | 99.26 | 101.7149 | 78.1788 | 20.9224 | 581.7234 | 385.4893 | 101.0773 | 104.0261 | 103.0025 | 0.72928 | 0.83598 | 0.85223 | -0.00062946 | 90.0219 | 84.1984 | 1.5136 | 0.72929 | 0.0008078 | 16.8762 | 14.6453
156330 | 43.425 | 1800.115 | 89.998 | 25.0639 | 39.8879 | 186.2528 | 39.9291 | 90.0049 | 95.1606 | 96.1989 | 99.26 | 109.4023 | 78.5921 | 20.748 | 582.134 | 385.4893 | 100.8585 | 104.0336 | 103.0038 | 0.72722 | 0.83598 | 0.85223 | -0.00062946 | 89.9824 | 84.3648 | 1.4447 | 0.72721 | 0.00080949 | 17.2112 | 14.9739
156360 | 43.4333 | 1799.929 | 89.9842 | 25.056 | 39.9265 | 186.3802 | 39.9158 | 89.9995 | 95.1733 | 96.2008 | 99.26 | 116.546 | 76.1737 | 20.8497 | 564.9754 | 385.4893 | 101.0859 | 104.0293 | 103.0024 | 0.72993 | 0.83598 | 0.85223 | -0.00062946 | 90.0054 | 84.0419 | 1.4868 | 0.72993 | 0.00080634 | 16.7731 | 14.5441
156390 | 43.4417 | 1800.358 | 89.9877 | 25.0494 | 39.9253 | 186.3359 | 39.9218 | 89.9964 | 95.1717 | 96.1871 | 99.26 | 113.222 | 78.2673 | 20.9417 | 558.2307 | 385.4893 | 101.1671 | 104.0338 | 103.0229 | 0.72548 | 0.83598 | 0.85223 | -0.00062946 | 89.9742 | 84.3943 | 1.457 | 0.72546 | 0.00080979 | 17.4936 | 15.2509
156420 | 43.45 | 1800.485 | 90.0096 | 25.0578 | 39.9989 | 186.339 | 39.9898 | 90.0018 | 95.2351 | 96.2012 | 99.26 | 107.5108 | 79.1756 | 21.0495 | 561.2927 | 385.4893 | 101.0577 | 104.0607 | 103.0092 | 0.72932 | 0.83598 | 0.85223 | -0.00062946 | 90.0096 | 84.09 | 1.5046 | 0.72932 | 0.00080679 | 16.8711 | 14.6403
156450 | 43.4583 | 1799.85 | 89.9989 | 25.045 | 39.9801 | 185.9996 | 40.0242 | 90.0037 | 95.1597 | 96.2043 | 99.26 | 125.9499 | 76.793 | 21.1179 | 563.8856 | 385.4893 | 100.984 | 104.0326 | 103.0868 | 0.72914 | 0.83598 | 0.85223 | -0.00062946 | 90.0149 | 84.1373 | 1.4931 | 0.72915 | 0.00080723 | 16.8983 | 14.6669
156480 | 43.4667 | 1799.811 | 90.0119 | 25.0768 | 39.9802 | 186.1261 | 40.0408 | 89.9902 | 95.1671 | 96.2079 | 99.26 | 111.1631 | 78.8905 | 21.0991 | 563.1837 | 385.4893 | 100.9762 | 104.0179 | 103.0029 | 0.72962 | 0.83598 | 0.85223 | -0.00062946 | 90.0151 | 84.0946 | 1.5242 | 0.72963 | 0.00080682 | 16.8218 | 14.5919
156510 | 43.475 | 1800.011 | 89.9893 | 25.1265 | 39.9695 | 186.0984 | 40.0617 | 89.9861 | 95.1723 | 96.2066 | 99.26 | 108.7029 | 76.2134 | 21.1047 | 578.0081 | 385.4893 | 101.0523 | 104.0319 | 102.8147 | 0.72946 | 0.83598 | 0.85223 | -0.00062946 | 90.0058 | 84.0228 | 1.5087 | 0.72946 | 0.00080615 | 16.8489 | 14.6185
156540 | 43.4833 | 1799.128 | 89.9988 | 25.1102 | 39.93 | 185.9629 | 40.0615 | 90.0094 | 95.1585 | 96.2129 | 99.26 | 108.0522 | 70.7345 | 20.9241 | 587.065 | 385.1456 | 101.0724 | 104.0363 | 102.7742 | 0.72931 | 0.83598 | 0.85223 | -0.00062946 | 90.0044 | 83.9027 | 1.4946 | 0.72931 | 0.000805 | 16.8724 | 14.6416
156570 | 43.4917 | 1799.868 | 89.9919 | 25.0498 | 39.9611 | 186.0998 | 40.0882 | 89.9779 | 95.1733 | 96.208 | 99.26 | 112.9362 | 76.3042 | 20.6534 | 576.5589 | 385.1456 | 100.9783 | 104.0272 | 102.894 | 0.72955 | 0.83598 | 0.85223 | -0.00062946 | 89.9946 | 83.9099 | 1.4548 | 0.72955 | 0.00080509 | 16.835 | 14.6048
156600 | 43.5 | 1800.762 | 89.9737 | 25.0433 | 39.9648 | 186.1297 | 40.0705 | 90.002 | 95.1552 | 96.2068 | 99.26 | 110.2859 | 79.4076 | 21.0669 | 553.6348 | 385.4893 | 100.8913 | 104.0451 | 102.9934 | 0.72728 | 0.83598 | 0.85223 | -0.00062946 | 89.9745 | 84.2558 | 1.4407 | 0.72726 | 0.00080846 | 17.2024 | 14.9653
156630 | 43.5083 | 1800.245 | 89.9935 | 25.0288 | 39.9429 | 186.2432 | 40.0898 | 90.0049 | 95.1916 | 96.2058 | 99.26 | 122.1881 | 77.5544 | 21.1178 | 557.4753 | 385.4893 | 101.1209 | 104.0458 | 103.0156 | 0.72959 | 0.83598 | 0.85223 | -0.00062946 | 89.9777 | 84.0113 | 1.4928 | 0.72958 | 0.00080611 | 16.8302 | 14.6002
156660 | 43.5167 | 1799.855 | 89.9865 | 25.0725 | 39.9602 | 186.2431 | 40.0826 | 90.0263 | 95.1951 | 96.1963 | 99.26 | 121.2347 | 76.0607 | 21.1178 | 559.7335 | 385.4893 | 101.2418 | 104.0413 | 102.9692 | 0.72648 | 0.83598 | 0.85223 | -0.00062946 | 89.9695 | 84.3372 | 1.3314 | 0.72646 | 0.00080925 | 17.3325 | 15.0928
156690 | 43.525 | 1800.467 | 89.9834 | 25.1364 | 39.9639 | 186.099 | 40.1057 | 90.0158 | 95.1782 | 96.1954 | 99.26 | 108.7168 | 75.3984 | 21.1228 | 567.6459 | 385.4893 | 101.1054 | 104.0355 | 102.8131 | 0.72962 | 0.83598 | 0.85223 | -0.00062946 | 89.9995 | 83.885 | 1.5174 | 0.72962 | 0.00080485 | 16.8233 | 14.5933
156720 | 43.5333 | 1800.183 | 89.993 | 25.1557 | 39.9831 | 186.0883 | 40.0303 | 90.0082 | 95.1574 | 96.2041 | 99.26 | 125.3712 | 76.3004 | 21.0282 | 576.4244 | 385.1456 | 100.801 | 104.053 | 102.8127 | 0.72929 | 0.83598 | 0.85223 | -0.00062946 | 89.9867 | 83.8917 | 1.4999 | 0.72928 | 0.00080494 | 16.8776 | 14.6466
156750 | 43.5417 | 1800.004 | 89.9818 | 25.1278 | 39.9936 | 186.1516 | 39.9631 | 90.0118 | 95.1506 | 96.1953 | 99.26 | 112.0835 | 76.2216 | 21.0331 | 578.9613 | 385.4893 | 101.2861 | 104.0389 | 102.9551 | 0.72971 | 0.83598 | 0.85223 | -0.00062946 | 90.0061 | 84.027 | 1.5068 | 0.72971 | 0.00080619 | 16.8092 | 14.5795
156780 | 43.55 | 1799.926 | 90.0103 | 25.1119 | 39.9903 | 186.2515 | 39.9864 | 90.0061 | 95.1949 | 96.1903 | 99.26 | 111.1926 | 78.0607 | 20.7068 | 569.4353 | 385.4893 | 101.3423 | 104.0362 | 103.0092 | 0.72927 | 0.83598 | 0.85223 | -0.00062946 | 90.006 | 84.0846 | 1.4865 | 0.72928 | 0.00080675 | 16.8786 | 14.6476
156810 | 43.5583 | 1799.756 | 90.0021 | 25.1224 | 39.9969 | 186.3146 | 39.9735 | 90.0129 | 95.2275 | 96.1948 | 99.26 | 104.7901 | 78.8256 | 20.8668 | 565.2805 | 385.4893 | 101.1286 | 104.0226 | 103.0438 | 0.72936 | 0.83598 | 0.85223 | -0.00062946 | 89.9855 | 84.1274 | 1.5042 | 0.72935 | 0.0008072 | 16.8661 | 14.6353
156840 | 43.5667 | 1799.782 | 90.0274 | 25.1153 | 40.0068 | 186.2154 | 39.9641 | 90.0052 | 95.1587 | 96.1944 | 99.26 | 118.7717 | 78.43 | 21.0936 | 561.8146 | 385.4893 | 100.9188 | 104.0384 | 102.9799 | 0.72962 | 0.83598 | 0.85223 | -0.00062946 | 90.0069 | 84.0795 | 1.5141 | 0.72962 | 0.0008067 | 16.823 | 14.593
156870 | 43.575 | 1799.834 | 90.0131 | 25.0983 | 39.993 | 186.1977 | 39.9371 | 89.9997 | 95.1938 | 96.2027 | 99.26 | 115.7785 | 78.7507 | 21.1178 | 564.4526 | 385.1456 | 101.0394 | 104.0336 | 102.8671 | 0.72635 | 0.83598 | 0.85223 | -0.00062946 | 89.9947 | 84.2098 | 1.5156 | 0.72635 | 0.00080797 | 17.3506 | 15.1106
156900 | 43.5833 | 1799.493 | 90.0317 | 25.0981 | 40.0059 | 186.2834 | 39.9514 | 90.0254 | 95.1489 | 96.2053 | 99.26 | 114.3646 | 75.9924 | 21.1178 | 570.1448 | 384.8019 | 101.1295 | 104.0445 | 102.779 | 0.72944 | 0.83598 | 0.85223 | -0.00062946 | 90.0038 | 83.7753 | 1.5042 | 0.72944 | 0.00080378 | 16.8521 | 14.6217
156930 | 43.5917 | 1800.146 | 90.0315 | 25.1402 | 40.0062 | 186.2874 | 40.004 | 90.021 | 95.1868 | 96.2056 | 99.26 | 112.9488 | 79.3628 | 21.0039 | 582.8331 | 385.4893 | 101.0349 | 104.0367 | 102.8871 | 0.72932 | 0.83598 | 0.85223 | -0.00062946 | 90.0081 | 84.0045 | 1.5049 | 0.72932 | 0.00080597 | 16.8711 | 14.6403
156960 | 43.6 | 1799.509 | 90.0431 | 25.1447 | 40.0107 | 186.2443 | 40.0063 | 90.003 | 95.1948 | 96.2151 | 99.26 | 111.2075 | 79.4411 | 20.8683 | 581.0128 | 385.1456 | 101.1068 | 104.0494 | 103.0228 | 0.72932 | 0.83598 | 0.85223 | -0.00062946 | 90.0126 | 84.0932 | 1.5079 | 0.72933 | 0.00080681 | 16.8698 | 14.639
156990 | 43.6083 | 1800.338 | 90.0452 | 25.1679 | 40.0346 | 186.3259 | 40.0024 | 90.0104 | 95.202 | 96.2055 | 99.26 | 107.8209 | 79.008 | 20.9074 | 568.9467 | 385.4893 | 100.9775 | 104.0346 | 103.0635 | 0.72932 | 0.83598 | 0.85223 | -0.00062946 | 89.9916 | 84.2897 | 1.4904 | 0.72931 | 0.00080875 | 16.8733 | 14.6424
157020 | 43.6167 | 1800.29 | 90.0497 | 25.1799 | 40.0269 | 186.3553 | 39.9706 | 90.0168 | 95.1713 | 96.2086 | 99.26 | 112.0772 | 76.5652 | 21.0749 | 560.4156 | 385.1456 | 101.0751 | 104.0358 | 102.8647 | 0.72963 | 0.83598 | 0.85223 | -0.00062946 | 89.9801 | 84.0083 | 1.5206 | 0.72962 | 0.00080607 | 16.8241 | 14.5941
157050 | 43.625 | 1800.071 | 90.0291 | 25.1412 | 40.0067 | 186.3292 | 39.9928 | 90.0016 | 95.1608 | 96.1985 | 99.26 | 117.3144 | 75.9073 | 21.0376 | 559.7983 | 385.1456 | 101.0921 | 104.0436 | 102.7943 | 0.72931 | 0.83598 | 0.85223 | -0.00062946 | 89.9888 | 84.0472 | 1.4972 | 0.7293 | 0.00080643 | 16.8743 | 14.6434
157080 | 43.6333 | 1800.735 | 90.0189 | 25.2192 | 40.0155 | 186.221 | 40.0139 | 89.9694 | 95.1478 | 96.1943 | 99.26 | 111.746 | 77.8366 | 21.1178 | 558.9001 | 385.1456 | 101.1807 | 104.0287 | 102.8127 | 0.72861 | 0.83598 | 0.85223 | -0.00062946 | 89.9951 | 83.9741 | 1.5113 | 0.72861 | 0.00080571 | 16.9856 | 14.7526
157110 | 43.6417 | 1800.328 | 90.0261 | 25.1649 | 39.9987 | 186.2689 | 39.9679 | 89.9962 | 95.1449 | 96.1859 | 99.26 | 110.0819 | 76.008 | 21.2288 | 568.5446 | 385.1456 | 100.9938 | 104.0412 | 102.9544 | 0.72931 | 0.83598 | 0.85223 | -0.00062946 | 90.0091 | 83.9689 | 1.501 | 0.72931 | 0.00080563 | 16.8725 | 14.6416
157140 | 43.65 | 1799.848 | 89.9843 | 25.2001 | 40.0483 | 186.4108 | 39.9673 | 90.0172 | 95.1631 | 96.21 | 99.26 | 117.4672 | 80.1066 | 21.0154 | 577.0943 | 385.4893 | 100.6083 | 104.0201 | 103.0025 | 0.72589 | 0.83598 | 0.85223 | -0.00062946 | 89.9905 | 84.2053 | 1.3368 | 0.72588 | 0.00080794 | 17.4257 | 15.1843
157170 | 43.6583 | 1799.636 | 90.0202 | 25.226 | 40.006 | 186.5547 | 39.9823 | 89.993 | 95.1868 | 96.2004 | 99.26 | 109.1926 | 78.2938 | 20.8053 | 574.2109 | 385.4893 | 101.1208 | 104.0199 | 103.0368 | 0.72931 | 0.83598 | 0.85223 | -0.00062946 | 90.0039 | 83.9961 | 1.5032 | 0.72931 | 0.0008059 | 16.8728 | 14.6419
157200 | 43.6667 | 1799.774 | 90.0073 | 25.1843 | 40.0283 | 186.5924 | 39.9754 | 89.9957 | 95.1428 | 96.1949 | 99.26 | 114.4267 | 74.7904 | 20.9772 | 564.2762 | 385.4893 | 101.1397 | 104.0342 | 103.0431 | 0.72879 | 0.83598 | 0.85223 | -0.00062946 | 89.983 | 84.1773 | 1.5052 | 0.72878 | 0.00080769 | 16.9589 | 14.7264
157230 | 43.675 | 1800.298 | 90.0126 | 25.1492 | 40.0191 | 186.4988 | 39.957 | 90.0289 | 95.1824 | 96.1924 | 99.26 | 115.5518 | 75.6073 | 21.1051 | 559.5065 | 385.1456 | 101.0783 | 104.0177 | 102.9017 | 0.7293 | 0.83598 | 0.85223 | -0.00062946 | 89.9913 | 83.8963 | 1.4981 | 0.72929 | 0.00080497 | 16.8764 | 14.6455
157260 | 43.6833 | 1799.844 | 89.9876 | 25.1353 | 39.9954 | 186.4577 | 39.9473 | 89.9667 | 95.17 | 96.2001 | 99.26 | 112.8763 | 70.7484 | 21.1178 | 558.1663 | 385.1456 | 100.9755 | 104.0363 | 102.7588 | 0.72908 | 0.83598 | 0.85223 | -0.00062946 | 90.0007 | 83.7806 | 1.497 | 0.72908 | 0.00080384 | 16.9097 | 14.6781
157290 | 43.6917 | 1799.413 | 89.9711 | 25.1904 | 39.9753 | 186.3536 | 39.9868 | 89.9575 | 95.1518 | 96.2024 | 99.26 | 110.3307 | 74.4332 | 21.0376 | 567.4471 | 385.1456 | 100.9642 | 104.0228 | 102.8174 | 0.72947 | 0.83598 | 0.85223 | -0.00062946 | 89.9792 | 83.8325 | 1.4961 | 0.72946 | 0.00080439 | 16.8495 | 14.6191
157320 | 43.7 | 1799.653 | 89.9805 | 25.1937 | 39.9893 | 186.3447 | 39.9936 | 89.9634 | 95.1599 | 96.2036 | 99.26 | 117.0035 | 77.9395 | 21.049 | 579.64 | 385.4893 | 101.1705 | 104.0252 | 102.9753 | 0.72914 | 0.83598 | 0.85223 | -0.00062946 | 89.9918 | 83.7194 | 1.4682 | 0.72913 | 0.00080327 | 16.9016 | 14.6701
157350 | 43.7083 | 1799.936 | 89.943 | 25.1968 | 39.9762 | 186.549 | 39.9802 | 89.9847 | 95.1125 | 96.2126 | 99.26 | 109.6616 | 76.7577 | 20.9766 | 588.0942 | 385.1456 | 100.8802 | 104.0231 | 103.0092 | 0.7287 | 0.83598 | 0.85223 | -0.00062946 | 89.9778 | 83.9808 | 1.5421 | 0.72868 | 0.00080581 | 16.9738 | 14.741
157380 | 43.7167 | 1799.978 | 89.964 | 25.1944 | 39.9507 | 186.6014 | 40.047 | 89.9756 | 95.1498 | 96.2118 | 99.26 | 114.8105 | 81.0058 | 20.9903 | 575.051 | 385.4893 | 100.9968 | 104.0225 | 103.043 | 0.72872 | 0.83598 | 0.85223 | -0.00062946 | 89.9749 | 83.8813 | 1.5177 | 0.72871 | 0.00080486 | 16.9698 | 14.737
157410 | 43.725 | 1799.73 | 89.9386 | 25.1296 | 39.9758 | 186.6048 | 40.0496 | 89.9992 | 95.1736 | 96.2026 | 99.26 | 100.174 | 76.1422 | 21.0983 | 559.6082 | 385.4893 | 100.9562 | 104.0234 | 102.9889 | 0.72904 | 0.83598 | 0.85223 | -0.00062946 | 89.9873 | 83.8688 | 1.4982 | 0.72903 | 0.00080472 | 16.9179 | 14.6862
157440 | 43.7333 | 1799.42 | 89.9461 | 25.1171 | 39.9964 | 186.3793 | 40.0857 | 89.9868 | 95.1554 | 96.1971 | 99.26 | 115.058 | 79.2024 | 21.1154 | 551.5313 | 385.1456 | 101.0009 | 104.0484 | 102.8351 | 0.72871 | 0.83598 | 0.85223 | -0.00062946 | 89.9914 | 83.8667 | 1.5001 | 0.72871 | 0.00080469 | 16.97 | 14.7373
157470 | 43.7417 | 1800.297 | 89.9484 | 25.1419 | 39.9941 | 186.4152 | 40.1089 | 90.0372 | 95.162 | 96.2011 | 99.26 | 112.7764 | 71.6771 | 21.1177 | 567.5845 | 385.1456 | 101.1488 | 104.0476 | 102.7724 | 0.72534 | 0.83598 | 0.85223 | -0.00062946 | 89.9818 | 83.9599 | 1.5297 | 0.72532 | 0.0008056 | 17.5161 | 15.2729
157500 | 43.75 | 1799.985 | 89.9405 | 25.1888 | 39.9743 | 186.4281 | 40.106 | 89.9992 | 95.1882 | 96.2026 | 99.26 | 110.7765 | 72.9992 | 21.1178 | 563.5339 | 385.4893 | 101.0023 | 104.0167 | 102.8999 | 0.72924 | 0.83598 | 0.85223 | -0.00062946 | 90.0038 | 83.7155 | 1.4995 | 0.72924 | 0.00080321 | 16.8847 | 14.6536
157530 | 43.7583 | 1800.745 | 89.9588 | 25.1866 | 40.0041 | 186.4746 | 40.1432 | 90.0245 | 95.1782 | 96.2072 | 99.26 | 112.0937 | 77.3389 | 21.1086 | 572.2267 | 385.1456 | 100.8912 | 104.0158 | 102.9711 | 0.729 | 0.83598 | 0.85223 | -0.00062946 | 90.0058 | 83.8688 | 1.5042 | 0.729 | 0.00080468 | 16.9228 | 14.6909
157560 | 43.7667 | 1800.31 | 89.9864 | 25.1924 | 39.9941 | 186.5314 | 40.0636 | 90.0021 | 95.167 | 96.2012 | 99.26 | 103.5144 | 76.1643 | 21.0323 | 577.7999 | 385.1456 | 100.8201 | 104.0158 | 103.0086 | 0.72927 | 0.83598 | 0.85223 | -0.00062946 | 89.9935 | 83.9862 | 1.5111 | 0.72926 | 0.00080583 | 16.8805 | 14.6494
157590 | 43.775 | 1799.689 | 89.9609 | 25.1394 | 40.0213 | 186.4659 | 40.0697 | 90.0154 | 95.2127 | 96.193 | 99.26 | 109.274 | 74.5094 | 20.9405 | 576.7393 | 385.1456 | 101.1186 | 104.0225 | 102.9053 | 0.72886 | 0.83598 | 0.85223 | -0.00062946 | 90.0025 | 83.7121 | 1.5121 | 0.72886 | 0.00080318 | 16.9449 | 14.7127
157620 | 43.7833 | 1800.108 | 89.9811 | 25.1904 | 40.004 | 186.562 | 39.9455 | 90.0004 | 95.166 | 96.1903 | 99.26 | 120.3435 | 75.5426 | 20.896 | 553.1367 | 385.1456 | 101.1373 | 104.0361 | 102.7794 | 0.729 | 0.83598 | 0.85223 | -0.00062946 | 89.9952 | 83.5676 | 1.5154 | 0.729 | 0.00080181 | 16.9233 | 14.6915
157650 | 43.7917 | 1799.494 | 89.9994 | 25.1296 | 40.0293 | 186.2685 | 39.9404 | 90.014 | 95.1723 | 96.1863 | 99.26 | 108.9863 | 79.0334 | 21.1179 | 556.8311 | 385.1456 | 100.8233 | 104.0487 | 102.8262 | 0.72837 | 0.83598 | 0.85223 | -0.00062946 | 89.999 | 83.6019 | 1.48 | 0.72837 | 0.00080213 | 17.0247 | 14.7909
157680 | 43.8 | 1799.735 | 89.9848 | 25.1205 | 40.0169 | 186.4267 | 39.9236 | 89.9911 | 95.1668 | 96.2022 | 99.26 | 115.219 | 79.0481 | 21.1112 | 562.6066 | 385.4893 | 100.9712 | 104.0412 | 103.0025 | 0.72872 | 0.83598 | 0.85223 | -0.00062946 | 89.9887 | 83.5977 | 1.4663 | 0.72871 | 0.00080211 | 16.9698 | 14.7371
157710 | 43.8083 | 1799.544 | 89.9911 | 25.1911 | 40.0193 | 186.4884 | 39.8569 | 90.0036 | 95.1565 | 96.2013 | 99.26 | 112.2939 | 81.204 | 21.1178 | 563.016 | 385.4893 | 100.9216 | 104.0516 | 103.0363 | 0.72862 | 0.83598 | 0.85223 | -0.00062946 | 90.0054 | 83.6515 | 1.4959 | 0.72862 | 0.00080259 | 16.9838 | 14.7509
157740 | 43.8167 | 1799.941 | 89.9964 | 25.2432 | 40.0204 | 186.4391 | 39.8434 | 89.9843 | 95.1689 | 96.197 | 99.26 | 114.8542 | 73.2836 | 21.1846 | 576.4265 | 385.4893 | 101.0355 | 104.0229 | 102.968 | 0.72813 | 0.83598 | 0.85223 | -0.00062946 | 89.9933 | 83.8772 | 1.5204 | 0.72812 | 0.00080478 | 17.0636 | 14.8291
157770 | 43.825 | 1800.069 | 90.0056 | 25.2053 | 40.0058 | 186.5298 | 39.8683 | 90.0172 | 95.1608 | 96.1991 | 99.26 | 108.8535 | 76.4031 | 21.1178 | 584.5009 | 385.4893 | 100.8799 | 104.0323 | 103.036 | 0.72885 | 0.83598 | 0.85223 | -0.00062946 | 89.9994 | 83.6585 | 1.4742 | 0.72885 | 0.00080267 | 16.9468 | 14.7145
157800 | 43.8333 | 1799.864 | 90.0005 | 25.2153 | 39.9485 | 186.5653 | 39.9039 | 89.9942 | 95.1782 | 96.2047 | 99.26 | 113.5965 | 77.9862 | 21.1177 | 580.5249 | 385.1456 | 100.6953 | 104.0426 | 103.0364 | 0.72391 | 0.83598 | 0.85223 | -0.00062946 | 89.9496 | 83.8837 | 1.4271 | 0.72388 | 0.00080494 | 17.7511 | 15.5035
157830 | 43.8417 | 1800.424 | 89.983 | 25.184 | 39.9447 | 186.6208 | 39.9272 | 89.9761 | 95.1729 | 96.2037 | 99.26 | 117.7073 | 76.5836 | 20.9832 | 558.3234 | 385.4893 | 100.9208 | 104.0248 | 103.0092 | 0.729 | 0.83598 | 0.85223 | -0.00062946 | 89.9855 | 83.7645 | 1.493 | 0.72899 | 0.00080372 | 16.9248 | 14.6929
157860 | 43.85 | 1800.464 | 90.0091 | 25.2055 | 39.9731 | 186.3866 | 40.0248 | 90.0011 | 95.191 | 96.1984 | 99.26 | 118.5851 | 75.6693 | 21.1177 | 553.7229 | 385.4893 | 100.9893 | 104.0498 | 103.0101 | 0.72832 | 0.83598 | 0.85223 | -0.00062946 | 89.9925 | 83.8075 | 1.4698 | 0.72832 | 0.00080412 | 17.0324 | 14.7985
157890 | 43.8583 | 1800.441 | 90.021 | 25.2208 | 39.9415 | 186.3336 | 40.0573 | 89.9962 | 95.151 | 96.1728 | 99.26 | 113.4606 | 80.3543 | 21.5795 | 555.5157 | 385.1456 | 101.0014 | 104.0652 | 102.8262 | 0.72926 | 0.83598 | 0.85223 | -0.00062946 | 90.0029 | 83.6505 | 1.4974 | 0.72926 | 0.00080259 | 16.8806 | 14.6496
157920 | 43.8667 | 1800.383 | 90.0257 | 25.2317 | 39.9661 | 186.2104 | 40.0949 | 90.0015 | 95.1698 | 96.1936 | 99.2609 | 111.3475 | 76.8935 | 21.1177 | 562.7657 | 385.1456 | 100.8191 | 104.0499 | 102.7865 | 0.72793 | 0.83598 | 0.85223 | -0.00062946 | 89.9941 | 83.5786 | 1.4757 | 0.72793 | 0.00080192 | 17.0954 | 14.8603
157950 | 43.875 | 1799.543 | 90.0002 | 25.2419 | 39.9326 | 186.3684 | 40.1239 | 90.0072 | 95.1868 | 96.2044 | 99.26 | 108.2525 | 76.6333 | 20.9619 | 571.43 | 385.1456 | 100.8944 | 104.0299 | 102.9411 | 0.72872 | 0.83598 | 0.85223 | -0.00062946 | 90.0082 | 83.6345 | 1.5366 | 0.72872 | 0.00080242 | 16.9675 | 14.7348
157980 | 43.8833 | 1799.902 | 89.9983 | 25.2093 | 39.9498 | 186.372 | 40.116 | 90.0062 | 95.164 | 96.1997 | 99.2619 | 110.4412 | 74.3538 | 21.0241 | 580.9471 | 385.4893 | 101.0237 | 104.0454 | 103.003 | 0.72868 | 0.83598 | 0.85223 | -0.00062946 | 89.9667 | 83.7862 | 1.5062 | 0.72866 | 0.00080397 | 16.9771 | 14.7443
158010 | 43.8917 | 1799.627 | 90.0013 | 25.237 | 39.9484 | 186.4029 | 40.1105 | 90.01 | 95.1648 | 96.2124 | 99.2768 | 106.248 | 78.1997 | 20.7004 | 565.9542 | 385.1456 | 101.1732 | 104.0325 | 103.0197 | 0.72776 | 0.83598 | 0.85223 | -0.00062946 | 89.9618 | 83.7249 | 1.511 | 0.72774 | 0.00080339 | 17.1262 | 14.8905
158040 | 43.9 | 1800.042 | 89.9936 | 25.2713 | 39.9376 | 186.3448 | 40.0787 | 89.9805 | 95.1433 | 96.2005 | 99.2719 | 113.3051 | 76.334 | 21.0559 | 558.688 | 385.4893 | 100.9957 | 104.0306 | 103.0683 | 0.72869 | 0.83598 | 0.85223 | -0.00062946 | 89.9919 | 83.7432 | 1.5058 | 0.72868 | 0.0008035 | 16.9735 | 14.7408
158070 | 43.9083 | 1799.402 | 90 | 25.2997 | 39.9389 | 186.3676 | 40.0417 | 89.9885 | 95.1522 | 96.216 | 99.289 | 117.205 | 74.2301 | 20.6433 | 559.6974 | 385.4893 | 100.8403 | 104.0481 | 103.0023 | 0.72837 | 0.83598 | 0.85223 | -0.00062946 | 89.997 | 83.8025 | 1.4832 | 0.72837 | 0.00080406 | 17.0238 | 14.7901
158100 | 43.9167 | 1799.534 | 90.0041 | 25.2776 | 39.9783 | 186.2497 | 40.0193 | 90.0129 | 95.1544 | 96.2214 | 99.2888 | 119.2748 | 73.229 | 21.051 | 563.4279 | 385.1456 | 100.6859 | 104.0539 | 102.7874 | 0.72869 | 0.83598 | 0.85223 | -0.00062946 | 89.9919 | 83.6887 | 1.515 | 0.72869 | 0.00080298 | 16.973 | 14.7403
158130 | 43.925 | 1799.478 | 90.0178 | 25.2932 | 39.9905 | 186.1885 | 40.0121 | 89.9691 | 95.1749 | 96.2278 | 99.29 | 120.3156 | 72.9345 | 21.1178 | 563.9888 | 385.1456 | 101.0723 | 104.05 | 102.8223 | 0.72808 | 0.83598 | 0.85223 | -0.00062946 | 90.0079 | 83.6227 | 1.5018 | 0.72809 | 0.00080231 | 17.0694 | 14.8348
158160 | 43.9333 | 1800.193 | 89.9957 | 25.2518 | 39.9726 | 186.2685 | 39.9495 | 90.0063 | 95.153 | 96.2347 | 99.2891 | 109.4014 | 77.9811 | 20.9834 | 579.1024 | 385.4893 | 100.9568 | 104.0465 | 102.9703 | 0.72922 | 0.83598 | 0.85223 | -0.00062946 | 89.9849 | 83.7008 | 1.511 | 0.72921 | 0.00080311 | 16.8888 | 14.6576
158190 | 43.9417 | 1799.915 | 90.0139 | 25.2674 | 39.989 | 186.3317 | 39.9723 | 90.0128 | 95.1887 | 96.2294 | 99.2724 | 112.2191 | 80.5964 | 20.4857 | 583.5248 | 385.1456 | 100.8887 | 104.0404 | 102.9968 | 0.72892 | 0.83598 | 0.85223 | -0.00062946 | 89.9725 | 83.5868 | 1.5067 | 0.7289 | 0.00080204 | 16.9383 | 14.7062
158220 | 43.95 | 1800.75 | 89.9851 | 25.2204 | 39.9947 | 186.3782 | 39.914 | 89.9901 | 95.1539 | 96.2296 | 99.2869 | 105.2463 | 78.1371 | 20.6272 | 568.176 | 385.1456 | 100.7779 | 104.0478 | 103.0162 | 0.72786 | 0.83598 | 0.85223 | -0.00062946 | 89.98 | 83.7924 | 1.5245 | 0.72785 | 0.000804 | 17.1079 | 14.8725
158250 | 43.9583 | 1800.734 | 89.9579 | 25.2693 | 39.9987 | 186.3757 | 39.8999 | 89.9609 | 95.2029 | 96.2273 | 99.2745 | 108.4186 | 72.966 | 21.0034 | 557.3794 | 385.4893 | 100.8301 | 104.0478 | 103.017 | 0.72869 | 0.83598 | 0.85223 | -0.00062946 | 89.9779 | 83.7753 | 1.5102 | 0.72867 | 0.00080384 | 16.9757 | 14.7428
158280 | 43.9667 | 1800.253 | 89.9637 | 25.2743 | 40.0465 | 186.433 | 39.893 | 89.9924 | 95.1707 | 96.2088 | 99.26 | 115.2106 | 75.4562 | 21.0945 | 562.5088 | 385.4893 | 101.1116 | 104.0199 | 103.016 | 0.72633 | 0.83598 | 0.85223 | -0.00062946 | 89.9887 | 83.803 | 1.5107 | 0.72632 | 0.00080408 | 17.3542 | 15.1142
158310 | 43.975 | 1800.158 | 90.002 | 25.2898 | 40.0266 | 186.5407 | 39.9083 | 89.9933 | 95.1544 | 96.2073 | 99.2624 | 122.4323 | 81.4767 | 21.0629 | 558.6949 | 385.1456 | 101.0006 | 104.0311 | 103.0645 | 0.72871 | 0.83598 | 0.85223 | -0.00062946 | 89.9886 | 83.6764 | 1.4969 | 0.7287 | 0.00080287 | 16.9709 | 14.7382
158340 | 43.9833 | 1799.967 | 89.958 | 25.2808 | 39.9953 | 186.4875 | 39.8879 | 90.0124 | 95.1472 | 96.2138 | 99.2755 | 116.9913 | 79.2201 | 21.1176 | 569.5359 | 385.4893 | 101.0107 | 104.0196 | 102.9647 | 0.72392 | 0.83598 | 0.85223 | -0.00062946 | 89.9793 | 84.1162 | 1.4436 | 0.72391 | 0.00080711 | 17.7457 | 15.4982
158370 | 43.9917 | 1800.271 | 89.96 | 25.3381 | 40.0016 | 186.4494 | 39.9365 | 89.9993 | 95.136 | 96.2245 | 99.2837 | 118.5187 | 74.0724 | 21.1178 | 574.9351 | 385.1456 | 100.9651 | 104.0227 | 102.8026 | 0.72837 | 0.83598 | 0.85223 | -0.00062946 | 89.9909 | 83.6862 | 1.5075 | 0.72837 | 0.00080296 | 17.0243 | 14.7905
158400 | 44 | 1800.533 | 89.9791 | 25.3098 | 40.0288 | 186.3619 | 40.0078 | 89.9856 | 95.1557 | 96.211 | 99.2774 | 127.0777 | 77.5562 | 20.8179 | 579.3105 | 385.1456 | 101.0319 | 104.0508 | 102.8165 | 0.72835 | 0.83598 | 0.85223 | -0.00062946 | 89.9833 | 83.6928 | 1.5153 | 0.72834 | 0.00080304 | 17.0282 | 14.7944
158430 | 44.0083 | 1800.11 | 90.0265 | 25.2917 | 40.0438 | 186.3289 | 40.0536 | 90.0119 | 95.1865 | 96.1998 | 99.26 | 113.5244 | 75.8704 | 20.8889 | 570.1935 | 385.4893 | 101.1039 | 104.0119 | 102.9333 | 0.729 | 0.83598 | 0.85223 | -0.00062946 | 89.9868 | 83.6603 | 1.4856 | 0.72899 | 0.00080272 | 16.9249 | 14.693
158460 | 44.0167 | 1799.472 | 89.9877 | 25.3127 | 39.9971 | 186.4887 | 40.1069 | 90.015 | 95.1741 | 96.1985 | 99.2675 | 113.6288 | 75.8918 | 20.6932 | 558.9692 | 385.1456 | 100.8981 | 104.0315 | 102.9759 | 0.72806 | 0.83598 | 0.85223 | -0.00062946 | 89.9981 | 83.7313 | 1.4872 | 0.72806 | 0.00080337 | 17.0747 | 14.84
158490 | 44.025 | 1800.273 | 90.0114 | 25.3253 | 40.0492 | 186.5996 | 40.1424 | 89.9923 | 95.1706 | 96.2015 | 99.2661 | 104.3431 | 78.4707 | 20.8859 | 557.3365 | 385.4893 | 100.9853 | 104.0199 | 103.0018 | 0.72866 | 0.83598 | 0.85223 | -0.00062946 | 90.0036 | 83.7122 | 1.5293 | 0.72867 | 0.00080318 | 16.9765 | 14.7437
158520 | 44.0333 | 1799.607 | 90.0193 | 25.3162 | 40.0241 | 186.6551 | 40.1357 | 90.02 | 95.1927 | 96.21 | 99.2619 | 119.1575 | 78.5332 | 21.0489 | 565.8601 | 385.1456 | 101.0176 | 104.0375 | 103.011 | 0.72839 | 0.83598 | 0.85223 | -0.00062946 | 90.0303 | 83.6556 | 1.5006 | 0.72841 | 0.00080258 | 17.0183 | 14.7846
158550 | 44.0417 | 1799.565 | 90.0174 | 25.3425 | 40.0442 | 186.5277 | 40.1494 | 90.0094 | 95.1988 | 96.2022 | 99.26 | 104.2486 | 74.1021 | 21.1176 | 568.47 | 385.4893 | 101.2067 | 104.0163 | 103.0228 | 0.72879 | 0.83598 | 0.85223 | -0.00062946 | 90.0471 | 83.8768 | 1.4991 | 0.72882 | 0.00080466 | 16.9522 | 14.7198
158580 | 44.05 | 1799.78 | 90.018 | 25.3169 | 40.0253 | 186.4804 | 40.1109 | 89.9982 | 95.1834 | 96.2053 | 99.26 | 115.1798 | 82.0662 | 20.7773 | 579.9544 | 385.1456 | 101.0007 | 104.0064 | 103.0097 | 0.72808 | 0.83598 | 0.85223 | -0.00062946 | 90.0276 | 83.6951 | 1.5039 | 0.72809 | 0.00080296 | 17.0686 | 14.834
158610 | 44.0583 | 1799.634 | 90.0236 | 25.3454 | 40.0061 | 186.5596 | 39.9942 | 89.9967 | 95.1872 | 96.2183 | 99.2639 | 101.6373 | 80.5308 | 20.694 | 585.2823 | 385.4893 | 100.8634 | 104.022 | 103.0064 | 0.72653 | 0.83598 | 0.85223 | -0.00062946 | 90.0194 | 83.8934 | 1.5053 | 0.72654 | 0.00080488 | 17.3188 | 15.0794
158640 | 44.0667 | 1800.715 | 90.0066 | 25.3562 | 40.0323 | 186.5479 | 39.937 | 90.0101 | 95.154 | 96.2143 | 99.26 | 109.5762 | 78.274 | 20.6109 | 562.6395 | 385.1456 | 100.8913 | 104.0183 | 103.0029 | 0.72808 | 0.83598 | 0.85223 | -0.00062946 | 90.0166 | 83.7806 | 1.5111 | 0.72809 | 0.00080381 | 17.0696 | 14.835
158670 | 44.075 | 1799.779 | 90.0184 | 25.363 | 39.9981 | 186.5595 | 39.903 | 90.014 | 95.1629 | 96.2137 | 99.26 | 121.2822 | 77.8131 | 20.7874 | 558.9191 | 385.4893 | 101.1709 | 104.0203 | 103.0432 | 0.72835 | 0.83598 | 0.85223 | -0.00062946 | 90.0147 | 83.7754 | 1.521 | 0.72836 | 0.00080376 | 17.0261 | 14.7923
158700 | 44.0833 | 1798.987 | 90.0399 | 25.3556 | 40.0348 | 186.5556 | 39.884 | 90.0155 | 95.1834 | 96.209 | 99.26 | 117.4591 | 80.1392 | 20.8778 | 563.8654 | 385.4893 | 101.0716 | 104.0313 | 103.0228 | 0.72866 | 0.83598 | 0.85223 | -0.00062946 | 90.0474 | 83.797 | 1.4989 | 0.72869 | 0.0008039 | 16.9734 | 14.7407
158730 | 44.0917 | 1799.776 | 90.0286 | 25.4077 | 39.9978 | 186.5035 | 39.9018 | 89.9968 | 95.1781 | 96.2027 | 99.26 | 109.2107 | 77.3751 | 21.107 | 559.148 | 385.4893 | 100.8282 | 104.0236 | 102.8673 | 0.72813 | 0.83598 | 0.85223 | -0.00062946 | 90.0548 | 83.7882 | 1.5048 | 0.72817 | 0.00080379 | 17.0565 | 14.8222
158760 | 44.1 | 1800.539 | 90.015 | 25.4193 | 40.0524 | 186.5901 | 39.8683 | 90.0372 | 95.1806 | 96.2112 | 99.26 | 113.5583 | 74.1164 | 21.0898 | 579.908 | 385.1456 | 100.9147 | 104.0135 | 102.7856 | 0.72899 | 0.83598 | 0.85223 | -0.00062946 | 90.0679 | 83.5844 | 1.5185 | 0.72904 | 0.00080181 | 16.9169 | 14.6852
158790 | 44.1083 | 1800.158 | 90.0224 | 25.4231 | 39.9937 | 186.4756 | 39.9068 | 89.9962 | 95.173 | 96.2202 | 99.2716 | 110.3528 | 76.7696 | 21.0204 | 576.6447 | 385.1456 | 101.1008 | 104.042 | 102.8717 | 0.72869 | 0.83598 | 0.85223 | -0.00062946 | 90.0372 | 83.633 | 1.5042 | 0.72871 | 0.00080234 | 16.969 | 14.7363
158820 | 44.1167 | 1799.812 | 90.0144 | 25.4669 | 40.0018 | 186.6438 | 39.9427 | 89.9889 | 95.2034 | 96.2141 | 99.2627 | 116.6418 | 78.8899 | 20.8476 | 581.0959 | 385.4893 | 101.1371 | 104.0235 | 102.989 | 0.72904 | 0.83598 | 0.85223 | -0.00062946 | 90.0341 | 83.7364 | 1.4952 | 0.72906 | 0.00080334 | 16.913 | 14.6814
158850 | 44.125 | 1799.69 | 89.9828 | 25.4238 | 39.9718 | 186.6081 | 39.97 | 89.9906 | 95.151 | 96.2227 | 99.29 | 107.9471 | 78.1227 | 20.9023 | 565.1956 | 385.1456 | 101.0074 | 104.0435 | 103.0122 | 0.7286 | 0.83598 | 0.85223 | -0.00062946 | 90.0094 | 83.857 | 1.5234 | 0.7286 | 0.00080456 | 16.9864 | 14.7534
158880 | 44.1333 | 1800.22 | 90.007 | 25.4322 | 40.0252 | 186.6284 | 40.0535 | 90.0164 | 95.176 | 96.2156 | 99.2879 | 120.8092 | 75.8572 | 20.9484 | 560.6264 | 385.4893 | 100.8149 | 104.0504 | 103.0358 | 0.72566 | 0.83598 | 0.85223 | -0.00062946 | 90.0049 | 84.0204 | 1.4993 | 0.72567 | 0.00080613 | 17.4606 | 15.2185
158910 | 44.1417 | 1800.226 | 90.0001 | 25.4666 | 40.0068 | 186.6338 | 40.0909 | 90.01 | 95.1913 | 96.2174 | 99.2862 | 109.8252 | 77.1228 | 21.1087 | 556.823 | 385.4893 | 100.9252 | 104.0596 | 103.0558 | 0.72901 | 0.83598 | 0.85223 | -0.00062946 | 90.0301 | 83.7403 | 1.4973 | 0.72903 | 0.00080339 | 16.9188 | 14.6871
158940 | 44.15 | 1800.035 | 89.9967 | 25.4779 | 40.0282 | 186.5768 | 40.0629 | 89.98 | 95.1956 | 96.2278 | 99.2823 | 114.745 | 78.0292 | 20.942 | 558.4544 | 385.4893 | 101.1638 | 104.0339 | 103.0723 | 0.72838 | 0.83598 | 0.85223 | -0.00062946 | 90.0305 | 83.9261 | 1.4933 | 0.7284 | 0.00080517 | 17.0195 | 14.7858
158970 | 44.1583 | 1798.991 | 89.9944 | 25.4965 | 39.992 | 186.6165 | 40.0689 | 89.9622 | 95.1803 | 96.2366 | 99.29 | 110.221 | 79.1845 | 20.9374 | 573.7057 | 385.4893 | 101.084 | 104.042 | 102.9728 | 0.72899 | 0.83598 | 0.85223 | -0.00062946 | 90.0185 | 83.8763 | 1.5411 | 0.72901 | 0.00080472 | 16.9219 | 14.6901
159000 | 44.1667 | 1799.719 | 90.0182 | 25.5277 | 40.033 | 186.4566 | 40.0962 | 89.9709 | 95.1832 | 96.2235 | 99.2815 | 106.0114 | 79.8715 | 21.0558 | 572.4837 | 385.1456 | 100.9103 | 104.0326 | 102.7732 | 0.72868 | 0.83598 | 0.85223 | -0.00062946 | 90.0233 | 83.675 | 1.5101 | 0.72869 | 0.00080278 | 16.972 | 14.7393
159030 | 44.175 | 1800.327 | 89.9923 | 25.4949 | 39.9839 | 186.518 | 40.1209 | 90.023 | 95.1559 | 96.2347 | 99.29 | 120.5812 | 75.3476 | 20.6422 | 586.9594 | 385.1456 | 100.9609 | 104.0403 | 102.8629 | 0.72878 | 0.83598 | 0.85223 | -0.00062946 | 90.0066 | 83.8506 | 1.5235 | 0.72878 | 0.0008045 | 16.9579 | 14.7254
159060 | 44.1833 | 1800.288 | 89.9437 | 25.4305 | 40.0013 | 186.5109 | 40.089 | 89.966 | 95.1715 | 96.2401 | 99.29 | 113.2034 | 78.129 | 20.4423 | 569.5602 | 385.4893 | 101.1047 | 104.0506 | 102.9849 | 0.72876 | 0.83598 | 0.85223 | -0.00062946 | 90.0024 | 83.8061 | 1.4895 | 0.72876 | 0.00080408 | 16.9616 | 14.7291
159090 | 44.1917 | 1799.472 | 89.9865 | 25.4585 | 40.0003 | 186.5808 | 40.0393 | 90.0011 | 95.1685 | 96.2377 | 99.2891 | 120.8445 | 75.5812 | 20.7955 | 573.3468 | 385.1456 | 101.0036 | 104.0379 | 103.0142 | 0.7288 | 0.83598 | 0.85223 | -0.00062946 | 90.0206 | 83.8104 | 1.5012 | 0.72881 | 0.00080408 | 16.9533 | 14.7209
159120 | 44.2 | 1800.094 | 90.0003 | 25.4372 | 40.0329 | 186.6325 | 40.0446 | 90.003 | 95.1561 | 96.2395 | 99.29 | 109.4367 | 78.7752 | 21.0175 | 558.9133 | 385.1456 | 101.0678 | 104.0389 | 103.0121 | 0.72903 | 0.83598 | 0.85223 | -0.00062946 | 90.0216 | 83.7323 | 1.5045 | 0.72904 | 0.00080333 | 16.9162 | 14.6845
159150 | 44.2083 | 1799.859 | 90.0208 | 25.4202 | 40.017 | 186.4962 | 39.9831 | 89.978 | 95.1721 | 96.2376 | 99.29 | 114.6103 | 77.2787 | 20.9978 | 558.9817 | 385.4893 | 100.6728 | 104.0317 | 103.0528 | 0.72679 | 0.83598 | 0.85223 | -0.00062946 | 90.0091 | 84.0198 | 1.4914 | 0.7268 | 0.00080612 | 17.278 | 15.0394
159180 | 44.2167 | 1799.927 | 89.9547 | 25.4509 | 39.9867 | 186.5129 | 39.9411 | 89.975 | 95.1902 | 96.2323 | 99.29 | 118.6739 | 79.5236 | 21.0906 | 558.0297 | 385.4893 | 100.826 | 104.018 | 103.0272 | 0.72893 | 0.83598 | 0.85223 | -0.00062946 | 90.0058 | 83.8353 | 1.5039 | 0.72893 | 0.00080436 | 16.9342 | 14.7022
159210 | 44.225 | 1799.702 | 90.0025 | 25.4839 | 40.0064 | 186.4613 | 39.9007 | 90.0036 | 95.1869 | 96.2358 | 99.2675 | 112.6307 | 79.1908 | 20.898 | 566.8291 | 385.4893 | 101.08 | 104.0315 | 103.0168 | 0.72868 | 0.83598 | 0.85223 | -0.00062946 | 90.0073 | 84.0241 | 1.5086 | 0.72869 | 0.00080616 | 16.9729 | 14.7401
159240 | 44.2333 | 1800.068 | 89.9969 | 25.4412 | 39.9973 | 186.4469 | 39.9179 | 89.9963 | 95.2073 | 96.2182 | 99.2812 | 113.4058 | 76.2084 | 20.4721 | 576.2769 | 385.1456 | 101.0391 | 104.0329 | 103.0237 | 0.72852 | 0.83598 | 0.85223 | -0.00062946 | 90.0149 | 83.8906 | 1.5039 | 0.72853 | 0.00080486 | 16.9985 | 14.7652
159270 | 44.2417 | 1800.621 | 89.9604 | 25.4217 | 39.9731 | 186.4657 | 39.9055 | 89.9934 | 95.1789 | 96.2028 | 99.2601 | 113.7202 | 79.1886 | 20.6134 | 578.7907 | 385.1456 | 100.8748 | 103.9589 | 103.0161 | 0.72836 | 0.83598 | 0.85223 | -0.00062946 | 89.9715 | 83.8583 | 1.5043 | 0.72834 | 0.00080465 | 17.0289 | 14.7951
159300 | 44.25 | 1800.279 | 90.012 | 25.4438 | 39.9787 | 186.4303 | 39.9246 | 90.0058 | 95.1777 | 96.2018 | 99.2656 | 118.0606 | 76.849 | 20.6822 | 561.0533 | 385.1456 | 100.8677 | 103.959 | 102.832 | 0.72899 | 0.83598 | 0.85223 | -0.00062946 | 90 | 83.9187 | 1.5029 | 0.72899 | 0.00080517 | 16.9251 | 14.6932
159330 | 44.2583 | 1799.996 | 89.9796 | 25.4306 | 39.9771 | 186.4061 | 39.9365 | 90.031 | 95.1931 | 96.1921 | 99.2601 | 119.954 | 73.7058 | 20.9285 | 571.0885 | 384.8019 | 101.0675 | 103.9659 | 102.7518 | 0.72869 | 0.83598 | 0.85223 | -0.00062946 | 89.9922 | 83.5665 | 1.4977 | 0.72868 | 0.00080181 | 16.9742 | 14.7414
159360 | 44.2667 | 1799.995 | 90.0069 | 25.4331 | 40.0081 | 186.3575 | 39.9526 | 89.9982 | 95.1551 | 96.2088 | 99.278 | 115.8319 | 76.7537 | 21.1178 | 560.572 | 385.1456 | 101.0174 | 103.9878 | 102.9525 | 0.72882 | 0.83598 | 0.85223 | -0.00062946 | 90.0008 | 83.888 | 1.5488 | 0.72882 | 0.00080487 | 16.9525 | 14.7201
159390 | 44.275 | 1800.094 | 89.9939 | 25.4467 | 39.9955 | 186.452 | 40.0163 | 89.9822 | 95.1741 | 96.2069 | 99.2619 | 113.5627 | 79.5045 | 21.1175 | 568.0323 | 385.4893 | 100.8732 | 103.9386 | 102.9976 | 0.72885 | 0.83598 | 0.85223 | -0.00062946 | 90.0031 | 84.0293 | 1.5261 | 0.72885 | 0.00080622 | 16.9466 | 14.7143
159420 | 44.2833 | 1800.211 | 89.9994 | 25.4275 | 40.0155 | 186.5801 | 40.0576 | 90.0343 | 95.1779 | 96.2066 | 99.2687 | 106.9184 | 80.312 | 21.1144 | 585.311 | 385.1456 | 100.7162 | 103.9521 | 103.059 | 0.72796 | 0.83598 | 0.85223 | -0.00062946 | 90.0084 | 84.0521 | 1.5231 | 0.72797 | 0.00080643 | 17.0892 | 14.8542
159450 | 44.2917 | 1800.486 | 89.9961 | 25.4668 | 39.991 | 186.5709 | 40.0671 | 89.9918 | 95.1801 | 96.2149 | 99.2714 | 118.7049 | 77.6317 | 20.9182 | 586.5226 | 385.4893 | 101.118 | 103.9642 | 103.0749 | 0.72913 | 0.83598 | 0.85223 | -0.00062946 | 90.0187 | 84.0845 | 1.5119 | 0.72914 | 0.00080672 | 16.9003 | 14.6689
159480 | 44.3 | 1799.981 | 90.0007 | 25.4082 | 39.9921 | 186.5597 | 40.0369 | 89.9897 | 95.16 | 96.2149 | 99.279 | 104.7948 | 80.3998 | 20.9891 | 569.9265 | 385.4893 | 101.1273 | 103.9635 | 102.9743 | 0.72687 | 0.83598 | 0.85223 | -0.00062946 | 89.9861 | 84.2154 | 1.4234 | 0.72687 | 0.00080804 | 17.2667 | 15.0283
159510 | 44.3083 | 1800.071 | 89.9998 | 25.4183 | 39.9918 | 186.6055 | 40.0744 | 90.0223 | 95.1946 | 96.2271 | 99.2749 | 115.3176 | 78.2059 | 21.1091 | 566.057 | 385.1456 | 100.9129 | 104.0058 | 102.8208 | 0.72879 | 0.83598 | 0.85223 | -0.00062946 | 90.002 | 83.9938 | 1.505 | 0.72879 | 0.00080588 | 16.9563 | 14.7239
159540 | 44.3167 | 1800.405 | 90.007 | 25.4353 | 40.0124 | 186.5246 | 40.1295 | 89.9836 | 95.1695 | 96.2263 | 99.2899 | 108.2952 | 74.2451 | 21.1153 | 562.1702 | 385.1456 | 100.8235 | 104.0021 | 102.8763 | 0.72531 | 0.83598 | 0.85223 | -0.00062946 | 89.9717 | 84.0738 | 1.3407 | 0.72529 | 0.00080672 | 17.5216 | 15.2784
159570 | 44.325 | 1800.345 | 90.0066 | 25.44 | 39.9971 | 186.6604 | 40.0785 | 90.0026 | 95.175 | 96.2316 | 99.29 | 118.8999 | 76.8781 | 21.0714 | 560.9882 | 385.1456 | 100.9777 | 103.9786 | 102.985 | 0.729 | 0.83598 | 0.85223 | -0.00062946 | 89.9903 | 83.8607 | 1.511 | 0.72899 | 0.00080463 | 16.9243 | 14.6925
159600 | 44.3333 | 1800.048 | 89.9935 | 25.4043 | 40.0187 | 186.7343 | 40.0776 | 89.9962 | 95.1568 | 96.2161 | 99.2755 | 122.3356 | 78.3415 | 21.1164 | 555.8657 | 385.1456 | 100.9972 | 103.9738 | 103.0233 | 0.72889 | 0.83598 | 0.85223 | -0.00062946 | 90.0088 | 83.7891 | 1.4798 | 0.72889 | 0.0008039 | 16.94 | 14.7078
159630 | 44.3417 | 1799.754 | 90.0083 | 25.3863 | 40.0215 | 186.6578 | 40.0591 | 89.9907 | 95.1656 | 96.2278 | 99.275 | 118.2933 | 79.4906 | 21.0791 | 571.867 | 385.1456 | 100.8413 | 103.9845 | 103.0658 | 0.729 | 0.83598 | 0.85223 | -0.00062946 | 89.9994 | 84.0165 | 1.5433 | 0.729 | 0.00080611 | 16.9234 | 14.6916
159660 | 44.35 | 1800.171 | 90.0469 | 25.352 | 40.0235 | 186.6397 | 40.0096 | 89.9916 | 95.1808 | 96.2021 | 99.2789 | 111.3333 | 78.1192 | 20.8748 | 574.5413 | 385.4893 | 100.884 | 103.9561 | 102.9548 | 0.7286 | 0.83598 | 0.85223 | -0.00062946 | 90.0203 | 84.0424 | 1.4975 | 0.72862 | 0.00080631 | 16.9847 | 14.7517
159690 | 44.3583 | 1800.056 | 90.0003 | 25.3706 | 40.0171 | 186.6048 | 39.9744 | 89.986 | 95.1812 | 96.1918 | 99.2638 | 116.9233 | 78.168 | 21.0746 | 573.8694 | 384.8019 | 100.8364 | 103.9687 | 102.7622 | 0.72912 | 0.83598 | 0.85223 | -0.00062946 | 90.0122 | 83.8888 | 1.5382 | 0.72913 | 0.00080485 | 16.9027 | 14.6713
159720 | 44.3667 | 1799.607 | 90.0059 | 25.3931 | 40.0306 | 186.543 | 39.9698 | 89.9937 | 95.1756 | 96.1916 | 99.26 | 116.8485 | 74.3134 | 21.0901 | 561.0699 | 384.8019 | 101.1607 | 103.9728 | 102.8127 | 0.72871 | 0.83598 | 0.85223 | -0.00062946 | 90.0132 | 83.9607 | 1.5156 | 0.72872 | 0.00080554 | 16.9678 | 14.7352
159750 | 44.375 | 1800.028 | 89.9883 | 25.4063 | 40.019 | 186.4638 | 39.9728 | 89.9913 | 95.1729 | 96.1939 | 99.2675 | 111.3351 | 76.0928 | 21.1175 | 565.8012 | 385.1456 | 100.9118 | 103.9596 | 102.9623 | 0.72873 | 0.83598 | 0.85223 | -0.00062946 | 89.991 | 84.0387 | 1.5155 | 0.72873 | 0.00080634 | 16.9667 | 14.7341
159780 | 44.3833 | 1800.055 | 90.0304 | 25.4611 | 40.0234 | 186.6534 | 39.9569 | 90.0124 | 95.1993 | 96.2036 | 99.26 | 104.0334 | 79.8039 | 21.1178 | 560.8972 | 385.1456 | 100.9771 | 103.9583 | 102.9892 | 0.72872 | 0.83598 | 0.85223 | -0.00062946 | 90.0333 | 84.1161 | 1.4932 | 0.72874 | 0.00080699 | 16.9644 | 14.7318
159810 | 44.3917 | 1800.355 | 90.0554 | 25.4739 | 40.0408 | 186.6065 | 39.9689 | 90.003 | 95.1848 | 96.1987 | 99.26 | 118.1388 | 74.8923 | 21.1145 | 573.8721 | 385.1456 | 100.9265 | 103.947 | 103.011 | 0.7254 | 0.83598 | 0.85223 | -0.00062946 | 90.0197 | 84.2664 | 1.4173 | 0.72542 | 0.00080846 | 17.5011 | 15.2582
159840 | 44.4 | 1800.13 | 90.0355 | 25.5269 | 40.0428 | 186.6249 | 39.9779 | 90.0281 | 95.1815 | 96.206 | 99.26 | 114.9746 | 77.8136 | 21.0342 | 584.8501 | 385.1456 | 101.0151 | 103.9398 | 102.9763 | 0.729 | 0.83598 | 0.85223 | -0.00062946 | 90.0263 | 84.0686 | 1.4926 | 0.72902 | 0.00080655 | 16.9202 | 14.6884
159870 | 44.4083 | 1800.362 | 90.0508 | 25.4845 | 40.0726 | 186.6096 | 39.9989 | 90.0084 | 95.187 | 96.1978 | 99.26 | 113.257 | 76.3413 | 21.1152 | 582.4208 | 384.8019 | 101.0183 | 103.9643 | 102.8339 | 0.72865 | 0.83598 | 0.85223 | -0.00062946 | 90.0223 | 83.9979 | 1.488 | 0.72867 | 0.00080588 | 16.9764 | 14.7436
159900 | 44.4167 | 1799.771 | 90.0494 | 25.4496 | 40.0654 | 186.5534 | 39.9984 | 90.0207 | 95.1932 | 96.2006 | 99.26 | 116.6432 | 73.6912 | 21.0084 | 572.22 | 384.8019 | 101.0597 | 103.9584 | 102.7991 | 0.72952 | 0.83598 | 0.85223 | -0.00062946 | 90.0461 | 83.9925 | 1.5301 | 0.72955 | 0.00080577 | 16.8344 | 14.6043
159930 | 44.425 | 1799.669 | 90.0427 | 25.4691 | 40.086 | 186.5845 | 39.9867 | 89.9901 | 95.2009 | 96.2038 | 99.26 | 115.3905 | 76.6077 | 21.1115 | 565.6102 | 385.1456 | 100.7423 | 103.962 | 102.8801 | 0.72899 | 0.83598 | 0.85223 | -0.00062946 | 90.0272 | 84.053 | 1.5077 | 0.729 | 0.0008064 | 16.9222 | 14.6904
159960 | 44.4333 | 1799.161 | 90.0079 | 25.4517 | 40.0676 | 186.6354 | 39.9868 | 90.0026 | 95.1883 | 96.2053 | 99.26 | 113.2778 | 80.0927 | 21.1176 | 558.0715 | 385.1456 | 100.9209 | 103.9682 | 102.9618 | 0.72929 | 0.83598 | 0.85223 | -0.00062946 | 90.0239 | 83.9805 | 1.5454 | 0.72931 | 0.00080571 | 16.8735 | 14.6426
159990 | 44.4417 | 1799.719 | 90.0349 | 25.4082 | 40.0595 | 186.6312 | 39.9893 | 89.9991 | 95.1891 | 96.1967 | 99.26 | 108.9072 | 78.8017 | 21.1178 | 561.2324 | 385.1456 | 101.0681 | 103.9607 | 103.018 | 0.72887 | 0.83598 | 0.85223 | -0.00062946 | 90.0333 | 84.0975 | 1.4833 | 0.72889 | 0.00080681 | 16.9411 | 14.709
160020 | 44.45 | 1799.866 | 89.9968 | 25.3641 | 40.0577 | 186.6162 | 39.9908 | 89.9972 | 95.1774 | 96.2046 | 99.26 | 120.6886 | 76.3139 | 21.1178 | 558.9503 | 385.1456 | 100.979 | 103.9593 | 103.0296 | 0.72855 | 0.83598 | 0.85223 | -0.00062946 | 90.0115 | 84.1381 | 1.5217 | 0.72856 | 0.00080725 | 16.9939 | 14.7607
160050 | 44.4583 | 1800.084 | 90.0119 | 25.3984 | 40.0549 | 186.5598 | 39.9805 | 89.9795 | 95.1903 | 96.199 | 99.26 | 122.3744 | 75.7335 | 21.1178 | 573.3767 | 385.1456 | 100.9617 | 103.9378 | 102.9347 | 0.72884 | 0.83598 | 0.85223 | -0.00062946 | 90.0097 | 84.0626 | 1.495 | 0.72885 | 0.00080653 | 16.9474 | 14.7151
160080 | 44.4667 | 1799.845 | 90.0159 | 25.4423 | 40.0592 | 186.443 | 40.023 | 90.0137 | 95.2123 | 96.1902 | 99.26 | 116.7074 | 72.4246 | 21.0457 | 576.7779 | 385.1456 | 100.8691 | 103.9684 | 102.772 | 0.72747 | 0.83598 | 0.85223 | -0.00062946 | 90.0121 | 84.0574 | 1.5157 | 0.72748 | 0.00080647 | 17.1682 | 14.9317
160110 | 44.475 | 1799.649 | 89.9917 | 25.4126 | 40.0448 | 186.3753 | 40.0014 | 89.9901 | 95.1778 | 96.187 | 99.26 | 102.8682 | 76.8362 | 21.1005 | 568.064 | 384.8019 | 100.8678 | 103.968 | 102.7817 | 0.72884 | 0.83598 | 0.85223 | -0.00062946 | 90.0024 | 83.7774 | 1.5057 | 0.72884 | 0.00080381 | 16.9486 | 14.7163
160140 | 44.4833 | 1799.639 | 90.0072 | 25.3601 | 40.0554 | 186.4061 | 40.0201 | 89.9872 | 95.1853 | 96.1769 | 99.26 | 119.1432 | 77.4457 | 20.9601 | 565.3714 | 385.1456 | 101.0075 | 103.9757 | 102.9615 | 0.729 | 0.83598 | 0.85223 | -0.00062946 | 89.9882 | 84.0627 | 1.505 | 0.72899 | 0.00080657 | 16.9246 | 14.6927
160170 | 44.4917 | 1799.763 | 90.0093 | 25.3819 | 40.0701 | 186.5027 | 40.0297 | 90.026 | 95.2111 | 96.1946 | 99.26 | 118.6376 | 79.1494 | 21.1178 | 568.5174 | 385.4893 | 100.9107 | 103.9762 | 103.0044 | 0.72956 | 0.83598 | 0.85223 | -0.00062946 | 89.9852 | 83.9417 | 1.5139 | 0.72955 | 0.00080542 | 16.8339 | 14.6038
160200 | 44.5 | 1800.124 | 89.9982 | 25.4084 | 40.0615 | 186.4696 | 40.0375 | 90.0035 | 95.1981 | 96.2006 | 99.26 | 111.7374 | 79.478 | 21.1178 | 562.2087 | 385.4893 | 100.8384 | 103.9534 | 102.9821 | 0.72896 | 0.83598 | 0.85223 | -0.00062946 | 90.0116 | 84.1721 | 1.4972 | 0.72897 | 0.00080757 | 16.9279 | 14.696
160230 | 44.5083 | 1800.107 | 90.0059 | 25.4392 | 40.044 | 186.4247 | 40.0095 | 89.9693 | 95.1937 | 96.1984 | 99.26 | 114.8658 | 80.3204 | 21.1178 | 555.9258 | 385.1456 | 101.0113 | 103.9714 | 102.8607 | 0.72928 | 0.83598 | 0.85223 | -0.00062946 | 89.9993 | 84.1094 | 1.5097 | 0.72928 | 0.000807 | 16.8774 | 14.6465
160260 | 44.5167 | 1799.764 | 90.0198 | 25.4552 | 40.0652 | 186.3902 | 40.0392 | 90.0141 | 95.1875 | 96.195 | 99.26 | 110.3157 | 72.0266 | 21.1178 | 577.7949 | 384.8019 | 101.081 | 103.9467 | 102.7615 | 0.72869 | 0.83598 | 0.85223 | -0.00062946 | 90.0061 | 83.9116 | 1.5008 | 0.7287 | 0.00080509 | 16.9715 | 14.7387
160290 | 44.525 | 1800.213 | 89.9728 | 25.3894 | 40.0585 | 186.3102 | 40.0356 | 89.9939 | 95.1737 | 96.2067 | 99.26 | 120.207 | 79.7174 | 20.9307 | 589.5441 | 385.1456 | 101.0562 | 103.9413 | 102.8556 | 0.72871 | 0.83598 | 0.85223 | -0.00062946 | 89.99 | 83.963 | 1.5001 | 0.7287 | 0.00080561 | 16.971 | 14.7383
160320 | 44.5333 | 1799.911 | 90.002 | 25.3621 | 40.0735 | 186.3846 | 40.0523 | 90.0101 | 95.1916 | 96.1988 | 99.2675 | 109.1028 | 77.5076 | 21.0506 | 576.9632 | 384.8019 | 100.8862 | 103.9513 | 103.0086 | 0.72873 | 0.83598 | 0.85223 | -0.00062946 | 90.0116 | 83.9023 | 1.4801 | 0.72874 | 0.00080498 | 16.9653 | 14.7327
160350 | 44.5417 | 1799.96 | 89.9812 | 25.3893 | 40.0256 | 186.3697 | 40.0189 | 90.0074 | 95.182 | 96.2054 | 99.26 | 112.8398 | 77.976 | 21.0621 | 567.9797 | 385.1456 | 100.9035 | 103.9468 | 103.0341 | 0.7279 | 0.83598 | 0.85223 | -0.00062946 | 90.0016 | 84.0455 | 1.5218 | 0.7279 | 0.00080638 | 17.0993 | 14.8641
160380 | 44.55 | 1800.138 | 90.0113 | 25.3966 | 40.0468 | 186.3541 | 40.0573 | 89.9899 | 95.1612 | 96.2048 | 99.26 | 117.4188 | 76.8432 | 21.1027 | 560.5358 | 385.1456 | 101.0823 | 103.9711 | 102.9784 | 0.72932 | 0.83598 | 0.85223 | -0.00062946 | 89.9845 | 84.0999 | 1.4691 | 0.72931 | 0.00080694 | 16.8737 | 14.6428
160410 | 44.5583 | 1799.847 | 90.0317 | 25.3828 | 40.0286 | 186.4554 | 40.0348 | 90.0144 | 95.21 | 96.2041 | 99.26 | 114.3268 | 72.7838 | 21.1088 | 561.9543 | 385.4893 | 100.9754 | 103.9603 | 103.0093 | 0.72931 | 0.83598 | 0.85223 | -0.00062946 | 89.9891 | 84.2727 | 1.5095 | 0.7293 | 0.00080859 | 16.8751 | 14.6442
160440 | 44.5667 | 1800.315 | 90.0021 | 25.3725 | 40.0204 | 186.3852 | 40.0226 | 90.0046 | 95.2032 | 96.2018 | 99.26 | 113.2392 | 78.2641 | 21.1178 | 563.2562 | 385.4893 | 100.9806 | 103.9574 | 102.9934 | 0.72954 | 0.83598 | 0.85223 | -0.00062946 | 90.0079 | 84.1368 | 1.5043 | 0.72954 | 0.00080724 | 16.8357 | 14.6055
160470 | 44.575 | 1799.995 | 90.0301 | 25.3632 | 40.0164 | 186.4987 | 39.9852 | 89.9909 | 95.15 | 96.2 | 99.26 | 111.7321 | 74.4399 | 21.0398 | 568.9339 | 385.4893 | 100.8746 | 103.9629 | 103.0152 | 0.72896 | 0.83598 | 0.85223 | -0.00062946 | 90.0129 | 84.2319 | 1.5118 | 0.72897 | 0.00080814 | 16.9281 | 14.6962
160500 | 44.5833 | 1799.996 | 90.0105 | 25.3479 | 39.9905 | 186.432 | 39.9842 | 89.9923 | 95.1874 | 96.1876 | 99.26 | 110.4678 | 74.9465 | 21.1156 | 579.3699 | 385.1456 | 100.9172 | 103.9411 | 103.0093 | 0.72952 | 0.83598 | 0.85223 | -0.00062946 | 90.0009 | 84.0237 | 1.5169 | 0.72952 | 0.00080617 | 16.8398 | 14.6096
160530 | 44.5917 | 1800.027 | 89.9801 | 25.2841 | 39.9686 | 186.426 | 39.9885 | 89.9954 | 95.1994 | 96.1916 | 99.26 | 119.9328 | 77.5318 | 20.9558 | 573.6905 | 385.1456 | 100.9969 | 103.9717 | 103.0229 | 0.72883 | 0.83598 | 0.85223 | -0.00062946 | 90.0045 | 83.9907 | 1.4902 | 0.72883 | 0.00080585 | 16.9496 | 14.7173
160560 | 44.6 | 1799.827 | 89.9916 | 25.3121 | 39.9957 | 186.2962 | 39.9389 | 90.0103 | 95.1939 | 96.1847 | 99.26 | 115.2197 | 78.9548 | 20.8607 | 575.0151 | 385.1456 | 100.9874 | 103.9742 | 102.8444 | 0.72952 | 0.83598 | 0.85223 | -0.00062946 | 90.0011 | 83.919 | 1.5429 | 0.72952 | 0.00080517 | 16.8395 | 14.6093
160590 | 44.6083 | 1799.853 | 89.9797 | 25.305 | 39.9827 | 186.3205 | 39.9344 | 89.9893 | 95.1631 | 96.1926 | 99.26 | 108.0913 | 74.7843 | 21.0856 | 566.7293 | 385.1456 | 100.9725 | 103.9884 | 102.7855 | 0.72904 | 0.83598 | 0.85223 | -0.00062946 | 89.9896 | 84.0422 | 1.5102 | 0.72903 | 0.00080638 | 16.9183 | 14.6865
160620 | 44.6167 | 1800.319 | 89.9858 | 25.3485 | 39.9859 | 186.3884 | 39.9098 | 90.0014 | 95.1776 | 96.197 | 99.26 | 116.6332 | 75.5567 | 21.1178 | 564.1485 | 384.8019 | 100.935 | 103.978 | 102.8262 | 0.72893 | 0.83598 | 0.85223 | -0.00062946 | 89.9847 | 83.9871 | 1.5541 | 0.72892 | 0.00080586 | 16.9362 | 14.7042
160650 | 44.625 | 1799.972 | 89.983 | 25.3145 | 39.9649 | 186.2637 | 39.946 | 89.9883 | 95.1835 | 96.1994 | 99.26 | 116.9146 | 74.8814 | 21.1178 | 563.473 | 385.1456 | 101.0821 | 103.9808 | 102.8601 | 0.72898 | 0.83598 | 0.85223 | -0.00062946 | 90.0092 | 84.06 | 1.5307 | 0.72898 | 0.0008065 | 16.9258 | 14.6939
160680 | 44.6333 | 1800.101 | 89.9688 | 25.3595 | 39.9649 | 186.4527 | 39.9603 | 90.0062 | 95.1616 | 96.1944 | 99.26 | 113.2874 | 79.2484 | 21.1178 | 582.7498 | 385.1456 | 101.098 | 103.9448 | 103.0227 | 0.72903 | 0.83598 | 0.85223 | -0.00062946 | 90.0101 | 84.1132 | 1.5324 | 0.72904 | 0.00080701 | 16.9168 | 14.6851
160710 | 44.6417 | 1799.816 | 89.9727 | 25.328 | 39.9596 | 186.4581 | 39.9651 | 89.985 | 95.1818 | 96.2011 | 99.26 | 107.0012 | 76.3901 | 20.9315 | 584.9949 | 385.1456 | 100.9111 | 103.9695 | 102.9755 | 0.72934 | 0.83598 | 0.85223 | -0.00062946 | 90.0011 | 84.2046 | 1.5029 | 0.72934 | 0.00080791 | 16.8688 | 14.638
160740 | 44.65 | 1799.674 | 89.9852 | 25.3264 | 39.9719 | 186.4426 | 39.971 | 89.9959 | 95.1544 | 96.1942 | 99.26 | 106.7094 | 77.3657 | 21.1177 | 572.7752 | 385.1456 | 100.8262 | 103.9807 | 102.8065 | 0.72582 | 0.83598 | 0.85223 | -0.00062946 | 89.988 | 84.1334 | 1.4849 | 0.72581 | 0.00080725 | 17.4374 | 15.1958
160770 | 44.6583 | 1800.024 | 89.9809 | 25.2698 | 39.9667 | 186.4282 | 39.9685 | 90.0007 | 95.1565 | 96.2031 | 99.26 | 114.4258 | 74.4254 | 21.091 | 564.2582 | 385.1456 | 100.8599 | 103.9692 | 102.8262 | 0.72957 | 0.83598 | 0.85223 | -0.00062946 | 89.9933 | 83.9839 | 1.5048 | 0.72956 | 0.00080581 | 16.8326 | 14.6025
160800 | 44.6667 | 1799.625 | 89.9727 | 25.2481 | 39.9954 | 186.4113 | 39.9647 | 89.9811 | 95.1786 | 96.2011 | 99.26 | 114.9626 | 76.8934 | 21.1178 | 565.6713 | 385.1456 | 101.0851 | 103.98 | 102.9659 | 0.7289 | 0.83598 | 0.85223 | -0.00062946 | 89.9913 | 84.046 | 1.4865 | 0.7289 | 0.00080641 | 16.9395 | 14.7074
160830 | 44.675 | 1800.041 | 89.9686 | 25.2528 | 39.9925 | 186.4372 | 39.9846 | 89.9783 | 95.1736 | 96.1869 | 99.26 | 114.6061 | 73.7467 | 21.1911 | 557.2162 | 385.4893 | 100.958 | 103.9657 | 103.0092 | 0.72935 | 0.83598 | 0.85223 | -0.00062946 | 89.9921 | 84.1878 | 1.4924 | 0.72935 | 0.00080777 | 16.867 | 14.6362
160860 | 44.6833 | 1799.462 | 89.974 | 25.2955 | 39.9896 | 186.4389 | 39.9616 | 89.9961 | 95.1468 | 96.2069 | 99.26 | 120.7465 | 81.2101 | 21.0507 | 564.4276 | 385.1456 | 100.7288 | 103.9399 | 103.0072 | 0.72927 | 0.83598 | 0.85223 | -0.00062946 | 90.0018 | 84.1179 | 1.4899 | 0.72927 | 0.00080708 | 16.8802 | 14.6492
160890 | 44.6917 | 1800.223 | 90.0167 | 25.2856 | 39.9548 | 186.4805 | 39.9867 | 90.0116 | 95.1265 | 96.2068 | 99.26 | 116.3163 | 80.8105 | 20.9851 | 574.7899 | 385.4893 | 100.9852 | 103.967 | 102.9688 | 0.72961 | 0.83598 | 0.85223 | -0.00062946 | 90.0028 | 84.0729 | 1.5014 | 0.72961 | 0.00080664 | 16.8255 | 14.5955
160920 | 44.7 | 1799.749 | 89.9893 | 25.3052 | 39.9386 | 186.3323 | 39.975 | 89.9675 | 95.1442 | 96.1946 | 99.26 | 109.666 | 78.4404 | 20.6361 | 581.7444 | 385.1456 | 100.8968 | 103.9689 | 102.8536 | 0.729 | 0.83598 | 0.85223 | -0.00062946 | 89.9954 | 84.0847 | 1.5249 | 0.72899 | 0.00080677 | 16.9239 | 14.692
160950 | 44.7083 | 1800.383 | 89.9937 | 25.3039 | 39.9556 | 186.4108 | 39.9681 | 89.9983 | 95.1402 | 96.191 | 99.26 | 100.2983 | 82.3887 | 20.6801 | 565.0021 | 384.8019 | 101.1692 | 103.9828 | 102.7788 | 0.72922 | 0.83598 | 0.85223 | -0.00062946 | 89.9811 | 84.0962 | 1.5164 | 0.72921 | 0.00080691 | 16.8898 | 14.6586
160980 | 44.7167 | 1800.15 | 89.9941 | 25.2774 | 39.9587 | 186.3677 | 39.988 | 89.9904 | 95.1824 | 96.1872 | 99.26 | 121.5778 | 77.0593 | 20.9742 | 569.5958 | 384.8019 | 100.8743 | 103.9809 | 102.8378 | 0.72907 | 0.83598 | 0.85223 | -0.00062946 | 89.9944 | 83.9802 | 1.4877 | 0.72906 | 0.00080577 | 16.9129 | 14.6813
161010 | 44.725 | 1800.649 | 89.9799 | 25.2682 | 39.938 | 186.4623 | 39.967 | 90.0007 | 95.1835 | 96.1949 | 99.26 | 112.6124 | 78.0266 | 21.1048 | 566.6419 | 385.1456 | 100.653 | 103.9746 | 102.9821 | 0.72491 | 0.83598 | 0.85223 | -0.00062946 | 89.9913 | 84.3388 | 1.4554 | 0.7249 | 0.00080922 | 17.5843 | 15.3398
161040 | 44.7333 | 1799.966 | 89.9941 | 25.2614 | 39.9261 | 186.6121 | 39.9946 | 89.9937 | 95.1299 | 96.1985 | 99.26 | 110.1682 | 77.7087 | 21.1176 | 563.6895 | 385.1456 | 100.8292 | 103.9644 | 103.0093 | 0.72931 | 0.83598 | 0.85223 | -0.00062946 | 90.0114 | 84.0358 | 1.4937 | 0.72932 | 0.00080627 | 16.8713 | 14.6404
161070 | 44.7417 | 1799.99 | 89.9691 | 25.2257 | 39.9348 | 186.4724 | 40.0114 | 90.0269 | 95.1768 | 96.1954 | 99.26 | 123.934 | 77.9036 | 21.1178 | 574.0159 | 385.4893 | 101.082 | 103.9651 | 102.9957 | 0.72878 | 0.83598 | 0.85223 | -0.00062946 | 90.0069 | 84.1823 | 1.4999 | 0.72878 | 0.00080768 | 16.9582 | 14.7257
161100 | 44.75 | 1799.939 | 89.9933 | 25.2529 | 39.9381 | 186.4721 | 40.0052 | 90.0028 | 95.1515 | 96.2041 | 99.26 | 106.6567 | 81.1072 | 21.0362 | 581.3298 | 385.1456 | 101.0872 | 103.9708 | 102.9022 | 0.72903 | 0.83598 | 0.85223 | -0.00062946 | 90.0312 | 84.0032 | 1.4849 | 0.72905 | 0.00080591 | 16.9145 | 14.6828
161130 | 44.7583 | 1799.617 | 90.0008 | 25.2246 | 39.948 | 186.4601 | 40.0257 | 90.0078 | 95.1939 | 96.2005 | 99.26 | 118.8977 | 80.3675 | 21.0804 | 586.7152 | 385.1456 | 100.7764 | 103.964 | 102.7856 | 0.729 | 0.83598 | 0.85223 | -0.00062946 | 90.0083 | 83.9758 | 1.4857 | 0.72901 | 0.0008057 | 16.9214 | 14.6896
161160 | 44.7667 | 1800.329 | 90.0027 | 25.2177 | 39.9804 | 186.461 | 40.0246 | 90.0022 | 95.1702 | 96.1968 | 99.26 | 108.9632 | 77.683 | 21.1165 | 570.6333 | 385.1456 | 100.8252 | 103.9845 | 102.7921 | 0.7293 | 0.83598 | 0.85223 | -0.00062946 | 90.0168 | 83.8836 | 1.509 | 0.72931 | 0.00080479 | 16.8731 | 14.6422
161190 | 44.775 | 1800.117 | 90.0095 | 25.2194 | 39.9595 | 186.4839 | 39.999 | 90.0123 | 95.1792 | 96.2009 | 99.26 | 116.8429 | 78.802 | 21.1093 | 560.7194 | 385.1456 | 101.2138 | 103.9674 | 102.953 | 0.729 | 0.83598 | 0.85223 | -0.00062946 | 89.9962 | 83.9718 | 1.4885 | 0.729 | 0.00080569 | 16.9235 | 14.6917
161220 | 44.7833 | 1800.346 | 90.0229 | 25.2674 | 39.9564 | 186.5734 | 40.0277 | 89.9945 | 95.1619 | 96.2001 | 99.26 | 107.6079 | 78.6903 | 21.1177 | 566.1403 | 385.1456 | 101.2 | 103.9781 | 102.955 | 0.72662 | 0.83598 | 0.85223 | -0.00062946 | 90.0039 | 84.2279 | 1.3619 | 0.72662 | 0.00080813 | 17.3065 | 15.0674
161250 | 44.7917 | 1799.373 | 90.0016 | 25.2916 | 39.9761 | 186.5513 | 40.0133 | 89.9996 | 95.1875 | 96.197 | 99.26 | 119.3415 | 78.8295 | 21.1178 | 561.4694 | 385.1456 | 101.0357 | 103.9778 | 103.0087 | 0.729 | 0.83598 | 0.85223 | -0.00062946 | 90.006 | 84.0933 | 1.502 | 0.729 | 0.00080683 | 16.923 | 14.6912
161280 | 44.8 | 1799.745 | 90.0151 | 25.3139 | 39.9538 | 186.6052 | 40.0354 | 89.9769 | 95.1728 | 96.2041 | 99.26 | 109.2031 | 76.2857 | 21.1178 | 563.3957 | 385.1456 | 100.8258 | 103.9463 | 102.9977 | 0.729 | 0.83598 | 0.85223 | -0.00062946 | 90.011 | 84.1357 | 1.5081 | 0.729 | 0.00080723 | 16.9225 | 14.6907
161310 | 44.8083 | 1800.107 | 90.0074 | 25.2928 | 39.9663 | 186.5694 | 40.0247 | 89.9686 | 95.1486 | 96.1998 | 99.26 | 124.5697 | 77.2945 | 21.0954 | 578.6347 | 385.1456 | 101.019 | 103.9618 | 102.8405 | 0.72869 | 0.83598 | 0.85223 | -0.00062946 | 90.0072 | 83.9212 | 1.5076 | 0.72869 | 0.00080518 | 16.9721 | 14.7393
161340 | 44.8167 | 1799.931 | 90.0176 | 25.3052 | 39.972 | 186.4943 | 39.997 | 89.9881 | 95.1743 | 96.193 | 99.26 | 117.9665 | 76.4793 | 21.1141 | 577.6375 | 385.1456 | 101.2546 | 103.9717 | 102.7517 | 0.7287 | 0.83598 | 0.85223 | -0.00062946 | 89.9977 | 83.868 | 1.5099 | 0.7287 | 0.00080469 | 16.9714 | 14.7387
161370 | 44.825 | 1800 | 90.0092 | 25.243 | 39.9744 | 186.4806 | 39.9966 | 89.9955 | 95.1772 | 96.1873 | 99.26 | 116.0629 | 78.3075 | 21.022 | 575.6662 | 385.1456 | 101.0372 | 103.9687 | 102.894 | 0.72931 | 0.83598 | 0.85223 | -0.00062946 | 90.0091 | 83.7939 | 1.5111 | 0.72931 | 0.00080395 | 16.8724 | 14.6415
161400 | 44.8333 | 1799.879 | 90.01 | 25.2334 | 39.9678 | 186.6437 | 39.9678 | 90.0097 | 95.1693 | 96.1848 | 99.26 | 114.3031 | 76.027 | 21.058 | 568.1321 | 385.1456 | 100.7475 | 103.9457 | 102.9964 | 0.72895 | 0.83598 | 0.85223 | -0.00062946 | 90.004 | 83.7979 | 1.5004 | 0.72895 | 0.000804 | 16.9311 | 14.6991
161430 | 44.8417 | 1799.809 | 90.0156 | 25.2582 | 39.9529 | 186.647 | 39.9635 | 89.996 | 95.1735 | 96.1989 | 99.2623 | 113.9954 | 75.7609 | 21.1165 | 560.532 | 385.1456 | 100.9894 | 103.9778 | 102.9709 | 0.72934 | 0.83598 | 0.85223 | -0.00062946 | 89.9972 | 83.9677 | 1.5481 | 0.72934 | 0.00080564 | 16.8688 | 14.638
161460 | 44.85 | 1799.901 | 90.0171 | 25.2809 | 39.9673 | 186.5475 | 39.9706 | 89.9759 | 95.229 | 96.2032 | 99.2603 | 118.5589 | 77.0679 | 21.1178 | 556.4717 | 385.1456 | 101.0842 | 103.9557 | 102.9555 | 0.72871 | 0.83598 | 0.85223 | -0.00062946 | 89.9961 | 83.9064 | 1.4906 | 0.7287 | 0.00080506 | 16.9705 | 14.7378
161490 | 44.8583 | 1799.726 | 90.0306 | 25.3154 | 39.9435 | 186.554 | 39.9953 | 90.0152 | 95.1751 | 96.206 | 99.26 | 106.249 | 76.4473 | 21.1157 | 567.9181 | 384.8019 | 101.1148 | 103.9699 | 102.7924 | 0.72603 | 0.83598 | 0.85223 | -0.00062946 | 90.0053 | 84.0356 | 1.531 | 0.72603 | 0.00080628 | 17.4011 | 15.1602
161520 | 44.8667 | 1800.39 | 90.0509 | 25.2828 | 39.9524 | 186.534 | 39.9825 | 89.987 | 95.1778 | 96.2056 | 99.2605 | 114.597 | 76.043 | 21.0527 | 583.9798 | 384.8019 | 100.9766 | 103.9643 | 102.7725 | 0.7287 | 0.83598 | 0.85223 | -0.00062946 | 90.0257 | 83.8695 | 1.5169 | 0.72872 | 0.00080464 | 16.9685 | 14.7358
161550 | 44.875 | 1800.082 | 90.003 | 25.2712 | 39.9344 | 186.5676 | 39.9847 | 89.9808 | 95.1592 | 96.2101 | 99.26 | 109.0356 | 75.3939 | 20.7519 | 588.5927 | 385.1456 | 100.7741 | 103.9677 | 102.955 | 0.72863 | 0.83598 | 0.85223 | -0.00062946 | 89.9989 | 83.8862 | 1.5002 | 0.72863 | 0.00080486 | 16.9825 | 14.7495
161580 | 44.8833 | 1800.045 | 90.0197 | 25.3431 | 40.0014 | 186.6068 | 39.9667 | 90.0173 | 95.1807 | 96.2086 | 99.26 | 117.6589 | 81.2454 | 20.7433 | 571.8241 | 385.1456 | 100.9112 | 103.9593 | 103.0364 | 0.729 | 0.83598 | 0.85223 | -0.00062946 | 90.0172 | 83.9732 | 1.5166 | 0.72901 | 0.00080565 | 16.9216 | 14.6898
161610 | 44.8917 | 1799.85 | 90.0232 | 25.3614 | 40.0019 | 186.6143 | 39.9881 | 90.0167 | 95.2057 | 96.2018 | 99.26 | 115.0027 | 77.1327 | 21.0746 | 577.1499 | 385.1456 | 101.0239 | 103.9565 | 102.9436 | 0.72875 | 0.83598 | 0.85223 | -0.00062946 | 90.0003 | 84.0881 | 1.5155 | 0.72875 | 0.00080679 | 16.963 | 14.7304
161640 | 44.9 | 1800.248 | 89.9868 | 25.3143 | 39.9914 | 186.6408 | 39.9832 | 89.9838 | 95.1488 | 96.2078 | 99.2717 | 104.7854 | 79.9913 | 21.1178 | 561.3591 | 385.1456 | 100.9153 | 103.9743 | 102.9532 | 0.7281 | 0.83598 | 0.85223 | -0.00062946 | 90.0113 | 83.9942 | 1.4893 | 0.72811 | 0.00080587 | 17.0668 | 14.8323
161670 | 44.9083 | 1800.076 | 90.0056 | 25.3123 | 40.0103 | 186.7387 | 39.9844 | 89.9813 | 95.1789 | 96.2076 | 99.269 | 121.8945 | 76.3497 | 21.1183 | 557.1761 | 385.1456 | 100.8738 | 104.0009 | 102.842 | 0.729 | 0.83598 | 0.85223 | -0.00062946 | 90.0168 | 84.0922 | 1.4997 | 0.72901 | 0.00080679 | 16.922 | 14.6902
161700 | 44.9167 | 1799.752 | 89.9991 | 25.295 | 39.9753 | 186.5752 | 39.9693 | 90.0043 | 95.1596 | 96.2095 | 99.2647 | 116.8874 | 75.7296 | 21.1174 | 579.4922 | 384.8019 | 100.7401 | 103.9783 | 102.7358 | 0.72879 | 0.83598 | 0.85223 | -0.00062946 | 90.0031 | 84.0759 | 1.5078 | 0.72879 | 0.00080667 | 16.9565 | 14.724
161730 | 44.925 | 1800.086 | 89.9666 | 25.2809 | 40.0061 | 186.5388 | 39.9953 | 90.0125 | 95.1815 | 96.2013 | 99.2601 | 118.3354 | 77.0829 | 21.1178 | 573.0581 | 385.1456 | 101.0829 | 103.9856 | 102.8995 | 0.72901 | 0.83598 | 0.85223 | -0.00062946 | 90.0069 | 83.7649 | 1.4683 | 0.72902 | 0.00080368 | 16.92 | 14.6882
161760 | 44.9333 | 1800.163 | 89.9567 | 25.3005 | 39.9775 | 186.6909 | 39.9954 | 89.9778 | 95.1532 | 96.1884 | 99.26 | 106.2059 | 76.0255 | 21.0932 | 577.1987 | 385.4893 | 101.0305 | 103.963 | 103.0025 | 0.72878 | 0.83598 | 0.85223 | -0.00062946 | 89.9957 | 83.9099 | 1.5116 | 0.72878 | 0.00080509 | 16.9589 | 14.7264
161790 | 44.9417 | 1799.964 | 89.9563 | 25.2752 | 39.9932 | 186.5573 | 40.0372 | 89.989 | 95.1413 | 96.1904 | 99.26 | 118.9533 | 79.823 | 20.9221 | 575.1968 | 385.1456 | 101.1095 | 103.9622 | 103.0228 | 0.72883 | 0.83598 | 0.85223 | -0.00062946 | 89.9883 | 83.895 | 1.5075 | 0.72882 | 0.00080497 | 16.9517 | 14.7194
161820 | 44.95 | 1800.277 | 89.9328 | 25.3197 | 39.9921 | 186.5602 | 40.0164 | 90.0097 | 95.1885 | 96.2023 | 99.2717 | 108.8973 | 79.9314 | 21.1173 | 573.5176 | 385.1456 | 100.8996 | 103.9615 | 102.9058 | 0.7282 | 0.83598 | 0.85223 | -0.00062946 | 90.0025 | 83.9564 | 1.4754 | 0.7282 | 0.00080552 | 17.0509 | 14.8166
161850 | 44.9583 | 1800.16 | 89.9564 | 25.2717 | 39.991 | 186.5031 | 40.0605 | 90.0001 | 95.1758 | 96.1966 | 99.2608 | 113.5418 | 78.2601 | 21.1164 | 563.1503 | 385.1456 | 100.8986 | 103.9991 | 102.8203 | 0.72839 | 0.83598 | 0.85223 | -0.00062946 | 89.9832 | 83.9147 | 1.5193 | 0.72837 | 0.00080517 | 17.0235 | 14.7897
161880 | 44.9667 | 1800.161 | 89.9686 | 25.2815 | 40.0056 | 186.453 | 40.0491 | 89.9888 | 95.1936 | 96.2122 | 99.2863 | 113.2656 | 74.4788 | 21.1178 | 560.3898 | 384.8019 | 101.2107 | 103.9988 | 102.7717 | 0.7286 | 0.83598 | 0.85223 | -0.00062946 | 89.9878 | 83.8138 | 1.4738 | 0.72859 | 0.00080419 | 16.9887 | 14.7556
161910 | 44.975 | 1799.791 | 89.9853 | 25.284 | 39.982 | 186.4986 | 40.0633 | 89.9994 | 95.1689 | 96.2074 | 99.2775 | 115.1638 | 75.18 | 21.1178 | 569.8839 | 384.8019 | 101.0752 | 103.9882 | 102.9048 | 0.72825 | 0.83598 | 0.85223 | -0.00062946 | 90.0001 | 83.9582 | 1.5246 | 0.72825 | 0.00080555 | 17.0438 | 14.8097
161940 | 44.9833 | 1799.973 | 89.9698 | 25.3953 | 39.9997 | 186.5302 | 40.0637 | 90.0023 | 95.1725 | 96.2242 | 99.2862 | 107.0609 | 78.0541 | 21.0372 | 583.2153 | 385.1456 | 100.6958 | 103.9733 | 103.0325 | 0.72879 | 0.83598 | 0.85223 | -0.00062946 | 90.0194 | 83.7954 | 1.4716 | 0.7288 | 0.00080394 | 16.9546 | 14.7222
161970 | 44.9917 | 1799.769 | 89.9629 | 25.3633 | 39.9739 | 186.5576 | 40.0522 | 90.007 | 95.1744 | 96.2287 | 99.29 | 128.4411 | 73.267 | 21.0704 | 586.0461 | 385.1456 | 100.9059 | 103.9875 | 103.0322 | 0.72894 | 0.83598 | 0.85223 | -0.00062946 | 90.0174 | 83.9975 | 1.5964 | 0.72895 | 0.00080588 | 16.9302 | 14.6983
162000 | 45 | 1800.037 | 89.9857 | 25.3728 | 39.9977 | 186.5014 | 40.0461 | 90.0256 | 95.1522 | 96.2258 | 99.29 | 107.5388 | 80.3608 | 20.941 | 580.0301 | 385.1456 | 101.0884 | 103.9777 | 103.0664 | 0.72931 | 0.83598 | 0.85223 | -0.00062946 | 90.0193 | 84.1076 | 1.5053 | 0.72932 | 0.00080694 | 16.8708 | 14.64
162030 | 45.0083 | 1799.997 | 90.0062 | 25.3638 | 39.9889 | 186.4314 | 40.0132 | 90.0445 | 95.1962 | 96.231 | 99.29 | 111.695 | 75.9031 | 21.0908 | 576.8853 | 385.1456 | 101.1212 | 104.0049 | 102.9853 | 0.72895 | 0.83598 | 0.85223 | -0.00062946 | 90.01 | 84.127 | 1.4998 | 0.72895 | 0.00080714 | 16.9304 | 14.6985
162060 | 45.0167 | 1799.932 | 90.0128 | 25.3394 | 40.0332 | 186.386 | 40.0204 | 90.0049 | 95.2015 | 96.2221 | 99.29 | 103.9466 | 80.4571 | 21.0791 | 566.5451 | 385.1456 | 101.0227 | 104.0108 | 102.7885 | 0.72927 | 0.83598 | 0.85223 | -0.00062946 | 90.0171 | 83.9092 | 1.5012 | 0.72928 | 0.00080504 | 16.8777 | 14.6467
162090 | 45.025 | 1799.505 | 90.031 | 25.3151 | 39.9865 | 186.3007 | 40.05 | 90.0323 | 95.1693 | 96.2204 | 99.29 | 111.281 | 74.3268 | 21.1178 | 560.8205 | 384.8019 | 100.9982 | 104.0214 | 102.8156 | 0.729 | 0.83598 | 0.85223 | -0.00062946 | 90.0435 | 83.8601 | 1.4874 | 0.72903 | 0.00080451 | 16.9186 | 14.6868
162120 | 45.0333 | 1799.998 | 90.0031 | 25.2998 | 39.9933 | 186.3755 | 40.0339 | 90.0281 | 95.1856 | 96.2302 | 99.29 | 104.4533 | 77.7297 | 21.1178 | 560.7876 | 385.1456 | 101.0803 | 104.003 | 103.0075 | 0.72826 | 0.83598 | 0.85223 | -0.00062946 | 90.0356 | 84.0369 | 1.519 | 0.72828 | 0.00080622 | 17.039 | 14.805
162150 | 45.0417 | 1800.326 | 90.0036 | 25.2905 | 40.0005 | 186.4964 | 40.0479 | 90.0067 | 95.2026 | 96.2188 | 99.29 | 114.9699 | 77.2952 | 21.1178 | 577.2446 | 385.1456 | 100.9961 | 103.9794 | 102.9803 | 0.729 | 0.83598 | 0.85223 | -0.00062946 | 90.0207 | 84.0231 | 1.5108 | 0.72901 | 0.00080612 | 16.9212 | 14.6894
162180 | 45.05 | 1800.424 | 90.0272 | 25.3395 | 40.0052 | 186.4979 | 40.021 | 90.0063 | 95.178 | 96.2167 | 99.29 | 110.1548 | 79.7986 | 21.1178 | 575.901 | 385.1456 | 100.9159 | 103.9992 | 103.046 | 0.72607 | 0.83598 | 0.85223 | -0.00062946 | 90.0071 | 84.2703 | 1.3081 | 0.72608 | 0.00080852 | 17.3939 | 15.1531
162210 | 45.0583 | 1800.445 | 90.02 | 25.2835 | 39.9905 | 186.5013 | 40.0144 | 89.9977 | 95.166 | 96.2119 | 99.29 | 106.0936 | 77.4147 | 20.854 | 573.2242 | 385.1456 | 100.7428 | 103.9926 | 103.046 | 0.729 | 0.83598 | 0.85223 | -0.00062946 | 90.0053 | 84.0254 | 1.5128 | 0.729 | 0.00080618 | 16.9222 | 14.6904
162240 | 45.0667 | 1799.942 | 90.0336 | 25.3029 | 39.9979 | 186.4658 | 39.9812 | 90.0198 | 95.1933 | 96.2147 | 99.29 | 113.5459 | 77.2712 | 21.1171 | 562.5464 | 384.8019 | 100.8478 | 104.0189 | 102.8767 | 0.72875 | 0.83598 | 0.85223 | -0.00062946 | 90.012 | 84.0275 | 1.5053 | 0.72876 | 0.00080619 | 16.9614 | 14.7289
162270 | 45.075 | 1799.859 | 90.0404 | 25.3166 | 40.0504 | 186.4595 | 39.9587 | 90.0093 | 95.1876 | 96.2184 | 99.29 | 108.5742 | 74.7539 | 21.1178 | 563.4883 | 384.8019 | 100.9646 | 104.0067 | 102.7884 | 0.72942 | 0.83598 | 0.85223 | -0.00062946 | 90.0263 | 83.9841 | 1.5229 | 0.72943 | 0.00080574 | 16.8536 | 14.6231
162300 | 45.0833 | 1800.03 | 90.0117 | 25.2915 | 39.9937 | 186.3912 | 39.996 | 90.0023 | 95.1951 | 96.2027 | 99.29 | 109.9432 | 76.7829 | 21.7804 | 561.2451 | 385.1456 | 101.0141 | 104.0043 | 102.9192 | 0.72871 | 0.83598 | 0.85223 | -0.00062946 | 90.043 | 84.0307 | 1.5158 | 0.72874 | 0.00080615 | 16.9648 | 14.7322
162330 | 45.0917 | 1799.861 | 90.0233 | 25.3229 | 40.0567 | 186.0363 | 39.9721 | 90.0111 | 95.2092 | 96.2224 | 99.29 | 116.2622 | 79.2937 | 21.1184 | 579.7769 | 385.1456 | 100.9523 | 103.9719 | 102.9784 | 0.72883 | 0.83598 | 0.85223 | -0.00062946 | 90.0332 | 84.1566 | 1.4912 | 0.72886 | 0.00080738 | 16.9462 | 14.7139
162360 | 45.1 | 1799.657 | 90.0023 | 25.3561 | 40.0112 | 186.3869 | 39.9579 | 90.0155 | 95.1788 | 96.2241 | 99.29 | 115.1471 | 74.3986 | 21.091 | 581.6465 | 385.1456 | 100.8506 | 104.0093 | 102.9899 | 0.72868 | 0.83598 | 0.85223 | -0.00062946 | 90.0075 | 84.1088 | 1.4996 | 0.72868 | 0.00080697 | 16.9738 | 14.741
162390 | 45.1083 | 1799.622 | 90.0046 | 25.3189 | 40.0198 | 186.5419 | 39.9338 | 90.0441 | 95.2267 | 96.2296 | 99.29 | 121.5192 | 73.7361 | 20.9048 | 583.8671 | 385.1456 | 101.1646 | 104.0004 | 103.0799 | 0.72915 | 0.83598 | 0.85223 | -0.00062946 | 90.0041 | 84.3543 | 1.4497 | 0.72915 | 0.00080934 | 16.8982 | 14.6668
162420 | 45.1167 | 1800.433 | 89.9879 | 25.2949 | 40.0185 | 186.4431 | 39.9341 | 90.0015 | 95.1998 | 96.223 | 99.29 | 112.9032 | 77.6595 | 21.1177 | 566.6341 | 385.1456 | 101.1201 | 103.9906 | 103.046 | 0.72878 | 0.83598 | 0.85223 | -0.00062946 | 89.9961 | 84.1436 | 1.5002 | 0.72877 | 0.00080733 | 16.9593 | 14.7268
162450 | 45.125 | 1799.733 | 89.9897 | 25.3212 | 40.0094 | 186.316 | 39.9238 | 89.995 | 95.1903 | 96.2234 | 99.29 | 113.1442 | 78.8633 | 21.1178 | 571.4741 | 385.1456 | 100.9182 | 104.0178 | 102.8776 | 0.72714 | 0.83598 | 0.85223 | -0.00062946 | 89.9827 | 84.146 | 1.4202 | 0.72713 | 0.00080739 | 17.2234 | 14.9858
162480 | 45.1333 | 1799.851 | 90.0018 | 25.3605 | 40.0219 | 186.2824 | 39.9484 | 89.9971 | 95.1774 | 96.2191 | 99.29 | 113.5086 | 78.0707 | 21.1241 | 562.5035 | 385.1456 | 101.1146 | 104.0222 | 102.8228 | 0.72931 | 0.83598 | 0.85223 | -0.00062946 | 90.0174 | 83.9394 | 1.4892 | 0.72932 | 0.00080533 | 16.8715 | 14.6407
162510 | 45.1417 | 1800.11 | 89.9856 | 25.388 | 40.008 | 186.1982 | 39.9271 | 89.9877 | 95.2074 | 96.2227 | 99.29 | 103.3547 | 81.5807 | 20.94 | 555.1293 | 385.1456 | 101.1081 | 103.9974 | 102.9036 | 0.7289 | 0.83598 | 0.85223 | -0.00062946 | 90.016 | 84.138 | 1.4724 | 0.72891 | 0.00080724 | 16.938 | 14.7059
162540 | 45.15 | 1800.134 | 89.983 | 25.3524 | 39.9963 | 186.265 | 39.9547 | 89.9553 | 95.1797 | 96.2309 | 99.29 | 114.1761 | 80.0537 | 21.1178 | 564.9426 | 385.1456 | 101.0673 | 103.9944 | 102.9534 | 0.72942 | 0.83598 | 0.85223 | -0.00062946 | 89.9954 | 83.9614 | 1.488 | 0.72942 | 0.00080559 | 16.8555 | 14.625
162570 | 45.1583 | 1799.646 | 89.97 | 25.3368 | 39.9753 | 186.3038 | 40.0055 | 89.9808 | 95.1761 | 96.2229 | 99.29 | 108.5911 | 74.5614 | 21.1173 | 575.2585 | 385.1456 | 101.1491 | 103.9799 | 103.0387 | 0.72867 | 0.83598 | 0.85223 | -0.00062946 | 90.012 | 84.0861 | 1.5 | 0.72867 | 0.00080675 | 16.9754 | 14.7426
162600 | 45.1667 | 1800.088 | 89.9657 | 25.2761 | 39.9626 | 186.2318 | 40.0012 | 89.9863 | 95.1679 | 96.2138 | 99.29 | 111.4903 | 75.4101 | 20.9332 | 582.7571 | 385.4893 | 101.0592 | 103.9856 | 102.9784 | 0.7293 | 0.83598 | 0.85223 | -0.00062946 | 89.987 | 84.1345 | 1.5169 | 0.72929 | 0.00080727 | 16.8769 | 14.6459
162630 | 45.175 | 1800.297 | 89.9694 | 25.3229 | 39.991 | 186.2153 | 40.0629 | 90.0085 | 95.1825 | 96.2071 | 99.29 | 112.3912 | 73.3349 | 21.0456 | 573.4825 | 385.1456 | 101.0498 | 104.0078 | 102.804 | 0.72868 | 0.83598 | 0.85223 | -0.00062946 | 89.9981 | 84.1034 | 1.5075 | 0.72868 | 0.00080694 | 16.9746 | 14.7418
162660 | 45.1833 | 1800.326 | 89.9689 | 25.2668 | 39.9756 | 186.0652 | 40.0592 | 90.0199 | 95.1798 | 96.2147 | 99.29 | 116.5353 | 77.8649 | 21.1178 | 572.5482 | 385.1456 | 101.0776 | 103.9905 | 102.8223 | 0.72898 | 0.83598 | 0.85223 | -0.00062946 | 89.9891 | 83.9472 | 1.5356 | 0.72897 | 0.00080547 | 16.9278 | 14.6959
162690 | 45.1917 | 1800.79 | 89.9857 | 25.3075 | 40.0222 | 186.3112 | 40.0882 | 90.0048 | 95.1618 | 96.2229 | 99.29 | 118.593 | 79.6276 | 21.1177 | 558.4318 | 385.1456 | 101.106 | 104.0058 | 102.9837 | 0.729 | 0.83598 | 0.85223 | -0.00062946 | 89.9988 | 83.9893 | 1.519 | 0.729 | 0.00080585 | 16.9234 | 14.6916
162720 | 45.2 | 1800.358 | 89.9941 | 25.2886 | 40.0196 | 186.3495 | 40.091 | 90.0038 | 95.1912 | 96.2262 | 99.29 | 112.0953 | 79.1364 | 21.1178 | 561.585 | 385.4893 | 101.0383 | 103.9969 | 103.0596 | 0.72671 | 0.83598 | 0.85223 | -0.00062946 | 90.0001 | 84.2638 | 1.4753 | 0.72671 | 0.00080848 | 17.2915 | 15.0527
162750 | 45.2083 | 1800.302 | 89.9981 | 25.2947 | 40.0024 | 186.3155 | 40.1177 | 90.0054 | 95.1753 | 96.22 | 99.29 | 108.7198 | 74.567 | 21.1178 | 574.4534 | 385.1456 | 101.1948 | 103.9954 | 103.0664 | 0.72894 | 0.83598 | 0.85223 | -0.00062946 | 90.0069 | 84.147 | 1.4852 | 0.72895 | 0.00080734 | 16.9316 | 14.6997
162780 | 45.2167 | 1800.129 | 89.971 | 25.2171 | 40.0195 | 186.2971 | 40.0915 | 89.9725 | 95.1396 | 96.2275 | 99.29 | 121.2931 | 79.1253 | 21.1178 | 581.0223 | 385.1456 | 101.1365 | 103.9859 | 102.9511 | 0.72488 | 0.83598 | 0.85223 | -0.00062946 | 89.9862 | 84.2919 | 1.394 | 0.72487 | 0.00080878 | 17.5903 | 15.3457
162810 | 45.225 | 1800.372 | 90.0004 | 25.2373 | 40.0173 | 186.2986 | 40.1055 | 89.9887 | 95.1983 | 96.2194 | 99.29 | 107.4193 | 73.5083 | 21.1178 | 582.118 | 385.1456 | 101.1955 | 103.9895 | 102.7952 | 0.72893 | 0.83598 | 0.85223 | -0.00062946 | 90.002 | 83.968 | 1.5037 | 0.72893 | 0.00080564 | 16.9345 | 14.7025
162840 | 45.2333 | 1800.531 | 89.9705 | 25.2639 | 40.0434 | 186.3203 | 40.0851 | 90.0149 | 95.1745 | 96.2218 | 99.29 | 120.8519 | 77.6068 | 21.0621 | 586.117 | 385.1456 | 101.286 | 103.9872 | 102.8088 | 0.72869 | 0.83598 | 0.85223 | -0.00062946 | 89.9843 | 84.0068 | 1.5101 | 0.72868 | 0.00080605 | 16.975 | 14.7422
162870 | 45.2417 | 1799.835 | 89.9928 | 25.3146 | 40.0252 | 186.357 | 40.0148 | 90.0129 | 95.177 | 96.2296 | 99.29 | 99.1827 | 79.021 | 21.0823 | 575.1918 | 385.1456 | 101.0881 | 104.0003 | 102.982 | 0.72931 | 0.83598 | 0.85223 | -0.00062946 | 89.9902 | 83.8895 | 1.5354 | 0.7293 | 0.00080491 | 16.8742 | 14.6433
162900 | 45.25 | 1799.781 | 89.9761 | 25.299 | 40.0196 | 186.3477 | 39.9983 | 90.0028 | 95.1807 | 96.2258 | 99.29 | 127.7838 | 76.4677 | 21.1172 | 565.3041 | 385.1456 | 101.1898 | 103.9991 | 103.045 | 0.72874 | 0.83598 | 0.85223 | -0.00062946 | 90.002 | 83.9059 | 1.5216 | 0.72874 | 0.00080504 | 16.9653 | 14.7326
162930 | 45.2583 | 1799.961 | 90.0126 | 25.273 | 40.0276 | 186.3163 | 39.9453 | 90.0176 | 95.1969 | 96.2274 | 99.29 | 106.4487 | 75.0384 | 21.118 | 550.632 | 385.1456 | 101.2401 | 103.9976 | 103.0709 | 0.7289 | 0.83598 | 0.85223 | -0.00062946 | 90.0028 | 84.3035 | 1.5243 | 0.7289 | 0.00080885 | 16.9392 | 14.7071
162960 | 45.2667 | 1800.106 | 90.0101 | 25.2583 | 40.0388 | 186.318 | 39.9404 | 90.0093 | 95.174 | 96.2228 | 99.29 | 116.9042 | 81.2531 | 21.1178 | 563.8218 | 385.1456 | 101.1573 | 103.993 | 103.0298 | 0.729 | 0.83598 | 0.85223 | -0.00062946 | 90.0161 | 84.0831 | 1.4861 | 0.72901 | 0.00080671 | 16.9218 | 14.69
162990 | 45.275 | 1799.923 | 90.0049 | 25.2844 | 40.0274 | 186.4336 | 39.902 | 90.0157 | 95.1596 | 96.2195 | 99.29 | 110.2428 | 72.8248 | 21.0216 | 579.8145 | 385.1456 | 101.1887 | 104.0002 | 102.9446 | 0.72883 | 0.83598 | 0.85223 | -0.00062946 | 89.9951 | 84.1467 | 1.5035 | 0.72883 | 0.00080737 | 16.9504 | 14.718
163020 | 45.2833 | 1799.867 | 89.9878 | 25.2307 | 40.0119 | 186.3572 | 39.8969 | 89.9767 | 95.149 | 96.2122 | 99.29 | 106.9755 | 80.052 | 21.1178 | 575.9105 | 384.8019 | 101.1212 | 103.9963 | 102.802 | 0.72899 | 0.83598 | 0.85223 | -0.00062946 | 89.9918 | 84.0761 | 1.5027 | 0.72899 | 0.0008067 | 16.9248 | 14.6929
163050 | 45.2917 | 1799.57 | 90.0057 | 25.2315 | 40.0003 | 186.332 | 39.8646 | 90.0007 | 95.1812 | 96.2138 | 99.29 | 119.1508 | 76.278 | 21.1153 | 573.8117 | 384.8019 | 101.1434 | 103.9934 | 102.8423 | 0.72821 | 0.83598 | 0.85223 | -0.00062946 | 89.9875 | 83.9132 | 1.5124 | 0.72821 | 0.00080514 | 17.0506 | 14.8163
163080 | 45.3 | 1799.813 | 89.9986 | 25.2298 | 40.0308 | 186.3166 | 39.8795 | 90.0241 | 95.1732 | 96.2114 | 99.29 | 120.4199 | 76.9659 | 21.1177 | 566.3697 | 385.1456 | 101.1645 | 104.0055 | 102.9918 | 0.72891 | 0.83598 | 0.85223 | -0.00062946 | 89.9863 | 84.1077 | 1.5032 | 0.7289 | 0.00080701 | 16.9395 | 14.7074
163110 | 45.3083 | 1800.085 | 90.0097 | 25.2379 | 40.0077 | 186.3008 | 39.9024 | 90.0092 | 95.1505 | 96.2232 | 99.29 | 110.5447 | 77.2253 | 21.1308 | 550.8065 | 385.1456 | 101.1704 | 104.0095 | 103.0599 | 0.72589 | 0.83598 | 0.85223 | -0.00062946 | 89.9818 | 84.297 | 1.3373 | 0.72588 | 0.00080884 | 17.4263 | 15.1849
163140 | 45.3167 | 1799.984 | 89.9756 | 25.2312 | 39.9989 | 186.3784 | 39.9882 | 89.9651 | 95.1109 | 96.2275 | 99.29 | 111.7971 | 74.7049 | 21.1178 | 561.3665 | 385.1456 | 101.2024 | 103.999 | 102.9849 | 0.7288 | 0.83598 | 0.85223 | -0.00062946 | 90.0017 | 84.1564 | 1.5087 | 0.7288 | 0.00080744 | 16.9554 | 14.723
163170 | 45.325 | 1800.023 | 89.997 | 25.2592 | 39.9977 | 186.3545 | 40.03 | 90.0206 | 95.1802 | 96.2188 | 99.29 | 125.5385 | 80.8016 | 21.1178 | 561.7606 | 385.1456 | 101.1578 | 104.0035 | 102.9376 | 0.72869 | 0.83598 | 0.85223 | -0.00062946 | 90.0044 | 84.1222 | 1.4903 | 0.72869 | 0.00080711 | 16.9721 | 14.7394
163200 | 45.3333 | 1799.88 | 90.0003 | 25.3017 | 40.0092 | 186.3323 | 40.0282 | 89.9762 | 95.1674 | 96.2191 | 99.29 | 108.7923 | 75.2418 | 21.1178 | 579.9522 | 384.8019 | 101.2087 | 103.9811 | 102.8225 | 0.72931 | 0.83598 | 0.85223 | -0.00062946 | 89.997 | 84.252 | 1.4998 | 0.7293 | 0.00080837 | 16.8741 | 14.6432
163230 | 45.3417 | 1799.844 | 90.0172 | 25.2729 | 40.0109 | 186.3324 | 40.1118 | 90.0361 | 95.1838 | 96.2191 | 99.29 | 119.7172 | 77.0454 | 21.0791 | 575.1456 | 384.8019 | 101.3253 | 103.9846 | 102.7951 | 0.72889 | 0.83598 | 0.85223 | -0.00062946 | 90.0075 | 83.8124 | 1.5159 | 0.72889 | 0.00080413 | 16.9401 | 14.7079
163260 | 45.35 | 1799.434 | 90.0095 | 25.2287 | 40.0013 | 186.3555 | 40.1044 | 89.9645 | 95.1488 | 96.2259 | 99.29 | 109.5255 | 78.3032 | 21.1178 | 579.5251 | 385.1456 | 101.1256 | 103.977 | 102.8897 | 0.72965 | 0.83598 | 0.85223 | -0.00062946 | 90.0083 | 84.012 | 1.5193 | 0.72966 | 0.00080604 | 16.8176 | 14.5878
163290 | 45.3583 | 1800.146 | 90.0054 | 25.2568 | 40.0028 | 186.3225 | 40.126 | 90.0095 | 95.1904 | 96.2255 | 99.29 | 117.7755 | 73.7677 | 21.1178 | 573.2701 | 385.1456 | 101.126 | 104.0192 | 103.0324 | 0.729 | 0.83598 | 0.85223 | -0.00062946 | 90.0024 | 84.2462 | 1.4947 | 0.729 | 0.0008083 | 16.9232 | 14.6913
163320 | 45.3667 | 1799.844 | 89.9862 | 25.2206 | 40.0109 | 186.4768 | 40.1044 | 90.0066 | 95.1557 | 96.2159 | 99.29 | 106.4092 | 76.1506 | 21.1178 | 558.1588 | 385.1456 | 101.17 | 104.0151 | 103.046 | 0.72903 | 0.83598 | 0.85223 | -0.00062946 | 90.0145 | 84.1647 | 1.523 | 0.72904 | 0.0008075 | 16.9164 | 14.6847
163350 | 45.375 | 1800.017 | 90.0151 | 25.1875 | 40.0259 | 186.4639 | 40.1207 | 90.0113 | 95.1796 | 96.2204 | 99.29 | 121.6775 | 76.9737 | 21.1178 | 554.2089 | 384.8019 | 101.1047 | 103.9934 | 103.0156 | 0.72869 | 0.83598 | 0.85223 | -0.00062946 | 90.0118 | 84.1288 | 1.4972 | 0.7287 | 0.00080716 | 16.9713 | 14.7386
163380 | 45.3833 | 1799.751 | 90.033 | 25.2141 | 40.0256 | 186.3976 | 40.0415 | 90.0149 | 95.1748 | 96.2266 | 99.29 | 110.9147 | 81.3785 | 21.1178 | 568.4343 | 385.1456 | 101.0837 | 103.9708 | 102.8797 | 0.72655 | 0.83598 | 0.85223 | -0.00062946 | 89.9946 | 84.3852 | 1.4587 | 0.72655 | 0.00080966 | 17.3175 | 15.0782
163410 | 45.3917 | 1800.016 | 90.03 | 25.2378 | 40.0071 | 186.364 | 40.0323 | 90.0248 | 95.2156 | 96.2118 | 99.29 | 110.2965 | 74.8751 | 21.1208 | 573.5225 | 384.8019 | 101.0365 | 103.9989 | 102.7666 | 0.729 | 0.83598 | 0.85223 | -0.00062946 | 90.0203 | 83.8383 | 1.4888 | 0.72901 | 0.00080435 | 16.9212 | 14.6894
163440 | 45.4 | 1800.664 | 90.0451 | 25.2176 | 40.0185 | 186.3429 | 39.9604 | 89.9916 | 95.1899 | 96.191 | 99.29 | 121.3067 | 76.7859 | 21.2247 | 575.9427 | 385.1456 | 101.3169 | 104.0045 | 102.8421 | 0.7276 | 0.83598 | 0.85223 | -0.00062946 | 89.9969 | 83.9737 | 1.3358 | 0.7276 | 0.0008057 | 17.1478 | 14.9116
163470 | 45.4083 | 1800.309 | 90.0014 | 25.2059 | 40.0532 | 186.4232 | 39.9359 | 90.0251 | 95.1987 | 96.2214 | 99.29 | 107.3505 | 73.6293 | 21.1178 | 575.1226 | 385.1456 | 101.1792 | 103.9906 | 103.0256 | 0.72886 | 0.83598 | 0.85223 | -0.00062946 | 89.9917 | 84.0004 | 1.5015 | 0.72886 | 0.00080597 | 16.9462 | 14.714
163500 | 45.4167 | 1800.498 | 90.0373 | 25.202 | 40.0348 | 186.4704 | 39.934 | 90.0239 | 95.1851 | 96.2171 | 99.29 | 109.3661 | 77.4953 | 21.1177 | 563.2985 | 385.1456 | 101.1219 | 103.9925 | 103.0709 | 0.72873 | 0.83598 | 0.85223 | -0.00062946 | 90.0061 | 83.9166 | 1.4905 | 0.72874 | 0.00080513 | 16.9651 | 14.7325
163530 | 45.425 | 1799.517 | 90.0225 | 25.2522 | 40.0231 | 186.4467 | 39.9139 | 89.9819 | 95.1925 | 96.2208 | 99.29 | 115.6915 | 79.4783 | 21.1178 | 565.9099 | 384.8019 | 101.1749 | 104.0076 | 102.8879 | 0.72901 | 0.83598 | 0.85223 | -0.00062946 | 90.0194 | 83.8233 | 1.5057 | 0.72902 | 0.00080421 | 16.9198 | 14.688
163560 | 45.4333 | 1800.072 | 90.0668 | 25.2839 | 40.0285 | 186.4374 | 39.952 | 89.9888 | 95.2085 | 96.2204 | 99.29 | 103.303 | 81.886 | 21.1241 | 558.5101 | 384.8019 | 101.293 | 104.0073 | 102.8156 | 0.72835 | 0.83598 | 0.85223 | -0.00062946 | 90.0234 | 83.9869 | 1.5087 | 0.72836 | 0.00080577 | 17.0253 | 14.7915
163590 | 45.4417 | 1800.204 | 90.0371 | 25.2356 | 40.0333 | 186.3231 | 39.8969 | 90.0342 | 95.1815 | 96.2205 | 99.29 | 125.5826 | 77.3199 | 21.214 | 572.0308 | 384.8019 | 101.2082 | 104.0092 | 102.7952 | 0.72876 | 0.83598 | 0.85223 | -0.00062946 | 90.0274 | 83.8904 | 1.5002 | 0.72878 | 0.00080484 | 16.9582 | 14.7257
163620 | 45.45 | 1799.851 | 90.032 | 25.2181 | 40.0255 | 186.3951 | 39.9172 | 89.9948 | 95.1668 | 96.2342 | 99.29 | 103.567 | 80.615 | 21.1182 | 582.8517 | 385.1456 | 101.168 | 103.9931 | 102.9308 | 0.72931 | 0.83598 | 0.85223 | -0.00062946 | 90.0132 | 83.9728 | 1.509 | 0.72932 | 0.00080566 | 16.8724 | 14.6415
163650 | 45.4583 | 1800.225 | 90.019 | 25.2074 | 40.0136 | 186.5603 | 39.954 | 90.0202 | 95.1994 | 96.2267 | 99.29 | 124.1246 | 83.1269 | 21.1178 | 585.8038 | 385.1456 | 101.1121 | 103.9781 | 103.0189 | 0.72887 | 0.83598 | 0.85223 | -0.00062946 | 89.9929 | 84.0086 | 1.5125 | 0.72886 | 0.00080605 | 16.9447 | 14.7124
163680 | 45.4667 | 1800.907 | 90.0009 | 25.2202 | 40.014 | 186.4572 | 39.973 | 90.0023 | 95.1882 | 96.2328 | 99.29 | 110.7695 | 79.4028 | 21.0902 | 575.0616 | 385.1456 | 101.3516 | 103.9848 | 103.0311 | 0.72877 | 0.83598 | 0.85223 | -0.00062946 | 89.9908 | 84.0467 | 1.4993 | 0.72876 | 0.00080642 | 16.9615 | 14.7289
163710 | 45.475 | 1800.062 | 90.0061 | 25.1995 | 40.015 | 186.5208 | 39.9961 | 90.0141 | 95.1998 | 96.2314 | 99.29 | 111.1575 | 78.4386 | 21.1178 | 575.2249 | 385.1456 | 101.1599 | 103.9901 | 103.0325 | 0.72744 | 0.83598 | 0.85223 | -0.00062946 | 89.9864 | 84.1148 | 1.5131 | 0.72743 | 0.00080708 | 17.1761 | 14.9394
163740 | 45.4833 | 1799.704 | 90.0361 | 25.2813 | 40.007 | 186.6144 | 40.0411 | 89.992 | 95.1877 | 96.2291 | 99.29 | 113.789 | 81.3631 | 21.1178 | 562.0641 | 385.1456 | 101.0843 | 104.0096 | 103.0664 | 0.72869 | 0.83598 | 0.85223 | -0.00062946 | 90.0113 | 84.2254 | 1.4776 | 0.7287 | 0.00080809 | 16.9712 | 14.7385
163770 | 45.4917 | 1799.875 | 89.9817 | 25.2427 | 40.012 | 186.5889 | 40.0049 | 89.9696 | 95.1668 | 96.2186 | 99.29 | 115.1784 | 80.9122 | 21.1179 | 549.5436 | 385.1456 | 101.2665 | 104.0029 | 102.9852 | 0.72869 | 0.83598 | 0.85223 | -0.00062946 | 89.9981 | 84.1802 | 1.4783 | 0.72869 | 0.00080768 | 16.9735 | 14.7407
163800 | 45.5 | 1799.933 | 89.9633 | 25.2319 | 39.963 | 186.5738 | 40.0516 | 89.9789 | 95.1523 | 96.2209 | 99.29 | 115.8453 | 80.0353 | 21.3041 | 568.9016 | 385.1456 | 101.1883 | 104.0012 | 102.802 | 0.72886 | 0.83598 | 0.85223 | -0.00062946 | 90.011 | 84.0774 | 1.5237 | 0.72886 | 0.00080667 | 16.9448 | 14.7126
163830 | 45.5083 | 1799.466 | 89.9639 | 25.2128 | 39.983 | 186.587 | 40.0388 | 89.9819 | 95.1739 | 96.2093 | 99.29 | 116.8506 | 78.5826 | 21.1227 | 579.2998 | 384.8019 | 101.1468 | 104.0034 | 102.8156 | 0.72869 | 0.83598 | 0.85223 | -0.00062946 | 89.9849 | 83.818 | 1.5162 | 0.72868 | 0.00080424 | 16.9746 | 14.7418
163860 | 45.5167 | 1799.998 | 89.9368 | 25.1822 | 40.0037 | 186.5395 | 40.0738 | 89.9921 | 95.1835 | 96.2166 | 99.29 | 115.8399 | 77.7353 | 21.1166 | 576.8296 | 385.1456 | 101.1134 | 103.9797 | 102.9617 | 0.72882 | 0.83598 | 0.85223 | -0.00062946 | 89.9715 | 83.8358 | 1.5133 | 0.7288 | 0.00080444 | 16.9551 | 14.7227
163890 | 45.525 | 1799.747 | 89.9521 | 25.15 | 39.9925 | 186.5275 | 40.0521 | 89.9768 | 95.2044 | 96.2136 | 99.29 | 110.1762 | 75.5124 | 21.1178 | 577.8174 | 385.1456 | 101.0853 | 103.9922 | 102.9583 | 0.72877 | 0.83598 | 0.85223 | -0.00062946 | 89.9776 | 84.013 | 1.4731 | 0.72875 | 0.00080612 | 16.9626 | 14.73
163920 | 45.5333 | 1799.638 | 89.9466 | 25.1791 | 40.0142 | 186.5846 | 40.041 | 89.982 | 95.1659 | 96.2165 | 99.29 | 115.0616 | 80.1209 | 21.1157 | 565.3674 | 385.1456 | 101.1704 | 104.0004 | 103.0325 | 0.72851 | 0.83598 | 0.85223 | -0.00062946 | 89.9686 | 84.073 | 1.5415 | 0.72849 | 0.00080672 | 17.0056 | 14.7722
163950 | 45.5417 | 1800.149 | 89.952 | 25.1699 | 39.9942 | 186.5313 | 40.0493 | 89.9911 | 95.1466 | 96.2143 | 99.29 | 120.2435 | 79.6535 | 21.1286 | 560.908 | 385.1456 | 101.1261 | 104.0123 | 103.0596 | 0.72869 | 0.83598 | 0.85223 | -0.00062946 | 89.9999 | 84.2137 | 1.4974 | 0.72869 | 0.000808 | 16.9732 | 14.7404
163980 | 45.55 | 1800.092 | 89.9728 | 25.176 | 40.0146 | 186.3588 | 40.0684 | 89.9793 | 95.1554 | 96.2205 | 99.29 | 103.9782 | 76.167 | 21.1178 | 557.6295 | 385.1456 | 101.341 | 103.9984 | 102.9137 | 0.72813 | 0.83598 | 0.85223 | -0.00062946 | 89.9862 | 84.1181 | 1.5268 | 0.72812 | 0.00080711 | 17.0644 | 14.8299
164010 | 45.5583 | 1799.917 | 89.9565 | 25.2142 | 40.0086 | 186.3995 | 40.1109 | 90.0221 | 95.1708 | 96.2174 | 99.29 | 115.5183 | 74.0789 | 21.1178 | 568.7788 | 384.8019 | 101.0672 | 103.9996 | 102.7826 | 0.72868 | 0.83598 | 0.85223 | -0.00062946 | 90.0088 | 84.0122 | 1.5 | 0.72869 | 0.00080605 | 16.9735 | 14.7407
164040 | 45.5667 | 1800.005 | 89.9884 | 25.166 | 40.0121 | 186.3576 | 40.0528 | 89.9878 | 95.1429 | 96.2234 | 99.29 | 109.5902 | 76.3863 | 21.1178 | 586.1267 | 384.8019 | 101.1166 | 104.0045 | 102.863 | 0.72447 | 0.83598 | 0.85223 | -0.00062946 | 89.9811 | 84.1294 | 1.3725 | 0.72446 | 0.00080723 | 17.6564 | 15.4106
164070 | 45.575 | 1800.771 | 89.9867 | 25.1664 | 39.986 | 186.2751 | 40.0311 | 89.9997 | 95.1939 | 96.2228 | 99.29 | 119.113 | 76.0104 | 21.0954 | 583.0873 | 385.1456 | 101.2383 | 103.9837 | 103.0053 | 0.72962 | 0.83598 | 0.85223 | -0.00062946 | 90.0173 | 83.9492 | 1.4988 | 0.72963 | 0.00080542 | 16.8215 | 14.5916
164100 | 45.5833 | 1800.107 | 89.9849 | 25.1611 | 40.0463 | 186.4542 | 39.9911 | 90.0382 | 95.1677 | 96.2327 | 99.29 | 119.7091 | 77.9658 | 21.0879 | 583.7202 | 385.1456 | 101.0215 | 103.9941 | 103.0602 | 0.72921 | 0.83598 | 0.85223 | -0.00062946 | 90.0088 | 84.114 | 1.5031 | 0.72921 | 0.00080702 | 16.8892 | 14.658
164130 | 45.5917 | 1800.001 | 90.007 | 25.1167 | 40.0323 | 186.4464 | 39.9461 | 89.9908 | 95.1709 | 96.229 | 99.29 | 107.2237 | 76.8381 | 21.0641 | 568.9406 | 385.1456 | 101.2405 | 104.0174 | 102.985 | 0.729 | 0.83598 | 0.85223 | -0.00062946 | 89.9948 | 84.0186 | 1.5028 | 0.72899 | 0.00080614 | 16.9239 | 14.6921
164160 | 45.6 | 1800.464 | 90.0065 | 25.1675 | 40.0499 | 186.4078 | 39.9511 | 89.9919 | 95.1495 | 96.2194 | 99.29 | 111.5465 | 80.8072 | 21.1176 | 550.6481 | 384.8019 | 101.2953 | 104.0034 | 102.8322 | 0.72866 | 0.83598 | 0.85223 | -0.00062946 | 90.0262 | 84.1145 | 1.4992 | 0.72867 | 0.00080699 | 16.9756 | 14.7427
164190 | 45.6083 | 1800.123 | 89.9931 | 25.181 | 40.0446 | 186.3314 | 39.9852 | 90.0034 | 95.154 | 96.2284 | 99.29 | 111.0229 | 80.5048 | 21.1178 | 557.3086 | 384.8019 | 101.0953 | 103.9994 | 102.7817 | 0.72872 | 0.83598 | 0.85223 | -0.00062946 | 90.0093 | 83.9203 | 1.4774 | 0.72873 | 0.00080516 | 16.9667 | 14.734
164220 | 45.6167 | 1800.115 | 90.0389 | 25.1746 | 40.033 | 186.287 | 39.9339 | 90.0304 | 95.1908 | 96.2216 | 99.29 | 125.3741 | 80.1561 | 21.1178 | 570.829 | 384.8019 | 101.0335 | 103.9943 | 102.9234 | 0.72866 | 0.83598 | 0.85223 | -0.00062946 | 90.0195 | 83.9739 | 1.4908 | 0.72867 | 0.00080565 | 16.9755 | 14.7427
164250 | 45.625 | 1800.15 | 90.0384 | 25.1496 | 40.0287 | 186.3161 | 39.9608 | 90.0113 | 95.1884 | 96.2139 | 99.29 | 105.7641 | 78.0474 | 21.1176 | 575.8203 | 385.1456 | 101.1513 | 103.9874 | 102.9986 | 0.72723 | 0.83598 | 0.85223 | -0.00062946 | 90.008 | 84.2159 | 1.525 | 0.72724 | 0.000808 | 17.2064 | 14.9691
164280 | 45.6333 | 1799.77 | 90.0216 | 25.1209 | 40.0181 | 186.2599 | 39.9592 | 90.0113 | 95.1845 | 96.2252 | 99.29 | 121.8448 | 77.5788 | 21.0956 | 579.2794 | 385.1456 | 101.1122 | 103.975 | 103.0664 | 0.72876 | 0.83598 | 0.85223 | -0.00062946 | 90.0156 | 84.1021 | 1.5019 | 0.72877 | 0.00080689 | 16.9595 | 14.727
164310 | 45.6417 | 1799.688 | 90.0468 | 25.0988 | 40.0251 | 186.3392 | 39.9526 | 90.0226 | 95.2115 | 96.2219 | 99.29 | 118.0818 | 77.4477 | 21.0952 | 573.0158 | 385.1456 | 101.2234 | 103.9678 | 103.0257 | 0.72575 | 0.83598 | 0.85223 | -0.00062946 | 90.0003 | 84.2265 | 1.4936 | 0.72575 | 0.00080812 | 17.4465 | 15.2047
164340 | 45.65 | 1799.659 | 90.0129 | 25.0749 | 40.0045 | 186.3218 | 39.9599 | 90.0273 | 95.1909 | 96.2117 | 99.29 | 106.4907 | 77.2522 | 21.1157 | 574.3741 | 385.1456 | 101.1748 | 103.9868 | 102.9512 | 0.72903 | 0.83598 | 0.85223 | -0.00062946 | 90.0048 | 84.1332 | 1.5158 | 0.72903 | 0.00080722 | 16.9176 | 14.6859
164370 | 45.6583 | 1800.685 | 90.0321 | 25.1001 | 40.0241 | 186.2462 | 39.9943 | 90.018 | 95.1835 | 96.2208 | 99.29 | 108.3408 | 73.8611 | 21.1178 | 557.2158 | 384.8019 | 101.0854 | 103.989 | 102.7817 | 0.72878 | 0.83598 | 0.85223 | -0.00062946 | 90.0184 | 84.0501 | 1.4988 | 0.72879 | 0.00080639 | 16.9571 | 14.7246
164400 | 45.6667 | 1800.077 | 90.0533 | 25.1428 | 40.0382 | 186.3692 | 40.0155 | 90.0163 | 95.2013 | 96.2232 | 99.29 | 104.0725 | 78.3544 | 21.1178 | 542.223 | 384.8019 | 101.1723 | 104.0096 | 102.8355 | 0.72947 | 0.83598 | 0.85223 | -0.00062946 | 90.0323 | 83.8335 | 1.4881 | 0.72949 | 0.00080428 | 16.844 | 14.6137
164430 | 45.675 | 1799.901 | 90.0351 | 25.1188 | 39.997 | 186.3468 | 40.0088 | 89.9894 | 95.194 | 96.2236 | 99.29 | 115.0535 | 79.5656 | 21.1178 | 571.3213 | 385.1456 | 101.1996 | 103.9914 | 102.9918 | 0.72881 | 0.83598 | 0.85223 | -0.00062946 | 90.028 | 84.0917 | 1.4663 | 0.72883 | 0.00080677 | 16.9505 | 14.7181
164460 | 45.6833 | 1800.023 | 90.0091 | 25.1153 | 39.9785 | 186.3826 | 40.0546 | 90.0053 | 95.2008 | 96.2239 | 99.29 | 112.0349 | 79.0638 | 21.1178 | 576.6923 | 385.1456 | 101.2471 | 103.9834 | 103.0664 | 0.72897 | 0.83598 | 0.85223 | -0.00062946 | 90.0337 | 84.0197 | 1.5526 | 0.72899 | 0.00080606 | 16.9249 | 14.6931
164490 | 45.6917 | 1800.159 | 90.0333 | 25.0587 | 39.9884 | 186.3474 | 40.0826 | 89.9996 | 95.1944 | 96.2181 | 99.29 | 118.4269 | 77.3085 | 21.1178 | 583.3074 | 385.4893 | 100.9833 | 103.9959 | 102.9904 | 0.72884 | 0.83598 | 0.85223 | -0.00062946 | 90.0136 | 84.0904 | 1.5079 | 0.72885 | 0.00080678 | 16.9473 | 14.7151
164520 | 45.7 | 1800.284 | 89.9797 | 25.0574 | 39.9881 | 186.3434 | 40.0125 | 89.9743 | 95.1332 | 96.2257 | 99.29 | 116.1525 | 77.4419 | 21.1178 | 583.3206 | 385.1456 | 101.3309 | 103.9787 | 102.9376 | 0.7284 | 0.83598 | 0.85223 | -0.00062946 | 89.9827 | 84.1962 | 1.4776 | 0.72839 | 0.00080787 | 17.0216 | 14.7879
164550 | 45.7083 | 1799.828 | 90.0024 | 25.0846 | 40.0113 | 186.2891 | 40.0527 | 90.0271 | 95.171 | 96.2254 | 99.29 | 104.9863 | 76.895 | 21.1176 | 570.0137 | 385.1456 | 101.3404 | 104.0006 | 102.8364 | 0.72866 | 0.83598 | 0.85223 | -0.00062946 | 90.006 | 84.1123 | 1.5044 | 0.72866 | 0.00080701 | 16.9777 | 14.7449
164580 | 45.7167 | 1800.016 | 89.988 | 25.0931 | 40.0156 | 186.3145 | 40.0513 | 89.9915 | 95.169 | 96.2191 | 99.29 | 118.7632 | 78.4254 | 21.1178 | 553.3667 | 385.1456 | 101.1724 | 104.0116 | 102.7952 | 0.7282 | 0.83598 | 0.85223 | -0.00062946 | 89.9872 | 84.1307 | 1.5244 | 0.72819 | 0.00080723 | 17.0524 | 14.8181
164610 | 45.725 | 1800.068 | 89.9858 | 25.1312 | 40.0132 | 186.3705 | 40.0363 | 90.0109 | 95.1767 | 96.2199 | 99.29 | 113.335 | 81.1265 | 21.1178 | 552.2896 | 385.1456 | 101.2513 | 103.9974 | 102.9073 | 0.729 | 0.83598 | 0.85223 | -0.00062946 | 90.0165 | 83.892 | 1.5038 | 0.72901 | 0.00080487 | 16.9216 | 14.6898
164640 | 45.7333 | 1799.966 | 90.0015 | 25.0906 | 39.9797 | 186.3848 | 40.0401 | 90.0079 | 95.1477 | 96.2223 | 99.29 | 116.0965 | 78.0635 | 21.1178 | 555.2249 | 385.1456 | 101.1047 | 104.0093 | 102.8633 | 0.72436 | 0.83598 | 0.85223 | -0.00062946 | 89.9984 | 84.222 | 1.3879 | 0.72436 | 0.00080808 | 17.6735 | 15.4274
164670 | 45.7417 | 1800.02 | 89.9767 | 25.0806 | 39.9831 | 186.3918 | 40.0079 | 89.9745 | 95.1459 | 96.2107 | 99.29 | 110.2154 | 77.7233 | 21.1183 | 570.4106 | 385.1456 | 101.2395 | 104.0124 | 102.96 | 0.72934 | 0.83598 | 0.85223 | -0.00062946 | 89.993 | 83.9401 | 1.4999 | 0.72934 | 0.00080539 | 16.8692 | 14.6384
164700 | 45.75 | 1799.63 | 89.9763 | 25.0422 | 39.9895 | 186.3041 | 40.0359 | 90.0123 | 95.1502 | 96.2116 | 99.29 | 107.9743 | 78.6692 | 21.0713 | 578.7984 | 385.1456 | 101.0739 | 103.982 | 102.9105 | 0.72884 | 0.83598 | 0.85223 | -0.00062946 | 89.9964 | 83.9561 | 1.4876 | 0.72884 | 0.00080553 | 16.9492 | 14.7169
164730 | 45.7583 | 1800.113 | 89.9876 | 25.052 | 39.991 | 186.2835 | 39.9781 | 89.9865 | 95.1686 | 96.2154 | 99.29 | 107.7156 | 75.7869 | 21.1178 | 577.0631 | 385.1456 | 100.9285 | 103.9955 | 102.802 | 0.72907 | 0.83598 | 0.85223 | -0.00062946 | 89.993 | 84.0423 | 1.5125 | 0.72907 | 0.00080637 | 16.912 | 14.6804
164760 | 45.7667 | 1800.464 | 89.9899 | 25.0982 | 39.9835 | 186.2242 | 39.9819 | 89.9993 | 95.1684 | 96.2088 | 99.29 | 117.6956 | 77.3727 | 21.1177 | 573.6415 | 384.8019 | 101.1569 | 104.0135 | 102.8155 | 0.72869 | 0.83598 | 0.85223 | -0.00062946 | 89.9855 | 83.8358 | 1.507 | 0.72869 | 0.0008044 | 16.9735 | 14.7407
164790 | 45.775 | 1800.008 | 89.9738 | 25.0852 | 39.9685 | 186.2916 | 39.986 | 90.0139 | 95.141 | 96.2224 | 99.29 | 122.6637 | 76.6608 | 21.1178 | 561.0009 | 385.1456 | 101.1263 | 103.9936 | 102.9848 | 0.72892 | 0.83598 | 0.85223 | -0.00062946 | 89.9851 | 83.9101 | 1.5082 | 0.72891 | 0.00080512 | 16.9367 | 14.7047
164820 | 45.7833 | 1800.039 | 89.9529 | 25.0809 | 39.9756 | 186.2984 | 39.9445 | 89.9722 | 95.1637 | 96.2231 | 99.29 | 116.1775 | 80.2334 | 21.1178 | 554.9188 | 385.1456 | 101.1719 | 104.0073 | 103.0423 | 0.72876 | 0.83598 | 0.85223 | -0.00062946 | 89.9784 | 83.8966 | 1.4949 | 0.72875 | 0.000805 | 16.9637 | 14.7311
164850 | 45.7917 | 1799.661 | 89.9949 | 25.0361 | 39.9732 | 186.2156 | 39.9508 | 89.9886 | 95.1581 | 96.222 | 99.29 | 108.5569 | 76.6513 | 21.1178 | 565.462 | 385.1456 | 101.18 | 103.98 | 103.0257 | 0.72894 | 0.83598 | 0.85223 | -0.00062946 | 89.989 | 83.9703 | 1.5068 | 0.72893 | 0.00080569 | 16.9341 | 14.702
164880 | 45.8 | 1799.79 | 89.9563 | 25 | 39.9565 | 186.205 | 39.9151 | 89.9692 | 95.1301 | 96.2273 | 99.29 | 116.1073 | 78.576 | 21.1178 | 579.3911 | 385.1456 | 101.2134 | 104.0035 | 103.0325 | 0.72832 | 0.83598 | 0.85223 | -0.00062946 | 89.9903 | 84.1072 | 1.497 | 0.72832 | 0.000807 | 17.0329 | 14.799
164910 | 45.8083 | 1800.281 | 89.9915 | 25.0506 | 39.9658 | 186.3728 | 39.9385 | 89.9846 | 95.1743 | 96.2205 | 99.29 | 118.4093 | 80.2207 | 21.1163 | 579.4261 | 385.1456 | 101.3188 | 103.9727 | 103.0525 | 0.72728 | 0.83598 | 0.85223 | -0.00062946 | 89.9828 | 84.1788 | 1.5109 | 0.72727 | 0.0008077 | 17.2013 | 14.9641
164940 | 45.8167 | 1799.995 | 89.97 | 25.0475 | 39.9441 | 186.3904 | 39.9239 | 90.0014 | 95.1647 | 96.2265 | 99.29 | 110.214 | 78.4327 | 21.1178 | 586.6349 | 385.1456 | 101.3642 | 103.9864 | 103.0392 | 0.72897 | 0.83598 | 0.85223 | -0.00062946 | 89.9839 | 84.0669 | 1.5193 | 0.72896 | 0.00080663 | 16.9289 | 14.697
164970 | 45.825 | 1800.904 | 89.9547 | 25.0401 | 39.9567 | 186.4153 | 39.9408 | 89.9637 | 95.1657 | 96.2254 | 99.29 | 115.1587 | 73.606 | 21.1178 | 576.9255 | 385.1456 | 101.278 | 104.0083 | 103.0121 | 0.72517 | 0.83598 | 0.85223 | -0.00062946 | 89.9526 | 84.1674 | 1.5012 | 0.72514 | 0.00080766 | 17.5459 | 15.3021
165000 | 45.8333 | 1800.893 | 89.9681 | 25.0139 | 39.9611 | 186.4321 | 39.9502 | 89.9883 | 95.2059 | 96.2128 | 99.2825 | 113.8383 | 76.4704 | 21.1178 | 558.8588 | 385.1456 | 101.2345 | 104.0141 | 103.0385 | 0.72889 | 0.83598 | 0.85223 | -0.00062946 | 89.9962 | 84.0994 | 1.4894 | 0.72889 | 0.00080691 | 16.941 | 14.7088
165030 | 45.8417 | 1800.552 | 89.9786 | 24.9951 | 39.9479 | 186.3918 | 39.9868 | 90.0084 | 95.1552 | 96.2209 | 99.29 | 110.0189 | 81.0027 | 21.1178 | 551.5868 | 385.1456 | 101.194 | 103.9861 | 103.0686 | 0.7287 | 0.83598 | 0.85223 | -0.00062946 | 89.9927 | 84.1361 | 1.5097 | 0.72869 | 0.00080727 | 16.9721 | 14.7394
165060 | 45.85 | 1799.765 | 89.9874 | 24.9774 | 39.946 | 186.403 | 40.0188 | 89.9714 | 95.1717 | 96.2209 | 99.29 | 116.3352 | 77.272 | 21.1286 | 556.2603 | 385.1456 | 101.1615 | 103.9997 | 102.9715 | 0.72899 | 0.83598 | 0.85223 | -0.00062946 | 90.0022 | 84.1565 | 1.5237 | 0.72899 | 0.00080744 | 16.9242 | 14.6923
165090 | 45.8583 | 1799.547 | 90.0041 | 25.0238 | 39.9729 | 186.3018 | 40.0242 | 89.9871 | 95.1942 | 96.2073 | 99.29 | 107.952 | 73.8026 | 21.1208 | 570.664 | 384.8019 | 101.1236 | 103.9896 | 102.8156 | 0.72854 | 0.83598 | 0.85223 | -0.00062946 | 90.0033 | 84.0164 | 1.4998 | 0.72854 | 0.0008061 | 16.9963 | 14.7631
165120 | 45.8667 | 1799.881 | 89.9908 | 25.0354 | 39.97 | 186.356 | 40.0797 | 90.0038 | 95.1432 | 96.2019 | 99.29 | 115.3616 | 75.0735 | 21.1178 | 580.7292 | 384.8019 | 101.1262 | 103.9964 | 102.8494 | 0.72931 | 0.83598 | 0.85223 | -0.00062946 | 90.0022 | 83.8682 | 1.5205 | 0.72931 | 0.00080468 | 16.8731 | 14.6422
165150 | 45.875 | 1799.967 | 89.9781 | 25.0326 | 39.9719 | 186.4231 | 40.038 | 89.9738 | 95.1472 | 96.2084 | 99.29 | 117.5766 | 76.7197 | 21.1178 | 580.3986 | 385.1456 | 101.0267 | 103.9872 | 102.9701 | 0.729 | 0.83598 | 0.85223 | -0.00062946 | 90.0022 | 84.0149 | 1.5169 | 0.729 | 0.00080609 | 16.9229 | 14.691
165180 | 45.8833 | 1799.889 | 90.0065 | 25.0124 | 39.9599 | 186.4903 | 40.064 | 90.0432 | 95.1827 | 96.2156 | 99.29 | 113.8723 | 74.9833 | 21.1142 | 571.4374 | 385.1456 | 101.1874 | 104.0143 | 103.046 | 0.72961 | 0.83598 | 0.85223 | -0.00062946 | 90.0053 | 84.1134 | 1.5323 | 0.72961 | 0.00080702 | 16.8254 | 14.5954
165210 | 45.8917 | 1800.241 | 90.0111 | 24.9558 | 39.9772 | 186.4391 | 40.0328 | 90.0056 | 95.1504 | 96.226 | 99.29 | 108.078 | 77.2379 | 21.1178 | 554.45 | 385.1456 | 100.9559 | 104.0034 | 103.046 | 0.729 | 0.83598 | 0.85223 | -0.00062946 | 90.0055 | 84.0527 | 1.4951 | 0.729 | 0.00080644 | 16.9224 | 14.6906
165240 | 45.9 | 1800.164 | 90.0114 | 24.9803 | 39.9823 | 186.4361 | 40.0609 | 90.008 | 95.1656 | 96.2167 | 99.29 | 116.0286 | 72.7428 | 21.1222 | 554.4077 | 385.1456 | 100.9547 | 103.9911 | 103.0663 | 0.72565 | 0.83598 | 0.85223 | -0.00062946 | 89.9937 | 84.3052 | 1.5286 | 0.72564 | 0.00080889 | 17.4643 | 15.2222
165270 | 45.9083 | 1800.235 | 89.9844 | 24.947 | 39.9716 | 186.3896 | 40.0572 | 90.0007 | 95.1684 | 96.2046 | 99.2806 | 108.3749 | 81.9844 | 21.1178 | 563.1727 | 385.1456 | 100.8644 | 103.9878 | 103.0435 | 0.72901 | 0.83598 | 0.85223 | -0.00062946 | 90.0057 | 84.0992 | 1.4905 | 0.72901 | 0.00080689 | 16.9209 | 14.6891
165300 | 45.9167 | 1799.68 | 90.0444 | 24.9646 | 39.965 | 186.4267 | 40.0819 | 90.023 | 95.172 | 96.2052 | 99.2708 | 112.1954 | 80.4286 | 21.1365 | 564.7447 | 385.1456 | 100.6781 | 103.9769 | 103.0609 | 0.72868 | 0.83598 | 0.85223 | -0.00062946 | 89.9975 | 84.0997 | 1.5114 | 0.72868 | 0.00080691 | 16.9738 | 14.7411
165330 | 45.925 | 1800.196 | 90.018 | 24.9547 | 39.9676 | 186.423 | 40.0097 | 89.9988 | 95.1923 | 96.2056 | 99.278 | 118.8108 | 80.4695 | 21.118 | 577.3046 | 385.1456 | 100.7119 | 103.9626 | 103.0213 | 0.72931 | 0.83598 | 0.85223 | -0.00062946 | 90.012 | 84.2221 | 1.5119 | 0.72932 | 0.00080805 | 16.8715 | 14.6407
165360 | 45.9333 | 1800.154 | 90.0213 | 24.9259 | 39.9746 | 186.2198 | 39.9849 | 90.0093 | 95.1712 | 96.1941 | 99.26 | 111.353 | 81.1603 | 21.1178 | 580.2077 | 385.1456 | 100.8391 | 103.9473 | 102.8195 | 0.729 | 0.83598 | 0.85223 | -0.00062946 | 90.0121 | 84.1257 | 1.4899 | 0.72901 | 0.00080713 | 16.9221 | 14.6903
165390 | 45.9417 | 1799.786 | 90.0229 | 24.9425 | 39.9836 | 186.0434 | 40.0046 | 89.9937 | 95.1548 | 96.1956 | 99.26 | 103.0812 | 82.3158 | 21.1148 | 582.0172 | 384.8019 | 101.1049 | 103.9588 | 102.7944 | 0.72927 | 0.83598 | 0.85223 | -0.00062946 | 89.9796 | 84.1072 | 1.5113 | 0.72925 | 0.00080702 | 16.8822 | 14.6511
165420 | 45.95 | 1799.988 | 89.9951 | 24.9116 | 39.966 | 186.1261 | 40.0192 | 89.9964 | 95.1605 | 96.2007 | 99.26 | 116.0745 | 82.8928 | 21.1178 | 563.7479 | 384.8019 | 101.1107 | 103.9776 | 102.927 | 0.72874 | 0.83598 | 0.85223 | -0.00062946 | 89.9907 | 84.2076 | 1.5044 | 0.72873 | 0.00080796 | 16.9661 | 14.7334
165450 | 45.9583 | 1800.191 | 89.9958 | 24.909 | 39.992 | 186.2805 | 39.9545 | 89.9895 | 95.1991 | 96.1994 | 99.2676 | 127.3498 | 79.3581 | 21.1178 | 544.3198 | 385.1456 | 101.2227 | 103.9717 | 102.9609 | 0.72933 | 0.83598 | 0.85223 | -0.00062946 | 89.9957 | 84.2057 | 1.522 | 0.72933 | 0.00080793 | 16.8699 | 14.6391
165480 | 45.9667 | 1800.204 | 90.0228 | 24.9094 | 39.9997 | 186.3206 | 39.9697 | 89.9833 | 95.1567 | 96.1901 | 99.2605 | 111.1524 | 75.8242 | 21.1184 | 546.6659 | 385.1456 | 101.0027 | 103.9595 | 103.0021 | 0.72929 | 0.83598 | 0.85223 | -0.00062946 | 90.0002 | 84.2211 | 1.4692 | 0.72929 | 0.00080807 | 16.876 | 14.6451
165510 | 45.975 | 1800.153 | 89.9964 | 24.9204 | 39.9965 | 186.3103 | 39.9442 | 89.9817 | 95.1836 | 96.2023 | 99.2866 | 113.9079 | 78.4746 | 21.1178 | 563.3871 | 385.1456 | 101.1025 | 103.9701 | 103.0833 | 0.72424 | 0.83598 | 0.85223 | -0.00062946 | 89.98 | 84.5682 | 1.384 | 0.72423 | 0.00081144 | 17.6947 | 15.4481
165540 | 45.9833 | 1799.838 | 90.0189 | 24.9308 | 40.017 | 186.2645 | 39.9729 | 90.0152 | 95.183 | 96.201 | 99.2738 | 115.4928 | 78.5511 | 21.0621 | 574.1751 | 384.8019 | 101.0984 | 104.0001 | 102.9223 | 0.72904 | 0.83598 | 0.85223 | -0.00062946 | 90.012 | 84.2298 | 1.5068 | 0.72904 | 0.00080813 | 16.9159 | 14.6842
165570 | 45.9917 | 1800.215 | 89.9933 | 24.8898 | 40.0038 | 186.1937 | 39.9255 | 89.9761 | 95.1675 | 96.1781 | 99.2825 | 109.9362 | 81.9617 | 21.0856 | 591.0424 | 384.8019 | 101.1742 | 103.965 | 102.8013 | 0.72891 | 0.83598 | 0.85223 | -0.00062946 | 89.9938 | 84.0002 | 1.507 | 0.7289 | 0.00080596 | 16.9388 | 14.7067
165600 | 46 | 1800.156 | 89.998 | 24.9406 | 40.0206 | 186.236 | 39.9612 | 89.9934 | 95.2061 | 96.1943 | 99.2694 | 110.8774 | 83.6129 | 21.1972 | 574.9645 | 384.8019 | 101.2165 | 103.9901 | 102.8849 | 0.72911 | 0.83598 | 0.85223 | -0.00062946 | 90.0102 | 84.136 | 1.5198 | 0.72912 | 0.00080723 | 16.9041 | 14.6726
165630 | 46.0083 | 1800.036 | 90.0118 | 24.9064 | 40.0131 | 186.3275 | 39.9456 | 90.0063 | 95.1896 | 96.2085 | 99.2663 | 115.7549 | 79.4618 | 21.1178 | 568.3363 | 385.1456 | 101.2542 | 104.0032 | 103.0359 | 0.7291 | 0.83598 | 0.85223 | -0.00062946 | 89.9886 | 84.1944 | 1.4855 | 0.72909 | 0.00080784 | 16.9078 | 14.6763
165660 | 46.0167 | 1799.589 | 90.0094 | 24.9269 | 40.0123 | 186.4387 | 39.9082 | 90.0168 | 95.1614 | 96.2038 | 99.2698 | 108.895 | 79.2958 | 21.1187 | 559.7822 | 385.4893 | 101.2701 | 104.003 | 103.0529 | 0.7296 | 0.83598 | 0.85223 | -0.00062946 | 89.9942 | 84.3597 | 1.5215 | 0.72959 | 0.00080941 | 16.8276 | 14.5976
165690 | 46.025 | 1799.468 | 90.0065 | 24.8758 | 39.9928 | 186.3593 | 39.9695 | 89.9868 | 95.1753 | 96.202 | 99.2726 | 113.7499 | 78.5604 | 21.1188 | 549.7438 | 385.1456 | 101.3255 | 103.9861 | 102.9405 | 0.7293 | 0.83598 | 0.85223 | -0.00062946 | 89.9947 | 84.129 | 1.5135 | 0.7293 | 0.0008072 | 16.8749 | 14.644
165720 | 46.0333 | 1800.342 | 90.014 | 24.8831 | 40.0423 | 186.4166 | 40.0176 | 89.9969 | 95.1538 | 96.2129 | 99.2739 | 114.5033 | 75.1987 | 21.1597 | 562.2511 | 384.8019 | 101.219 | 103.9891 | 102.8076 | 0.72783 | 0.83598 | 0.85223 | -0.00062946 | 89.9957 | 84.1509 | 1.5178 | 0.72783 | 0.0008074 | 17.1115 | 14.8761
165750 | 46.0417 | 1799.769 | 89.9729 | 24.9129 | 40.0018 | 186.3927 | 40.0229 | 89.9929 | 95.1587 | 96.1817 | 99.26 | 115.7305 | 76.2733 | 21.3411 | 572.0745 | 385.1456 | 101.202 | 103.9851 | 102.8201 | 0.72928 | 0.83598 | 0.85223 | -0.00062946 | 90.0157 | 84.1437 | 1.5275 | 0.72929 | 0.00080729 | 16.8761 | 14.6452
165780 | 46.05 | 1800.341 | 90.003 | 24.915 | 40.0027 | 186.4087 | 40.031 | 89.9798 | 95.1625 | 96.218 | 99.2712 | 115.5753 | 78.8571 | 21.1166 | 580.8818 | 385.1456 | 101.176 | 103.9901 | 103.0337 | 0.72695 | 0.83598 | 0.85223 | -0.00062946 | 89.9825 | 84.2263 | 1.455 | 0.72694 | 0.00080816 | 17.2554 | 15.0172
165810 | 46.0583 | 1799.866 | 90.009 | 24.9207 | 40.0122 | 186.4591 | 40.0454 | 89.9977 | 95.1374 | 96.2052 | 99.2687 | 103.178 | 78.9892 | 21.1178 | 585.6191 | 385.1456 | 101.2248 | 103.9865 | 103.0225 | 0.729 | 0.83598 | 0.85223 | -0.00062946 | 89.9969 | 84.1791 | 1.4991 | 0.729 | 0.00080767 | 16.9237 | 14.6918
165840 | 46.0667 | 1800.156 | 89.9816 | 24.9616 | 39.9997 | 186.5519 | 40.0433 | 89.9919 | 95.1721 | 96.2126 | 99.2893 | 116.9019 | 79.5826 | 21.1178 | 573.8898 | 385.1456 | 101.255 | 104.0294 | 103.0861 | 0.72869 | 0.83598 | 0.85223 | -0.00062946 | 89.9936 | 84.2745 | 1.5018 | 0.72869 | 0.0008086 | 16.9733 | 14.7405
165870 | 46.075 | 1800.187 | 90.0052 | 24.9345 | 40.0063 | 186.6897 | 40.0341 | 89.9942 | 95.1811 | 96.2228 | 99.29 | 109.3723 | 77.0973 | 21.1179 | 552.2399 | 385.1456 | 101.1729 | 104.0145 | 103.0798 | 0.72953 | 0.83598 | 0.85223 | -0.00062946 | 89.9897 | 84.1493 | 1.5114 | 0.72952 | 0.0008074 | 16.8389 | 14.6087
165900 | 46.0833 | 1799.944 | 90.002 | 24.9053 | 39.9942 | 186.6111 | 40.0299 | 90.0154 | 95.1739 | 96.2202 | 99.29 | 116.6917 | 75.8469 | 21.1178 | 550.3456 | 385.1456 | 101.3074 | 104.014 | 103.0596 | 0.72868 | 0.83598 | 0.85223 | -0.00062946 | 89.99 | 84.2283 | 1.5129 | 0.72868 | 0.00080816 | 16.9748 | 14.7419
165930 | 46.0917 | 1800.267 | 89.9973 | 24.8891 | 39.958 | 186.5414 | 40.0264 | 89.9909 | 95.1728 | 96.209 | 99.29 | 115.3617 | 84.0559 | 21.1178 | 560.0099 | 385.1456 | 101.1946 | 104.0132 | 103.0461 | 0.729 | 0.83598 | 0.85223 | -0.00062946 | 90.0095 | 84.1643 | 1.5255 | 0.729 | 0.0008075 | 16.9224 | 14.6906
165960 | 46.1 | 1800.125 | 89.9897 | 24.9018 | 39.9965 | 186.4308 | 40.0268 | 89.9761 | 95.1654 | 96.2117 | 99.29 | 114.6205 | 80.5499 | 21.1178 | 565.6063 | 385.1456 | 101.3661 | 104.0133 | 103.0935 | 0.729 | 0.83598 | 0.85223 | -0.00062946 | 89.9963 | 84.1204 | 1.4963 | 0.729 | 0.00080711 | 16.9238 | 14.6919
165990 | 46.1083 | 1800.731 | 90.0201 | 24.8934 | 40.0176 | 186.4577 | 40.091 | 90.0437 | 95.2143 | 96.2058 | 99.29 | 111.9697 | 78.104 | 21.1178 | 581.4694 | 385.4893 | 101.4338 | 104.0175 | 103.0871 | 0.72897 | 0.83598 | 0.85223 | -0.00062946 | 90.0145 | 84.3413 | 1.5207 | 0.72898 | 0.00080919 | 16.9264 | 14.6945
166020 | 46.1167 | 1799.824 | 90.0072 | 24.9109 | 40.0015 | 186.4576 | 40.0194 | 90.01 | 95.1757 | 96.2215 | 99.29 | 115.6803 | 77.2452 | 21.1178 | 578.8798 | 385.1456 | 101.4493 | 104.0051 | 102.9677 | 0.72867 | 0.83598 | 0.85223 | -0.00062946 | 90.0062 | 84.2004 | 1.5136 | 0.72867 | 0.00080786 | 16.9761 | 14.7432
166050 | 46.125 | 1799.896 | 90.006 | 24.9277 | 39.9607 | 186.4456 | 40.0595 | 90.0152 | 95.209 | 96.217 | 99.29 | 107.323 | 74.9421 | 21.1172 | 577.8909 | 385.1456 | 101.4643 | 104.0354 | 102.8969 | 0.72696 | 0.83598 | 0.85223 | -0.00062946 | 89.993 | 84.3496 | 1.5213 | 0.72696 | 0.00080932 | 17.2514 | 15.0133
166080 | 46.1333 | 1800.113 | 90.0234 | 24.8625 | 39.9965 | 186.4275 | 40.0453 | 89.9991 | 95.171 | 96.2189 | 99.29 | 123.7043 | 76.5531 | 21.1222 | 560.0792 | 385.1456 | 101.491 | 104.0281 | 102.8562 | 0.72891 | 0.83598 | 0.85223 | -0.00062946 | 90.0071 | 84.184 | 1.5031 | 0.72892 | 0.0008077 | 16.9364 | 14.7043
166110 | 46.1417 | 1800.191 | 90.0252 | 24.9126 | 40.0077 | 186.3995 | 40.0166 | 89.9865 | 95.1853 | 96.2127 | 99.29 | 103.9753 | 78.0898 | 21.1178 | 549.8051 | 385.1456 | 101.41 | 104.0258 | 103.0254 | 0.72714 | 0.83598 | 0.85223 | -0.00062946 | 89.984 | 84.3228 | 1.4329 | 0.72713 | 0.00080908 | 17.2237 | 14.9862
166140 | 46.15 | 1800.296 | 90.0005 | 24.9379 | 39.9682 | 186.4713 | 40.0207 | 90.0185 | 95.1902 | 96.2215 | 99.29 | 111.8037 | 75.314 | 21.1286 | 560.15 | 385.1456 | 101.3538 | 104.0271 | 103.107 | 0.72872 | 0.83598 | 0.85223 | -0.00062946 | 89.9896 | 84.1025 | 1.4806 | 0.72871 | 0.00080695 | 16.9688 | 14.7361
166170 | 46.1583 | 1800.472 | 90.0056 | 24.9268 | 40.0024 | 186.4473 | 39.946 | 90.0045 | 95.1808 | 96.2152 | 99.29 | 114.6214 | 78.1084 | 21.1178 | 576.0955 | 385.4893 | 101.3473 | 104.0042 | 103.0938 | 0.72893 | 0.83598 | 0.85223 | -0.00062946 | 90.0036 | 84.2127 | 1.4982 | 0.72893 | 0.00080798 | 16.9347 | 14.7026
166200 | 46.1667 | 1800.236 | 90.0177 | 24.9072 | 40.003 | 186.4682 | 39.9357 | 89.9918 | 95.1809 | 96.2137 | 99.29 | 120.3656 | 78.4419 | 21.1178 | 582.1666 | 385.1456 | 101.3192 | 104.0012 | 103.0731 | 0.72918 | 0.83598 | 0.85223 | -0.00062946 | 90.0134 | 84.1168 | 1.5203 | 0.72919 | 0.00080704 | 16.893 | 14.6617
166230 | 46.175 | 1799.912 | 89.9851 | 24.8336 | 40.0095 | 186.3973 | 39.9267 | 89.9825 | 95.1728 | 96.2189 | 99.29 | 108.1773 | 74.9056 | 21.1178 | 588.7805 | 385.1456 | 101.1874 | 104.0363 | 103.107 | 0.7287 | 0.83598 | 0.85223 | -0.00062946 | 89.9987 | 84.2754 | 1.5002 | 0.7287 | 0.00080859 | 16.9717 | 14.739
166260 | 46.1833 | 1799.756 | 90.0194 | 24.8965 | 39.9974 | 186.3694 | 39.8944 | 89.9981 | 95.1833 | 96.2242 | 99.29 | 123.2046 | 76.0387 | 21.118 | 565.5662 | 385.1456 | 101.2898 | 104.0125 | 103.105 | 0.72953 | 0.83598 | 0.85223 | -0.00062946 | 89.9855 | 84.2394 | 1.5298 | 0.72952 | 0.00080828 | 16.8397 | 14.6095
166290 | 46.1917 | 1799.923 | 89.9758 | 24.8619 | 39.9884 | 186.4429 | 39.8958 | 90.0119 | 95.1815 | 96.2164 | 99.29 | 115.631 | 75.9778 | 21.1178 | 552.3533 | 385.1456 | 101.2351 | 104.0241 | 103.1003 | 0.72847 | 0.83598 | 0.85223 | -0.00062946 | 89.9951 | 84.3074 | 1.5166 | 0.72847 | 0.00080891 | 17.0087 | 14.7752
166320 | 46.2 | 1799.644 | 90.009 | 24.868 | 40.0106 | 186.3202 | 39.8861 | 89.9793 | 95.1768 | 96.2122 | 99.29 | 115.1432 | 76.9331 | 21.1178 | 552.7948 | 385.4893 | 101.302 | 104.0231 | 103.1138 | 0.72932 | 0.83598 | 0.85223 | -0.00062946 | 89.9788 | 84.2772 | 1.5198 | 0.7293 | 0.00080865 | 16.8741 | 14.6432
166350 | 46.2083 | 1800.357 | 90.0031 | 24.8762 | 39.9801 | 186.3134 | 39.9548 | 90.0277 | 95.1744 | 96.2033 | 99.29 | 115.0101 | 74.6202 | 21.1244 | 565.1086 | 385.4893 | 101.1675 | 104.0148 | 103.0935 | 0.729 | 0.83598 | 0.85223 | -0.00062946 | 90.0202 | 84.2272 | 1.5004 | 0.72901 | 0.00080808 | 16.9207 | 14.6889
166380 | 46.2167 | 1800.151 | 89.9749 | 24.858 | 39.9815 | 186.2616 | 39.9808 | 90.0143 | 95.1724 | 96.204 | 99.29 | 110.8735 | 77.2918 | 21.1178 | 569.3124 | 385.4893 | 101.2055 | 104.0096 | 103.1002 | 0.7275 | 0.83598 | 0.85223 | -0.00062946 | 89.9929 | 84.1346 | 1.5065 | 0.7275 | 0.00080725 | 17.1649 | 14.9285
166410 | 46.225 | 1799.933 | 90.02 | 24.9079 | 40.0062 | 186.3589 | 40.031 | 90.0034 | 95.17 | 96.2051 | 99.29 | 117.664 | 75.1094 | 21.1132 | 586.3347 | 385.1456 | 101.2579 | 104.0102 | 103.1004 | 0.72841 | 0.83598 | 0.85223 | -0.00062946 | 89.9934 | 84.2036 | 1.5076 | 0.72841 | 0.00080792 | 17.0184 | 14.7847
166440 | 46.2333 | 1799.759 | 90.0146 | 24.873 | 39.9806 | 186.2862 | 40.0733 | 90.015 | 95.1607 | 96.2191 | 99.29 | 114.4032 | 72.778 | 21.1157 | 571.21 | 385.1456 | 101.2477 | 104.0223 | 103.0926 | 0.72541 | 0.83598 | 0.85223 | -0.00062946 | 89.9783 | 84.267 | 1.4395 | 0.7254 | 0.00080856 | 17.5037 | 15.2608
166470 | 46.2417 | 1799.248 | 89.997 | 24.8267 | 39.9877 | 186.2425 | 40.0538 | 89.99 | 95.1613 | 96.2228 | 99.29 | 111.9603 | 76.6071 | 21.1178 | 558.1823 | 385.1456 | 101.2508 | 104.0257 | 103.107 | 0.72892 | 0.83598 | 0.85223 | -0.00062946 | 89.9746 | 84.1977 | 1.5011 | 0.7289 | 0.0008079 | 16.9385 | 14.7063
166500 | 46.25 | 1799.832 | 89.9838 | 24.8481 | 39.9737 | 186.1907 | 40.0939 | 89.9782 | 95.1543 | 96.2175 | 99.29 | 116.6479 | 77.5937 | 21.1178 | 557.8104 | 385.4893 | 101.3332 | 104.0257 | 103.107 | 0.72871 | 0.83598 | 0.85223 | -0.00062946 | 89.9714 | 84.2271 | 1.4981 | 0.72869 | 0.00080819 | 16.9725 | 14.7397
166530 | 46.2583 | 1799.798 | 89.9809 | 24.8342 | 40.0138 | 186.1461 | 40.0687 | 90.0076 | 95.1645 | 96.2236 | 99.29 | 109.2133 | 74.798 | 21.1178 | 561.0989 | 385.1456 | 101.2774 | 104.0226 | 103.0731 | 0.72895 | 0.83598 | 0.85223 | -0.00062946 | 89.9808 | 84.3182 | 1.5089 | 0.72893 | 0.00080904 | 16.9336 | 14.7016
166560 | 46.2667 | 1800.334 | 90.0015 | 24.8026 | 39.9776 | 186.15 | 40.0953 | 89.9959 | 95.1615 | 96.2135 | 99.29 | 113.0285 | 77.8906 | 21.1178 | 569.2312 | 385.1456 | 101.2033 | 104.0094 | 103.0664 | 0.72865 | 0.83598 | 0.85223 | -0.00062946 | 89.9941 | 84.1842 | 1.4973 | 0.72865 | 0.00080773 | 16.979 | 14.7461
166590 | 46.275 | 1799.984 | 89.9587 | 24.825 | 39.9796 | 186.1357 | 40.0635 | 89.9831 | 95.1472 | 96.2148 | 99.2899 | 112.6383 | 77.9158 | 21.1178 | 578.3143 | 385.1456 | 101.2837 | 104.0087 | 103.1272 | 0.72863 | 0.83598 | 0.85223 | -0.00062946 | 89.9855 | 84.0499 | 1.529 | 0.72862 | 0.00080646 | 16.9841 | 14.7511
166620 | 46.2833 | 1800.245 | 89.9616 | 24.8338 | 39.9633 | 186.2144 | 40.0711 | 90.009 | 95.1493 | 96.2177 | 99.2899 | 121.6077 | 76.2045 | 21.1178 | 586.1902 | 385.4893 | 101.2826 | 104.0148 | 103.0934 | 0.72899 | 0.83598 | 0.85223 | -0.00062946 | 89.9974 | 84.1314 | 1.5059 | 0.72899 | 0.00080721 | 16.9249 | 14.693
166650 | 46.2917 | 1799.748 | 89.9578 | 24.8116 | 39.9814 | 186.236 | 40.0161 | 89.9774 | 95.1568 | 96.2133 | 99.2815 | 113.5412 | 74.5815 | 21.091 | 585.5544 | 385.4893 | 101.3696 | 104.0225 | 103.0918 | 0.7273 | 0.83598 | 0.85223 | -0.00062946 | 89.9905 | 84.1047 | 1.5161 | 0.72729 | 0.00080697 | 17.1983 | 14.9612
166680 | 46.3 | 1800.212 | 89.9851 | 24.7978 | 39.9734 | 186.2282 | 39.9779 | 90.0047 | 95.1617 | 96.1999 | 99.2631 | 120.7841 | 76.8821 | 21.1178 | 565.4423 | 385.4893 | 101.1282 | 104.0279 | 103.0869 | 0.72901 | 0.83598 | 0.85223 | -0.00062946 | 89.9937 | 84.0875 | 1.4984 | 0.729 | 0.0008068 | 16.9225 | 14.6907
166710 | 46.3083 | 1800.233 | 89.9685 | 24.8053 | 39.9673 | 186.2487 | 39.9257 | 89.9851 | 95.1673 | 96.209 | 99.2704 | 110.1637 | 77.5091 | 21.1178 | 555.8798 | 385.4893 | 101.3639 | 104.0065 | 103.0942 | 0.72888 | 0.83598 | 0.85223 | -0.00062946 | 89.9813 | 84.1433 | 1.5067 | 0.72887 | 0.00080736 | 16.9441 | 14.7118
166740 | 46.3167 | 1800.204 | 89.9924 | 24.8131 | 39.9821 | 186.276 | 39.9137 | 90.0028 | 95.1846 | 96.1889 | 99.26 | 118.9743 | 78.7862 | 21.1178 | 552.8106 | 385.4893 | 101.34 | 103.9926 | 103.0567 | 0.729 | 0.83598 | 0.85223 | -0.00062946 | 89.9853 | 84.149 | 1.5092 | 0.72899 | 0.00080741 | 16.9248 | 14.693
166770 | 46.325 | 1800.001 | 89.9699 | 24.8415 | 39.9919 | 186.2308 | 39.901 | 89.9922 | 95.1565 | 96.1754 | 99.26 | 104.0627 | 77.9081 | 21.1178 | 558.1003 | 385.1456 | 101.2944 | 104.0027 | 103.0906 | 0.72776 | 0.83598 | 0.85223 | -0.00062946 | 89.9752 | 84.3417 | 1.4948 | 0.72775 | 0.00080928 | 17.1245 | 14.8889
166800 | 46.3333 | 1800.212 | 89.988 | 24.8702 | 39.9997 | 186.2284 | 39.9164 | 89.9968 | 95.179 | 96.1705 | 99.26 | 121.9829 | 77.6332 | 21.1178 | 566.7354 | 385.1456 | 101.3726 | 103.9919 | 103.0498 | 0.72857 | 0.83598 | 0.85223 | -0.00062946 | 89.9931 | 83.9309 | 1.5131 | 0.72857 | 0.0008053 | 16.9927 | 14.7596
166830 | 46.3417 | 1799.399 | 89.9838 | 24.8485 | 40.0174 | 186.2213 | 39.9039 | 90.006 | 95.1785 | 96.1817 | 99.26 | 113.6752 | 79.4682 | 20.9916 | 576.404 | 385.4893 | 101.4197 | 103.9868 | 103.0658 | 0.72796 | 0.83598 | 0.85223 | -0.00062946 | 89.9939 | 83.7954 | 1.4912 | 0.72796 | 0.000804 | 17.0908 | 14.8558
166860 | 46.35 | 1800.808 | 90.0237 | 24.8082 | 40.0004 | 186.2107 | 39.9223 | 89.9917 | 95.1789 | 96.1906 | 99.26 | 117.2184 | 72.8443 | 21.0583 | 578.5944 | 385.4893 | 101.3965 | 103.9811 | 103.0567 | 0.72723 | 0.83598 | 0.85223 | -0.00062946 | 89.9957 | 83.355 | 1.5023 | 0.72723 | 0.00079977 | 17.2075 | 14.9702
166890 | 46.3583 | 1799.614 | 90.0138 | 24.8218 | 40.0126 | 186.2552 | 39.9544 | 89.9875 | 95.1555 | 96.1947 | 99.26 | 114.611 | 79.6063 | 20.8304 | 581.7224 | 385.1456 | 101.4158 | 103.99 | 103.077 | 0.72682 | 0.83598 | 0.85223 | -0.00062946 | 89.9797 | 83.0907 | 1.4858 | 0.72681 | 0.00079727 | 17.276 | 15.0374
166920 | 46.3667 | 1799.963 | 90.036 | 24.8044 | 40.0416 | 186.2522 | 40.0182 | 90.0194 | 95.1927 | 96.1882 | 99.26 | 112.4811 | 77.9689 | 20.8034 | 570.951 | 385.1456 | 101.2574 | 103.9869 | 102.9686 | 0.72647 | 0.83598 | 0.85223 | -0.00062946 | 89.99 | 83.2536 | 1.5062 | 0.72647 | 0.00079881 | 17.3307 | 15.0911
166950 | 46.375 | 1799.876 | 90.0165 | 24.7941 | 40.0409 | 186.2317 | 40.0194 | 89.9997 | 95.1785 | 96.1822 | 99.26 | 107.956 | 76.918 | 20.8497 | 562.9924 | 385.1456 | 101.2359 | 103.9862 | 102.7929 | 0.72683 | 0.83598 | 0.85223 | -0.00062946 | 89.9743 | 83.0504 | 1.4865 | 0.72682 | 0.00079689 | 17.2741 | 15.0356
166980 | 46.3833 | 1800.044 | 90.0485 | 24.8034 | 40.0423 | 186.2146 | 40.0553 | 90.0088 | 95.1524 | 96.1819 | 99.26 | 111.4181 | 74.6903 | 21.1178 | 554.4287 | 385.1456 | 101.3 | 103.9945 | 102.8321 | 0.7265 | 0.83598 | 0.85223 | -0.00062946 | 89.9873 | 83.0379 | 1.4966 | 0.72649 | 0.00079674 | 17.3264 | 15.0869
167010 | 46.3917 | 1799.87 | 90.0485 | 24.8392 | 40.0566 | 186.2335 | 40.087 | 90.0142 | 95.1908 | 96.19 | 99.26 | 122.7208 | 78.0672 | 21.1169 | 557.6818 | 385.1456 | 101.2208 | 103.9931 | 102.9957 | 0.72712 | 0.83598 | 0.85223 | -0.00062946 | 89.9867 | 83.0463 | 1.5086 | 0.72711 | 0.00079683 | 17.2271 | 14.9895
167040 | 46.4 | 1799.154 | 90.0351 | 24.8009 | 40.0197 | 186.3654 | 40.0678 | 90.0044 | 95.1798 | 96.1868 | 99.26 | 118.8476 | 77.5639 | 21.1178 | 567.3427 | 385.1456 | 101.2272 | 103.9951 | 103.0564 | 0.7262 | 0.83598 | 0.85223 | -0.00062946 | 89.9734 | 83.0937 | 1.4639 | 0.72618 | 0.00079731 | 17.3773 | 15.1368
167070 | 46.4083 | 1799.817 | 90.0402 | 24.7913 | 40.0023 | 186.273 | 40.0833 | 90.0173 | 95.182 | 96.1754 | 99.26 | 114.9951 | 78.9792 | 21.1166 | 572.9591 | 385.4893 | 101.1411 | 103.9732 | 103.0499 | 0.7269 | 0.83598 | 0.85223 | -0.00062946 | 89.9885 | 83.202 | 1.5039 | 0.7269 | 0.00079832 | 17.2615 | 15.0233
167100 | 46.4167 | 1799.753 | 90.0382 | 24.793 | 40.0235 | 186.2435 | 40.0778 | 90.0177 | 95.1475 | 96.1832 | 99.26 | 109.6906 | 75.5357 | 21.0615 | 568.1544 | 385.1456 | 101.3255 | 103.9851 | 103.0703 | 0.7265 | 0.83598 | 0.85223 | -0.00062946 | 89.9841 | 83.0774 | 1.4975 | 0.72649 | 0.00079713 | 17.3268 | 15.0872
167130 | 46.425 | 1799.937 | 90.028 | 24.7922 | 40.0286 | 186.2117 | 40.1017 | 90.01 | 95.1939 | 96.1853 | 99.26 | 120.2534 | 80.582 | 21.1128 | 582.2143 | 385.1456 | 101.3338 | 103.9929 | 102.9153 | 0.72614 | 0.83598 | 0.85223 | -0.00062946 | 89.9693 | 83.1629 | 1.5171 | 0.72612 | 0.00079798 | 17.3869 | 15.1462
167160 | 46.4333 | 1800.338 | 89.9886 | 24.806 | 39.9933 | 186.2264 | 40.0806 | 89.9984 | 95.1526 | 96.144 | 99.26 | 115.2664 | 76.0419 | 21.1747 | 559.1497 | 384.8019 | 101.3296 | 104.0093 | 102.8503 | 0.7265 | 0.83598 | 0.85223 | -0.00062946 | 89.9606 | 82.8528 | 1.4621 | 0.72648 | 0.00079503 | 17.3287 | 15.0892
167190 | 46.4417 | 1800.109 | 90.0472 | 24.8204 | 40.0559 | 186.174 | 40.0097 | 90.0005 | 95.1844 | 96.1617 | 99.26 | 113.2484 | 77.155 | 21.1727 | 553.1158 | 385.1456 | 101.2599 | 104.0009 | 102.9344 | 0.72368 | 0.83598 | 0.85223 | -0.00062946 | 89.9607 | 83.1709 | 1.4936 | 0.72365 | 0.00079808 | 17.7881 | 15.5398
167220 | 46.45 | 1800.115 | 89.9861 | 24.7783 | 40.0508 | 186.0383 | 39.9841 | 90.0058 | 95.1429 | 96.1539 | 99.26 | 114.8147 | 78.4437 | 21.1262 | 560.905 | 385.1456 | 101.2526 | 104.0125 | 103.0228 | 0.72662 | 0.83598 | 0.85223 | -0.00062946 | 89.9596 | 82.9512 | 1.4761 | 0.72659 | 0.00079597 | 17.3102 | 15.071
167250 | 46.4583 | 1800.51 | 90.0008 | 24.782 | 40.0412 | 186.1639 | 39.9201 | 89.9688 | 95.1407 | 96.1533 | 99.26 | 115.4555 | 82.1373 | 21.2122 | 560.8488 | 385.4893 | 101.5099 | 104.0056 | 103.0838 | 0.72668 | 0.83598 | 0.85223 | -0.00062946 | 89.9625 | 83.0468 | 1.481 | 0.72666 | 0.00079688 | 17.2996 | 15.0606
167280 | 46.4667 | 1799.541 | 89.9942 | 24.7521 | 40.0518 | 185.9852 | 39.8863 | 89.9943 | 95.1587 | 96.1611 | 99.26 | 112.3846 | 79.3413 | 21.2431 | 580.0912 | 385.4893 | 101.477 | 103.9708 | 103.0237 | 0.72653 | 0.83598 | 0.85223 | -0.00062946 | 89.9666 | 83.2461 | 1.494 | 0.72651 | 0.00079879 | 17.3245 | 15.0851
167310 | 46.475 | 1799.84 | 89.978 | 24.7492 | 40.0339 | 185.8294 | 39.8921 | 89.9696 | 95.127 | 96.1565 | 99.26 | 110.8162 | 78.9471 | 21.3678 | 577.2712 | 385.1456 | 101.2701 | 103.9915 | 102.8586 | 0.72651 | 0.83598 | 0.85223 | -0.00062946 | 89.9644 | 82.8966 | 1.5158 | 0.72649 | 0.00079544 | 17.3279 | 15.0883
167340 | 46.4833 | 1800 | 89.9785 | 24.7421 | 39.9904 | 186.056 | 39.8918 | 89.9844 | 95.1386 | 96.1763 | 99.26 | 106.6755 | 75.086 | 21.1023 | 579.0444 | 385.1456 | 101.5738 | 104.0019 | 102.8717 | 0.72712 | 0.83598 | 0.85223 | -0.00062946 | 89.9688 | 82.8899 | 1.5031 | 0.7271 | 0.00079536 | 17.228 | 14.9904
167370 | 46.4917 | 1800.057 | 89.9769 | 24.7731 | 39.9752 | 186.3673 | 39.8779 | 90.002 | 95.1342 | 96.1956 | 99.26 | 112.2696 | 79.0803 | 20.7638 | 558.7321 | 385.1456 | 101.3035 | 103.9978 | 103.0156 | 0.72651 | 0.83598 | 0.85223 | -0.00062946 | 89.9489 | 83.0425 | 1.4999 | 0.72648 | 0.00079687 | 17.3287 | 15.0891
167400 | 46.5 | 1800.249 | 89.9908 | 24.7331 | 39.9982 | 186.4073 | 39.8741 | 90.0087 | 95.1522 | 96.1913 | 99.26 | 114.604 | 78.5753 | 20.9866 | 555.6365 | 385.4893 | 101.3138 | 103.995 | 103.0702 | 0.72729 | 0.83598 | 0.85223 | -0.00062946 | 89.9517 | 83.3115 | 1.5247 | 0.72726 | 0.00079945 | 17.2036 | 14.9665
167430 | 46.5083 | 1800.327 | 89.9997 | 24.7332 | 39.932 | 186.4803 | 39.9387 | 89.987 | 95.1376 | 96.1913 | 99.26 | 110.985 | 77.479 | 21.0509 | 558.6679 | 385.4893 | 101.3033 | 103.9949 | 103.0366 | 0.72713 | 0.83598 | 0.85223 | -0.00062946 | 89.9541 | 83.1141 | 1.491 | 0.7271 | 0.00079755 | 17.228 | 14.9903
167460 | 46.5167 | 1799.917 | 89.9768 | 24.7452 | 39.94 | 186.4042 | 39.9695 | 90.0121 | 95.1499 | 96.1862 | 99.26 | 116.273 | 77.6122 | 21.1178 | 577.9289 | 385.1456 | 101.3858 | 103.9973 | 102.9078 | 0.72709 | 0.83598 | 0.85223 | -0.00062946 | 89.9618 | 83.477 | 1.4925 | 0.72707 | 0.00080101 | 17.2339 | 14.9961
167490 | 46.525 | 1800.029 | 89.9916 | 24.7127 | 39.8964 | 186.2697 | 40.0046 | 89.9942 | 95.1441 | 96.1901 | 99.26 | 111.763 | 75.3828 | 21.094 | 576.1069 | 384.8019 | 101.3294 | 103.9782 | 102.7924 | 0.72744 | 0.83598 | 0.85223 | -0.00062946 | 89.964 | 83.4462 | 1.509 | 0.72742 | 0.00080071 | 17.1778 | 14.9411
167520 | 46.5333 | 1800.043 | 89.9802 | 24.7214 | 39.9286 | 186.2701 | 40.0505 | 89.9862 | 95.1837 | 96.1914 | 99.26 | 117.1215 | 75.3301 | 21.1178 | 580.4646 | 385.1456 | 101.3653 | 103.9948 | 102.8623 | 0.72729 | 0.83598 | 0.85223 | -0.00062946 | 89.979 | 83.6501 | 1.514 | 0.72727 | 0.00080264 | 17.2007 | 14.9636
167550 | 46.5417 | 1800.052 | 89.9834 | 24.694 | 39.9057 | 186.3577 | 40.0692 | 89.9915 | 95.1536 | 96.195 | 99.26 | 107.9238 | 77.0515 | 21.1178 | 558.0364 | 385.1456 | 101.2454 | 103.9819 | 102.9889 | 0.72837 | 0.83598 | 0.85223 | -0.00062946 | 89.9667 | 83.6116 | 1.5035 | 0.72835 | 0.00080229 | 17.0269 | 14.7931
167580 | 46.55 | 1800.315 | 89.9778 | 24.7245 | 39.9141 | 186.2417 | 40.0953 | 90.0232 | 95.1306 | 96.1769 | 99.26 | 115.2359 | 78.2048 | 21.1179 | 554.7411 | 385.4893 | 101.4088 | 104.002 | 103.077 | 0.72802 | 0.83598 | 0.85223 | -0.00062946 | 89.9734 | 83.8946 | 1.5147 | 0.72801 | 0.000805 | 17.0827 | 14.8479
167610 | 46.5583 | 1799.933 | 90.0067 | 24.7263 | 39.9209 | 186.3935 | 40.0951 | 90.0292 | 95.1376 | 96.1806 | 99.26 | 115.9832 | 80.8833 | 21.1178 | 556.1602 | 385.4893 | 101.3984 | 103.9923 | 103.0499 | 0.72869 | 0.83598 | 0.85223 | -0.00062946 | 89.9911 | 83.8621 | 1.5099 | 0.72869 | 0.00080464 | 16.9734 | 14.7406
167640 | 46.5667 | 1799.826 | 89.9942 | 24.6816 | 39.9249 | 186.2884 | 40.0802 | 89.9947 | 95.146 | 96.1782 | 99.26 | 104.7626 | 78.3242 | 21.1178 | 567.2203 | 385.4893 | 101.2247 | 103.9813 | 103.0499 | 0.72831 | 0.83598 | 0.85223 | -0.00062946 | 89.9859 | 84.0582 | 1.5109 | 0.7283 | 0.00080654 | 17.0355 | 14.8015
167670 | 46.575 | 1800.011 | 89.978 | 24.6904 | 39.908 | 186.3644 | 40.1055 | 90.0056 | 95.1838 | 96.1868 | 99.2606 | 117.2901 | 76.5481 | 21.051 | 576.4528 | 385.4893 | 101.3756 | 103.9994 | 103.0369 | 0.729 | 0.83598 | 0.85223 | -0.00062946 | 90.0085 | 83.9604 | 1.5237 | 0.729 | 0.00080555 | 16.9225 | 14.6907
167700 | 46.5833 | 1799.762 | 89.9628 | 24.7326 | 39.9017 | 186.3068 | 40.0966 | 89.9965 | 95.1664 | 96.1853 | 99.26 | 124.2677 | 80.6349 | 21.1178 | 577.2543 | 385.1456 | 101.4082 | 103.9927 | 103.0567 | 0.72838 | 0.83598 | 0.85223 | -0.00062946 | 90.0045 | 84.0425 | 1.4888 | 0.72838 | 0.00080635 | 17.0228 | 14.7891
167730 | 46.5917 | 1799.984 | 89.9563 | 24.712 | 39.946 | 186.3116 | 40.0374 | 89.9928 | 95.1523 | 96.1959 | 99.26 | 109.0806 | 72.681 | 21.0856 | 563.2727 | 385.1456 | 101.2753 | 104.0007 | 103.0667 | 0.72837 | 0.83598 | 0.85223 | -0.00062946 | 89.996 | 84.0183 | 1.515 | 0.72837 | 0.00080613 | 17.0238 | 14.7901
167760 | 46.6 | 1799.914 | 89.9627 | 24.6549 | 39.9728 | 186.4881 | 39.9595 | 89.992 | 95.1545 | 96.1852 | 99.2604 | 114.3297 | 78.1966 | 21.1199 | 557.8031 | 385.1456 | 101.3699 | 104.0079 | 103.0571 | 0.72837 | 0.83598 | 0.85223 | -0.00062946 | 90.006 | 83.9978 | 1.5112 | 0.72838 | 0.00080591 | 17.0229 | 14.7892
167790 | 46.6083 | 1800.206 | 89.9582 | 24.6684 | 39.9684 | 186.3265 | 39.964 | 90.004 | 95.1441 | 96.18 | 99.275 | 114.4805 | 76.4398 | 21.1178 | 556.167 | 385.1456 | 101.2147 | 103.9875 | 102.8444 | 0.72686 | 0.83598 | 0.85223 | -0.00062946 | 89.9975 | 84.0859 | 1.5061 | 0.72686 | 0.00080678 | 17.2675 | 15.0291
167820 | 46.6167 | 1800.51 | 89.9608 | 24.6503 | 40.0027 | 186.212 | 39.9671 | 90.0032 | 95.1657 | 96.1823 | 99.26 | 109.8097 | 74.7091 | 21.1178 | 566.1361 | 384.8019 | 101.3653 | 104.0004 | 102.8191 | 0.72879 | 0.83598 | 0.85223 | -0.00062946 | 90.0047 | 83.7004 | 1.517 | 0.72879 | 0.00080306 | 16.9562 | 14.7238
167850 | 46.625 | 1800.124 | 89.9706 | 24.6341 | 39.9746 | 186.2902 | 39.9703 | 89.9861 | 95.1385 | 96.1966 | 99.2835 | 118.4692 | 75.7262 | 21.1178 | 572.498 | 385.1456 | 101.3549 | 104.0011 | 102.9853 | 0.72602 | 0.83598 | 0.85223 | -0.00062946 | 90.01 | 83.9972 | 1.5186 | 0.72602 | 0.0008059 | 17.4029 | 15.1619
167880 | 46.6333 | 1800.103 | 89.9599 | 24.6279 | 39.9844 | 186.3568 | 39.9442 | 89.9957 | 95.1438 | 96.196 | 99.26 | 119.2723 | 78.8676 | 21.1176 | 581.1243 | 385.1456 | 101.1854 | 103.9925 | 103.0364 | 0.72837 | 0.83598 | 0.85223 | -0.00062946 | 90.009 | 83.8919 | 1.4932 | 0.72838 | 0.00080489 | 17.0226 | 14.7889
167910 | 46.6417 | 1800.022 | 89.9576 | 24.628 | 39.9778 | 186.3579 | 39.9523 | 89.9792 | 95.161 | 96.1868 | 99.26 | 118.0111 | 78.6112 | 21.1178 | 585.0709 | 385.1456 | 101.438 | 103.9943 | 103.0772 | 0.72838 | 0.83598 | 0.85223 | -0.00062946 | 90.0136 | 84.1732 | 1.4952 | 0.72839 | 0.00080758 | 17.0218 | 14.7881
167940 | 46.65 | 1800.231 | 89.9945 | 24.6112 | 39.9749 | 186.3956 | 39.9072 | 90.0174 | 95.1781 | 96.1976 | 99.26 | 116.3158 | 75.7749 | 21.1178 | 571.4355 | 385.1456 | 101.3456 | 104.0002 | 103.0801 | 0.729 | 0.83598 | 0.85223 | -0.00062946 | 90.0225 | 83.9689 | 1.502 | 0.72901 | 0.0008056 | 16.921 | 14.6892
167970 | 46.6583 | 1800.073 | 89.9747 | 24.5975 | 39.9766 | 186.5157 | 39.9017 | 89.9826 | 95.1565 | 96.1901 | 99.26 | 107.419 | 74.7697 | 21.1178 | 555.9265 | 385.1456 | 101.474 | 103.9927 | 102.9825 | 0.72859 | 0.83598 | 0.85223 | -0.00062946 | 90.0288 | 83.8349 | 1.4963 | 0.72861 | 0.0008043 | 16.986 | 14.753
168000 | 46.6667 | 1799.874 | 89.9665 | 24.6076 | 39.9878 | 186.3248 | 39.9652 | 89.9979 | 95.1364 | 96.1811 | 99.26 | 117.5416 | 80.0806 | 21.1178 | 552.3478 | 384.8019 | 101.4915 | 103.997 | 102.8466 | 0.72869 | 0.83598 | 0.85223 | -0.00062946 | 90.0182 | 83.92 | 1.5173 | 0.7287 | 0.00080514 | 16.9711 | 14.7384
168030 | 46.675 | 1799.276 | 89.9911 | 24.5861 | 39.9896 | 186.318 | 39.972 | 90.0006 | 95.1666 | 96.1789 | 99.26 | 106.8156 | 76.8192 | 21.214 | 556.9979 | 384.8019 | 101.3565 | 103.9986 | 102.8737 | 0.72837 | 0.83598 | 0.85223 | -0.00062946 | 90.0268 | 84.1216 | 1.4857 | 0.72839 | 0.00080705 | 17.0209 | 14.7872
168060 | 46.6833 | 1799.686 | 89.9631 | 24.5522 | 39.9464 | 186.3044 | 39.9849 | 89.9678 | 95.1681 | 96.1823 | 99.26 | 117.0241 | 80.7898 | 21.1887 | 563.6636 | 385.1456 | 101.278 | 103.9868 | 103.0296 | 0.72537 | 0.83598 | 0.85223 | -0.00062946 | 90.0007 | 84.2077 | 1.412 | 0.72537 | 0.00080794 | 17.5094 | 15.2664
168090 | 46.6917 | 1800.157 | 89.968 | 24.5343 | 39.9852 | 186.2749 | 40.0053 | 89.9884 | 95.1618 | 96.1775 | 99.26 | 113.7477 | 76.9394 | 21.1178 | 576.0075 | 385.1456 | 101.273 | 104.0005 | 103.0757 | 0.72845 | 0.83598 | 0.85223 | -0.00062946 | 90.0326 | 84.0399 | 1.4916 | 0.72847 | 0.00080626 | 17.0084 | 14.7749
168120 | 46.7 | 1800.402 | 89.9922 | 24.5661 | 39.9845 | 186.4161 | 40.0367 | 90.0048 | 95.1527 | 96.1906 | 99.26 | 114.0619 | 76.8955 | 21.1178 | 576.0695 | 385.1456 | 101.4317 | 104.008 | 103.0906 | 0.72665 | 0.83598 | 0.85223 | -0.00062946 | 90.0307 | 84.0947 | 1.3184 | 0.72666 | 0.00080679 | 17.2992 | 15.0602
168150 | 46.7083 | 1800.139 | 89.9879 | 24.5969 | 39.9609 | 186.4585 | 40.042 | 89.9948 | 95.1463 | 96.2014 | 99.2647 | 107.947 | 73.7849 | 21.1178 | 564.3552 | 385.1456 | 101.4453 | 104.004 | 103.0207 | 0.72882 | 0.83598 | 0.85223 | -0.00062946 | 90.0285 | 84.0586 | 1.5031 | 0.72884 | 0.00080645 | 16.949 | 14.7167
168180 | 46.7167 | 1799.611 | 89.9933 | 24.5379 | 39.9788 | 186.2915 | 40.0456 | 90.0108 | 95.1469 | 96.1886 | 99.26 | 111.0943 | 77.5677 | 21.1181 | 556.7169 | 384.8019 | 101.3244 | 104.0015 | 102.8714 | 0.72837 | 0.83598 | 0.85223 | -0.00062946 | 90.0269 | 84.0096 | 1.5056 | 0.72839 | 0.00080598 | 17.021 | 14.7874
168210 | 46.725 | 1800.139 | 90.0134 | 24.5638 | 39.995 | 186.2708 | 40.0428 | 90.0301 | 95.1661 | 96.197 | 99.26 | 111.2526 | 74.9932 | 21.1565 | 552.0983 | 384.8019 | 101.255 | 103.9927 | 102.8452 | 0.72889 | 0.83598 | 0.85223 | -0.00062946 | 90.0351 | 83.9177 | 1.521 | 0.72891 | 0.00080508 | 16.9376 | 14.7055
168240 | 46.7333 | 1799.846 | 90.0042 | 24.5257 | 39.9668 | 186.2856 | 40.0368 | 89.9689 | 95.1471 | 96.1884 | 99.26 | 110.5702 | 77.6857 | 21.2974 | 561.3717 | 385.1456 | 101.1897 | 104.0075 | 103.0174 | 0.72867 | 0.83598 | 0.85223 | -0.00062946 | 90.0202 | 84.0427 | 1.5106 | 0.72868 | 0.00080631 | 16.9747 | 14.7419
168270 | 46.7417 | 1800.199 | 89.9814 | 24.5445 | 39.9809 | 186.35 | 40.0626 | 90.025 | 95.1589 | 96.1914 | 99.26 | 105.271 | 75.6463 | 21.1857 | 568.1421 | 385.1456 | 101.2017 | 103.9964 | 103.0703 | 0.72875 | 0.83598 | 0.85223 | -0.00062946 | 90.0325 | 84.2363 | 1.5168 | 0.72877 | 0.00080814 | 16.9597 | 14.7272
168300 | 46.75 | 1800.314 | 90.0015 | 24.5479 | 39.9609 | 186.3347 | 40.0266 | 89.9854 | 95.1457 | 96.1903 | 99.26 | 106.9054 | 78.7456 | 21.1178 | 579.2136 | 385.1456 | 101.1452 | 103.9898 | 103.0821 | 0.72872 | 0.83598 | 0.85223 | -0.00062946 | 90.0316 | 84.0889 | 1.4984 | 0.72874 | 0.00080673 | 16.9648 | 14.7322
168330 | 46.7583 | 1800.017 | 90.0092 | 24.5439 | 39.996 | 186.2828 | 40.0163 | 90.0041 | 95.1647 | 96.1904 | 99.26 | 120.0955 | 79.0537 | 21.1178 | 591.3151 | 385.1456 | 101.3961 | 104.001 | 103.0106 | 0.72687 | 0.83598 | 0.85223 | -0.00062946 | 90.0223 | 84.1852 | 1.5168 | 0.72689 | 0.00080767 | 17.263 | 15.0247
168360 | 46.7667 | 1799.873 | 89.9722 | 24.4808 | 39.9811 | 186.2249 | 40.0196 | 89.9773 | 95.128 | 96.1873 | 99.26 | 114.4319 | 78.6579 | 21.1178 | 576.6219 | 385.1456 | 101.1888 | 104.0084 | 102.867 | 0.72903 | 0.83598 | 0.85223 | -0.00062946 | 90.0046 | 83.9918 | 1.497 | 0.72903 | 0.00080586 | 16.9181 | 14.6863
168390 | 46.775 | 1799.919 | 89.9963 | 24.5281 | 39.9644 | 186.269 | 39.9805 | 90.0012 | 95.1599 | 96.1929 | 99.26 | 110.3808 | 78.7964 | 21.121 | 552.4081 | 385.1456 | 101.2629 | 104.0015 | 102.8442 | 0.72586 | 0.83598 | 0.85223 | -0.00062946 | 90.0117 | 84.0997 | 1.3351 | 0.72586 | 0.00080688 | 17.4287 | 15.1872
168420 | 46.7833 | 1799.805 | 89.9954 | 24.4784 | 39.9548 | 186.3733 | 39.9367 | 89.9913 | 95.1381 | 96.1718 | 99.26 | 115.0023 | 77.7909 | 21.1253 | 551.4658 | 384.8019 | 101.2917 | 104.0052 | 103.0296 | 0.7289 | 0.83598 | 0.85223 | -0.00062946 | 90.002 | 83.9667 | 1.5005 | 0.72891 | 0.00080562 | 16.938 | 14.7059
168450 | 46.7917 | 1799.829 | 89.9972 | 24.5247 | 39.9489 | 186.4671 | 39.9419 | 90.0174 | 95.1645 | 96.1835 | 99.26 | 113.968 | 83.6112 | 21.1178 | 565.5729 | 385.1456 | 101.2875 | 103.9979 | 103.1109 | 0.72887 | 0.83598 | 0.85223 | -0.00062946 | 90.0026 | 84.2205 | 1.5145 | 0.72887 | 0.00080806 | 16.944 | 14.7118
168480 | 46.8 | 1799.953 | 89.9927 | 24.5294 | 39.9588 | 186.4671 | 39.921 | 89.9935 | 95.1561 | 96.1766 | 99.26 | 115.9423 | 71.8979 | 21.1178 | 561.8847 | 385.4893 | 101.3425 | 103.9861 | 103.0547 | 0.72933 | 0.83598 | 0.85223 | -0.00062946 | 90.0061 | 84.1466 | 1.5057 | 0.72933 | 0.00080734 | 16.8701 | 14.6392
168510 | 46.8083 | 1800.125 | 89.9993 | 24.5383 | 39.9308 | 186.3828 | 39.9427 | 90.0057 | 95.1632 | 96.1866 | 99.2834 | 118.7199 | 78.2334 | 21.119 | 583.1932 | 385.1456 | 101.6103 | 104.0015 | 102.9951 | 0.72853 | 0.83598 | 0.85223 | -0.00062946 | 90.0083 | 84.2638 | 1.4778 | 0.72854 | 0.00080846 | 16.9976 | 14.7643
168540 | 46.8167 | 1800.385 | 90.0129 | 24.5407 | 39.9331 | 186.2883 | 39.9 | 89.9819 | 95.145 | 96.1871 | 99.2601 | 112.2563 | 76.8426 | 21.1178 | 580.8096 | 384.8019 | 101.5424 | 104.0073 | 102.8473 | 0.72918 | 0.83598 | 0.85223 | -0.00062946 | 90.007 | 83.8111 | 1.525 | 0.72919 | 0.00080412 | 16.8927 | 14.6614
168570 | 46.825 | 1800.283 | 89.9875 | 24.5137 | 39.9278 | 186.2969 | 39.9292 | 89.9948 | 95.1521 | 96.1903 | 99.26 | 114.4574 | 77.0954 | 21.1178 | 570.5199 | 384.8019 | 101.2919 | 104.0099 | 102.8398 | 0.72871 | 0.83598 | 0.85223 | -0.00062946 | 90.0023 | 84.0402 | 1.5105 | 0.72871 | 0.00080633 | 16.9697 | 14.737
168600 | 46.8333 | 1799.854 | 89.9783 | 24.4898 | 39.9272 | 186.2844 | 39.9236 | 89.9648 | 95.1454 | 96.1899 | 99.26 | 119.6646 | 79.2731 | 21.1178 | 554.782 | 385.1456 | 101.2547 | 104.0112 | 102.9957 | 0.72897 | 0.83598 | 0.85223 | -0.00062946 | 89.9921 | 83.9977 | 1.5299 | 0.72896 | 0.00080594 | 16.9292 | 14.6973
168630 | 46.8417 | 1799.961 | 89.9954 | 24.5278 | 39.9579 | 186.2819 | 39.9851 | 90.0111 | 95.1691 | 96.1952 | 99.26 | 114.6475 | 78.0101 | 21.1286 | 546.7283 | 385.1456 | 101.483 | 103.9933 | 103.104 | 0.7292 | 0.83598 | 0.85223 | -0.00062946 | 90.0041 | 84.1055 | 1.5209 | 0.7292 | 0.00080695 | 16.8903 | 14.6591
168660 | 46.85 | 1799.966 | 89.9736 | 24.4972 | 39.9494 | 186.2684 | 39.9915 | 89.9936 | 95.1384 | 96.1777 | 99.26 | 110.2347 | 78.0775 | 21.3534 | 561.9507 | 385.4893 | 101.3411 | 104.0044 | 103.0569 | 0.72453 | 0.83598 | 0.85223 | -0.00062946 | 89.973 | 84.4028 | 1.4396 | 0.72452 | 0.00080987 | 17.6475 | 15.4019
168690 | 46.8583 | 1799.572 | 89.9923 | 24.4991 | 39.9503 | 186.2654 | 40.0655 | 90.0131 | 95.1689 | 96.1879 | 99.26 | 116.9557 | 81.304 | 21.1178 | 571.8084 | 385.1456 | 101.3095 | 103.9922 | 102.867 | 0.7288 | 0.83598 | 0.85223 | -0.00062946 | 90.0027 | 84.091 | 1.5119 | 0.7288 | 0.00080681 | 16.9545 | 14.7221
168720 | 46.8667 | 1799.906 | 89.9934 | 24.4959 | 39.9797 | 186.2374 | 40.0667 | 90.0155 | 95.1448 | 96.1912 | 99.26 | 95.4048 | 80.16 | 21.1178 | 584.5542 | 384.8019 | 101.2753 | 103.9891 | 102.8398 | 0.72841 | 0.83598 | 0.85223 | -0.00062946 | 90.007 | 84.2412 | 1.4836 | 0.72842 | 0.00080825 | 17.0166 | 14.783
168750 | 46.875 | 1800.05 | 90.0071 | 24.4817 | 39.9892 | 186.2547 | 40.104 | 89.9992 | 95.1356 | 96.195 | 99.26 | 108.2416 | 83.7915 | 21.1178 | 570.2595 | 384.8019 | 101.3425 | 103.9992 | 102.9368 | 0.72897 | 0.83598 | 0.85223 | -0.00062946 | 90.0063 | 83.9409 | 1.514 | 0.72897 | 0.00080537 | 16.9277 | 14.6957
168780 | 46.8833 | 1799.546 | 89.998 | 24.4703 | 40.0125 | 186.2387 | 40.1135 | 90.0471 | 95.1545 | 96.1962 | 99.26 | 113.9045 | 79.5912 | 21.1178 | 563.2636 | 385.1456 | 101.2395 | 103.9828 | 103.0228 | 0.729 | 0.83598 | 0.85223 | -0.00062946 | 89.9931 | 84.1174 | 1.5009 | 0.72899 | 0.00080709 | 16.924 | 14.6922
168810 | 46.8917 | 1799.903 | 90.0021 | 24.4947 | 39.9722 | 186.1476 | 40.1099 | 89.9943 | 95.1588 | 96.1963 | 99.26 | 113.7932 | 79.9952 | 21.1178 | 553.1462 | 385.1456 | 101.5102 | 103.9892 | 103.0445 | 0.72886 | 0.83598 | 0.85223 | -0.00062946 | 90.0042 | 84.2911 | 1.4653 | 0.72886 | 0.00080873 | 16.9454 | 14.7132
168840 | 46.9 | 1799.782 | 90.0057 | 24.503 | 39.9714 | 186.2681 | 40.1016 | 90.0051 | 95.1673 | 96.1784 | 99.26 | 119.6685 | 77.6835 | 21.118 | 556.3691 | 385.1456 | 101.3979 | 104.0074 | 103.0567 | 0.72903 | 0.83598 | 0.85223 | -0.00062946 | 89.986 | 84.2066 | 1.5084 | 0.72902 | 0.00080796 | 16.92 | 14.6882
168870 | 46.9083 | 1799.374 | 90.0389 | 24.5038 | 39.999 | 186.2794 | 40.0333 | 90.0415 | 95.1741 | 96.1767 | 99.26 | 118.0201 | 78.8994 | 21.1179 | 564.8739 | 385.1456 | 101.5171 | 103.9978 | 103.05 | 0.7282 | 0.83598 | 0.85223 | -0.00062946 | 90.0024 | 84.362 | 1.5087 | 0.72821 | 0.00080942 | 17.0507 | 14.8164
168900 | 46.9167 | 1800.371 | 90.0373 | 24.4896 | 40.007 | 186.289 | 39.9842 | 90.0379 | 95.1807 | 96.175 | 99.26 | 109.6559 | 80.063 | 21.1178 | 571.0042 | 385.1456 | 101.501 | 103.9778 | 103.1041 | 0.72932 | 0.83598 | 0.85223 | -0.00062946 | 90.0088 | 84.2023 | 1.5041 | 0.72933 | 0.00080787 | 16.8702 | 14.6393
168930 | 46.925 | 1800.542 | 90.0295 | 24.4888 | 39.999 | 186.2848 | 39.9727 | 89.9952 | 95.1662 | 96.1944 | 99.26 | 111.3665 | 80.0912 | 21.1178 | 575.7902 | 385.1456 | 101.2878 | 103.9941 | 103.0974 | 0.72893 | 0.83598 | 0.85223 | -0.00062946 | 90.0115 | 84.4427 | 1.4213 | 0.72894 | 0.00081017 | 16.9332 | 14.7011
168960 | 46.9333 | 1800.105 | 90.0282 | 24.5062 | 39.9969 | 186.3008 | 39.9166 | 90.0444 | 95.1736 | 96.1892 | 99.26 | 115.3183 | 83.3653 | 21.1178 | 571.5574 | 385.1456 | 101.4692 | 103.9929 | 102.9153 | 0.72959 | 0.83598 | 0.85223 | -0.00062946 | 89.9988 | 84.1554 | 1.5109 | 0.72959 | 0.00080744 | 16.8281 | 14.5981
168990 | 46.9417 | 1799.916 | 90.0257 | 24.5314 | 39.9905 | 186.2734 | 39.8798 | 90.0197 | 95.1656 | 96.192 | 99.26 | 113.0281 | 73.6085 | 21.1241 | 559.9813 | 384.8019 | 101.5475 | 103.9832 | 102.8262 | 0.72872 | 0.83598 | 0.85223 | -0.00062946 | 89.9972 | 84.1953 | 1.4971 | 0.72872 | 0.00080783 | 16.9678 | 14.7352
169020 | 46.95 | 1799.823 | 90.0191 | 24.4955 | 39.9936 | 186.2415 | 39.8965 | 90.021 | 95.1795 | 96.1909 | 99.26 | 109.1336 | 77.8038 | 21.1179 | 553.64 | 385.1456 | 101.487 | 104.0019 | 102.9279 | 0.72985 | 0.83598 | 0.85223 | -0.00062946 | 89.9927 | 84.1322 | 1.5234 | 0.72984 | 0.00080723 | 16.7879 | 14.5587
169050 | 46.9583 | 1800.349 | 90.0462 | 24.5206 | 39.9948 | 186.2687 | 39.9083 | 89.9925 | 95.1829 | 96.195 | 99.26 | 112.9321 | 77.6729 | 21.1178 | 558.3808 | 385.1456 | 101.4094 | 103.9978 | 103.0364 | 0.72909 | 0.83598 | 0.85223 | -0.00062946 | 89.98 | 84.075 | 1.5178 | 0.72908 | 0.00080671 | 16.9101 | 14.6785
169080 | 46.9667 | 1800.177 | 90.0326 | 24.5413 | 39.9634 | 186.2818 | 39.9096 | 90.0055 | 95.1724 | 96.1912 | 99.26 | 108.3661 | 78.9709 | 21.1178 | 565.2535 | 385.1456 | 101.5173 | 103.9839 | 103.0912 | 0.72931 | 0.83598 | 0.85223 | -0.00062946 | 89.9822 | 84.2623 | 1.5292 | 0.7293 | 0.0008085 | 16.8755 | 14.6446
169110 | 46.975 | 1799.783 | 90.0315 | 24.573 | 39.9856 | 186.2137 | 39.922 | 90.0035 | 95.1766 | 96.1944 | 99.26 | 115.8647 | 75.8283 | 21.1178 | 578.4966 | 385.1456 | 101.5396 | 103.9802 | 103.0838 | 0.729 | 0.83598 | 0.85223 | -0.00062946 | 89.9778 | 84.2959 | 1.5276 | 0.72898 | 0.00080884 | 16.9256 | 14.6937
169140 | 46.9833 | 1800.476 | 90.0264 | 24.5213 | 39.9901 | 186.2354 | 40.0129 | 89.9833 | 95.1632 | 96.1881 | 99.26 | 110.6283 | 77.2438 | 21.1178 | 584.2282 | 385.1456 | 101.4402 | 103.9799 | 103.0026 | 0.72812 | 0.83598 | 0.85223 | -0.00062946 | 89.9862 | 84.2902 | 1.5306 | 0.72811 | 0.00080876 | 17.0657 | 14.8312
169170 | 46.9917 | 1799.897 | 90.016 | 24.5226 | 39.9755 | 186.2058 | 40.0125 | 89.9932 | 95.1492 | 96.193 | 99.26 | 113.8258 | 79.0351 | 21.1178 | 580.0718 | 384.8019 | 101.5829 | 103.9846 | 102.8467 | 0.72949 | 0.83598 | 0.85223 | -0.00062946 | 89.9817 | 84.0165 | 1.5083 | 0.72947 | 0.00080615 | 16.8469 | 14.6165
169200 | 47 | 1799.77 | 89.9958 | 24.5153 | 39.9948 | 186.2001 | 40.0308 | 90.0007 | 95.1826 | 96.1943 | 99.26 | 116.2744 | 77.9499 | 21.1178 | 565.3652 | 384.8019 | 101.4777 | 104.0021 | 102.8532 | 0.72724 | 0.83598 | 0.85223 | -0.00062946 | 89.9501 | 84.1509 | 1.4517 | 0.72721 | 0.00080751 | 17.2111 | 14.9738
169230 | 47.0083 | 1799.882 | 90.0092 | 24.5518 | 39.9814 | 186.1271 | 40.0453 | 89.986 | 95.0939 | 96.1869 | 99.26 | 118.0734 | 78.8624 | 21.1365 | 553.7898 | 385.1456 | 101.2654 | 104.0031 | 102.9753 | 0.72956 | 0.83598 | 0.85223 | -0.00062946 | 89.9693 | 84.0284 | 1.5124 | 0.72954 | 0.00080629 | 16.8369 | 14.6067
169260 | 47.0167 | 1799.748 | 90.0164 | 24.593 | 40.0237 | 186.2727 | 40.0626 | 90.0203 | 95.1862 | 96.1768 | 99.26 | 112.169 | 80.1386 | 21.1178 | 551.215 | 385.1456 | 101.5845 | 103.9915 | 103.0499 | 0.72476 | 0.83598 | 0.85223 | -0.00062946 | 89.9672 | 84.4135 | 1.4842 | 0.72474 | 0.00080999 | 17.6116 | 15.3667
169290 | 47.025 | 1799.954 | 90.009 | 24.5272 | 39.9885 | 186.2112 | 40.0816 | 90.0157 | 95.1674 | 96.1759 | 99.26 | 103.8669 | 76.8894 | 21.1178 | 556.5045 | 385.1456 | 101.3249 | 104.0056 | 103.0364 | 0.72926 | 0.83598 | 0.85223 | -0.00062946 | 89.9802 | 84.2897 | 1.4873 | 0.72925 | 0.00080877 | 16.8828 | 14.6517
169320 | 47.0333 | 1799.816 | 90.0144 | 24.5426 | 40.0106 | 186.1137 | 40.1203 | 90.0112 | 95.1582 | 96.1744 | 99.26 | 123.7537 | 73.655 | 21.0024 | 569.3798 | 385.1456 | 101.4483 | 103.9796 | 102.9259 | 0.72874 | 0.83598 | 0.85223 | -0.00062946 | 89.9861 | 84.2621 | 1.5123 | 0.72873 | 0.00080849 | 16.9665 | 14.7339
169350 | 47.0417 | 1800.273 | 89.9691 | 24.5384 | 40.0089 | 186.0424 | 40.1262 | 89.9828 | 95.1684 | 96.1787 | 99.26 | 115.7478 | 76.9057 | 21.1178 | 573.6623 | 384.8019 | 101.4959 | 103.9871 | 102.7923 | 0.72957 | 0.83598 | 0.85223 | -0.00062946 | 89.9847 | 83.9654 | 1.5034 | 0.72956 | 0.00080565 | 16.8338 | 14.6037
169380 | 47.05 | 1800.039 | 89.996 | 24.5215 | 40.0218 | 186.041 | 40.0946 | 90.0089 | 95.1532 | 96.1899 | 99.26 | 112.799 | 77.8067 | 21.1178 | 583.2238 | 384.8019 | 101.4026 | 103.9854 | 102.869 | 0.72884 | 0.83598 | 0.85223 | -0.00062946 | 89.9824 | 84.0817 | 1.5117 | 0.72882 | 0.00080677 | 16.9511 | 14.7188
169410 | 47.0583 | 1800.249 | 89.9502 | 24.4988 | 40.0106 | 186.1011 | 40.0392 | 89.9776 | 95.1295 | 96.197 | 99.26 | 120.4131 | 77.7625 | 21.0366 | 565.452 | 385.1456 | 101.3476 | 103.9875 | 103.0005 | 0.72927 | 0.83598 | 0.85223 | -0.00062946 | 89.9727 | 84.2187 | 1.5113 | 0.72925 | 0.00080811 | 16.8832 | 14.6521
169440 | 47.0667 | 1800.32 | 89.9733 | 24.5107 | 40.027 | 186.2034 | 39.9571 | 89.9821 | 95.1743 | 96.1918 | 99.26 | 113.0563 | 79.9356 | 21.1178 | 555.4519 | 385.1456 | 101.2804 | 104.0014 | 103.0682 | 0.72904 | 0.83598 | 0.85223 | -0.00062946 | 89.9822 | 84.2065 | 1.4868 | 0.72903 | 0.00080797 | 16.9184 | 14.6867
169470 | 47.075 | 1799.824 | 89.971 | 24.5402 | 40.0007 | 186.2626 | 39.9327 | 89.9764 | 95.1219 | 96.1912 | 99.26 | 117.2175 | 74.4846 | 21.2141 | 563.0343 | 385.1456 | 101.3193 | 103.9996 | 103.029 | 0.72742 | 0.83598 | 0.85223 | -0.00062946 | 89.9569 | 84.3129 | 1.4215 | 0.7274 | 0.00080905 | 17.1812 | 14.9444
169500 | 47.0833 | 1799.896 | 89.9576 | 24.5934 | 40.0097 | 186.3038 | 39.9002 | 89.9891 | 95.1775 | 96.183 | 99.26 | 103.2616 | 79.4183 | 21.1415 | 563.6299 | 384.8019 | 101.0556 | 104.0039 | 102.9225 | 0.72904 | 0.83598 | 0.85223 | -0.00062946 | 89.9625 | 84.2498 | 1.5176 | 0.72902 | 0.00080843 | 16.9203 | 14.6885
169530 | 47.0917 | 1799.896 | 89.9534 | 24.5914 | 40.012 | 186.2725 | 39.9113 | 89.9848 | 95.1461 | 96.1847 | 99.26 | 127.0003 | 76.8619 | 21.1882 | 569.3067 | 384.8019 | 101.0721 | 103.9904 | 102.8061 | 0.72867 | 0.83598 | 0.85223 | -0.00062946 | 89.9775 | 84.1753 | 1.5112 | 0.72865 | 0.00080768 | 16.9789 | 14.746
169560 | 47.1 | 1799.931 | 89.96 | 24.551 | 40.013 | 186.2579 | 39.8314 | 89.9993 | 95.1432 | 96.1923 | 99.26 | 108.2106 | 81.5407 | 21.1178 | 584.8041 | 385.1456 | 100.9859 | 103.979 | 102.8668 | 0.72931 | 0.83598 | 0.85223 | -0.00062946 | 89.9998 | 84.1053 | 1.5043 | 0.72931 | 0.00080696 | 16.8739 | 14.643
169590 | 47.1083 | 1800.267 | 89.9633 | 24.5693 | 40.0111 | 186.35 | 39.908 | 90.0061 | 95.1557 | 96.1905 | 99.26 | 108.7293 | 78.4439 | 21.0972 | 573.4536 | 384.8019 | 100.8754 | 103.9904 | 103.0023 | 0.72895 | 0.83598 | 0.85223 | -0.00062946 | 89.9837 | 84.139 | 1.5083 | 0.72894 | 0.00080732 | 16.9331 | 14.7011
169620 | 47.1167 | 1800.067 | 89.9488 | 24.5342 | 40.0164 | 186.3437 | 39.9346 | 89.9934 | 95.1322 | 96.2009 | 99.26 | 116.6958 | 76.5044 | 21.1178 | 565.4631 | 385.1456 | 101.1426 | 103.9935 | 103.068 | 0.72962 | 0.83598 | 0.85223 | -0.00062946 | 89.9791 | 84.1553 | 1.5433 | 0.72961 | 0.00080748 | 16.8256 | 14.5956
169650 | 47.125 | 1799.879 | 89.9904 | 24.5601 | 40.0362 | 186.4515 | 39.9939 | 90.0188 | 95.1596 | 96.1863 | 99.26 | 113.6874 | 79.4865 | 21.1178 | 553.5785 | 385.1456 | 101.1132 | 103.9848 | 103.0703 | 0.72909 | 0.83598 | 0.85223 | -0.00062946 | 90.0073 | 84.2988 | 1.525 | 0.7291 | 0.0008088 | 16.9073 | 14.6758
169680 | 47.1333 | 1799.757 | 89.9821 | 24.5817 | 40.0354 | 186.323 | 40.0697 | 89.9988 | 95.1491 | 96.1791 | 99.26 | 116.3863 | 79.0124 | 21.1181 | 560.2223 | 385.1456 | 101.0913 | 103.9862 | 102.936 | 0.72894 | 0.83598 | 0.85223 | -0.00062946 | 89.989 | 84.3803 | 1.5295 | 0.72893 | 0.00080962 | 16.934 | 14.702
169710 | 47.1417 | 1800.639 | 90.0163 | 24.6003 | 40.0415 | 186.3139 | 40.0554 | 90.0102 | 95.1725 | 96.1646 | 99.26 | 114.0514 | 80.165 | 21.1354 | 567.6333 | 384.8019 | 100.8933 | 104.002 | 102.8127 | 0.72915 | 0.83598 | 0.85223 | -0.00062946 | 90.0023 | 84.1529 | 1.5028 | 0.72915 | 0.00080741 | 16.8985 | 14.6671
169740 | 47.15 | 1799.882 | 90.0114 | 24.5478 | 40.0297 | 186.2524 | 40.0622 | 89.9988 | 95.1591 | 96.1713 | 99.26 | 108.2817 | 80.2107 | 21.1178 | 566.6287 | 385.1456 | 100.7476 | 103.9878 | 102.8994 | 0.72684 | 0.83598 | 0.85223 | -0.00062946 | 90.0073 | 84.2403 | 1.4997 | 0.72684 | 0.00080824 | 17.2705 | 15.0321
169770 | 47.1583 | 1800.247 | 89.9952 | 24.6162 | 40.0157 | 186.3024 | 40.0904 | 89.9836 | 95.1556 | 96.185 | 99.26 | 117.8911 | 75.9859 | 21.1178 | 577.5573 | 385.1456 | 101.036 | 103.9959 | 103.0633 | 0.72931 | 0.83598 | 0.85223 | -0.00062946 | 90.0278 | 84.3045 | 1.5065 | 0.72932 | 0.00080881 | 16.871 | 14.6401
169800 | 47.1667 | 1800.177 | 90.019 | 24.5954 | 40.0202 | 186.2881 | 40.0874 | 90.0317 | 95.1704 | 96.1941 | 99.26 | 112.2821 | 74.5354 | 21.1178 | 574.288 | 385.1456 | 101.2304 | 103.9975 | 103.0496 | 0.72931 | 0.83598 | 0.85223 | -0.00062946 | 90.0357 | 84.2859 | 1.5032 | 0.72933 | 0.00080861 | 16.8701 | 14.6393
169830 | 47.175 | 1800.014 | 90.0021 | 24.5501 | 39.996 | 186.3154 | 40.0595 | 90.0233 | 95.1702 | 96.1946 | 99.26 | 111.7472 | 77.3881 | 21.1168 | 559.2254 | 385.1456 | 101.1696 | 103.9893 | 103.0031 | 0.72931 | 0.83598 | 0.85223 | -0.00062946 | 90.0132 | 84.2238 | 1.5126 | 0.72932 | 0.00080807 | 16.8722 | 14.6413
169860 | 47.1833 | 1799.815 | 90.0077 | 24.5226 | 40.0006 | 186.3245 | 40.065 | 90.0182 | 95.1898 | 96.1921 | 99.26 | 114.9073 | 80.9524 | 21.1178 | 561.9561 | 384.8019 | 101.0255 | 104.0016 | 102.9149 | 0.72913 | 0.83598 | 0.85223 | -0.00062946 | 90.0288 | 84.101 | 1.5085 | 0.72915 | 0.00080685 | 16.8993 | 14.6679
169890 | 47.1917 | 1800.567 | 90.0238 | 24.5373 | 39.9868 | 186.2565 | 40.0432 | 90.0296 | 95.171 | 96.1828 | 99.26 | 108.3686 | 72.6633 | 21.1199 | 557.2055 | 384.8019 | 100.9575 | 103.9963 | 102.7991 | 0.7289 | 0.83598 | 0.85223 | -0.00062946 | 90.0115 | 84.1142 | 1.5213 | 0.72891 | 0.00080702 | 16.9375 | 14.7053
169920 | 47.2 | 1799.816 | 90.0174 | 24.5364 | 39.9982 | 186.212 | 39.9945 | 90.0038 | 95.1513 | 96.1881 | 99.26 | 120.1011 | 81.5281 | 21.1179 | 564.9077 | 385.1456 | 100.7484 | 104.0038 | 102.9341 | 0.72961 | 0.83598 | 0.85223 | -0.00062946 | 90.0286 | 84.1631 | 1.5108 | 0.72963 | 0.00080745 | 16.8219 | 14.592
169950 | 47.2083 | 1800.146 | 89.9887 | 24.5948 | 40.0111 | 186.2893 | 39.9666 | 89.9976 | 95.1699 | 96.192 | 99.26 | 99.5671 | 77.3621 | 21.1178 | 573.8521 | 385.1456 | 100.9588 | 103.9826 | 103.0499 | 0.72756 | 0.83598 | 0.85223 | -0.00062946 | 90.0295 | 84.2381 | 1.5106 | 0.72758 | 0.00080817 | 17.1522 | 14.916
169980 | 47.2167 | 1799.429 | 89.9962 | 24.6319 | 39.9625 | 186.2636 | 39.956 | 89.9853 | 95.158 | 96.1915 | 99.26 | 121.7399 | 78.2541 | 21.1178 | 586.5699 | 385.4893 | 101.0441 | 104.0016 | 103.06 | 0.72947 | 0.83598 | 0.85223 | -0.00062946 | 90.024 | 84.1998 | 1.4833 | 0.72948 | 0.00080781 | 16.8457 | 14.6153
170010 | 47.225 | 1799.499 | 90.0087 | 24.6107 | 39.9711 | 186.3263 | 39.973 | 90.0272 | 95.1899 | 96.1923 | 99.26 | 114.501 | 78.3875 | 21.1178 | 576.7839 | 385.4893 | 101.0056 | 103.9805 | 102.9757 | 0.72534 | 0.83598 | 0.85223 | -0.00062946 | 90.0329 | 84.4153 | 1.3877 | 0.72536 | 0.00080986 | 17.5105 | 15.2674
170040 | 47.2333 | 1799.745 | 89.9921 | 24.592 | 39.9956 | 186.3388 | 39.9531 | 89.9759 | 95.171 | 96.1911 | 99.26 | 116.6907 | 77.8988 | 21.1178 | 558.9006 | 385.1456 | 101.2439 | 104.02 | 102.8739 | 0.72921 | 0.83598 | 0.85223 | -0.00062946 | 90.0372 | 84.1461 | 1.5024 | 0.72923 | 0.00080727 | 16.886 | 14.6549
170070 | 47.2417 | 1800.174 | 89.9966 | 24.5974 | 39.9837 | 186.2743 | 39.9038 | 89.9734 | 95.1414 | 96.1815 | 99.26 | 113.4137 | 77.8763 | 21.1188 | 556.092 | 384.8019 | 100.9914 | 104.0086 | 102.7923 | 0.729 | 0.83598 | 0.85223 | -0.00062946 | 90.0139 | 84.0405 | 1.51 | 0.72901 | 0.00080631 | 16.9219 | 14.6901
170100 | 47.25 | 1799.615 | 89.9871 | 24.6039 | 40.003 | 186.3096 | 39.9209 | 89.972 | 95.1488 | 96.1752 | 99.26 | 114.0867 | 77.0785 | 21.1178 | 568.0285 | 385.1456 | 100.9125 | 104.0092 | 102.9753 | 0.72983 | 0.83598 | 0.85223 | -0.00062946 | 90.0064 | 84.1656 | 1.5217 | 0.72983 | 0.00080752 | 16.7894 | 14.5601
170130 | 47.2583 | 1799.924 | 90.0201 | 24.6179 | 39.9676 | 186.4398 | 39.9117 | 89.9834 | 95.183 | 96.177 | 99.26 | 112.5374 | 79.519 | 21.1107 | 558.8098 | 385.1456 | 100.9138 | 104.0082 | 103.0965 | 0.72932 | 0.83598 | 0.85223 | -0.00062946 | 90.0022 | 84.2523 | 1.4888 | 0.72932 | 0.00080836 | 16.8722 | 14.6413
170160 | 47.2667 | 1799.37 | 90.0149 | 24.593 | 39.9945 | 186.3343 | 39.9308 | 89.9862 | 95.1769 | 96.1795 | 99.26 | 118.1914 | 75.6642 | 21.1178 | 577.3696 | 385.1456 | 100.8242 | 103.9913 | 103.0907 | 0.7294 | 0.83598 | 0.85223 | -0.00062946 | 90.0209 | 84.2954 | 1.5187 | 0.72941 | 0.00080874 | 16.857 | 14.6264
170190 | 47.275 | 1799.917 | 89.9812 | 24.5901 | 39.9623 | 186.4227 | 39.9459 | 90.0009 | 95.163 | 96.1879 | 99.26 | 109.8099 | 77.022 | 21.1178 | 576.4747 | 385.1456 | 101.1682 | 104.0043 | 102.9096 | 0.729 | 0.83598 | 0.85223 | -0.00062946 | 90.0401 | 84.2761 | 1.4978 | 0.72902 | 0.00080851 | 16.9191 | 14.6873
170220 | 47.2833 | 1799.636 | 89.9875 | 24.6003 | 39.9503 | 186.3445 | 39.9833 | 89.979 | 95.1474 | 96.1931 | 99.26 | 118.8065 | 76.0197 | 21.1178 | 573.115 | 385.1456 | 101.2126 | 104.0326 | 102.8791 | 0.72939 | 0.83598 | 0.85223 | -0.00062946 | 90.0157 | 84.1936 | 1.47 | 0.7294 | 0.00080777 | 16.8581 | 14.6275
170250 | 47.2917 | 1799.95 | 89.9888 | 24.5994 | 39.9777 | 186.3678 | 40.0261 | 89.9903 | 95.1474 | 96.1929 | 99.26 | 118.0273 | 80.803 | 21.1178 | 563.645 | 384.8019 | 100.9981 | 104.0365 | 102.7991 | 0.72909 | 0.83598 | 0.85223 | -0.00062946 | 90.0266 | 83.962 | 1.4801 | 0.72911 | 0.00080552 | 16.9057 | 14.6742
170280 | 47.3 | 1799.937 | 89.982 | 24.5986 | 39.9132 | 186.4195 | 40.0215 | 89.9829 | 95.1283 | 96.1966 | 99.26 | 115.1652 | 80.6693 | 21.1178 | 558.4614 | 384.8019 | 101.0443 | 104.0376 | 102.9143 | 0.72781 | 0.83598 | 0.85223 | -0.00062946 | 89.9971 | 84.1437 | 1.519 | 0.72781 | 0.00080733 | 17.1148 | 14.8793
170310 | 47.3083 | 1800.003 | 90.0046 | 24.6101 | 39.9403 | 186.4989 | 40.0416 | 90.0017 | 95.1547 | 96.1928 | 99.26 | 103.3071 | 78.4474 | 21.1178 | 557.4083 | 385.1456 | 100.9206 | 104.0461 | 103.0589 | 0.72909 | 0.83598 | 0.85223 | -0.00062946 | 89.9895 | 84.1687 | 1.4777 | 0.72909 | 0.00080759 | 16.9091 | 14.6775
170340 | 47.3167 | 1799.637 | 90.0026 | 24.607 | 39.9325 | 186.446 | 40.0209 | 90.0125 | 95.1643 | 96.1818 | 99.26 | 122.4807 | 79.1548 | 21.1178 | 568.8889 | 385.1456 | 100.8235 | 104.011 | 103.0564 | 0.72585 | 0.83598 | 0.85223 | -0.00062946 | 89.9672 | 84.4349 | 1.5054 | 0.72583 | 0.00081019 | 17.4345 | 15.1929
170370 | 47.325 | 1799.77 | 89.9926 | 24.6575 | 39.941 | 186.5345 | 40.0451 | 89.9897 | 95.1799 | 96.1858 | 99.26 | 113.0147 | 80.7561 | 21.1157 | 572.7115 | 385.4893 | 100.753 | 104.0231 | 103.0906 | 0.72934 | 0.83598 | 0.85223 | -0.00062946 | 90.0008 | 84.2367 | 1.5033 | 0.72934 | 0.00080822 | 16.868 | 14.6372
170400 | 47.3333 | 1799.992 | 89.9863 | 24.6146 | 39.9681 | 186.5286 | 40.034 | 89.9911 | 95.1357 | 96.1893 | 99.26 | 110.8792 | 82.0101 | 21.1268 | 582.2239 | 385.1456 | 101.1688 | 104.0315 | 102.9283 | 0.72931 | 0.83598 | 0.85223 | -0.00062946 | 89.9944 | 84.3852 | 1.4877 | 0.72931 | 0.00080966 | 16.8739 | 14.643
170430 | 47.3417 | 1799.521 | 89.983 | 24.6145 | 39.9537 | 186.3726 | 40.0596 | 89.9898 | 95.155 | 96.1977 | 99.26 | 116.0486 | 82.0104 | 21.1116 | 576.3351 | 384.8019 | 101.2446 | 104.0294 | 102.8598 | 0.72931 | 0.83598 | 0.85223 | -0.00062946 | 89.9715 | 84.1688 | 1.4991 | 0.72929 | 0.00080763 | 16.8762 | 14.6452
170460 | 47.35 | 1799.797 | 89.9596 | 24.588 | 39.9676 | 186.3236 | 40.0477 | 89.9888 | 95.1125 | 96.1965 | 99.26 | 112.4978 | 79.8858 | 21.111 | 558.9904 | 385.1456 | 101.2224 | 104.0223 | 102.9346 | 0.72901 | 0.83598 | 0.85223 | -0.00062946 | 89.9749 | 84.1826 | 1.5082 | 0.72899 | 0.00080775 | 16.9244 | 14.6926
170490 | 47.3583 | 1799.849 | 89.9757 | 24.5629 | 39.986 | 186.3441 | 40.0581 | 90.0074 | 95.1284 | 96.1894 | 99.26 | 113.4227 | 77.269 | 21.1188 | 552.8016 | 385.1456 | 100.9654 | 104.0142 | 103.0822 | 0.72945 | 0.83598 | 0.85223 | -0.00062946 | 89.9768 | 84.2899 | 1.513 | 0.72944 | 0.00080878 | 16.8525 | 14.622
170520 | 47.3667 | 1800.253 | 90.0011 | 24.5594 | 39.9887 | 186.3305 | 40.0179 | 89.984 | 95.1437 | 96.1774 | 99.26 | 108.4515 | 75.3226 | 21.1178 | 557.3359 | 385.1456 | 100.8958 | 104.0228 | 103.1041 | 0.72882 | 0.83598 | 0.85223 | -0.00062946 | 89.9619 | 84.3587 | 1.511 | 0.7288 | 0.00080947 | 16.9555 | 14.7231
170550 | 47.375 | 1800.149 | 90.012 | 24.5852 | 40.0144 | 186.4709 | 40.0728 | 90.0088 | 95.1811 | 96.1702 | 99.26 | 114.3778 | 73.3203 | 21.1178 | 562.7644 | 385.4893 | 100.9923 | 104.0169 | 103.1245 | 0.72898 | 0.83598 | 0.85223 | -0.00062946 | 89.9984 | 84.3063 | 1.5211 | 0.72898 | 0.00080889 | 16.9258 | 14.694
170580 | 47.3833 | 1800.093 | 89.9934 | 24.5621 | 39.9967 | 186.3356 | 40.0115 | 89.9896 | 95.1343 | 96.1754 | 99.26 | 118.1303 | 77.7565 | 21.1178 | 570.9485 | 385.1456 | 101.0075 | 104.019 | 103.0308 | 0.72901 | 0.83598 | 0.85223 | -0.00062946 | 89.9911 | 84.2409 | 1.5043 | 0.72901 | 0.00080828 | 16.9219 | 14.6901
170610 | 47.3917 | 1800.425 | 89.9777 | 24.5401 | 40.005 | 186.3476 | 39.9954 | 90.0275 | 95.1386 | 96.1876 | 99.26 | 108.552 | 77.9513 | 21.1178 | 580.4701 | 384.8019 | 101.2213 | 104.0309 | 102.8872 | 0.72857 | 0.83598 | 0.85223 | -0.00062946 | 89.9864 | 84.099 | 1.4573 | 0.72856 | 0.00080693 | 16.9933 | 14.7601
170640 | 47.4 | 1800.352 | 89.9944 | 24.5922 | 39.9837 | 186.3345 | 39.9631 | 89.972 | 95.1465 | 96.1947 | 99.26 | 117.7632 | 79.6587 | 21.1177 | 567.0641 | 384.8019 | 101.1212 | 104.0198 | 102.9166 | 0.72877 | 0.83598 | 0.85223 | -0.00062946 | 89.969 | 84.2195 | 1.5064 | 0.72875 | 0.00080812 | 16.9637 | 14.7311
170670 | 47.4083 | 1799.785 | 89.9944 | 24.586 | 40.0052 | 186.5105 | 39.9403 | 89.9852 | 95.1396 | 96.1919 | 99.26 | 105.8157 | 77.5172 | 21.1178 | 559.0109 | 385.1456 | 101.2398 | 104.0389 | 103.0635 | 0.72748 | 0.83598 | 0.85223 | -0.00062946 | 89.9536 | 84.1993 | 1.5126 | 0.72745 | 0.00080796 | 17.1723 | 14.9357
170700 | 47.4167 | 1800.328 | 89.9933 | 24.6087 | 39.9835 | 186.5478 | 39.9524 | 90.0028 | 95.136 | 96.1887 | 99.26 | 125.1498 | 72.8511 | 21.1178 | 561.2894 | 385.1456 | 100.8913 | 104.0268 | 103.0974 | 0.72931 | 0.83598 | 0.85223 | -0.00062946 | 89.9589 | 84.1978 | 1.5053 | 0.72928 | 0.00080794 | 16.8775 | 14.6465
170730 | 47.425 | 1800.486 | 89.9827 | 24.6249 | 39.9958 | 186.4923 | 39.9237 | 90.0063 | 95.1534 | 96.1832 | 99.26 | 110.3317 | 77.8436 | 21.1179 | 559.9913 | 385.1456 | 100.9821 | 104.0342 | 103.077 | 0.729 | 0.83598 | 0.85223 | -0.00062946 | 89.9637 | 84.143 | 1.512 | 0.72897 | 0.0008074 | 16.927 | 14.6951
170760 | 47.4333 | 1799.641 | 89.9749 | 24.511 | 39.9881 | 186.2936 | 39.9199 | 90.004 | 95.1543 | 96.1893 | 99.26 | 112.1608 | 79.243 | 21.1178 | 562.5201 | 385.1456 | 101.149 | 104.0304 | 102.9232 | 0.72901 | 0.83598 | 0.85223 | -0.00062946 | 89.9531 | 84.2394 | 1.5127 | 0.72898 | 0.00080835 | 16.9263 | 14.6944
170790 | 47.4417 | 1800.018 | 89.9816 | 24.5002 | 39.9691 | 186.3225 | 39.9242 | 89.9841 | 95.1397 | 96.1841 | 99.26 | 114.3803 | 78.0751 | 21.1565 | 576.318 | 384.8019 | 101.0957 | 104.0168 | 102.833 | 0.72861 | 0.83598 | 0.85223 | -0.00062946 | 89.9713 | 84.1246 | 1.5121 | 0.7286 | 0.00080721 | 16.9878 | 14.7547
170820 | 47.45 | 1799.961 | 89.9994 | 24.4948 | 39.9837 | 186.3945 | 39.9253 | 90.0102 | 95.1432 | 96.1853 | 99.26 | 114.8462 | 78.5656 | 21.1178 | 585.6142 | 384.8019 | 101.2067 | 104.0431 | 103.0315 | 0.7289 | 0.83598 | 0.85223 | -0.00062946 | 89.9626 | 83.9819 | 1.5292 | 0.72888 | 0.00080586 | 16.9423 | 14.7101
170850 | 47.4583 | 1800.625 | 89.9503 | 24.4942 | 39.9811 | 186.5634 | 39.9262 | 89.9777 | 95.138 | 96.1909 | 99.26 | 109.8017 | 81.334 | 21.1177 | 583.1821 | 385.1456 | 101.1863 | 104.0262 | 103.0772 | 0.72881 | 0.83598 | 0.85223 | -0.00062946 | 89.972 | 84.0735 | 1.5069 | 0.72879 | 0.00080672 | 16.956 | 14.7235
170880 | 47.4667 | 1800.054 | 89.998 | 24.5506 | 39.9441 | 186.5224 | 39.9611 | 89.9768 | 95.1387 | 96.1953 | 99.26 | 111.2024 | 77.1787 | 21.0466 | 565.6711 | 385.1456 | 100.9778 | 104.022 | 103.1177 | 0.72864 | 0.83598 | 0.85223 | -0.00062946 | 89.9816 | 84.2255 | 1.5007 | 0.72863 | 0.00080815 | 16.9832 | 14.7502
170910 | 47.475 | 1800.086 | 89.9978 | 24.5797 | 39.9924 | 186.4877 | 40.0027 | 89.9904 | 95.1268 | 96.1855 | 99.26 | 117.4173 | 81.5835 | 21.1178 | 554.4571 | 385.1456 | 100.8658 | 104.02 | 103.0377 | 0.72879 | 0.83598 | 0.85223 | -0.00062946 | 89.9753 | 83.9823 | 1.456 | 0.72877 | 0.00080583 | 16.9592 | 14.7266
170940 | 47.4833 | 1799.827 | 89.9761 | 24.5563 | 39.9863 | 186.3414 | 40.026 | 89.9981 | 95.1531 | 96.1728 | 99.26 | 111.3325 | 78.6199 | 21.1178 | 554.6564 | 385.1456 | 100.699 | 104.0294 | 102.9164 | 0.72696 | 0.83598 | 0.85223 | -0.00062946 | 89.9692 | 83.9906 | 1.5054 | 0.72694 | 0.00080593 | 17.2545 | 15.0164
170970 | 47.4917 | 1800.765 | 89.9663 | 24.566 | 39.9828 | 186.2874 | 40.0331 | 89.979 | 95.1326 | 96.1718 | 99.26 | 109.2292 | 82.2655 | 21.1178 | 563.8171 | 385.1456 | 100.8739 | 104.032 | 102.8465 | 0.72864 | 0.83598 | 0.85223 | -0.00062946 | 89.9943 | 83.9972 | 1.4978 | 0.72864 | 0.00080593 | 16.9807 | 14.7478
171000 | 47.5 | 1799.879 | 89.9981 | 24.5677 | 39.9906 | 186.292 | 40.0868 | 90.0041 | 95.1563 | 96.1836 | 99.26 | 117.3528 | 79.0356 | 21.1141 | 567.0483 | 384.8019 | 100.9761 | 104.0173 | 102.9573 | 0.7267 | 0.83598 | 0.85223 | -0.00062946 | 89.9958 | 84.006 | 1.4714 | 0.7267 | 0.00080601 | 17.2931 | 15.0542
171030 | 47.5083 | 1799.921 | 90.0061 | 24.5258 | 40.0005 | 186.3026 | 40.1226 | 90.0218 | 95.1501 | 96.1951 | 99.26 | 127.7874 | 78.7105 | 20.9734 | 582.5788 | 385.1456 | 101.0776 | 104.0404 | 103.0747 | 0.72913 | 0.83598 | 0.85223 | -0.00062946 | 90.0127 | 83.9255 | 1.488 | 0.72914 | 0.0008052 | 16.9008 | 14.6694
171060 | 47.5167 | 1800.175 | 90.0091 | 24.4721 | 39.9863 | 186.3758 | 40.1062 | 90.0203 | 95.1792 | 96.1964 | 99.26 | 107.3878 | 74.7525 | 21.1177 | 572.7453 | 385.1456 | 101.306 | 104.0251 | 103.105 | 0.72879 | 0.83598 | 0.85223 | -0.00062946 | 90.0136 | 84.0169 | 1.5023 | 0.7288 | 0.00080608 | 16.9559 | 14.7234
171090 | 47.525 | 1799.614 | 89.9743 | 24.5165 | 40.0073 | 186.4581 | 40.0765 | 89.9916 | 95.1518 | 96.1925 | 99.26 | 121.8417 | 78.1551 | 21.123 | 565.0243 | 385.1456 | 101.1718 | 104.0285 | 102.9232 | 0.72859 | 0.83598 | 0.85223 | -0.00062946 | 90.0071 | 84.0861 | 1.4999 | 0.72859 | 0.00080676 | 16.9889 | 14.7558
171120 | 47.5333 | 1799.825 | 90.0155 | 24.5679 | 39.9946 | 186.3952 | 40.0334 | 89.9836 | 95.156 | 96.193 | 99.26 | 109.7813 | 76.9213 | 21.1178 | 555.6229 | 384.8019 | 101.127 | 104.0187 | 102.8533 | 0.72837 | 0.83598 | 0.85223 | -0.00062946 | 90.0019 | 84.0849 | 1.4968 | 0.72837 | 0.00080676 | 17.0234 | 14.7897
171150 | 47.5417 | 1801.175 | 90.0081 | 24.5883 | 39.9994 | 186.2047 | 40.0062 | 89.997 | 95.1651 | 96.1916 | 99.26 | 114.3114 | 78.5342 | 21.1178 | 561.4824 | 384.8019 | 101.0234 | 104.0341 | 102.9884 | 0.72868 | 0.83598 | 0.85223 | -0.00062946 | 89.9971 | 83.8092 | 1.5239 | 0.72868 | 0.00080412 | 16.9741 | 14.7414
171180 | 47.55 | 1799.655 | 90.0092 | 24.5959 | 39.991 | 186.3336 | 39.988 | 90.0168 | 95.1548 | 96.1906 | 99.26 | 110.3288 | 76.6894 | 21.1178 | 563.4204 | 385.4893 | 100.8879 | 104.0356 | 103.1177 | 0.72869 | 0.83598 | 0.85223 | -0.00062946 | 89.9978 | 83.915 | 1.5055 | 0.72868 | 0.00080514 | 16.9738 | 14.741
171210 | 47.5583 | 1800.61 | 90.01 | 24.5395 | 39.9702 | 186.2893 | 39.9511 | 89.9594 | 95.1423 | 96.1872 | 99.2552 | 116.1145 | 82.789 | 21.1178 | 583.244 | 385.1456 | 100.8661 | 103.9999 | 103.0585 | 0.72784 | 0.83598 | 0.85223 | -0.00062946 | 90.0039 | 84.0869 | 1.5116 | 0.72784 | 0.00080677 | 17.1091 | 14.8737
171240 | 47.5667 | 1799.777 | 90.0044 | 24.5091 | 39.9642 | 186.3006 | 39.9337 | 90.0008 | 95.1371 | 96.1856 | 99.26 | 103.6243 | 76.4496 | 21.1178 | 582.9977 | 385.1456 | 101.0619 | 104.0165 | 102.9632 | 0.72869 | 0.83598 | 0.85223 | -0.00062946 | 90.0033 | 83.9067 | 1.4904 | 0.72869 | 0.00080504 | 16.9731 | 14.7403
171270 | 47.575 | 1800.48 | 90.0078 | 24.4962 | 39.9929 | 186.2639 | 39.9163 | 90.0134 | 95.1664 | 96.1907 | 99.26 | 112.7766 | 79.8336 | 21.1177 | 567.6229 | 384.8019 | 101.1546 | 104.0431 | 102.8466 | 0.72763 | 0.83598 | 0.85223 | -0.00062946 | 90.0057 | 83.9124 | 1.5242 | 0.72764 | 0.00080509 | 17.1422 | 14.9062
171300 | 47.5833 | 1799.992 | 90.0067 | 24.4879 | 39.9451 | 186.334 | 39.9113 | 90.0027 | 95.1433 | 96.1907 | 99.2412 | 115.6984 | 79.7482 | 21.1178 | 564.3013 | 384.8019 | 101.0846 | 104.0109 | 102.9424 | 0.72874 | 0.83598 | 0.85223 | -0.00062946 | 89.9759 | 83.7595 | 1.513 | 0.72872 | 0.00080369 | 16.9675 | 14.7348
171330 | 47.5917 | 1800.458 | 89.9959 | 24.5198 | 39.9512 | 186.2329 | 39.896 | 89.9989 | 95.1604 | 96.1838 | 99.2599 | 118.4912 | 81.8348 | 21.1178 | 572.0209 | 385.1456 | 100.9902 | 104.0252 | 103.0467 | 0.72469 | 0.83598 | 0.85223 | -0.00062946 | 89.9838 | 84.0207 | 1.3972 | 0.72468 | 0.00080618 | 17.6204 | 15.3753
171360 | 47.6 | 1800.198 | 89.9945 | 24.534 | 39.9283 | 186.4254 | 39.8907 | 89.9703 | 95.103 | 96.1804 | 99.26 | 116.9396 | 76.8376 | 21.1178 | 554.7292 | 385.1456 | 100.9156 | 104.0248 | 103.1332 | 0.729 | 0.83598 | 0.85223 | -0.00062946 | 89.9848 | 83.953 | 1.4856 | 0.72899 | 0.00080553 | 16.9247 | 14.6928
171390 | 47.6083 | 1800.148 | 89.9978 | 24.5879 | 39.9368 | 186.3315 | 39.9609 | 90.0165 | 95.126 | 96.1754 | 99.2599 | 110.39 | 73.6365 | 21.1178 | 568.4696 | 385.1456 | 100.6814 | 104.0175 | 102.9976 | 0.72797 | 0.83598 | 0.85223 | -0.00062946 | 90.0037 | 83.7546 | 1.498 | 0.72797 | 0.00080358 | 17.0888 | 14.8538
171420 | 47.6167 | 1799.93 | 89.9934 | 24.5773 | 39.9422 | 186.3822 | 40.0165 | 89.9835 | 95.1537 | 96.1768 | 99.26 | 116.5176 | 75.4162 | 21.091 | 572.1777 | 385.1456 | 100.9115 | 104.0145 | 102.9279 | 0.72858 | 0.83598 | 0.85223 | -0.00062946 | 90.0148 | 83.7479 | 1.526 | 0.72859 | 0.0008035 | 16.9881 | 14.755
171450 | 47.625 | 1799.906 | 89.9919 | 24.6291 | 39.9755 | 186.3071 | 40.0387 | 90.0304 | 95.1239 | 96.1855 | 99.26 | 103.5642 | 77.9374 | 21.0795 | 578.0487 | 384.8019 | 101.208 | 104.0309 | 102.8669 | 0.7284 | 0.83598 | 0.85223 | -0.00062946 | 90.0207 | 83.7253 | 1.5092 | 0.72841 | 0.00080327 | 17.0174 | 14.7838
171480 | 47.6333 | 1800.534 | 89.9843 | 24.6503 | 39.955 | 186.2866 | 40.1028 | 89.9923 | 95.1535 | 96.1969 | 99.26 | 110.6383 | 77.4074 | 20.9769 | 567.1165 | 385.1456 | 100.934 | 104.0287 | 102.9665 | 0.72837 | 0.83598 | 0.85223 | -0.00062946 | 90.0112 | 83.6658 | 1.5146 | 0.72838 | 0.00080272 | 17.0233 | 14.7896
171510 | 47.6417 | 1799.916 | 90.0131 | 24.6097 | 39.9685 | 186.3389 | 40.0843 | 90.0251 | 95.1393 | 96.195 | 99.26 | 115.9482 | 79.6223 | 21.1174 | 566.4554 | 385.1456 | 100.906 | 104.0122 | 103.1108 | 0.72818 | 0.83598 | 0.85223 | -0.00062946 | 90.0079 | 83.7328 | 1.5016 | 0.72819 | 0.00080337 | 17.0533 | 14.819
171540 | 47.65 | 1800.188 | 90.0192 | 24.5886 | 39.9496 | 186.4335 | 40.0814 | 90.0055 | 95.1409 | 96.1958 | 99.26 | 108.2601 | 81.4794 | 21.0909 | 558.0867 | 385.1456 | 100.9172 | 104.0229 | 103.1049 | 0.72808 | 0.83598 | 0.85223 | -0.00062946 | 90.0153 | 84.0154 | 1.5082 | 0.72809 | 0.00080606 | 17.0695 | 14.8349
171570 | 47.6583 | 1800.408 | 90.023 | 24.5016 | 39.9582 | 186.3286 | 40.1104 | 90.0354 | 95.1715 | 96.1838 | 99.26 | 112.6915 | 80.6706 | 21.1178 | 567.0084 | 385.1456 | 100.9125 | 104.0341 | 102.9049 | 0.72798 | 0.83598 | 0.85223 | -0.00062946 | 90.0132 | 83.7875 | 1.5036 | 0.72799 | 0.00080388 | 17.085 | 14.8501
171600 | 47.6667 | 1800.213 | 90.0132 | 24.5116 | 39.9593 | 186.2521 | 40.0533 | 89.9967 | 95.1539 | 96.1822 | 99.2555 | 112.8511 | 80.0798 | 21.1178 | 562.4479 | 384.8019 | 101.1752 | 104.0329 | 102.8963 | 0.72773 | 0.83598 | 0.85223 | -0.00062946 | 90.0071 | 83.7854 | 1.5217 | 0.72773 | 0.00080387 | 17.1268 | 14.8911
171630 | 47.675 | 1799.705 | 90.043 | 24.5755 | 40.0045 | 186.2603 | 40.0761 | 90.0012 | 95.1432 | 96.1895 | 99.26 | 111.3554 | 81.3561 | 21.1153 | 576.1667 | 385.1456 | 101.2452 | 104.0341 | 103.014 | 0.72843 | 0.83598 | 0.85223 | -0.00062946 | 90.0176 | 84.0046 | 1.489 | 0.72844 | 0.00080595 | 17.0126 | 14.7791
171660 | 47.6833 | 1799.918 | 90.0307 | 24.6186 | 39.9921 | 186.288 | 40.0286 | 90.0446 | 95.1624 | 96.1933 | 99.26 | 111.8332 | 77.2256 | 21.1099 | 587.074 | 385.1456 | 101.1125 | 104.02 | 103.1313 | 0.72559 | 0.83598 | 0.85223 | -0.00062946 | 90.0118 | 84.1967 | 1.3297 | 0.7256 | 0.00080781 | 17.4715 | 15.2292
171690 | 47.6917 | 1800.104 | 90.0226 | 24.633 | 39.9706 | 186.4556 | 40.0044 | 89.98 | 95.1535 | 96.1902 | 99.26 | 114.3961 | 81.389 | 21.0205 | 575.9205 | 385.1456 | 100.8917 | 104.0151 | 103.176 | 0.72883 | 0.83598 | 0.85223 | -0.00062946 | 90.0227 | 84.0069 | 1.5134 | 0.72884 | 0.00080596 | 16.9483 | 14.716
171720 | 47.7 | 1799.762 | 90.0299 | 24.6488 | 40.0173 | 186.3568 | 39.9601 | 90.0205 | 95.1618 | 96.1951 | 99.26 | 108.6654 | 76.5776 | 21.1121 | 560.999 | 385.1456 | 101.1238 | 104.0261 | 103.1313 | 0.72868 | 0.83598 | 0.85223 | -0.00062946 | 90.0159 | 84.0829 | 1.4906 | 0.72869 | 0.00080671 | 16.9721 | 14.7393
171750 | 47.7083 | 1799.739 | 90.0239 | 24.6508 | 39.996 | 186.5658 | 39.95 | 90.01 | 95.1342 | 96.1878 | 99.26 | 118.8955 | 77.9838 | 21.1178 | 565.342 | 385.1456 | 100.9965 | 104.0187 | 103.1516 | 0.72901 | 0.83598 | 0.85223 | -0.00062946 | 90.0061 | 84.097 | 1.494 | 0.72902 | 0.00080686 | 16.9205 | 14.6887
171780 | 47.7167 | 1799.847 | 90.012 | 24.6002 | 39.9697 | 186.5382 | 39.9233 | 89.9878 | 95.153 | 96.1547 | 99.2339 | 113.2815 | 77.6757 | 21.1178 | 560.8142 | 385.4893 | 100.8523 | 104.0018 | 103.1594 | 0.72869 | 0.83598 | 0.85223 | -0.00062946 | 90.01 | 84.022 | 1.5116 | 0.72869 | 0.00080614 | 16.9723 | 14.7396
171810 | 47.725 | 1799.981 | 90.034 | 24.5748 | 40.0002 | 186.3733 | 39.9267 | 89.9819 | 95.1333 | 96.1561 | 99.2339 | 119.6758 | 77.5118 | 21.1164 | 556.0399 | 385.1456 | 100.9347 | 103.9997 | 102.9698 | 0.729 | 0.83598 | 0.85223 | -0.00062946 | 90.0027 | 83.9089 | 1.4967 | 0.729 | 0.00080507 | 16.9233 | 14.6914
171840 | 47.7333 | 1799.963 | 89.9955 | 24.5688 | 39.9864 | 186.3011 | 39.8906 | 90.0059 | 95.1735 | 96.156 | 99.2301 | 107.5805 | 80.769 | 21.1178 | 572.259 | 384.8019 | 100.7386 | 103.9927 | 102.8778 | 0.72838 | 0.83598 | 0.85223 | -0.00062946 | 90.0172 | 83.736 | 1.4831 | 0.72839 | 0.00080338 | 17.0209 | 14.7873
171870 | 47.7417 | 1799.634 | 89.9951 | 24.5723 | 39.9764 | 186.2811 | 39.9011 | 89.9952 | 95.1398 | 96.1631 | 99.23 | 116.24 | 78.9211 | 21.1173 | 576.2083 | 385.1456 | 100.6307 | 104.0025 | 102.9847 | 0.7281 | 0.83598 | 0.85223 | -0.00062946 | 90.0038 | 83.7586 | 1.5156 | 0.7281 | 0.00080362 | 17.0678 | 14.8332
171900 | 47.75 | 1799.9 | 89.9994 | 24.6216 | 39.9761 | 186.3336 | 39.9413 | 89.9855 | 95.1389 | 96.1694 | 99.2451 | 113.4084 | 77.8354 | 21.0527 | 573.1249 | 385.1456 | 100.6927 | 103.9822 | 103.0743 | 0.72838 | 0.83598 | 0.85223 | -0.00062946 | 90.002 | 84.0307 | 1.5118 | 0.72838 | 0.00080624 | 17.0229 | 14.7891
171930 | 47.7583 | 1799.916 | 89.9901 | 24.6026 | 39.9711 | 186.5011 | 39.937 | 89.9681 | 95.1373 | 96.1923 | 99.26 | 111.2321 | 76.642 | 21.0877 | 567.8655 | 385.1456 | 101.0241 | 104.0499 | 103.1583 | 0.72805 | 0.83598 | 0.85223 | -0.00062946 | 90.0021 | 84.1055 | 1.544 | 0.72805 | 0.00080696 | 17.0756 | 14.8409
171960 | 47.7667 | 1800.172 | 89.9975 | 24.5936 | 39.9447 | 186.5071 | 39.9947 | 89.9979 | 95.1364 | 96.1602 | 99.23 | 113.3291 | 79.8172 | 21.1178 | 561.0989 | 385.1456 | 101.1085 | 103.994 | 103.0349 | 0.72869 | 0.83598 | 0.85223 | -0.00062946 | 89.9862 | 83.961 | 1.511 | 0.72868 | 0.0008056 | 16.9749 | 14.7421
171990 | 47.775 | 1800.024 | 89.9946 | 24.619 | 39.9746 | 186.3958 | 40.0137 | 89.993 | 95.1671 | 96.1646 | 99.232 | 106.325 | 75.71 | 21.1178 | 566.671 | 385.1456 | 101.0881 | 104.0266 | 102.8592 | 0.72408 | 0.83598 | 0.85223 | -0.00062946 | 89.9767 | 84.0915 | 1.4271 | 0.72407 | 0.00080688 | 17.7201 | 15.473
172020 | 47.7833 | 1800.467 | 90.0948 | 24.5999 | 39.9828 | 186.2735 | 40.0502 | 90.0311 | 95.133 | 96.1618 | 99.2319 | 124.69 | 80.4169 | 21.1178 | 562.0157 | 384.8019 | 101.0585 | 103.9986 | 102.9057 | 0.72904 | 0.83598 | 0.85223 | -0.00062946 | 90.0092 | 83.7882 | 1.5075 | 0.72905 | 0.00080389 | 16.915 | 14.6834
172050 | 47.7917 | 1800.344 | 90.1035 | 24.6115 | 39.979 | 186.4038 | 40.0486 | 90.0038 | 95.157 | 96.1714 | 99.2308 | 110.4194 | 78.1959 | 21.1178 | 572.1008 | 385.1456 | 101.1215 | 103.9959 | 103.0613 | 0.72847 | 0.83598 | 0.85223 | -0.00062946 | 90.0319 | 83.9571 | 1.4879 | 0.72849 | 0.00080547 | 17.0048 | 14.7715
172080 | 47.8 | 1799.824 | 90.1594 | 24.6005 | 39.9805 | 186.5271 | 40.0422 | 90.0607 | 95.1982 | 96.1664 | 99.2309 | 126.5025 | 78.7436 | 21.0879 | 583.2319 | 385.1456 | 100.9356 | 104.0107 | 102.9533 | 0.72921 | 0.83598 | 0.85223 | -0.00062946 | 90.0462 | 84.0037 | 1.5404 | 0.72924 | 0.00080588 | 16.8851 | 14.654
172110 | 47.8083 | 1800.236 | 90.1554 | 24.6137 | 39.9845 | 186.5252 | 40.045 | 90.0642 | 95.1705 | 96.1645 | 99.23 | 114.166 | 77.6936 | 20.9912 | 582.5798 | 384.8019 | 100.8018 | 104.0008 | 103.0199 | 0.72838 | 0.83598 | 0.85223 | -0.00062946 | 90.059 | 84.0828 | 1.5065 | 0.72842 | 0.00080661 | 17.0166 | 14.783
172140 | 47.8167 | 1800.089 | 90.1586 | 24.6181 | 39.9903 | 186.4599 | 40.0783 | 90.0362 | 95.2031 | 96.1654 | 99.2301 | 120.3312 | 78.9032 | 21.1178 | 574.5897 | 385.1456 | 100.9204 | 104.01 | 102.9257 | 0.72878 | 0.83598 | 0.85223 | -0.00062946 | 90.0513 | 84.0392 | 1.5317 | 0.72881 | 0.00080621 | 16.9532 | 14.7208
172170 | 47.825 | 1799.751 | 90.1443 | 24.6118 | 40.0178 | 186.3409 | 40.0721 | 90.031 | 95.1884 | 96.1518 | 99.23 | 113.4242 | 79.4142 | 21.1179 | 560.5814 | 384.8019 | 101.1898 | 104.01 | 102.9386 | 0.72869 | 0.83598 | 0.85223 | -0.00062946 | 90.0248 | 83.9527 | 1.513 | 0.7287 | 0.00080544 | 16.971 | 14.7383
172200 | 47.8333 | 1799.532 | 90.1475 | 24.6527 | 40.0098 | 186.4981 | 40.0345 | 90.0147 | 95.1791 | 96.1536 | 99.2455 | 110.2916 | 83.284 | 21.1178 | 556.226 | 385.1456 | 101.3 | 104.0011 | 103.0887 | 0.72865 | 0.83598 | 0.85223 | -0.00062946 | 90.027 | 84.0218 | 1.5122 | 0.72867 | 0.0008061 | 16.9758 | 14.743
172230 | 47.8417 | 1799.479 | 90.1263 | 24.6459 | 40.0195 | 186.6287 | 40.0286 | 90.0039 | 95.1753 | 96.1463 | 99.2375 | 117.4584 | 79.2355 | 21.1178 | 560.7051 | 385.1456 | 101.1208 | 103.9793 | 103.1291 | 0.72838 | 0.83598 | 0.85223 | -0.00062946 | 90.0093 | 84.0589 | 1.5027 | 0.72838 | 0.00080649 | 17.0224 | 14.7887
172260 | 47.85 | 1799.615 | 90.1082 | 24.6149 | 40.031 | 186.5693 | 40.0092 | 89.9927 | 95.1368 | 96.1426 | 99.23 | 108.2503 | 77.0152 | 21.1178 | 570.9963 | 385.1456 | 100.8763 | 103.9898 | 103.0762 | 0.72425 | 0.83598 | 0.85223 | -0.00062946 | 89.9937 | 84.1279 | 1.4853 | 0.72425 | 0.00080719 | 17.6906 | 15.4442
172290 | 47.8583 | 1800.009 | 90.0846 | 24.6198 | 40.0255 | 186.4773 | 39.9949 | 89.9721 | 95.1643 | 96.1649 | 99.23 | 129.2686 | 75.7051 | 21.1177 | 583.5771 | 384.8019 | 100.9005 | 103.9962 | 102.9134 | 0.72869 | 0.83598 | 0.85223 | -0.00062946 | 90.0195 | 83.8036 | 1.5 | 0.72871 | 0.00080402 | 16.97 | 14.7373
172320 | 47.8667 | 1799.475 | 90.0693 | 24.5857 | 40.0281 | 186.5777 | 39.9304 | 89.9827 | 95.1432 | 96.1552 | 99.23 | 112.5252 | 75.2913 | 21.1178 | 577.2677 | 385.1456 | 101.2018 | 104.0054 | 102.8776 | 0.72851 | 0.83598 | 0.85223 | -0.00062946 | 90.0057 | 83.7457 | 1.5076 | 0.72851 | 0.00080349 | 17.0018 | 14.7685
172350 | 47.875 | 1800.51 | 90.0245 | 24.5517 | 40.022 | 186.5636 | 39.9325 | 89.9782 | 95.1453 | 96.1606 | 99.2455 | 116.5124 | 79.2894 | 21.1178 | 560.7877 | 385.1456 | 101.2039 | 104.0039 | 103.0624 | 0.72931 | 0.83598 | 0.85223 | -0.00062946 | 89.9893 | 83.8288 | 1.5137 | 0.7293 | 0.00080433 | 16.8741 | 14.6432
172380 | 47.8833 | 1800.648 | 90.0229 | 24.5432 | 40.0155 | 186.6007 | 39.9156 | 89.9685 | 95.1375 | 96.1617 | 99.23 | 111.6992 | 76.1107 | 21.1178 | 560.8647 | 385.1456 | 100.9271 | 103.9923 | 103.1553 | 0.72837 | 0.83598 | 0.85223 | -0.00062946 | 89.9852 | 83.9301 | 1.4898 | 0.72837 | 0.00080531 | 17.0249 | 14.7912
172410 | 47.8917 | 1799.709 | 90.0221 | 24.6137 | 40.0303 | 186.6629 | 39.9013 | 89.9749 | 95.1296 | 96.1609 | 99.2309 | 112.4913 | 78.2193 | 21.1178 | 560.8685 | 385.4893 | 100.9532 | 103.9857 | 103.1483 | 0.72859 | 0.83598 | 0.85223 | -0.00062946 | 89.9824 | 84.0601 | 1.5347 | 0.72858 | 0.00080656 | 16.9909 | 14.7578
172440 | 47.9 | 1800.089 | 89.9862 | 24.6315 | 39.9972 | 186.7288 | 39.8872 | 89.9822 | 95.1373 | 96.1643 | 99.2451 | 116.9919 | 78.8466 | 21.1178 | 564.5775 | 385.1456 | 100.9966 | 104.0039 | 103.0689 | 0.72866 | 0.83598 | 0.85223 | -0.00062946 | 89.9734 | 83.8891 | 1.5166 | 0.72864 | 0.00080494 | 16.9807 | 14.7477
172470 | 47.9083 | 1800.016 | 89.9688 | 24.66 | 40.0184 | 186.7402 | 39.8768 | 89.968 | 95.1325 | 96.1634 | 99.232 | 117.1189 | 77.7559 | 21.0621 | 580.876 | 385.1456 | 100.8472 | 104.0007 | 102.9271 | 0.72868 | 0.83598 | 0.85223 | -0.00062946 | 89.9792 | 84.0025 | 1.5285 | 0.72867 | 0.00080602 | 16.9764 | 14.7436
172500 | 47.9167 | 1799.866 | 89.9353 | 24.654 | 39.9766 | 186.5122 | 39.9464 | 89.992 | 95.0923 | 96.1584 | 99.23 | 111.8907 | 80.0715 | 21.1178 | 585.0005 | 384.8019 | 100.8355 | 103.9864 | 102.8708 | 0.72896 | 0.83598 | 0.85223 | -0.00062946 | 89.9952 | 83.9408 | 1.5113 | 0.72896 | 0.00080539 | 16.9296 | 14.6977
172530 | 47.925 | 1799.564 | 89.9966 | 24.6443 | 39.9973 | 186.5096 | 39.9444 | 89.9827 | 95.1418 | 96.172 | 99.2341 | 114.4147 | 78.8463 | 21.1165 | 573.3597 | 385.1456 | 100.9276 | 103.9987 | 103.0465 | 0.72708 | 0.83598 | 0.85223 | -0.00062946 | 89.9811 | 84.0702 | 1.5147 | 0.72707 | 0.00080666 | 17.2333 | 14.9956
172560 | 47.9333 | 1800.349 | 89.9633 | 24.6091 | 39.9946 | 186.6773 | 39.9893 | 89.9882 | 95.1358 | 96.1671 | 99.2319 | 111.7018 | 79.3555 | 21.1178 | 570.3624 | 385.1456 | 101.2527 | 103.9978 | 103.137 | 0.729 | 0.83598 | 0.85223 | -0.00062946 | 90.0024 | 83.9844 | 1.4958 | 0.729 | 0.00080579 | 16.9231 | 14.6912
172590 | 47.9417 | 1800.344 | 89.9408 | 24.5832 | 39.9813 | 186.485 | 40.0398 | 90.0134 | 95.1485 | 96.155 | 99.2455 | 115.2983 | 76.5398 | 21.1175 | 561.1356 | 385.1456 | 101.1693 | 104.003 | 103.064 | 0.72632 | 0.83598 | 0.85223 | -0.00062946 | 89.977 | 84.3452 | 1.2917 | 0.72631 | 0.00080931 | 17.357 | 15.1169
172620 | 47.95 | 1799.541 | 89.9566 | 24.6217 | 39.9978 | 186.5969 | 40.0718 | 89.9771 | 95.1433 | 96.1509 | 99.2338 | 109.4256 | 80.2925 | 21.1178 | 556.0051 | 385.1456 | 101.1957 | 104.0116 | 103.0121 | 0.72895 | 0.83598 | 0.85223 | -0.00062946 | 90.001 | 84.0157 | 1.5088 | 0.72895 | 0.0008061 | 16.9316 | 14.6996
172650 | 47.9583 | 1799.495 | 89.9449 | 24.6016 | 39.9874 | 186.5026 | 40.0878 | 90.0038 | 95.1202 | 96.142 | 99.23 | 118.6899 | 77.4895 | 21.1178 | 558.4172 | 385.1456 | 100.9361 | 103.9988 | 102.8849 | 0.72876 | 0.83598 | 0.85223 | -0.00062946 | 89.9954 | 83.9511 | 1.501 | 0.72876 | 0.00080549 | 16.9622 | 14.7296
172680 | 47.9667 | 1800.167 | 89.9381 | 24.5783 | 39.9607 | 186.3846 | 40.0752 | 89.9852 | 95.1167 | 96.146 | 99.23 | 115.5314 | 78.0568 | 21.1152 | 574.2257 | 384.8019 | 100.8921 | 103.9824 | 102.8638 | 0.72931 | 0.83598 | 0.85223 | -0.00062946 | 90.0049 | 83.8225 | 1.5356 | 0.72931 | 0.00080423 | 16.8728 | 14.6419
172710 | 47.975 | 1799.305 | 89.9545 | 24.6597 | 39.9731 | 186.4667 | 40.1046 | 89.9884 | 95.1397 | 96.1597 | 99.23 | 120.742 | 77.0809 | 21.1157 | 578.9408 | 385.1456 | 100.7343 | 103.9889 | 103.0402 | 0.72883 | 0.83598 | 0.85223 | -0.00062946 | 90.0054 | 83.9451 | 1.5238 | 0.72883 | 0.00080541 | 16.9504 | 14.718
172740 | 47.9833 | 1799.742 | 89.9663 | 24.6522 | 39.9607 | 186.3907 | 40.0872 | 89.9934 | 95.1067 | 96.1619 | 99.23 | 110.5558 | 76.0797 | 21.0128 | 570.8708 | 385.4893 | 100.7265 | 103.9775 | 103.1894 | 0.729 | 0.83598 | 0.85223 | -0.00062946 | 89.9953 | 84.0551 | 1.5063 | 0.729 | 0.00080649 | 16.9237 | 14.6919
172770 | 47.9917 | 1800.231 | 89.9703 | 24.6443 | 39.9556 | 186.3801 | 40.0427 | 90.003 | 95.1394 | 96.1592 | 99.23 | 105.0856 | 76.8519 | 21.1083 | 561.7451 | 385.1456 | 100.7538 | 103.9922 | 103.0349 | 0.72871 | 0.83598 | 0.85223 | -0.00062946 | 89.9944 | 84.1498 | 1.5095 | 0.72871 | 0.0008074 | 16.9698 | 14.7371
172800 | 48 | 1799.858 | 89.9904 | 24.7005 | 39.967 | 186.2624 | 40.0284 | 90.0083 | 95.1349 | 96.1608 | 99.23 | 113.7625 | 78.4294 | 21.1164 | 573.6096 | 384.8019 | 101.0283 | 104.0123 | 102.864 | 0.72619 | 0.83598 | 0.85223 | -0.00062946 | 90.0039 | 84.0527 | 1.4219 | 0.72619 | 0.00080644 | 17.3762 | 15.1357
172830 | 48.0083 | 1800.268 | 90.016 | 24.6904 | 39.98 | 186.3005 | 40.0188 | 90.0109 | 95.1258 | 96.1521 | 99.23 | 115.1252 | 78.7275 | 21.1178 | 562.7273 | 384.8019 | 101.1654 | 103.9918 | 102.8976 | 0.72864 | 0.83598 | 0.85223 | -0.00062946 | 90.0072 | 84.0465 | 1.5072 | 0.72865 | 0.00080638 | 16.9799 | 14.747
172860 | 48.0167 | 1799.601 | 90.0048 | 24.6472 | 39.9674 | 186.3318 | 39.9858 | 90.0039 | 95.1546 | 96.1586 | 99.23 | 115.5301 | 76.6997 | 21.1178 | 574.3344 | 385.1456 | 101.0911 | 103.9797 | 103.0603 | 0.72898 | 0.83598 | 0.85223 | -0.00062946 | 90.006 | 83.9825 | 1.5084 | 0.72898 | 0.00080577 | 16.9263 | 14.6945
172890 | 48.025 | 1800.003 | 90.026 | 24.5807 | 39.9894 | 186.4736 | 39.9984 | 89.9889 | 95.1435 | 96.1644 | 99.23 | 113.4941 | 73.8033 | 21.1178 | 583.1178 | 385.1456 | 101.1681 | 104.0052 | 103.1493 | 0.72903 | 0.83598 | 0.85223 | -0.00062946 | 90.0147 | 84.138 | 1.4953 | 0.72904 | 0.00080724 | 16.917 | 14.6853
172920 | 48.0333 | 1799.863 | 90.0485 | 24.5637 | 39.9864 | 186.4595 | 40.0078 | 90.0078 | 95.171 | 96.1572 | 99.23 | 124.7507 | 76.4103 | 21.1178 | 585.898 | 385.1456 | 101.2449 | 103.9896 | 103.0742 | 0.72838 | 0.83598 | 0.85223 | -0.00062946 | 90.0316 | 84.1523 | 1.5114 | 0.7284 | 0.00080734 | 17.0197 | 14.7861
172950 | 48.0417 | 1799.38 | 90.033 | 24.5331 | 39.9926 | 186.4334 | 39.9814 | 90.0429 | 95.1505 | 96.1649 | 99.23 | 118.7217 | 77.0653 | 21.0163 | 570.6534 | 384.8019 | 100.9015 | 103.9795 | 102.9056 | 0.72869 | 0.83598 | 0.85223 | -0.00062946 | 90.0412 | 83.8869 | 1.5075 | 0.72871 | 0.00080477 | 16.9693 | 14.7366
172980 | 48.05 | 1799.909 | 90.0245 | 24.5448 | 39.9866 | 186.447 | 39.99 | 90.0167 | 95.1332 | 96.1642 | 99.2412 | 112.0179 | 77.1025 | 21.1178 | 559.4546 | 384.8019 | 100.8139 | 104.0023 | 102.882 | 0.72884 | 0.83598 | 0.85223 | -0.00062946 | 90.0158 | 83.6674 | 1.5108 | 0.72885 | 0.00080272 | 16.9468 | 14.7145
173010 | 48.0583 | 1799.785 | 90.0641 | 24.614 | 39.9853 | 186.3502 | 39.9364 | 89.9909 | 95.1344 | 96.1467 | 99.23 | 109.9396 | 80.7021 | 21.1178 | 560.7178 | 385.1456 | 100.8801 | 104.0114 | 103.005 | 0.72927 | 0.83598 | 0.85223 | -0.00062946 | 90.0149 | 83.8075 | 1.5106 | 0.72928 | 0.00080407 | 16.878 | 14.647
173040 | 48.0667 | 1800.001 | 90.0355 | 24.6207 | 40.0084 | 186.487 | 39.9378 | 89.9929 | 95.1451 | 96.1453 | 99.23 | 112.1719 | 77.1697 | 20.9637 | 557.5118 | 385.1456 | 101.0787 | 103.99 | 103.0877 | 0.72871 | 0.83598 | 0.85223 | -0.00062946 | 90.006 | 83.9463 | 1.505 | 0.72872 | 0.00080542 | 16.9682 | 14.7355
173070 | 48.075 | 1799.558 | 90.0437 | 24.6831 | 40.0033 | 186.5191 | 39.9815 | 90.0076 | 95.1842 | 96.1387 | 99.23 | 107.9704 | 78.6531 | 21.1178 | 563.826 | 385.1456 | 101.0723 | 103.997 | 102.9779 | 0.72889 | 0.83598 | 0.85223 | -0.00062946 | 90.0211 | 84.0008 | 1.4714 | 0.72891 | 0.00080591 | 16.9381 | 14.706
173100 | 48.0833 | 1800.144 | 90.015 | 24.6549 | 40.0247 | 186.4563 | 39.9878 | 90.0105 | 95.1717 | 96.1554 | 99.23 | 113.9063 | 77.4599 | 20.9355 | 577.9587 | 385.1456 | 101.0235 | 103.9912 | 102.9494 | 0.72902 | 0.83598 | 0.85223 | -0.00062946 | 90.0307 | 83.9017 | 1.5077 | 0.72904 | 0.00080494 | 16.9169 | 14.6852
173130 | 48.0917 | 1799.721 | 89.9947 | 24.6817 | 40.0585 | 186.3949 | 39.9812 | 89.9871 | 95.1494 | 96.1624 | 99.23 | 120.0946 | 78.9676 | 21.115 | 580.2678 | 384.8019 | 100.9419 | 103.9827 | 102.8557 | 0.72614 | 0.83598 | 0.85223 | -0.00062946 | 89.997 | 83.9484 | 1.5075 | 0.72614 | 0.00080546 | 17.3837 | 15.1431
173160 | 48.1 | 1799.479 | 89.9677 | 24.6633 | 40.0694 | 186.4164 | 39.9839 | 89.9885 | 95.14 | 96.1653 | 99.23 | 110.2711 | 75.4126 | 21.0977 | 564.3275 | 384.8019 | 100.8222 | 103.995 | 102.8446 | 0.72899 | 0.83598 | 0.85223 | -0.00062946 | 89.994 | 83.9236 | 1.51 | 0.72899 | 0.00080523 | 16.9244 | 14.6925
173190 | 48.1083 | 1800.306 | 89.9777 | 24.656 | 40.0703 | 186.4858 | 39.992 | 90.0045 | 95.1299 | 96.1596 | 99.23 | 113.7541 | 76.9732 | 21.1161 | 557.3308 | 384.8019 | 100.7775 | 103.9934 | 102.9298 | 0.72899 | 0.83598 | 0.85223 | -0.00062946 | 89.9893 | 83.8375 | 1.5082 | 0.72899 | 0.00080441 | 16.9253 | 14.6934
173220 | 48.1167 | 1800.51 | 89.9861 | 24.6323 | 40.0707 | 186.4633 | 40.0082 | 89.9773 | 95.1213 | 96.1606 | 99.23 | 118.8296 | 75.4682 | 21.1178 | 562.9527 | 384.8019 | 101.0736 | 104.013 | 102.9363 | 0.72884 | 0.83598 | 0.85223 | -0.00062946 | 89.9803 | 83.8546 | 1.4893 | 0.72882 | 0.0008046 | 16.9511 | 14.7188
173250 | 48.125 | 1800.219 | 89.9729 | 24.5961 | 40.0735 | 186.4657 | 40.0372 | 89.9702 | 95.1478 | 96.1547 | 99.23 | 115.1887 | 80.2755 | 21.1178 | 563.8852 | 385.1456 | 101.0484 | 103.9945 | 103.1048 | 0.72899 | 0.83598 | 0.85223 | -0.00062946 | 90.0068 | 83.9088 | 1.505 | 0.729 | 0.00080506 | 16.9232 | 14.6914
173280 | 48.1333 | 1800.589 | 90.0005 | 24.5502 | 40.0624 | 186.4787 | 40.0581 | 89.9871 | 95.1279 | 96.1651 | 99.23 | 115.1287 | 74.5901 | 21.1178 | 573.4062 | 385.1456 | 101.1684 | 103.9968 | 103.0538 | 0.72798 | 0.83598 | 0.85223 | -0.00062946 | 90.0077 | 84.0729 | 1.5211 | 0.72798 | 0.00080663 | 17.0865 | 14.8516
173310 | 48.1417 | 1799.942 | 89.9823 | 24.5448 | 40.0133 | 186.2074 | 40.0078 | 89.9908 | 95.1416 | 96.159 | 99.23 | 112.6756 | 79.1108 | 21.1177 | 583.1581 | 385.1456 | 101.2175 | 103.9927 | 102.8641 | 0.72857 | 0.83598 | 0.85223 | -0.00062946 | 89.9939 | 83.8556 | 1.4966 | 0.72857 | 0.00080458 | 16.9922 | 14.7591
173340 | 48.15 | 1800.045 | 89.9652 | 24.5692 | 40.0289 | 186.4148 | 40.0034 | 90.0008 | 95.0841 | 96.1577 | 99.23 | 116.6491 | 78.5256 | 21.1072 | 581.6362 | 384.8019 | 101.0722 | 103.9994 | 102.8776 | 0.7268 | 0.83598 | 0.85223 | -0.00062946 | 89.9815 | 83.9253 | 1.4347 | 0.72679 | 0.00080527 | 17.279 | 15.0404
173370 | 48.1583 | 1799.576 | 89.9511 | 24.5803 | 40.0004 | 186.3953 | 40.0093 | 89.977 | 95.1322 | 96.1631 | 99.23 | 115.5429 | 79.3999 | 21.1174 | 575.4281 | 385.1456 | 100.8782 | 103.9881 | 103.0606 | 0.72878 | 0.83598 | 0.85223 | -0.00062946 | 89.9792 | 84.0228 | 1.4649 | 0.72877 | 0.00080621 | 16.9602 | 14.7277
173400 | 48.1667 | 1799.505 | 89.97 | 24.6069 | 40.005 | 186.4427 | 40.0006 | 89.9922 | 95.1544 | 96.1614 | 99.23 | 116.3065 | 73.451 | 21.072 | 568.785 | 385.4893 | 100.8468 | 103.9947 | 103.1216 | 0.72592 | 0.83598 | 0.85223 | -0.00062946 | 89.9759 | 84.3353 | 1.3502 | 0.72591 | 0.00080922 | 17.4219 | 15.1806
173430 | 48.175 | 1799.575 | 89.9803 | 24.6546 | 39.9913 | 186.612 | 40.0052 | 89.9889 | 95.1215 | 96.1408 | 99.23 | 113.1411 | 77.6374 | 21.1178 | 561.3949 | 385.1456 | 100.7544 | 103.994 | 103.1284 | 0.729 | 0.83598 | 0.85223 | -0.00062946 | 89.9862 | 84.0076 | 1.505 | 0.72899 | 0.00080605 | 16.9248 | 14.6929
173460 | 48.1833 | 1800.802 | 89.9572 | 24.6579 | 39.9795 | 186.4278 | 39.9333 | 89.9902 | 95.1172 | 96.139 | 99.23 | 109.8941 | 81.2044 | 21.1178 | 554.8457 | 385.1456 | 100.9742 | 103.9878 | 103.0403 | 0.7287 | 0.83598 | 0.85223 | -0.00062946 | 89.9915 | 84.1538 | 1.4996 | 0.72869 | 0.00080744 | 16.9724 | 14.7397
173490 | 48.1917 | 1800.153 | 90.0063 | 24.7009 | 39.9901 | 186.4671 | 39.9857 | 89.9873 | 95.1296 | 96.1463 | 99.23 | 112.8192 | 79.0048 | 21.1178 | 566.3395 | 385.1456 | 101.2432 | 103.9886 | 102.8844 | 0.72957 | 0.83598 | 0.85223 | -0.00062946 | 89.9996 | 83.8878 | 1.496 | 0.72957 | 0.00080487 | 16.8312 | 14.6011
173520 | 48.2 | 1800.175 | 89.9649 | 24.6851 | 39.9756 | 186.4806 | 39.9892 | 90.0173 | 95.1251 | 96.154 | 99.23 | 123.9585 | 75.6651 | 20.7416 | 579.124 | 385.1456 | 101.1001 | 103.9988 | 102.8505 | 0.72868 | 0.83598 | 0.85223 | -0.00062946 | 89.9864 | 83.892 | 1.4967 | 0.72868 | 0.00080494 | 16.975 | 14.7422
173550 | 48.2083 | 1799.544 | 89.9948 | 24.6568 | 39.9616 | 186.5459 | 39.9774 | 90.0028 | 95.1338 | 96.164 | 99.23 | 118.7337 | 79.3947 | 21.0641 | 578.6908 | 385.1456 | 101.1155 | 103.9873 | 103.0263 | 0.7289 | 0.83598 | 0.85223 | -0.00062946 | 90.01 | 83.951 | 1.4358 | 0.7289 | 0.00080546 | 16.9387 | 14.7066
173580 | 48.2167 | 1799.386 | 90.0041 | 24.7292 | 39.9561 | 186.5666 | 39.9988 | 90.0058 | 95.1295 | 96.1615 | 99.23 | 111.469 | 79.86 | 20.9879 | 572.357 | 385.1456 | 101.0864 | 103.9752 | 103.1284 | 0.7286 | 0.83598 | 0.85223 | -0.00062946 | 89.994 | 84.0548 | 1.4593 | 0.7286 | 0.00080649 | 16.987 | 14.754
173610 | 48.225 | 1799.853 | 90.025 | 24.6818 | 39.9514 | 186.4957 | 39.9901 | 89.9987 | 95.1274 | 96.1606 | 99.23 | 121.1826 | 74.1993 | 21.0122 | 575.5771 | 385.1456 | 100.8531 | 103.973 | 103.1246 | 0.72481 | 0.83598 | 0.85223 | -0.00062946 | 89.9623 | 84.2684 | 1.4807 | 0.72478 | 0.00080861 | 17.6042 | 15.3594
173640 | 48.2333 | 1800.109 | 90.0471 | 24.6339 | 39.9694 | 186.526 | 39.9968 | 90.048 | 95.1831 | 96.1569 | 99.23 | 110.4544 | 78.2228 | 21.1178 | 562.88 | 385.1456 | 100.7753 | 104.0014 | 102.9657 | 0.7287 | 0.83598 | 0.85223 | -0.00062946 | 89.9954 | 83.9999 | 1.5105 | 0.7287 | 0.00080596 | 16.9715 | 14.7387
173670 | 48.2417 | 1800.772 | 90.0219 | 24.5388 | 39.9737 | 186.445 | 39.9886 | 89.9917 | 95.1146 | 96.152 | 99.23 | 107.1428 | 79.4096 | 21.1178 | 561.1252 | 384.8019 | 100.9514 | 103.9992 | 102.8776 | 0.72837 | 0.83598 | 0.85223 | -0.00062946 | 90.0046 | 83.9889 | 1.5005 | 0.72837 | 0.00080583 | 17.0242 | 14.7905
173700 | 48.25 | 1800.134 | 90.0155 | 24.5373 | 39.9472 | 186.3955 | 39.9701 | 89.9913 | 95.1364 | 96.1556 | 99.23 | 124.7113 | 76.7045 | 21.1178 | 570.1838 | 384.8019 | 100.9567 | 103.9937 | 102.8572 | 0.72899 | 0.83598 | 0.85223 | -0.00062946 | 89.9831 | 83.8013 | 1.4997 | 0.72898 | 0.00080408 | 16.9262 | 14.6943
173730 | 48.2583 | 1799.597 | 90.0239 | 24.5362 | 39.9533 | 186.4344 | 39.9468 | 90.0024 | 95.1187 | 96.1617 | 99.23 | 122.553 | 78.3306 | 20.9633 | 586.9704 | 384.8019 | 101.0381 | 103.9918 | 103.0321 | 0.72817 | 0.83598 | 0.85223 | -0.00062946 | 89.9901 | 83.9621 | 1.4901 | 0.72816 | 0.00080561 | 17.0581 | 14.8237
173760 | 48.2667 | 1800.481 | 90.0299 | 24.6002 | 39.9675 | 186.4363 | 39.9593 | 89.9953 | 95.1441 | 96.1543 | 99.23 | 117.4794 | 79.1677 | 21.091 | 587.1906 | 385.1456 | 100.8966 | 103.9804 | 103.1013 | 0.72837 | 0.83598 | 0.85223 | -0.00062946 | 89.9997 | 84.1584 | 1.5409 | 0.72837 | 0.00080747 | 17.0235 | 14.7898
173790 | 48.275 | 1799.942 | 90.0437 | 24.6164 | 39.9687 | 186.6427 | 39.9739 | 90.0156 | 95.1419 | 96.163 | 99.23 | 115.9256 | 76.2618 | 21.1116 | 578.1101 | 385.1456 | 100.9066 | 103.9808 | 103.1281 | 0.729 | 0.83598 | 0.85223 | -0.00062946 | 90.0176 | 84.1019 | 1.5229 | 0.72901 | 0.00080689 | 16.9215 | 14.6897
173820 | 48.2833 | 1799.625 | 90.0216 | 24.5837 | 39.953 | 186.5177 | 39.9733 | 90.0058 | 95.1334 | 96.166 | 99.23 | 110.0526 | 76.9891 | 21.0875 | 568.3724 | 385.1456 | 100.9221 | 103.9926 | 103.1623 | 0.72618 | 0.83598 | 0.85223 | -0.00062946 | 89.9752 | 84.2441 | 1.5063 | 0.72616 | 0.00080834 | 17.38 | 15.1395
173850 | 48.2917 | 1800.087 | 90.0317 | 24.5419 | 39.9817 | 186.387 | 40.0193 | 90.0343 | 95.1115 | 96.1454 | 99.23 | 119.4711 | 80.3183 | 21.1166 | 574.1902 | 385.1456 | 100.8331 | 103.9946 | 103.0267 | 0.72903 | 0.83598 | 0.85223 | -0.00062946 | 89.9838 | 84.0426 | 1.5039 | 0.72902 | 0.00080639 | 16.92 | 14.6882
173880 | 48.3 | 1800.255 | 90.0433 | 24.5175 | 39.9551 | 186.3074 | 40.0048 | 90.0226 | 95.1202 | 96.1442 | 99.23 | 111.0715 | 77.0042 | 21.1178 | 554.1421 | 384.8019 | 100.8155 | 103.9923 | 102.8654 | 0.72869 | 0.83598 | 0.85223 | -0.00062946 | 90.0009 | 83.8942 | 1.5014 | 0.72869 | 0.00080493 | 16.972 | 14.7393
173910 | 48.3083 | 1799.75 | 90.0089 | 24.5179 | 39.983 | 186.2115 | 40.0604 | 89.9971 | 95.1249 | 96.146 | 99.23 | 110.0786 | 74.9941 | 21.1177 | 561.2134 | 384.8019 | 100.9436 | 103.9881 | 102.8639 | 0.729 | 0.83598 | 0.85223 | -0.00062946 | 89.9796 | 83.9614 | 1.5181 | 0.72898 | 0.00080562 | 16.9257 | 14.6939
173940 | 48.3167 | 1800.323 | 90.0113 | 24.5929 | 39.9879 | 186.3812 | 40.0627 | 89.9829 | 95.1328 | 96.1477 | 99.23 | 106.2426 | 80.433 | 21.1137 | 573.2719 | 385.1456 | 101.1119 | 103.998 | 103.0199 | 0.72871 | 0.83598 | 0.85223 | -0.00062946 | 90.0005 | 83.9347 | 1.4968 | 0.72871 | 0.00080532 | 16.9695 | 14.7367
173970 | 48.325 | 1800.078 | 90.0226 | 24.6586 | 40.0136 | 186.465 | 40.0811 | 90.0246 | 95.1375 | 96.1597 | 99.23 | 114.8054 | 77.1575 | 20.7552 | 576.1126 | 384.8019 | 100.9942 | 103.9619 | 103.0606 | 0.72896 | 0.83598 | 0.85223 | -0.00062946 | 90.0048 | 83.9995 | 1.5176 | 0.72897 | 0.00080593 | 16.9285 | 14.6965
174000 | 48.3333 | 1799.572 | 90.0144 | 24.6887 | 40.0067 | 186.5898 | 40.0932 | 89.9841 | 95.1745 | 96.161 | 99.23 | 118.1866 | 79.6155 | 20.9261 | 568.6104 | 385.1456 | 100.9263 | 103.9706 | 103.0944 | 0.72851 | 0.83598 | 0.85223 | -0.00062946 | 89.9882 | 84.0353 | 1.5019 | 0.72851 | 0.00080631 | 17.0025 | 14.7691
174030 | 48.3417 | 1800.741 | 89.9895 | 24.7195 | 40.0435 | 186.5932 | 40.0763 | 89.9993 | 95.142 | 96.1651 | 99.23 | 116.6854 | 75.7585 | 21.0248 | 577.212 | 385.1456 | 100.9965 | 103.9958 | 103.1013 | 0.72866 | 0.83598 | 0.85223 | -0.00062946 | 89.9792 | 84.0093 | 1.5056 | 0.72865 | 0.00080608 | 16.9792 | 14.7463
174060 | 48.35 | 1800.172 | 90.0037 | 24.6789 | 40.041 | 186.6681 | 40.0223 | 89.9787 | 95.1487 | 96.1624 | 99.23 | 108.9708 | 80.1305 | 20.9316 | 567.0064 | 385.1456 | 100.9954 | 103.9826 | 103.135 | 0.72869 | 0.83598 | 0.85223 | -0.00062946 | 89.9752 | 84.017 | 1.4992 | 0.72867 | 0.00080617 | 16.976 | 14.7432
174090 | 48.3583 | 1799.851 | 90.017 | 24.5914 | 40.0171 | 186.6687 | 40.0261 | 89.9972 | 95.1487 | 96.1552 | 99.23 | 115.6028 | 79.0767 | 21.1178 | 553.7736 | 385.1456 | 100.7537 | 103.9749 | 103.1484 | 0.7246 | 0.83598 | 0.85223 | -0.00062946 | 89.9831 | 84.2451 | 1.3673 | 0.72459 | 0.00080834 | 17.6354 | 15.3899
174120 | 48.3667 | 1800.008 | 90.0048 | 24.5591 | 40.0079 | 186.5462 | 39.9814 | 89.9966 | 95.165 | 96.1635 | 99.23 | 111.5988 | 76.1829 | 21.0958 | 571.2129 | 385.4893 | 100.6267 | 103.9709 | 103.0923 | 0.72864 | 0.83598 | 0.85223 | -0.00062946 | 90.0008 | 84.1459 | 1.4889 | 0.72864 | 0.00080735 | 16.9814 | 14.7484
174150 | 48.375 | 1800.089 | 90.0151 | 24.4694 | 40.0275 | 186.4459 | 39.9466 | 89.9757 | 95.0946 | 96.1597 | 99.23 | 112.6571 | 78.1591 | 21.0157 | 569.1903 | 385.1456 | 100.8218 | 103.9964 | 102.9387 | 0.72839 | 0.83598 | 0.85223 | -0.00062946 | 89.9913 | 84.1444 | 1.4929 | 0.72839 | 0.00080735 | 17.0215 | 14.7878
174180 | 48.3833 | 1800.192 | 90.0042 | 24.4526 | 40.0154 | 186.2996 | 39.9138 | 89.9821 | 95.1394 | 96.1599 | 99.23 | 117.4094 | 77.846 | 21.0414 | 584.207 | 384.8019 | 100.9522 | 103.9715 | 102.9047 | 0.729 | 0.83598 | 0.85223 | -0.00062946 | 90.0132 | 83.8524 | 1.4895 | 0.72901 | 0.0008045 | 16.9219 | 14.6901
174210 | 48.3917 | 1800.282 | 89.9804 | 24.4128 | 40.0045 | 186.4006 | 39.9297 | 89.9975 | 95.136 | 96.1593 | 99.23 | 121.3502 | 76.8858 | 20.863 | 574.5864 | 385.1456 | 101.1721 | 103.9874 | 102.987 | 0.72925 | 0.83598 | 0.85223 | -0.00062946 | 90.0038 | 83.7766 | 1.501 | 0.72925 | 0.0008038 | 16.8829 | 14.6518
174240 | 48.4 | 1800.168 | 89.9734 | 24.5026 | 40.0117 | 186.4447 | 39.9435 | 89.9835 | 95.1602 | 96.1541 | 99.23 | 115.6939 | 77.0197 | 21.0335 | 568.9396 | 385.1456 | 101.1145 | 103.99 | 103.0199 | 0.72885 | 0.83598 | 0.85223 | -0.00062946 | 89.972 | 83.8719 | 1.508 | 0.72883 | 0.00080478 | 16.9503 | 14.7179
174270 | 48.4083 | 1799.688 | 89.9901 | 24.5854 | 40.0179 | 186.4827 | 39.9381 | 89.9894 | 95.1382 | 96.1467 | 99.23 | 110.3752 | 77.5514 | 20.9324 | 567.5663 | 385.1456 | 101.0763 | 103.9901 | 103.1013 | 0.72843 | 0.83598 | 0.85223 | -0.00062946 | 89.9777 | 83.9721 | 1.477 | 0.72842 | 0.00080573 | 17.0169 | 14.7833
174300 | 48.4167 | 1799.819 | 89.9869 | 24.6165 | 39.9646 | 186.4744 | 39.8995 | 89.98 | 95.1426 | 96.1425 | 99.23 | 117.436 | 80.5621 | 21.1178 | 557.6866 | 385.1456 | 100.918 | 103.9888 | 103.0267 | 0.7284 | 0.83598 | 0.85223 | -0.00062946 | 89.9799 | 83.8629 | 1.464 | 0.72839 | 0.00080468 | 17.021 | 14.7873
174330 | 48.425 | 1800.406 | 89.9783 | 24.6402 | 39.9847 | 186.4071 | 39.9523 | 89.9867 | 95.1152 | 96.1409 | 99.23 | 105.9416 | 80.0376 | 21.1146 | 563.9902 | 385.1456 | 100.8396 | 103.9921 | 102.8685 | 0.72803 | 0.83598 | 0.85223 | -0.00062946 | 89.983 | 83.822 | 1.5096 | 0.72802 | 0.00080428 | 17.081 | 14.8461
174360 | 48.4333 | 1800.059 | 89.9627 | 24.6917 | 39.9915 | 186.4617 | 40.009 | 89.9977 | 95.1097 | 96.1568 | 99.23 | 124.3582 | 77.2347 | 20.8754 | 573.8743 | 385.1456 | 100.7423 | 103.9872 | 102.8704 | 0.72773 | 0.83598 | 0.85223 | -0.00062946 | 89.9888 | 83.7347 | 1.509 | 0.72772 | 0.00080343 | 17.1281 | 14.8924
174390 | 48.4417 | 1800.61 | 89.9371 | 24.7013 | 39.9584 | 186.3636 | 40.0003 | 89.942 | 95.0794 | 96.1541 | 99.23 | 108.2236 | 78.2097 | 20.7304 | 578.5591 | 385.1456 | 100.8481 | 103.9768 | 103.0525 | 0.72837 | 0.83598 | 0.85223 | -0.00062946 | 89.9837 | 83.6988 | 1.5162 | 0.72836 | 0.00080309 | 17.0252 | 14.7914
174420 | 48.45 | 1800.001 | 89.9752 | 24.6929 | 39.9866 | 186.5228 | 40.0415 | 89.9813 | 95.129 | 96.1503 | 99.23 | 114.3803 | 76.7968 | 20.7595 | 577.8567 | 385.4893 | 101.0949 | 103.9773 | 103.1351 | 0.72501 | 0.83598 | 0.85223 | -0.00062946 | 89.96 | 84.2103 | 1.5071 | 0.72498 | 0.00080805 | 17.5718 | 15.3276
174450 | 48.4583 | 1799.716 | 89.9911 | 24.6262 | 39.9751 | 186.4867 | 40.0521 | 89.9876 | 95.1354 | 96.1647 | 99.23 | 107.1748 | 76.8788 | 20.9573 | 576.4484 | 385.1456 | 100.9738 | 103.99 | 103.0813 | 0.72864 | 0.83598 | 0.85223 | -0.00062946 | 89.9878 | 83.8713 | 1.5063 | 0.72863 | 0.00080474 | 16.9817 | 14.7488
174480 | 48.4667 | 1800.805 | 89.9784 | 24.5031 | 39.9667 | 186.3501 | 40.0685 | 89.9813 | 95.1441 | 96.1597 | 99.23 | 112.1972 | 74.6584 | 21.1178 | 562.886 | 385.1456 | 100.9705 | 103.9999 | 102.9386 | 0.72809 | 0.83598 | 0.85223 | -0.00062946 | 89.9752 | 83.8431 | 1.5013 | 0.72807 | 0.0008045 | 17.0718 | 14.8372
174510 | 48.475 | 1799.823 | 89.9826 | 24.4839 | 39.9726 | 186.392 | 40.0611 | 90.0186 | 95.1469 | 96.1535 | 99.23 | 114.1165 | 74.5868 | 21.1178 | 558.1809 | 384.8019 | 100.7489 | 103.9772 | 102.8505 | 0.72871 | 0.83598 | 0.85223 | -0.00062946 | 89.9939 | 83.6411 | 1.5015 | 0.72871 | 0.00080252 | 16.9701 | 14.7374
174540 | 48.4833 | 1802.035 | 90.0105 | 24.5277 | 39.9341 | 186.4121 | 40.0729 | 89.9823 | 95.114 | 96.1554 | 99.23 | 103.125 | 73.2882 | 21.0875 | 569.7856 | 384.8019 | 100.8005 | 103.9879 | 102.8844 | 0.72811 | 0.83598 | 0.85223 | -0.00062946 | 89.9908 | 83.7311 | 1.5091 | 0.7281 | 0.00080339 | 17.0669 | 14.8323
174570 | 48.4917 | 1799.87 | 89.9785 | 24.5932 | 39.9705 | 186.4402 | 40.0859 | 89.996 | 95.1222 | 96.1586 | 99.23 | 113.8635 | 79.3158 | 21.0058 | 580.47 | 385.1456 | 100.6372 | 103.9768 | 103.038 | 0.72909 | 0.83598 | 0.85223 | -0.00062946 | 90.0005 | 83.8137 | 1.5114 | 0.72909 | 0.00080416 | 16.9078 | 14.6763
174600 | 48.5 | 1799.756 | 89.9782 | 24.6117 | 39.9976 | 186.6437 | 40.053 | 90 | 95.1141 | 96.1559 | 99.23 | 110.9589 | 78.2908 | 20.8969 | 586.2446 | 384.8019 | 100.8319 | 103.9765 | 102.9589 | 0.72871 | 0.83598 | 0.85223 | -0.00062946 | 90.0064 | 83.8678 | 1.5156 | 0.72871 | 0.00080467 | 16.9689 | 14.7362
174630 | 48.5083 | 1800.579 | 90.008 | 24.6021 | 40.0223 | 186.5699 | 40.0513 | 90.0101 | 95.1555 | 96.1562 | 99.23 | 115.1794 | 77.3504 | 21.0693 | 571.5287 | 385.1456 | 101.0654 | 103.9843 | 103.0199 | 0.72905 | 0.83598 | 0.85223 | -0.00062946 | 90.0095 | 83.969 | 1.531 | 0.72905 | 0.00080563 | 16.9142 | 14.6826
174660 | 48.5167 | 1801.085 | 89.9895 | 24.6674 | 40.0145 | 186.6538 | 40.0192 | 90.0002 | 95.1314 | 96.1489 | 99.23 | 106.844 | 75.9041 | 21.1158 | 566.0997 | 385.1456 | 101.0329 | 103.9884 | 102.9115 | 0.72869 | 0.83598 | 0.85223 | -0.00062946 | 89.9825 | 83.8446 | 1.5049 | 0.72867 | 0.0008045 | 16.9752 | 14.7424
174690 | 48.525 | 1800.253 | 89.9924 | 24.6944 | 40.006 | 186.6556 | 39.9697 | 90.0272 | 95.1235 | 96.1412 | 99.23 | 113.3723 | 76.6718 | 21.1178 | 568.5501 | 385.1456 | 100.9539 | 103.9835 | 102.8572 | 0.72858 | 0.83598 | 0.85223 | -0.00062946 | 89.9912 | 83.9309 | 1.5202 | 0.72857 | 0.0008053 | 16.9916 | 14.7585
174720 | 48.5333 | 1800.068 | 89.9915 | 24.6644 | 40.0082 | 186.643 | 39.9966 | 90.0123 | 95.1178 | 96.1417 | 99.23 | 106.2676 | 76.9052 | 21.1176 | 558.2163 | 385.1456 | 100.8953 | 103.9901 | 102.9512 | 0.7289 | 0.83598 | 0.85223 | -0.00062946 | 90.0091 | 83.8287 | 1.5031 | 0.7289 | 0.00080428 | 16.9385 | 14.7064
174750 | 48.5417 | 1799.931 | 90.0004 | 24.6877 | 40.0178 | 186.6356 | 39.9679 | 90.0096 | 95.1431 | 96.1373 | 99.2224 | 117.5968 | 79.0677 | 21.1157 | 560.6122 | 385.1456 | 100.8235 | 103.9664 | 103.0417 | 0.72658 | 0.83598 | 0.85223 | -0.00062946 | 90.0092 | 83.9776 | 1.4842 | 0.72658 | 0.00080571 | 17.3121 | 15.0728
174780 | 48.55 | 1799.937 | 90.0068 | 24.6462 | 40.0191 | 186.5972 | 39.9617 | 89.9903 | 95.1053 | 96.14 | 99.2121 | 109.1386 | 72.4412 | 21.1065 | 569.9279 | 385.1456 | 100.5213 | 103.9671 | 103.1173 | 0.72839 | 0.83598 | 0.85223 | -0.00062946 | 90.0037 | 84.0357 | 1.4736 | 0.72839 | 0.00080628 | 17.0206 | 14.7869
174810 | 48.5583 | 1799.794 | 90.0201 | 24.6248 | 40.0123 | 186.5541 | 39.9835 | 90.0352 | 95.1696 | 96.1289 | 99.2 | 125.4131 | 78.9933 | 20.9838 | 580.6976 | 385.1456 | 100.7073 | 103.9486 | 102.9049 | 0.72843 | 0.83598 | 0.85223 | -0.00062946 | 90.0131 | 83.9942 | 1.5154 | 0.72844 | 0.00080586 | 17.0136 | 14.78
174840 | 48.5667 | 1800.217 | 90.0229 | 24.5651 | 40.0514 | 186.6436 | 39.965 | 90.0044 | 95.1641 | 96.1207 | 99.2 | 116.8944 | 80.031 | 21.0024 | 575.1776 | 384.8019 | 100.5329 | 103.9484 | 102.8136 | 0.72891 | 0.83598 | 0.85223 | -0.00062946 | 90.0061 | 83.8039 | 1.5138 | 0.72892 | 0.00080405 | 16.9362 | 14.7041
174870 | 48.575 | 1799.998 | 90.0003 | 24.5833 | 40.0274 | 186.5945 | 39.9316 | 90.002 | 95.1483 | 96.1302 | 99.2 | 106.0667 | 77.13 | 21.004 | 579.8936 | 384.8019 | 100.8263 | 103.972 | 102.9357 | 0.72868 | 0.83598 | 0.85223 | -0.00062946 | 90.0051 | 83.8762 | 1.5054 | 0.72868 | 0.00080475 | 16.9743 | 14.7415
174900 | 48.5833 | 1799.975 | 89.9953 | 24.6032 | 40.036 | 186.6872 | 39.9838 | 90.0103 | 95.1694 | 96.1227 | 99.2 | 122.5429 | 79.9473 | 21.1173 | 568.4083 | 385.1456 | 101.1552 | 103.9661 | 103.0505 | 0.7289 | 0.83598 | 0.85223 | -0.00062946 | 90.0031 | 83.942 | 1.5402 | 0.7289 | 0.00080538 | 16.9392 | 14.7071
174930 | 48.5917 | 1800.268 | 90.0191 | 24.6552 | 40.0215 | 186.6931 | 39.9455 | 90.022 | 95.1552 | 96.1269 | 99.2 | 112.1828 | 74.1586 | 21.1178 | 557.3021 | 385.1456 | 101.143 | 103.9534 | 103.0984 | 0.7287 | 0.83598 | 0.85223 | -0.00062946 | 89.9972 | 84.1311 | 1.5112 | 0.72869 | 0.00080721 | 16.9722 | 14.7395
174960 | 48.6 | 1799.812 | 90.032 | 24.6602 | 40.0221 | 186.5366 | 39.9694 | 89.9872 | 95.1293 | 96.1292 | 99.2 | 116.2387 | 80.6415 | 21.1178 | 571.6356 | 385.1456 | 101.1774 | 103.9507 | 103.0306 | 0.72615 | 0.83598 | 0.85223 | -0.00062946 | 89.9864 | 84.2046 | 1.4376 | 0.72614 | 0.00080794 | 17.3837 | 15.1431
174990 | 48.6083 | 1800.149 | 90.0349 | 24.6582 | 40.0292 | 186.4677 | 40.0066 | 90.0216 | 95.1192 | 96.1241 | 99.2 | 98.3618 | 80.097 | 21.0895 | 581.4096 | 385.1456 | 101.0384 | 103.9514 | 102.8611 | 0.729 | 0.83598 | 0.85223 | -0.00062946 | 90.0087 | 83.802 | 1.5041 | 0.729 | 0.00080403 | 16.9224 | 14.6906
175020 | 48.6167 | 1800.151 | 90.0515 | 24.6228 | 40.035 | 186.4416 | 40.0284 | 89.9638 | 95.1427 | 96.1254 | 99.2 | 115.7384 | 75.0846 | 21.0792 | 587.8438 | 384.8019 | 100.9361 | 103.952 | 102.8338 | 0.72817 | 0.83598 | 0.85223 | -0.00062946 | 89.9851 | 83.9747 | 1.4247 | 0.72816 | 0.00080574 | 17.0585 | 14.8241
175050 | 48.625 | 1800.24 | 90.0468 | 24.5665 | 40.0446 | 186.4222 | 40.0116 | 90.0256 | 95.1281 | 96.1253 | 99.2 | 113.3052 | 78.9724 | 20.9769 | 582.2908 | 385.1456 | 100.9646 | 103.9509 | 102.9829 | 0.72869 | 0.83598 | 0.85223 | -0.00062946 | 90.0043 | 83.9411 | 1.5059 | 0.72869 | 0.00080537 | 16.9723 | 14.7396
175080 | 48.6333 | 1800.222 | 90.0195 | 24.542 | 40.0386 | 186.5035 | 40.0468 | 90.0035 | 95.1549 | 96.123 | 99.2 | 120.498 | 74.3841 | 20.9867 | 585.5174 | 385.1456 | 100.8316 | 103.9599 | 103.0442 | 0.72869 | 0.83598 | 0.85223 | -0.00062946 | 89.993 | 83.9208 | 1.5097 | 0.72868 | 0.0008052 | 16.9742 | 14.7414
175110 | 48.6417 | 1800.576 | 89.9964 | 24.5787 | 40.0536 | 186.651 | 40.063 | 90.0198 | 95.1472 | 96.1069 | 99.2 | 109.6689 | 76.1165 | 21.1178 | 571.4306 | 385.1456 | 100.7806 | 103.9643 | 103.0394 | 0.72883 | 0.83598 | 0.85223 | -0.00062946 | 89.9919 | 84.0303 | 1.5135 | 0.72882 | 0.00080626 | 16.9516 | 14.7193
175140 | 48.65 | 1800.112 | 90.0225 | 24.5948 | 40.0309 | 186.4875 | 40.0464 | 90.0106 | 95.1551 | 96.1075 | 99.2 | 108.7232 | 74.5497 | 21.1178 | 554.7233 | 385.1456 | 100.987 | 103.9541 | 103.0354 | 0.72851 | 0.83598 | 0.85223 | -0.00062946 | 89.9993 | 84.1111 | 1.5102 | 0.72851 | 0.00080702 | 17.002 | 14.7687
175170 | 48.6583 | 1800.191 | 90.0471 | 24.6247 | 40.0322 | 186.4642 | 40.0415 | 89.9662 | 95.1025 | 96.1111 | 99.2 | 116.0784 | 78.0965 | 21.1166 | 556.9631 | 385.1456 | 101.2128 | 103.9634 | 102.8951 | 0.72799 | 0.83598 | 0.85223 | -0.00062946 | 89.9992 | 84.0344 | 1.5185 | 0.72799 | 0.00080628 | 17.0857 | 14.8507
175200 | 48.6667 | 1800.426 | 90.0239 | 24.6603 | 40.0569 | 186.4599 | 40.0703 | 90.0296 | 95.1369 | 96.1228 | 99.2 | 114.1792 | 75.9028 | 21.1063 | 572.5803 | 384.8019 | 101.1483 | 103.9728 | 102.8205 | 0.7282 | 0.83598 | 0.85223 | -0.00062946 | 89.9957 | 83.9313 | 1.5124 | 0.7282 | 0.0008053 | 17.0517 | 14.8174
175230 | 48.675 | 1799.449 | 90.0214 | 24.6422 | 40.0566 | 186.4145 | 40.0742 | 89.9905 | 95.1336 | 96.1264 | 99.2 | 115.4728 | 77.5535 | 21.1057 | 577.1158 | 384.8019 | 101.0729 | 103.9449 | 102.873 | 0.72582 | 0.83598 | 0.85223 | -0.00062946 | 89.9825 | 83.9456 | 1.5033 | 0.72581 | 0.00080546 | 17.4377 | 15.196
175260 | 48.6833 | 1800.486 | 90.0257 | 24.6482 | 40.0303 | 186.4222 | 40.0479 | 90.0076 | 95.1423 | 96.1312 | 99.2 | 103.152 | 76.3954 | 20.7023 | 577.233 | 385.1456 | 100.8252 | 103.9449 | 103.0708 | 0.729 | 0.83598 | 0.85223 | -0.00062946 | 89.9894 | 83.9208 | 1.5126 | 0.72899 | 0.00080521 | 16.9244 | 14.6925
175290 | 48.6917 | 1800.111 | 90.0057 | 24.6086 | 40.0351 | 186.4872 | 40.0338 | 90.0119 | 95.1354 | 96.1319 | 99.2 | 112.9303 | 77.3808 | 20.9387 | 576.6782 | 385.4893 | 100.8343 | 103.9545 | 103.1257 | 0.72869 | 0.83598 | 0.85223 | -0.00062946 | 89.9896 | 84.0222 | 1.4994 | 0.72868 | 0.00080618 | 16.9745 | 14.7417
175320 | 48.7 | 1800.317 | 90.0195 | 24.5854 | 40.0202 | 186.3976 | 40.0119 | 89.9671 | 95.1311 | 96.1222 | 99.2 | 111.4835 | 76.5743 | 21.1169 | 572.0908 | 385.1456 | 100.9814 | 103.9523 | 102.9445 | 0.72878 | 0.83598 | 0.85223 | -0.00062946 | 89.984 | 84.0468 | 1.5373 | 0.72877 | 0.00080643 | 16.9592 | 14.7267
175350 | 48.7083 | 1799.63 | 89.98 | 24.559 | 40.0113 | 186.3314 | 39.9602 | 89.9795 | 95.1374 | 96.1249 | 99.2 | 112.2114 | 79.0714 | 21.1178 | 558.0231 | 385.1456 | 101.0721 | 103.955 | 102.8476 | 0.729 | 0.83598 | 0.85223 | -0.00062946 | 89.9737 | 83.854 | 1.5189 | 0.72898 | 0.0008046 | 16.9259 | 14.6941
175380 | 48.7167 | 1800.404 | 90.0224 | 24.5515 | 40.0035 | 186.2053 | 39.918 | 89.9871 | 95.1287 | 96.1238 | 99.2 | 122.3255 | 79.7905 | 21.1178 | 552.4641 | 384.8019 | 101.1567 | 103.9639 | 102.8475 | 0.72927 | 0.83598 | 0.85223 | -0.00062946 | 89.9685 | 83.8423 | 1.536 | 0.72925 | 0.0008045 | 16.8834 | 14.6524
175410 | 48.725 | 1800.22 | 89.9662 | 24.5683 | 39.9756 | 186.2102 | 39.9471 | 89.9886 | 95.127 | 96.1232 | 99.2 | 106.2855 | 79.9374 | 21.0312 | 575.6476 | 385.1456 | 101.014 | 103.9486 | 102.9411 | 0.72899 | 0.83598 | 0.85223 | -0.00062946 | 89.9872 | 83.8136 | 1.5226 | 0.72898 | 0.00080419 | 16.9266 | 14.6947
175440 | 48.7333 | 1800.023 | 90.0196 | 24.6069 | 39.998 | 186.2982 | 39.9266 | 89.9781 | 95.1375 | 96.1244 | 99.2 | 114.4032 | 76.1047 | 21.0237 | 569.0152 | 385.1456 | 100.8263 | 103.956 | 103.0577 | 0.72874 | 0.83598 | 0.85223 | -0.00062946 | 89.9935 | 84.0277 | 1.4192 | 0.72874 | 0.00080623 | 16.9654 | 14.7327
175470 | 48.7417 | 1800.201 | 90.0013 | 24.605 | 39.9679 | 186.3571 | 39.9048 | 90.0035 | 95.1337 | 96.1241 | 99.2 | 118.3718 | 73.2964 | 20.9515 | 579.4331 | 385.1456 | 100.8679 | 103.9616 | 103.0781 | 0.72869 | 0.83598 | 0.85223 | -0.00062946 | 89.9913 | 83.9306 | 1.4758 | 0.72869 | 0.0008053 | 16.9732 | 14.7404
175500 | 48.75 | 1800.18 | 89.984 | 24.5424 | 39.9862 | 186.2748 | 39.9097 | 90.0231 | 95.1461 | 96.1212 | 99.2 | 114.2399 | 73.5837 | 20.9256 | 582.5063 | 385.1456 | 100.693 | 103.9532 | 102.9493 | 0.72513 | 0.83598 | 0.85223 | -0.00062946 | 89.9627 | 84.2283 | 1.4877 | 0.7251 | 0.00080822 | 17.5521 | 15.3083
175530 | 48.7583 | 1799.704 | 90.0107 | 24.5351 | 39.9766 | 186.1688 | 39.9177 | 89.9764 | 95.1397 | 96.1169 | 99.2 | 109.2508 | 80.9081 | 21.0332 | 571.9554 | 385.1456 | 100.9527 | 104.0916 | 102.7934 | 0.72902 | 0.83598 | 0.85223 | -0.00062946 | 89.9634 | 83.7969 | 1.4948 | 0.729 | 0.00080408 | 16.923 | 14.6912
175560 | 48.7667 | 1799.458 | 89.9871 | 24.5842 | 39.9296 | 186.5491 | 39.9515 | 89.9933 | 95.1174 | 96.1211 | 99.2 | 117.8736 | 77.024 | 21.0434 | 569.3574 | 384.8019 | 101.0675 | 104.3495 | 102.8544 | 0.72837 | 0.83598 | 0.85223 | -0.00062946 | 89.9721 | 83.9657 | 1.5023 | 0.72836 | 0.00080568 | 17.0263 | 14.7926
175590 | 48.775 | 1799.869 | 89.9895 | 24.5671 | 39.9182 | 186.6357 | 40.004 | 89.9827 | 95.0872 | 96.12 | 99.2 | 111.1015 | 78.6371 | 20.8503 | 560.5462 | 385.1456 | 101.1519 | 104.3338 | 102.9831 | 0.72916 | 0.83598 | 0.85223 | -0.00062946 | 89.9808 | 83.9528 | 1.5034 | 0.72915 | 0.00080554 | 16.8991 | 14.6677
175620 | 48.7833 | 1799.625 | 90.0045 | 24.6046 | 39.9117 | 186.794 | 40.0504 | 89.9773 | 95.1476 | 96.1323 | 99.2 | 113.6422 | 78.2769 | 20.4679 | 574.2217 | 385.1456 | 101.2199 | 104.3359 | 103.0644 | 0.729 | 0.83598 | 0.85223 | -0.00062946 | 89.9813 | 84.0085 | 1.5061 | 0.72899 | 0.00080607 | 16.925 | 14.6932
175650 | 48.7917 | 1799.818 | 89.9898 | 24.567 | 39.9155 | 186.8748 | 40.0666 | 89.9824 | 95.117 | 96.1334 | 99.2 | 114.0181 | 75.0594 | 20.4522 | 576.2863 | 385.1456 | 100.9202 | 104.3398 | 103.0577 | 0.72937 | 0.83598 | 0.85223 | -0.00062946 | 89.9903 | 84.0266 | 1.5166 | 0.72937 | 0.00080622 | 16.8638 | 14.6331
175680 | 48.8 | 1800.529 | 89.9822 | 24.5773 | 39.9492 | 186.8965 | 40.0434 | 89.9932 | 95.1293 | 96.1285 | 99.2 | 112.8321 | 72.5331 | 20.7134 | 592.4721 | 385.1456 | 101.1256 | 104.3083 | 102.9372 | 0.729 | 0.83598 | 0.85223 | -0.00062946 | 89.9759 | 83.9755 | 1.494 | 0.72898 | 0.00080577 | 16.9258 | 14.6939
175710 | 48.8083 | 1799.446 | 90.0078 | 24.5691 | 39.9276 | 186.9738 | 40.0522 | 89.9944 | 95.1295 | 96.132 | 99.2 | 115.8403 | 78.7003 | 20.8171 | 570.5703 | 385.1456 | 100.9093 | 104.3561 | 102.8137 | 0.72867 | 0.83598 | 0.85223 | -0.00062946 | 89.9684 | 83.8276 | 1.5343 | 0.72865 | 0.00080436 | 16.9796 | 14.7467
175740 | 48.8167 | 1800.143 | 89.9924 | 24.5642 | 39.9353 | 186.9657 | 40.0739 | 90.0139 | 95.1337 | 96.1303 | 99.2 | 115.2849 | 77.8053 | 20.9087 | 549.1332 | 384.8019 | 100.9751 | 104.3504 | 102.9016 | 0.72869 | 0.83598 | 0.85223 | -0.00062946 | 89.9823 | 83.9054 | 1.5056 | 0.72868 | 0.00080508 | 16.9748 | 14.742
175770 | 48.825 | 1799.991 | 89.9907 | 24.5337 | 39.9237 | 186.9622 | 40.0317 | 90.0012 | 95.1475 | 96.1306 | 99.2 | 108.807 | 77.0933 | 21.0676 | 565.318 | 385.4893 | 100.8635 | 104.3082 | 103.0667 | 0.72842 | 0.83598 | 0.85223 | -0.00062946 | 89.9892 | 84.0747 | 1.4931 | 0.72841 | 0.00080669 | 17.0174 | 14.7838
175800 | 48.8333 | 1800.832 | 90.0392 | 24.5622 | 39.9339 | 187.0439 | 40.0706 | 90.0211 | 95.1518 | 96.1288 | 99.2 | 109.5213 | 74.8748 | 20.8789 | 583.5887 | 385.1456 | 100.7616 | 104.3438 | 103.1075 | 0.729 | 0.83598 | 0.85223 | -0.00062946 | 89.9844 | 83.9286 | 1.5217 | 0.72899 | 0.0008053 | 16.9241 | 14.6922
175830 | 48.8417 | 1800.451 | 89.9899 | 24.6219 | 39.9561 | 187.2527 | 40.0081 | 90.0005 | 95.1249 | 96.1296 | 99.2 | 114.2697 | 79.1216 | 20.6555 | 585.6438 | 385.4893 | 100.7149 | 104.3237 | 103.1188 | 0.72392 | 0.83598 | 0.85223 | -0.00062946 | 89.9535 | 84.4579 | 1.3815 | 0.72389 | 0.00081044 | 17.7493 | 15.5017
175860 | 48.85 | 1800.248 | 90.0432 | 24.6356 | 39.9624 | 187.1266 | 39.9863 | 90.0256 | 95.1409 | 96.1342 | 99.2 | 120.3899 | 75.7473 | 20.5253 | 578.1743 | 385.4893 | 100.734 | 104.3076 | 103.078 | 0.72901 | 0.83598 | 0.85223 | -0.00062946 | 89.9717 | 84.0663 | 1.504 | 0.72899 | 0.00080665 | 16.9248 | 14.6929
175890 | 48.8583 | 1800.013 | 89.9884 | 24.6089 | 39.9777 | 187.0727 | 39.956 | 89.9973 | 95.096 | 96.1342 | 99.2 | 111.4028 | 77.0831 | 20.5941 | 586.1966 | 385.1456 | 100.8882 | 104.3133 | 102.8883 | 0.72838 | 0.83598 | 0.85223 | -0.00062946 | 89.9656 | 83.9283 | 1.5086 | 0.72835 | 0.00080534 | 17.0268 | 14.793
175920 | 48.8667 | 1800.004 | 89.9791 | 24.6135 | 39.9872 | 187.1046 | 39.9885 | 90.0119 | 95.1371 | 96.1285 | 99.2 | 117.5241 | 77.3169 | 20.6408 | 580.6441 | 384.8019 | 101.2147 | 104.3313 | 102.9018 | 0.72919 | 0.83598 | 0.85223 | -0.00062946 | 89.9992 | 83.9071 | 1.5316 | 0.72919 | 0.00080506 | 16.8929 | 14.6617
175950 | 48.875 | 1800.11 | 90.0099 | 24.5843 | 40.0133 | 186.8303 | 39.9502 | 89.9942 | 95.1333 | 96.1089 | 99.2 | 116.8724 | 80.3766 | 21.0714 | 563.6014 | 385.1456 | 101.1873 | 103.926 | 103.0557 | 0.729 | 0.83598 | 0.85223 | -0.00062946 | 89.9761 | 83.9488 | 1.5082 | 0.72898 | 0.00080551 | 16.9258 | 14.6939
175980 | 48.8833 | 1800.135 | 90.0224 | 24.6149 | 39.9951 | 186.5849 | 39.9269 | 89.9839 | 95.1445 | 96.11 | 99.2 | 115.9888 | 77.2577 | 21.1166 | 555.2062 | 385.4893 | 101.0872 | 103.8965 | 103.1875 | 0.72931 | 0.83598 | 0.85223 | -0.00062946 | 89.9766 | 84.0985 | 1.523 | 0.7293 | 0.00080694 | 16.8752 | 14.6443
176010 | 48.8917 | 1800.01 | 89.9878 | 24.615 | 39.9765 | 186.6145 | 39.9374 | 90.0083 | 95.1072 | 96.1099 | 99.2 | 122.0423 | 76.5409 | 21.0736 | 570.4427 | 385.1456 | 101.1351 | 103.8839 | 103.2319 | 0.729 | 0.83598 | 0.85223 | -0.00062946 | 89.981 | 84.0405 | 1.5022 | 0.72899 | 0.00080638 | 16.9252 | 14.6934
176040 | 48.9 | 1800.558 | 90.0098 | 24.6524 | 40.0567 | 186.4369 | 39.9558 | 90.0202 | 95.1214 | 96.1315 | 99.2 | 118.0803 | 76.4155 | 20.7025 | 581.9937 | 385.4893 | 100.9265 | 103.8732 | 103.1594 | 0.72916 | 0.83598 | 0.85223 | -0.00062946 | 89.984 | 84.1854 | 1.5242 | 0.72915 | 0.00080776 | 16.8995 | 14.6681
176070 | 48.9083 | 1800.043 | 90.0248 | 24.7142 | 40.0216 | 186.3775 | 39.9722 | 90.0212 | 95.122 | 96.1286 | 99.2 | 116.0061 | 78.7431 | 20.6908 | 580.2264 | 384.8019 | 100.9497 | 103.8802 | 102.9673 | 0.72844 | 0.83598 | 0.85223 | -0.00062946 | 89.9908 | 84.0177 | 1.4843 | 0.72843 | 0.00080614 | 17.0139 | 14.7803
176100 | 48.9167 | 1799.558 | 90.0319 | 24.7391 | 40.0373 | 186.3378 | 39.9858 | 90.0072 | 95.1225 | 96.1282 | 99.2 | 114.4748 | 78.4648 | 20.8918 | 584.8478 | 385.1456 | 101.1967 | 103.878 | 102.9696 | 0.72843 | 0.83598 | 0.85223 | -0.00062946 | 89.9869 | 84.0255 | 1.4817 | 0.72842 | 0.00080622 | 17.016 | 14.7824
176130 | 48.925 | 1799.949 | 90.0487 | 24.8344 | 40.0667 | 186.3438 | 39.9994 | 89.9962 | 95.1344 | 96.126 | 99.2 | 122.0751 | 77.3907 | 20.96 | 569.8844 | 385.1456 | 101.0989 | 103.9137 | 103.1413 | 0.72901 | 0.83598 | 0.85223 | -0.00062946 | 89.9879 | 84.0933 | 1.4832 | 0.729 | 0.00080687 | 16.9234 | 14.6916
176160 | 48.9333 | 1799.952 | 90.0405 | 24.8627 | 40.057 | 186.456 | 40.0341 | 89.9937 | 95.1464 | 96.1202 | 99.2 | 111.0885 | 76.5755 | 20.9356 | 559.1764 | 385.4893 | 101.1171 | 103.8992 | 103.1933 | 0.72742 | 0.83598 | 0.85223 | -0.00062946 | 89.974 | 84.194 | 1.4291 | 0.7274 | 0.00080787 | 17.1807 | 14.9439
176190 | 48.9417 | 1799.378 | 90.0116 | 24.831 | 40.0467 | 186.3778 | 40.0098 | 89.9808 | 95.1234 | 96.1234 | 99.2 | 115.5303 | 77.9375 | 21.0193 | 560.1124 | 385.4893 | 101.165 | 103.8806 | 103.1456 | 0.729 | 0.83598 | 0.85223 | -0.00062946 | 89.9798 | 84.0694 | 1.5131 | 0.72899 | 0.00080666 | 16.9253 | 14.6934
176220 | 48.95 | 1800.391 | 90.0141 | 24.794 | 40.0331 | 186.2999 | 40.0166 | 90.0006 | 95.1228 | 96.122 | 99.2 | 116.525 | 76.5168 | 20.8724 | 573.3806 | 385.1456 | 101.073 | 103.9027 | 103.1317 | 0.72585 | 0.83598 | 0.85223 | -0.00062946 | 89.9811 | 84.1056 | 1.2979 | 0.72583 | 0.000807 | 17.4335 | 15.192
176250 | 48.9583 | 1799.562 | 89.9741 | 24.7686 | 40.052 | 186.3681 | 40.023 | 89.9795 | 95.1132 | 96.1174 | 99.2 | 117.1952 | 78.4719 | 21.0175 | 583.0504 | 385.4893 | 100.6832 | 103.8909 | 103.0044 | 0.72923 | 0.83598 | 0.85223 | -0.00062946 | 89.9776 | 84.0282 | 1.4971 | 0.72922 | 0.00080627 | 16.8883 | 14.6571
176280 | 48.9667 | 1800.032 | 89.9748 | 24.7955 | 40.0419 | 186.3684 | 40.0189 | 89.9651 | 95.1304 | 96.1246 | 99.2 | 106.1334 | 76.7415 | 20.8719 | 584.6852 | 385.1456 | 100.9966 | 103.8914 | 102.956 | 0.72869 | 0.83598 | 0.85223 | -0.00062946 | 89.9819 | 83.9265 | 1.4872 | 0.72867 | 0.00080528 | 16.9753 | 14.7425
176310 | 48.975 | 1800.233 | 89.9392 | 24.8092 | 40.0232 | 186.341 | 39.9984 | 89.9757 | 95.107 | 96.1237 | 99.2 | 117.3818 | 77.6635 | 20.8496 | 586.6655 | 385.1456 | 101.0812 | 103.9098 | 103.1252 | 0.729 | 0.83598 | 0.85223 | -0.00062946 | 89.9548 | 83.8368 | 1.5028 | 0.72897 | 0.00080448 | 16.9279 | 14.696
176340 | 48.9833 | 1799.94 | 89.9552 | 24.8684 | 40.0298 | 186.4724 | 39.9897 | 89.9624 | 95.1629 | 96.1135 | 99.2 | 113.8901 | 76.6614 | 20.729 | 571.7332 | 385.4893 | 101.1167 | 103.8937 | 103.2407 | 0.72862 | 0.83598 | 0.85223 | -0.00062946 | 89.9592 | 84.0355 | 1.5003 | 0.7286 | 0.00080638 | 16.9878 | 14.7547
176370 | 48.9917 | 1799.722 | 89.9434 | 24.8797 | 40.0299 | 186.519 | 39.9825 | 89.978 | 95.0985 | 96.1069 | 99.2 | 107.2879 | 79.0131 | 21.0919 | 557.5194 | 385.4893 | 100.9448 | 103.8942 | 103.2075 | 0.729 | 0.83598 | 0.85223 | -0.00062946 | 89.9657 | 84.058 | 1.5273 | 0.72898 | 0.00080658 | 16.9265 | 14.6946
176400 | 49 | 1799.989 | 89.9487 | 24.9841 | 40.0093 | 186.3979 | 39.996 | 89.9764 | 95.0956 | 96.1071 | 99.2 | 118.5811 | 78.3001 | 21.0885 | 559.7493 | 385.1456 | 100.785 | 103.889 | 103.0509 | 0.72859 | 0.83598 | 0.85223 | -0.00062946 | 89.9736 | 84.0269 | 1.4996 | 0.72857 | 0.00080626 | 16.9919 | 14.7588
176430 | 49.0083 | 1800.019 | 89.9576 | 25.0371 | 39.9741 | 186.3551 | 40.0029 | 90.0063 | 95.1119 | 96.1078 | 99.2 | 113.903 | 79.0753 | 21.0323 | 573.6118 | 385.1456 | 100.8337 | 103.8972 | 102.9426 | 0.72762 | 0.83598 | 0.85223 | -0.00062946 | 89.9743 | 84.001 | 1.5089 | 0.7276 | 0.00080601 | 17.148 | 14.9119
176460 | 49.0167 | 1800.03 | 89.9797 | 25.0445 | 39.9827 | 186.3333 | 39.9158 | 89.9726 | 95.1102 | 96.1223 | 99.2 | 109.2534 | 75.037 | 20.6221 | 577.5687 | 385.1456 | 100.899 | 103.8669 | 102.98 | 0.7287 | 0.83598 | 0.85223 | -0.00062946 | 89.9775 | 83.9416 | 1.5054 | 0.72868 | 0.00080544 | 16.9738 | 14.741
176490 | 49.025 | 1799.928 | 89.9671 | 24.9205 | 39.9533 | 186.4889 | 39.9601 | 89.9924 | 95.1235 | 96.1239 | 99.2 | 117.5845 | 77.1112 | 20.7263 | 575.3362 | 385.1456 | 101.0074 | 103.8942 | 103.1788 | 0.72677 | 0.83598 | 0.85223 | -0.00062946 | 89.9544 | 84.1286 | 1.5009 | 0.72675 | 0.00080728 | 17.2861 | 15.0474
176520 | 49.0333 | 1800.24 | 89.9637 | 24.8663 | 39.9544 | 186.5932 | 39.9491 | 90.0088 | 95.106 | 96.1233 | 99.2 | 107.2158 | 76.54 | 20.4318 | 574.4097 | 385.1456 | 100.8257 | 103.8872 | 103.1979 | 0.729 | 0.83598 | 0.85223 | -0.00062946 | 89.9805 | 84.0248 | 1.5098 | 0.72899 | 0.00080623 | 16.9254 | 14.6935
176550 | 49.0417 | 1799.994 | 90.0158 | 24.8359 | 39.9569 | 186.4611 | 39.9754 | 90.0086 | 95.124 | 96.1288 | 99.2 | 123.1553 | 74.8551 | 20.9981 | 569.1506 | 385.1456 | 100.7234 | 103.8923 | 103.2136 | 0.72876 | 0.83598 | 0.85223 | -0.00062946 | 89.9951 | 84.0806 | 1.4905 | 0.72876 | 0.00080673 | 16.9615 | 14.729
176580 | 49.05 | 1799.6 | 90.0002 | 24.8718 | 39.9398 | 186.3265 | 39.9577 | 90.0134 | 95.1016 | 96.1153 | 99.2 | 108.1131 | 75.6219 | 21.0982 | 559.1219 | 385.4893 | 100.6654 | 103.8857 | 103.0658 | 0.72873 | 0.83598 | 0.85223 | -0.00062946 | 89.9779 | 83.9226 | 1.5219 | 0.72872 | 0.00080525 | 16.9686 | 14.7359
176610 | 49.0583 | 1799.961 | 90.0249 | 24.9509 | 39.966 | 186.385 | 40.0065 | 90.0134 | 95.1367 | 96.1175 | 99.2 | 124.0664 | 82.0528 | 21.1166 | 572.0394 | 385.1456 | 100.7249 | 103.8926 | 102.9595 | 0.72822 | 0.83598 | 0.85223 | -0.00062946 | 90.0087 | 83.8594 | 1.5172 | 0.72823 | 0.00080458 | 17.0467 | 14.8126
176640 | 49.0667 | 1799.737 | 90.0023 | 24.9781 | 39.9357 | 186.433 | 39.9734 | 89.991 | 95.1299 | 96.121 | 99.2 | 109.9201 | 80.1354 | 20.709 | 582.2079 | 385.1456 | 100.61 | 103.8975 | 102.9831 | 0.72857 | 0.83598 | 0.85223 | -0.00062946 | 89.9767 | 83.9273 | 1.5258 | 0.72856 | 0.0008053 | 16.9939 | 14.7607
176670 | 49.075 | 1800.696 | 90.0049 | 25.0178 | 39.9501 | 186.3916 | 40.0084 | 89.9989 | 95.1073 | 96.1181 | 99.2 | 117.3846 | 75.1215 | 20.5271 | 585.4357 | 385.1456 | 100.6385 | 103.8882 | 103.0577 | 0.72879 | 0.83598 | 0.85223 | -0.00062946 | 89.9763 | 84.0232 | 1.5336 | 0.72877 | 0.00080622 | 16.9595 | 14.7269
176700 | 49.0833 | 1800.407 | 90.0501 | 25.0666 | 39.9975 | 186.5092 | 40.0242 | 90.0217 | 95.1368 | 96.1201 | 99.2 | 117.4345 | 72.3177 | 20.9364 | 576.8125 | 385.1456 | 100.8779 | 103.8963 | 103.1449 | 0.72894 | 0.83598 | 0.85223 | -0.00062946 | 89.9749 | 83.8198 | 1.5233 | 0.72892 | 0.00080427 | 16.9355 | 14.7035
176730 | 49.0917 | 1800.1 | 90.0043 | 24.9961 | 39.9751 | 186.297 | 40.0285 | 89.9943 | 95.1676 | 96.1252 | 99.2 | 108.3784 | 73.3473 | 20.5497 | 576.9762 | 385.4893 | 101.0431 | 103.8874 | 103.2001 | 0.729 | 0.83598 | 0.85223 | -0.00062946 | 89.9921 | 84.1214 | 1.5134 | 0.72899 | 0.00080713 | 16.9242 | 14.6924
176760 | 49.1 | 1799.54 | 90.013 | 24.987 | 40.0231 | 186.5266 | 40.0365 | 90.0084 | 95.1077 | 96.1142 | 99.2 | 115.716 | 74.7206 | 20.8471 | 564.5386 | 385.1456 | 101.3276 | 103.903 | 103.1489 | 0.72845 | 0.83598 | 0.85223 | -0.00062946 | 89.9882 | 84.1309 | 1.5132 | 0.72844 | 0.00080723 | 17.0127 | 14.7791
176790 | 49.1083 | 1799.677 | 90.002 | 24.955 | 40.0172 | 186.4363 | 40.0416 | 90.0123 | 95.1027 | 96.1081 | 99.2 | 117.3336 | 78.8593 | 21.0023 | 562.7389 | 385.1456 | 101.2329 | 103.9013 | 102.9493 | 0.7287 | 0.83598 | 0.85223 | -0.00062946 | 90.0152 | 83.9199 | 1.4805 | 0.72871 | 0.00080515 | 16.9694 | 14.7367
176820 | 49.1167 | 1799.587 | 90.0464 | 24.9591 | 39.9894 | 186.4097 | 40.0489 | 90.0152 | 95.1427 | 96.1064 | 99.2 | 109.0083 | 75.5703 | 21.1132 | 566.6115 | 385.1456 | 101.1079 | 103.9016 | 102.9643 | 0.72733 | 0.83598 | 0.85223 | -0.00062946 | 90.0097 | 83.838 | 1.4969 | 0.72733 | 0.00080437 | 17.1914 | 14.9545
176850 | 49.125 | 1800.147 | 90.0165 | 24.9122 | 40.0155 | 186.4899 | 40.0462 | 89.9889 | 95.1435 | 96.1106 | 99.2 | 112.9817 | 76.2825 | 20.7829 | 577.3304 | 385.1456 | 100.9962 | 103.8816 | 103.1187 | 0.72867 | 0.83598 | 0.85223 | -0.00062946 | 90.0165 | 84.0101 | 1.4929 | 0.72868 | 0.00080601 | 16.9749 | 14.7421
176880 | 49.1333 | 1800.504 | 89.9897 | 24.9278 | 40.0148 | 186.5054 | 40.0142 | 89.9896 | 95.1396 | 96.1248 | 99.2 | 113.6497 | 71.9253 | 20.7434 | 581.7487 | 385.4893 | 100.9315 | 103.8886 | 103.1859 | 0.72874 | 0.83598 | 0.85223 | -0.00062946 | 89.9992 | 83.8156 | 1.4962 | 0.72874 | 0.00080418 | 16.9641 | 14.7315
176910 | 49.1417 | 1799.942 | 89.9928 | 24.9777 | 40.0156 | 186.4981 | 40.0583 | 90.0144 | 95.1577 | 96.1203 | 99.2 | 107.2227 | 74.9873 | 20.6492 | 574.5614 | 385.1456 | 100.7524 | 103.923 | 103.1933 | 0.72837 | 0.83598 | 0.85223 | -0.00062946 | 89.9993 | 83.9253 | 1.4969 | 0.72837 | 0.00080523 | 17.0236 | 14.7899
176940 | 49.15 | 1799.863 | 90.0045 | 25.0231 | 40.0072 | 186.5224 | 40.0315 | 89.977 | 95.155 | 96.1176 | 99.2 | 113.5542 | 81.9662 | 21.0359 | 568.3857 | 385.4893 | 100.6812 | 103.9129 | 103.234 | 0.72838 | 0.83598 | 0.85223 | -0.00062946 | 90.011 | 84.0216 | 1.4981 | 0.72839 | 0.00080613 | 17.0216 | 14.7879
176970 | 49.1583 | 1799.692 | 90.0197 | 25.1205 | 40.034 | 186.562 | 40.0043 | 89.9894 | 95.1065 | 96.1254 | 99.2 | 116.7378 | 81.5379 | 20.8257 | 553.562 | 385.1456 | 101.1427 | 104.004 | 103.0375 | 0.72835 | 0.83598 | 0.85223 | -0.00062946 | 90.0058 | 84.1128 | 1.5067 | 0.72836 | 0.00080702 | 17.0265 | 14.7927
177000 | 49.1667 | 1800.059 | 90.0158 | 25.0846 | 40.0066 | 186.6241 | 40.0059 | 89.9903 | 95.1199 | 96.1232 | 99.2 | 104.4692 | 83.0695 | 21.027 | 563.3225 | 385.1456 | 101.1367 | 103.9999 | 102.944 | 0.72829 | 0.83598 | 0.85223 | -0.00062946 | 90.0432 | 83.8058 | 1.5129 | 0.72832 | 0.00080399 | 17.0329 | 14.799
177030 | 49.175 | 1799.862 | 89.979 | 25.022 | 39.9941 | 186.6133 | 39.9893 | 89.9785 | 95.1077 | 96.1203 | 99.2 | 125.8845 | 79.6273 | 20.9122 | 567.9761 | 385.1456 | 101.0797 | 104.0025 | 103.0625 | 0.72868 | 0.83598 | 0.85223 | -0.00062946 | 90.0286 | 83.8379 | 1.5218 | 0.7287 | 0.00080433 | 16.9712 | 14.7385
177060 | 49.1833 | 1800.089 | 90.0186 | 24.9397 | 39.9867 | 186.5864 | 39.9857 | 89.9874 | 95.1585 | 96.131 | 99.2 | 116.446 | 78.0464 | 20.579 | 583.1895 | 385.4893 | 101.0404 | 104.0064 | 103.1933 | 0.72869 | 0.83598 | 0.85223 | -0.00062946 | 90.0262 | 83.9038 | 1.5071 | 0.7287 | 0.00080497 | 16.9706 | 14.7379
177090 | 49.1917 | 1799.349 | 90.0019 | 24.9293 | 39.9473 | 186.5545 | 39.9575 | 90.0094 | 95.1348 | 96.1239 | 99.2 | 120.6512 | 77.9477 | 20.5588 | 577.3217 | 385.4893 | 101.0116 | 104.0228 | 103.2342 | 0.72841 | 0.83598 | 0.85223 | -0.00062946 | 90.046 | 84.0544 | 1.5123 | 0.72843 | 0.00080637 | 17.0138 | 14.7802
177120 | 49.2 | 1800.263 | 89.9942 | 24.8872 | 39.9875 | 186.5584 | 39.9404 | 89.9928 | 95.1096 | 96.1265 | 99.2 | 111.3957 | 82.2313 | 20.6766 | 586.3627 | 385.4893 | 100.9425 | 104.0114 | 103.1336 | 0.72898 | 0.83598 | 0.85223 | -0.00062946 | 90.0277 | 83.923 | 1.5117 | 0.729 | 0.00080515 | 16.9231 | 14.6913
177150 | 49.2083 | 1800.515 | 89.9628 | 24.9783 | 39.9658 | 186.5474 | 39.9518 | 89.9884 | 95.1098 | 96.1213 | 99.2 | 117.0623 | 78.238 | 20.8555 | 578.9133 | 385.1456 | 101.2707 | 104.021 | 102.9455 | 0.7243 | 0.83598 | 0.85223 | -0.00062946 | 90.0018 | 84.1265 | 1.4642 | 0.7243 | 0.00080716 | 17.682 | 15.4357
177180 | 49.2167 | 1800.518 | 89.9798 | 25.0129 | 39.9738 | 186.4679 | 39.9434 | 89.9867 | 95.1308 | 96.1151 | 99.2038 | 110.4334 | 78.0268 | 20.8798 | 561.6378 | 385.1456 | 101.2028 | 104.0339 | 102.9868 | 0.72885 | 0.83598 | 0.85223 | -0.00062946 | 90.0193 | 83.807 | 1.5142 | 0.72886 | 0.00080405 | 16.9451 | 14.7128
177210 | 49.225 | 1799.983 | 89.9907 | 25.0732 | 40.0103 | 186.5234 | 39.9459 | 90.0007 | 95.1647 | 96.1269 | 99.2091 | 105.7076 | 77.0211 | 20.963 | 551.5662 | 385.1456 | 101.218 | 104.0069 | 103.14 | 0.72819 | 0.83598 | 0.85223 | -0.00062946 | 90.0228 | 83.9292 | 1.5149 | 0.72821 | 0.00080522 | 17.0505 | 14.8162
177240 | 49.2333 | 1799.456 | 89.9817 | 25.0578 | 39.9541 | 186.5739 | 39.9528 | 89.9974 | 95.1546 | 96.1244 | 99.2212 | 118.1485 | 78.2244 | 20.6301 | 572.7141 | 385.4893 | 101.1177 | 103.9938 | 103.2281 | 0.72883 | 0.83598 | 0.85223 | -0.00062946 | 90.0297 | 83.8992 | 1.4691 | 0.72885 | 0.00080492 | 16.947 | 14.7147
177270 | 49.2417 | 1800.394 | 89.9921 | 25.0279 | 40.0087 | 186.5923 | 39.9354 | 90.006 | 95.1521 | 96.142 | 99.2239 | 110.8135 | 76.8297 | 20.4548 | 579.2383 | 385.4893 | 100.9573 | 104.0289 | 103.2045 | 0.72837 | 0.83598 | 0.85223 | -0.00062946 | 90.0306 | 84.0013 | 1.4992 | 0.72839 | 0.00080589 | 17.0205 | 14.7868
177300 | 49.25 | 1799.946 | 89.9788 | 24.9913 | 39.9908 | 186.5705 | 39.9622 | 90.0279 | 95.0973 | 96.1505 | 99.229 | 114.5917 | 79.6797 | 20.5451 | 578.8035 | 385.4893 | 100.8418 | 104.0339 | 103.0867 | 0.72743 | 0.83598 | 0.85223 | -0.00062946 | 90.0223 | 83.8926 | 1.5202 | 0.72745 | 0.00080487 | 17.1726 | 14.936
177330 | 49.2583 | 1800.324 | 89.9771 | 24.8816 | 40.0141 | 186.5041 | 39.9796 | 90.0009 | 95.1585 | 96.1465 | 99.2272 | 106.8732 | 80.2072 | 20.7694 | 584.4098 | 385.1456 | 100.761 | 104.047 | 102.9561 | 0.72842 | 0.83598 | 0.85223 | -0.00062946 | 90.0214 | 83.8556 | 1.5116 | 0.72844 | 0.00080451 | 17.0135 | 14.78
177360 | 49.2667 | 1799.602 | 89.9794 | 24.9197 | 40.0038 | 186.5242 | 39.9918 | 90.0166 | 95.1173 | 96.1467 | 99.2299 | 114.9528 | 77.6852 | 20.9647 | 564.7817 | 385.1456 | 100.9336 | 104.0493 | 103.013 | 0.72418 | 0.83598 | 0.85223 | -0.00062946 | 89.9981 | 83.9539 | 1.4755 | 0.72418 | 0.00080551 | 17.7022 | 15.4555
177390 | 49.275 | 1799.606 | 90.0093 | 25.0082 | 39.9882 | 186.5918 | 40.0218 | 90.0394 | 95.1137 | 96.1505 | 99.23 | 105.6241 | 76.8905 | 21.0114 | 555.7613 | 385.4893 | 100.5493 | 104.0499 | 103.1487 | 0.72867 | 0.83598 | 0.85223 | -0.00062946 | 90.0302 | 83.9172 | 1.5154 | 0.72869 | 0.00080509 | 16.9724 | 14.7396
177420 | 49.2833 | 1799.612 | 90.0021 | 25.0276 | 40.0022 | 186.5858 | 40.071 | 90.0079 | 95.1457 | 96.1492 | 99.2281 | 112.8853 | 76.2386 | 20.7551 | 570.5729 | 385.4893 | 100.5993 | 104.021 | 103.2755 | 0.72838 | 0.83598 | 0.85223 | -0.00062946 | 90.0211 | 83.969 | 1.4893 | 0.72839 | 0.0008056 | 17.0204 | 14.7867
177450 | 49.2917 | 1800.108 | 89.9711 | 25.0432 | 39.9777 | 186.5678 | 40.0547 | 90.0249 | 95.131 | 96.1517 | 99.2225 | 109.7587 | 76.6212 | 20.7874 | 579.0134 | 385.4893 | 100.6166 | 104.0383 | 103.1833 | 0.72882 | 0.83598 | 0.85223 | -0.00062946 | 90.0302 | 84.0262 | 1.5271 | 0.72884 | 0.00080613 | 16.9487 | 14.7163
177480 | 49.3 | 1800.218 | 90.0054 | 25.0794 | 39.9943 | 186.5627 | 40.0219 | 89.977 | 95.145 | 96.1495 | 99.2287 | 110.9342 | 77.0341 | 20.45 | 583.8635 | 385.1456 | 100.7247 | 104.0241 | 102.9961 | 0.72838 | 0.83598 | 0.85223 | -0.00062946 | 90.0238 | 83.8941 | 1.4902 | 0.72839 | 0.00080488 | 17.0205 | 14.7869
177510 | 49.3083 | 1799.951 | 90.0221 | 25.1025 | 39.9841 | 186.6013 | 40.02 | 90.0301 | 95.125 | 96.1495 | 99.23 | 112.3095 | 73.8348 | 20.5457 | 572.0473 | 385.1456 | 100.5894 | 104.0484 | 102.9858 | 0.72918 | 0.83598 | 0.85223 | -0.00062946 | 90.0252 | 83.8903 | 1.5108 | 0.7292 | 0.00080484 | 16.8908 | 14.6596
177540 | 49.3167 | 1799.823 | 90.0347 | 25.0305 | 40.0058 | 186.487 | 40.0404 | 90.0249 | 95.1252 | 96.1547 | 99.23 | 116.5047 | 74.7771 | 20.7483 | 580.8018 | 385.1456 | 100.6992 | 104.0344 | 103.0061 | 0.7284 | 0.83598 | 0.85223 | -0.00062946 | 90.0133 | 83.8808 | 1.4991 | 0.72841 | 0.00080477 | 17.0183 | 14.7847
177570 | 49.325 | 1800.234 | 90.0051 | 24.9395 | 39.9918 | 186.5208 | 40.0114 | 90.0283 | 95.1498 | 96.1451 | 99.2262 | 118.8654 | 79.645 | 20.9278 | 575.0157 | 385.4893 | 100.6619 | 104.0319 | 103.1856 | 0.72833 | 0.83598 | 0.85223 | -0.00062946 | 89.9904 | 84.0583 | 1.5252 | 0.72833 | 0.00080653 | 17.0312 | 14.7973
177600 | 49.3333 | 1800.276 | 90.0206 | 24.8955 | 39.9905 | 186.6297 | 39.9971 | 90.0231 | 95.1385 | 96.1438 | 99.2299 | 109.4778 | 75.7971 | 20.925 | 557.7542 | 385.1456 | 100.8441 | 104.0286 | 103.2368 | 0.72847 | 0.83598 | 0.85223 | -0.00062946 | 90.0065 | 84.0061 | 1.4911 | 0.72847 | 0.00080599 | 17.0077 | 14.7743
177630 | 49.3417 | 1799.754 | 90.0405 | 24.9388 | 39.9942 | 186.5765 | 40.0328 | 90.0163 | 95.1519 | 96.1387 | 99.23 | 115.0116 | 73.5431 | 20.6959 | 563.8683 | 385.4893 | 101.1864 | 104.0499 | 103.23 | 0.72648 | 0.83598 | 0.85223 | -0.00062946 | 90.0026 | 84.0987 | 1.4551 | 0.72648 | 0.00080689 | 17.3287 | 15.0891
177660 | 49.35 | 1799.755 | 90.0401 | 24.9525 | 40.0078 | 186.605 | 40.0458 | 90.0224 | 95.1389 | 96.1463 | 99.23 | 99.6212 | 79.0615 | 20.6578 | 574.5776 | 385.1456 | 101.0938 | 104.0182 | 103.2253 | 0.72844 | 0.83598 | 0.85223 | -0.00062946 | 90.0241 | 83.9637 | 1.493 | 0.72845 | 0.00080555 | 17.0107 | 14.7772
177690 | 49.3583 | 1800.027 | 90.0216 | 25.0441 | 40.0067 | 186.5986 | 40.0547 | 89.9897 | 95.1458 | 96.149 | 99.23 | 120.8899 | 79.2531 | 20.4251 | 579.5672 | 385.1456 | 100.9218 | 104.0306 | 103.0133 | 0.72867 | 0.83598 | 0.85223 | -0.00062946 | 90.0166 | 83.8831 | 1.5144 | 0.72868 | 0.00080479 | 16.975 | 14.7422
177720 | 49.3667 | 1799.959 | 90.0442 | 25.0735 | 40.0119 | 186.5788 | 40.0358 | 90.0279 | 95.1568 | 96.1531 | 99.23 | 114.4254 | 74.3073 | 20.5859 | 577.0445 | 385.1456 | 101.024 | 104.0163 | 102.9657 | 0.72838 | 0.83598 | 0.85223 | -0.00062946 | 90.0055 | 83.8378 | 1.5092 | 0.72839 | 0.00080438 | 17.0214 | 14.7877
177750 | 49.375 | 1799.613 | 90.0415 | 25.0867 | 40.0088 | 186.5671 | 39.994 | 89.9736 | 95.1074 | 96.1496 | 99.23 | 108.0997 | 75.8885 | 20.5771 | 576.4334 | 385.1456 | 101.0242 | 104.0433 | 103.0507 | 0.7283 | 0.83598 | 0.85223 | -0.00062946 | 89.9955 | 83.8496 | 1.5175 | 0.7283 | 0.00080451 | 17.0357 | 14.8017
177780 | 49.3833 | 1800.135 | 90.0224 | 25.0523 | 40.002 | 186.5664 | 39.978 | 89.9846 | 95.1331 | 96.1483 | 99.23 | 114.5804 | 80.0872 | 20.9123 | 559.9052 | 385.4893 | 100.8888 | 104.0432 | 103.2165 | 0.7293 | 0.83598 | 0.85223 | -0.00062946 | 89.9802 | 83.9509 | 1.5085 | 0.72929 | 0.00080552 | 16.8767 | 14.6457
177810 | 49.3917 | 1799.402 | 90.0217 | 25.0189 | 40.0302 | 186.6039 | 39.9494 | 90.0053 | 95.1494 | 96.1547 | 99.23 | 116.1801 | 76.124 | 20.8238 | 559.7351 | 385.1456 | 100.659 | 104.0283 | 103.2436 | 0.72861 | 0.83598 | 0.85223 | -0.00062946 | 89.9977 | 83.9554 | 1.5098 | 0.72861 | 0.00080552 | 16.9858 | 14.7528
177840 | 49.4 | 1799.959 | 90.0015 | 24.9525 | 40.023 | 186.5542 | 39.9656 | 89.9885 | 95.1137 | 96.15 | 99.23 | 117.5874 | 72.4475 | 20.7015 | 580.0387 | 385.4893 | 100.6954 | 104.018 | 103.2455 | 0.72857 | 0.83598 | 0.85223 | -0.00062946 | 90.0053 | 84.081 | 1.5156 | 0.72858 | 0.00080671 | 16.991 | 14.7579
177870 | 49.4083 | 1799.653 | 90.0202 | 24.9904 | 40.0316 | 186.4676 | 39.9475 | 90.0214 | 95.1419 | 96.1598 | 99.23 | 117.8358 | 76.3821 | 20.5448 | 585.2158 | 385.4893 | 101.0354 | 104.0379 | 103.2436 | 0.72863 | 0.83598 | 0.85223 | -0.00062946 | 89.9974 | 84.0529 | 1.4926 | 0.72863 | 0.00080646 | 16.982 | 14.7491
177900 | 49.4167 | 1799.899 | 90.0067 | 24.9289 | 40.0497 | 186.5485 | 39.9255 | 90.0064 | 95.1151 | 96.1554 | 99.23 | 114.41 | 79.2683 | 20.4416 | 582.1934 | 385.4893 | 101.1824 | 104.0257 | 103.2436 | 0.72858 | 0.83598 | 0.85223 | -0.00062946 | 89.9854 | 84.1086 | 1.5139 | 0.72857 | 0.00080702 | 16.9916 | 14.7584
177930 | 49.425 | 1799.801 | 89.9701 | 24.9648 | 40.0416 | 186.6241 | 39.9274 | 89.9993 | 95.1376 | 96.1501 | 99.23 | 114.6272 | 75.0652 | 20.5631 | 588.9717 | 385.4893 | 101.2479 | 104.0433 | 103.23 | 0.72864 | 0.83598 | 0.85223 | -0.00062946 | 89.9852 | 84.0495 | 1.5023 | 0.72863 | 0.00080646 | 16.9817 | 14.7487
177960 | 49.4333 | 1799.163 | 89.9443 | 25.0095 | 40.0079 | 186.5515 | 39.9223 | 89.9608 | 95.1006 | 96.1499 | 99.23 | 106.9246 | 77.2277 | 20.4446 | 574.0437 | 385.4893 | 101.1636 | 104.0439 | 103.2436 | 0.72654 | 0.83598 | 0.85223 | -0.00062946 | 89.9611 | 84.1587 | 1.5151 | 0.72652 | 0.00080756 | 17.323 | 15.0835
177990 | 49.4417 | 1799.765 | 89.9144 | 25.0925 | 40.0222 | 186.5802 | 39.94 | 89.9758 | 95.1549 | 96.1459 | 99.23 | 108.2912 | 79.5412 | 20.962 | 558.0754 | 385.4893 | 100.8507 | 104.0632 | 103.2233 | 0.72863 | 0.83598 | 0.85223 | -0.00062946 | 89.975 | 83.8865 | 1.4845 | 0.72862 | 0.00080491 | 16.9843 | 14.7513
178020 | 49.45 | 1799.461 | 89.9112 | 25.0683 | 40.0375 | 186.617 | 39.9571 | 89.9699 | 95.1165 | 96.1344 | 99.23 | 111.2542 | 71.95 | 20.8185 | 559.5774 | 385.4893 | 100.8892 | 104.0404 | 103.2769 | 0.72788 | 0.83598 | 0.85223 | -0.00062946 | 89.9611 | 84.1932 | 1.4043 | 0.72786 | 0.00080789 | 17.1065 | 14.8712
178050 | 49.4583 | 1799.962 | 89.9036 | 25.0522 | 40.0071 | 186.685 | 39.9566 | 89.9619 | 95.1184 | 96.1385 | 99.23 | 112.8738 | 76.1388 | 20.6826 | 575.0441 | 385.4893 | 101.0102 | 104.0402 | 103.2118 | 0.729 | 0.83598 | 0.85223 | -0.00062946 | 89.9666 | 83.9382 | 1.5046 | 0.72898 | 0.00080543 | 16.9259 | 14.694
178080 | 49.4667 | 1799.565 | 89.9049 | 25.0119 | 40.0022 | 186.5475 | 40.0277 | 89.9627 | 95.0948 | 96.1424 | 99.23 | 117.6577 | 75.9297 | 20.6384 | 580.7277 | 385.1456 | 101.2102 | 104.0156 | 103.0026 | 0.72808 | 0.83598 | 0.85223 | -0.00062946 | 89.9791 | 83.9468 | 1.4971 | 0.72807 | 0.00080548 | 17.0728 | 14.8381
178110 | 49.475 | 1800.074 | 89.9076 | 24.9519 | 40.0074 | 186.4941 | 40.035 | 90.0017 | 95.1057 | 96.1523 | 99.23 | 110.6869 | 76.5247 | 20.4811 | 584.0423 | 385.1456 | 101.3777 | 104.0205 | 102.9996 | 0.72853 | 0.83598 | 0.85223 | -0.00062946 | 89.9768 | 83.9461 | 1.4956 | 0.72852 | 0.00080548 | 17.0002 | 14.7669
178140 | 49.4833 | 1799.812 | 89.9499 | 24.9519 | 40.0152 | 186.5369 | 40.0856 | 89.9862 | 95.1339 | 96.1555 | 99.23 | 111.7076 | 77.9329 | 20.5814 | 580.6611 | 385.4893 | 101.1647 | 104.0405 | 103.1405 | 0.72837 | 0.83598 | 0.85223 | -0.00062946 | 89.9831 | 83.9808 | 1.4935 | 0.72836 | 0.0008058 | 17.0256 | 14.7919
178170 | 49.4917 | 1799.678 | 89.9606 | 24.96 | 39.9982 | 186.5787 | 40.0853 | 89.995 | 95.1472 | 96.147 | 99.23 | 112.2918 | 71.6633 | 20.798 | 568.0219 | 385.4893 | 101.1749 | 104.0294 | 103.2229 | 0.72872 | 0.83598 | 0.85223 | -0.00062946 | 89.9994 | 84.0531 | 1.4927 | 0.72872 | 0.00080646 | 16.9672 | 14.7346
178200 | 49.5 | 1799.988 | 89.9768 | 25.0035 | 40.0112 | 186.6552 | 40.1038 | 90.0284 | 95.1359 | 96.1472 | 99.23 | 102.3149 | 80.2843 | 20.6395 | 554.4982 | 385.4893 | 100.9189 | 104.047 | 103.2571 | 0.72833 | 0.83598 | 0.85223 | -0.00062946 | 89.9762 | 84.0955 | 1.4921 | 0.72832 | 0.00080692 | 17.0327 | 14.7988
178230 | 49.5083 | 1799.582 | 89.9448 | 25.0932 | 39.9826 | 186.5993 | 40.082 | 90.0076 | 95.1366 | 96.1495 | 99.23 | 120.1845 | 78.9626 | 20.8047 | 564.1523 | 385.4893 | 100.9829 | 104.0232 | 103.2504 | 0.72833 | 0.83598 | 0.85223 | -0.00062946 | 89.9808 | 84.1531 | 1.5383 | 0.72831 | 0.00080746 | 17.0332 | 14.7992
178260 | 49.5167 | 1800.162 | 89.9463 | 25.1143 | 39.996 | 186.6613 | 40.1034 | 90.0218 | 95.1581 | 96.1431 | 99.23 | 113.3958 | 78.0676 | 21.0238 | 556.8986 | 385.4893 | 100.7511 | 104.039 | 103.0886 | 0.72836 | 0.83598 | 0.85223 | -0.00062946 | 89.9902 | 84.0573 | 1.5015 | 0.72836 | 0.00080652 | 17.0264 | 14.7926
178290 | 49.525 | 1800.119 | 89.9743 | 25.1014 | 39.9981 | 186.5288 | 40.0401 | 90.0074 | 95.1215 | 96.1579 | 99.2148 | 108.4682 | 76.1503 | 20.5314 | 581.7178 | 385.1456 | 100.9212 | 104.0248 | 102.9957 | 0.72791 | 0.83598 | 0.85223 | -0.00062946 | 90.0006 | 83.9062 | 1.5148 | 0.72791 | 0.00080505 | 17.0976 | 14.8624
178320 | 49.5333 | 1799.782 | 89.9769 | 25.1048 | 40.0016 | 186.3891 | 40.0036 | 89.988 | 95.1161 | 96.1541 | 99.23 | 115.6579 | 74.6328 | 20.4251 | 578.3144 | 385.4893 | 101.2513 | 104.0234 | 103.0779 | 0.72869 | 0.83598 | 0.85223 | -0.00062946 | 89.9946 | 83.8277 | 1.4947 | 0.72869 | 0.00080431 | 16.9727 | 14.7399
178350 | 49.5417 | 1800.011 | 89.9749 | 25.0753 | 39.9907 | 186.5373 | 39.9519 | 90.0084 | 95.1132 | 96.1552 | 99.23 | 108.0501 | 78.2706 | 20.6601 | 587.3158 | 385.4893 | 101.3832 | 104.0196 | 103.1959 | 0.72835 | 0.83598 | 0.85223 | -0.00062946 | 89.9835 | 83.9188 | 1.518 | 0.72834 | 0.0008052 | 17.0294 | 14.7955
178380 | 49.55 | 1800.079 | 90.0009 | 25.0136 | 39.9905 | 186.5422 | 39.9307 | 90.0212 | 95.1316 | 96.1563 | 99.23 | 126.5566 | 75.6424 | 20.535 | 574.5934 | 385.4893 | 101.1986 | 104.0387 | 103.2368 | 0.729 | 0.83598 | 0.85223 | -0.00062946 | 89.9892 | 84.0774 | 1.5061 | 0.72899 | 0.00080671 | 16.9241 | 14.6922
178410 | 49.5583 | 1799.844 | 90.0032 | 25.0161 | 39.9898 | 186.5175 | 39.914 | 90.024 | 95.1553 | 96.1467 | 99.23 | 109.7462 | 74.9281 | 20.7485 | 560.2412 | 385.4893 | 101.3228 | 104.0553 | 103.2253 | 0.7269 | 0.83598 | 0.85223 | -0.00062946 | 89.9694 | 84.2633 | 1.4469 | 0.72688 | 0.00080854 | 17.265 | 15.0266
178440 | 49.5667 | 1799.788 | 89.9926 | 25.0239 | 39.9781 | 186.573 | 39.9026 | 90.0066 | 95.1261 | 96.1287 | 99.23 | 114.4838 | 80.6194 | 20.9902 | 559.4702 | 385.4893 | 101.0385 | 104.026 | 103.0607 | 0.72868 | 0.83598 | 0.85223 | -0.00062946 | 89.9844 | 83.9441 | 1.5028 | 0.72867 | 0.00080545 | 16.9753 | 14.7425
178470 | 49.575 | 1799.897 | 90.0217 | 25.0265 | 39.9728 | 186.4431 | 39.8752 | 90.0052 | 95.1137 | 96.1369 | 99.23 | 111.98 | 77.0839 | 20.781 | 567.3727 | 385.4893 | 100.9648 | 104.0308 | 102.9792 | 0.72429 | 0.83598 | 0.85223 | -0.00062946 | 89.9825 | 84.1482 | 1.3872 | 0.72427 | 0.00080741 | 17.6867 | 15.4403
178500 | 49.5833 | 1799.729 | 89.9753 | 25.0716 | 39.9856 | 186.5857 | 39.9117 | 89.9733 | 95.1516 | 96.1334 | 99.23 | 114.7568 | 77.2351 | 20.8449 | 580.9417 | 385.1456 | 100.8209 | 104.0283 | 103.08 | 0.72865 | 0.83598 | 0.85223 | -0.00062946 | 90.0012 | 83.8312 | 1.5185 | 0.72865 | 0.00080433 | 16.9793 | 14.7464
178530 | 49.5917 | 1800.588 | 89.9978 | 25.0184 | 39.9455 | 186.5308 | 39.935 | 90.0004 | 95.127 | 96.1437 | 99.23 | 110.6409 | 75.5635 | 20.5551 | 580.2005 | 385.4893 | 100.8146 | 104.0072 | 103.2163 | 0.72817 | 0.83598 | 0.85223 | -0.00062946 | 89.991 | 83.9225 | 1.5078 | 0.72816 | 0.00080522 | 17.058 | 14.8236
178560 | 49.6 | 1799.458 | 89.9775 | 25.0103 | 39.981 | 186.6483 | 39.9924 | 89.9792 | 95.1243 | 96.1623 | 99.23 | 108.0511 | 77.387 | 20.4792 | 582.5159 | 385.4893 | 100.9964 | 104.022 | 103.2659 | 0.72837 | 0.83598 | 0.85223 | -0.00062946 | 89.9726 | 83.9702 | 1.4964 | 0.72836 | 0.00080572 | 17.0263 | 14.7925
178590 | 49.6083 | 1800.08 | 89.977 | 25.0829 | 39.9522 | 186.5417 | 39.9992 | 89.996 | 95.125 | 96.1489 | 99.23 | 112.278 | 74.4577 | 20.5737 | 565.5485 | 385.4893 | 101.0953 | 104.0322 | 103.1826 | 0.72811 | 0.83598 | 0.85223 | -0.00062946 | 89.9782 | 84.0577 | 1.5024 | 0.7281 | 0.00080655 | 17.0679 | 14.8333
178620 | 49.6167 | 1800.404 | 89.9807 | 25.0907 | 39.9732 | 186.5555 | 40.0601 | 89.9861 | 95.1063 | 96.1441 | 99.23 | 99.21 | 79.9461 | 20.9494 | 558.1406 | 385.4893 | 101.2577 | 104.0587 | 103.0612 | 0.729 | 0.83598 | 0.85223 | -0.00062946 | 89.9927 | 83.8461 | 1.5115 | 0.72899 | 0.00080449 | 16.9243 | 14.6924
178650 | 49.625 | 1800.731 | 90.0184 | 25.17 | 40.0051 | 186.5219 | 40.0957 | 90.0201 | 95.1225 | 96.149 | 99.23 | 118.7225 | 76.8126 | 20.8181 | 567.4538 | 385.1456 | 101.1445 | 104.0368 | 102.9521 | 0.72861 | 0.83598 | 0.85223 | -0.00062946 | 90.0181 | 83.9428 | 1.5061 | 0.72862 | 0.00080536 | 16.9842 | 14.7512
178680 | 49.6333 | 1799.886 | 90.0067 | 25.1966 | 40.0016 | 186.6477 | 40.0748 | 90.0082 | 95.123 | 96.1409 | 99.23 | 109.0206 | 76.7199 | 20.666 | 582.0251 | 385.1456 | 101.0704 | 104.0239 | 103.0876 | 0.72834 | 0.83598 | 0.85223 | -0.00062946 | 90.0116 | 83.8363 | 1.5182 | 0.72835 | 0.00080435 | 17.0273 | 14.7935
178710 | 49.6417 | 1800.191 | 89.9982 | 25.0769 | 39.9619 | 186.7013 | 40.0887 | 90.0203 | 95.1296 | 96.1548 | 99.23 | 114.3725 | 75.5854 | 20.4379 | 586.0628 | 385.4893 | 101.018 | 104.0176 | 103.2362 | 0.72857 | 0.83598 | 0.85223 | -0.00062946 | 90.0077 | 83.9754 | 1.5084 | 0.72858 | 0.00080569 | 16.9908 | 14.7577
178740 | 49.65 | 1799.175 | 90.0247 | 24.9824 | 39.9835 | 186.7609 | 40.104 | 90.0042 | 95.1269 | 96.144 | 99.23 | 116.0841 | 71.8896 | 20.7697 | 584.2969 | 385.4893 | 100.9062 | 104.0405 | 103.2775 | 0.7284 | 0.83598 | 0.85223 | -0.00062946 | 90.0111 | 84.2269 | 1.5098 | 0.7284 | 0.0008081 | 17.019 | 14.7854
178770 | 49.6583 | 1799.714 | 90.0244 | 24.8906 | 40.0014 | 186.6176 | 40.0648 | 90.0145 | 95.1167 | 96.1562 | 99.23 | 115.6971 | 84.8126 | 20.521 | 579.9987 | 385.4893 | 100.8522 | 104.024 | 103.2707 | 0.72869 | 0.83598 | 0.85223 | -0.00062946 | 90.0107 | 83.9484 | 1.5055 | 0.72869 | 0.00080543 | 16.9721 | 14.7393
178800 | 49.6667 | 1799.897 | 90.0254 | 24.8744 | 40.015 | 186.5393 | 40.0383 | 90.0069 | 95.1145 | 96.1593 | 99.23 | 113.618 | 79.3238 | 20.6906 | 575.5435 | 385.4893 | 101.0415 | 104.0273 | 103.1738 | 0.72889 | 0.83598 | 0.85223 | -0.00062946 | 90.0265 | 84.0581 | 1.5172 | 0.72891 | 0.00080645 | 16.9376 | 14.7055
178830 | 49.675 | 1798.92 | 89.9913 | 24.851 | 39.9778 | 186.4966 | 40.0119 | 89.9927 | 95.1114 | 96.1453 | 99.23 | 116.8643 | 82.1378 | 20.8583 | 560.6476 | 385.1456 | 101.2491 | 104.029 | 102.9725 | 0.72853 | 0.83598 | 0.85223 | -0.00062946 | 90.0259 | 83.8839 | 1.5151 | 0.72855 | 0.00080478 | 16.9957 | 14.7625
178860 | 49.6833 | 1799.949 | 90.0077 | 24.9006 | 39.9946 | 186.472 | 39.9865 | 89.9869 | 95.0997 | 96.1374 | 99.23 | 111.8749 | 80.6288 | 20.8708 | 562.2626 | 385.1456 | 101.1046 | 104.0062 | 103.0062 | 0.72838 | 0.83598 | 0.85223 | -0.00062946 | 90.0227 | 83.788 | 1.4728 | 0.72839 | 0.00080386 | 17.0208 | 14.7871
178890 | 49.6917 | 1800.107 | 90.0014 | 25.0113 | 39.9967 | 186.4355 | 39.931 | 90.0194 | 95.1416 | 96.1323 | 99.23 | 117.6115 | 75.4725 | 20.5417 | 579.1491 | 385.4893 | 101.1355 | 104.0357 | 103.2088 | 0.72865 | 0.83598 | 0.85223 | -0.00062946 | 90.0424 | 83.9443 | 1.5384 | 0.72867 | 0.00080532 | 16.9754 | 14.7426
178920 | 49.7 | 1800.158 | 90.0209 | 25.0495 | 39.9939 | 186.4802 | 39.9041 | 89.994 | 95.1274 | 96.1397 | 99.23 | 115.6155 | 75.8273 | 20.4303 | 577.8343 | 385.4893 | 100.912 | 104.0144 | 103.2504 | 0.72838 | 0.83598 | 0.85223 | -0.00062946 | 90.0246 | 84.0838 | 1.5277 | 0.72839 | 0.0008067 | 17.0206 | 14.7869
178950 | 49.7083 | 1798.992 | 90.022 | 25.0272 | 40.0101 | 186.5038 | 39.9401 | 90.0098 | 95.1043 | 96.1532 | 99.23 | 114.9759 | 72.8587 | 20.4251 | 581.1341 | 385.4893 | 100.835 | 103.9912 | 103.2504 | 0.72482 | 0.83598 | 0.85223 | -0.00062946 | 90.0105 | 84.3321 | 1.5163 | 0.72483 | 0.00080911 | 17.5968 | 15.3521
178980 | 49.7167 | 1799.727 | 89.9791 | 24.9831 | 40.0023 | 186.4432 | 39.8993 | 89.9881 | 95.1378 | 96.1566 | 99.23 | 114.4216 | 77.6783 | 20.4991 | 578.9432 | 385.4893 | 100.7993 | 104.0336 | 103.1555 | 0.72869 | 0.83598 | 0.85223 | -0.00062946 | 90.0237 | 84.1332 | 1.4964 | 0.7287 | 0.00080717 | 16.9711 | 14.7384
179010 | 49.725 | 1800.168 | 89.983 | 24.9484 | 40.0253 | 186.5131 | 39.8948 | 89.992 | 95.1059 | 96.1487 | 99.23 | 108.1806 | 71.4553 | 20.6468 | 563.8401 | 385.1456 | 100.9828 | 104.0467 | 102.9934 | 0.72838 | 0.83598 | 0.85223 | -0.00062946 | 90.0276 | 83.8444 | 1.4947 | 0.7284 | 0.00080439 | 17.0196 | 14.786
179040 | 49.7333 | 1799.715 | 90.0248 | 24.9362 | 39.9716 | 186.4224 | 39.9492 | 89.98 | 95.0852 | 96.1497 | 99.23 | 115.0751 | 75.3905 | 20.8122 | 560.4456 | 385.1456 | 101.2101 | 104.0227 | 102.9317 | 0.729 | 0.83598 | 0.85223 | -0.00062946 | 90.0456 | 83.9383 | 1.5183 | 0.72903 | 0.00080525 | 16.9187 | 14.687
179070 | 49.7417 | 1799.882 | 90.0023 | 24.9444 | 40.015 | 186.2605 | 39.9774 | 89.9983 | 95.1142 | 96.1457 | 99.23 | 120.0733 | 76.5272 | 20.4251 | 574.2875 | 385.1456 | 101.2701 | 104.0152 | 103.1478 | 0.72896 | 0.83598 | 0.85223 | -0.00062946 | 90.038 | 83.9756 | 1.5044 | 0.72899 | 0.00080563 | 16.9252 | 14.6933
179100 | 49.75 | 1800.115 | 90.0018 | 24.9275 | 39.9929 | 186.4598 | 39.9896 | 89.9933 | 95.0986 | 96.1519 | 99.23 | 113.1519 | 71.577 | 20.7074 | 580.2076 | 385.4893 | 101.1115 | 104.0269 | 103.2556 | 0.729 | 0.83598 | 0.85223 | -0.00062946 | 90.0298 | 84.1704 | 1.5037 | 0.72902 | 0.00080752 | 16.92 | 14.6882
179130 | 49.7583 | 1800.774 | 90.0023 | 24.8879 | 39.9956 | 186.5088 | 40.0338 | 89.9967 | 95.1066 | 96.1537 | 99.23 | 116.3654 | 75.818 | 20.5744 | 587.3571 | 385.4893 | 100.9275 | 104.0361 | 103.2104 | 0.72876 | 0.83598 | 0.85223 | -0.00062946 | 90.0291 | 84.2743 | 1.508 | 0.72878 | 0.00080851 | 16.9579 | 14.7254
179160 | 49.7667 | 1799.817 | 89.9889 | 24.9084 | 39.9792 | 186.5225 | 40.0468 | 90.0089 | 95.1224 | 96.1561 | 99.23 | 112.4785 | 76.7626 | 20.427 | 582.0981 | 385.4893 | 100.8546 | 104.028 | 103.1894 | 0.72919 | 0.83598 | 0.85223 | -0.00062946 | 90.0174 | 84.1529 | 1.4967 | 0.7292 | 0.00080738 | 16.891 | 14.6598
179190 | 49.775 | 1800.633 | 89.9847 | 24.8975 | 39.9894 | 186.4974 | 40.0468 | 89.9645 | 95.1196 | 96.1461 | 99.23 | 107.0925 | 73.441 | 20.4404 | 581.7203 | 385.4893 | 100.979 | 104.0455 | 103.23 | 0.72872 | 0.83598 | 0.85223 | -0.00062946 | 90.0128 | 84.1549 | 1.4819 | 0.72873 | 0.00080741 | 16.9665 | 14.7339
179220 | 49.7833 | 1800.239 | 89.9883 | 24.9114 | 40.042 | 186.4663 | 40.0676 | 90.0126 | 95.1461 | 96.1513 | 99.23 | 113.6594 | 71.9974 | 20.7903 | 571.7876 | 385.4893 | 100.8066 | 104.0465 | 103.291 | 0.72686 | 0.83598 | 0.85223 | -0.00062946 | 90.0088 | 84.2824 | 1.5028 | 0.72687 | 0.00080864 | 17.2661 | 15.0278
179250 | 49.7917 | 1800.17 | 89.9984 | 24.9062 | 39.9876 | 186.4623 | 40.0764 | 90.0049 | 95.1412 | 96.1405 | 99.23 | 119.8507 | 73.9226 | 20.7609 | 555.1671 | 385.4893 | 101.1284 | 104.023 | 103.2707 | 0.729 | 0.83598 | 0.85223 | -0.00062946 | 90.0445 | 84.354 | 1.5051 | 0.72903 | 0.00080924 | 16.9189 | 14.6871
179280 | 49.8 | 1799.964 | 90.0157 | 24.9206 | 40.003 | 186.4362 | 40.0927 | 90.0037 | 95.1014 | 96.1275 | 99.23 | 112.7614 | 80.0691 | 20.8399 | 561.5835 | 385.4893 | 101.3045 | 104.0287 | 103.169 | 0.72854 | 0.83598 | 0.85223 | -0.00062946 | 90.0356 | 84.2406 | 1.5047 | 0.72856 | 0.00080818 | 16.994 | 14.7609
179310 | 49.8083 | 1800.342 | 90.0204 | 24.9576 | 40.0317 | 186.357 | 40.0767 | 90.011 | 95.1577 | 96.1336 | 99.23 | 115.9407 | 75.5285 | 20.6334 | 576.6158 | 385.1456 | 101.3604 | 104.0291 | 103.0541 | 0.72843 | 0.83598 | 0.85223 | -0.00062946 | 90.0288 | 83.9693 | 1.5064 | 0.72845 | 0.00080559 | 17.012 | 14.7785
179340 | 49.8167 | 1799.819 | 90.0015 | 25.019 | 40.0102 | 186.3564 | 40.0429 | 90.0032 | 95.1192 | 96.131 | 99.23 | 107.4942 | 75.9494 | 20.4665 | 582.8448 | 385.1456 | 100.95 | 104.0343 | 102.9883 | 0.72834 | 0.83598 | 0.85223 | -0.00062946 | 89.9964 | 83.9796 | 1.5148 | 0.72834 | 0.00080576 | 17.0286 | 14.7948
179370 | 49.825 | 1799.847 | 89.9869 | 25.0451 | 40.0074 | 186.3741 | 40.0234 | 90.0121 | 95.1277 | 96.1418 | 99.23 | 114.6807 | 75.8253 | 20.5679 | 581.4829 | 385.4893 | 100.9616 | 104.0203 | 103.0876 | 0.729 | 0.83598 | 0.85223 | -0.00062946 | 89.977 | 83.9488 | 1.5375 | 0.72898 | 0.00080551 | 16.9257 | 14.6938
179400 | 49.8333 | 1799.517 | 90.0039 | 24.9667 | 40.0251 | 186.4495 | 39.984 | 90.0178 | 95.1082 | 96.1535 | 99.23 | 118.3937 | 73.9886 | 20.4883 | 579.6391 | 385.4893 | 100.8237 | 104.0307 | 103.2368 | 0.72869 | 0.83598 | 0.85223 | -0.00062946 | 89.9661 | 84.0521 | 1.5269 | 0.72867 | 0.00080652 | 16.9763 | 14.7435
179430 | 49.8417 | 1799.599 | 89.9993 | 24.8932 | 40.0349 | 186.3697 | 39.9766 | 89.9988 | 95.1111 | 96.1492 | 99.23 | 115.3396 | 75.9267 | 20.5849 | 566.7047 | 385.4893 | 100.7048 | 104.0412 | 103.23 | 0.729 | 0.83598 | 0.85223 | -0.00062946 | 90.0027 | 84.2403 | 1.526 | 0.729 | 0.00080825 | 16.9233 | 14.6914
179460 | 49.85 | 1800.149 | 90.0018 | 24.8361 | 40.0288 | 186.4295 | 39.9549 | 89.9943 | 95.1122 | 96.1506 | 99.23 | 110.375 | 75.9843 | 20.6622 | 559.6215 | 385.4893 | 100.6468 | 104.0256 | 103.2639 | 0.72859 | 0.83598 | 0.85223 | -0.00062946 | 89.9895 | 84.2485 | 1.5007 | 0.72859 | 0.00080835 | 16.9896 | 14.7565
179490 | 49.8583 | 1800.307 | 90.0014 | 24.8329 | 40.0338 | 186.281 | 39.952 | 89.9882 | 95.1349 | 96.1517 | 99.23 | 111.7053 | 76.6123 | 20.679 | 559.1605 | 385.4893 | 100.8643 | 104.0388 | 103.183 | 0.72827 | 0.83598 | 0.85223 | -0.00062946 | 90.0091 | 84.2032 | 1.5228 | 0.72828 | 0.00080788 | 17.0389 | 14.8049
179520 | 49.8667 | 1799.919 | 90.006 | 24.88 | 40.0235 | 186.3151 | 39.9303 | 89.9754 | 95.1327 | 96.1482 | 99.23 | 109.119 | 77.369 | 20.6753 | 580.9123 | 385.1456 | 101.1437 | 104.0333 | 102.9996 | 0.72875 | 0.83598 | 0.85223 | -0.00062946 | 89.9962 | 84.1047 | 1.5078 | 0.72874 | 0.00080696 | 16.9643 | 14.7316
179550 | 49.875 | 1799.649 | 89.9933 | 24.9104 | 39.9989 | 186.1591 | 39.9297 | 90.03 | 95.1065 | 96.1486 | 99.23 | 111.8992 | 76.4286 | 20.5096 | 585.1595 | 385.1456 | 101.1271 | 104.0269 | 103.0131 | 0.72759 | 0.83598 | 0.85223 | -0.00062946 | 89.9658 | 84.0618 | 1.5121 | 0.72756 | 0.00080662 | 17.1539 | 14.9177
179580 | 49.8833 | 1799.692 | 90.0114 | 24.9828 | 40.0478 | 186.2872 | 39.9138 | 89.9865 | 95.1103 | 96.1505 | 99.23 | 111.9599 | 77.7635 | 20.4294 | 582.6425 | 385.1456 | 101.0449 | 104.0152 | 103.169 | 0.72874 | 0.83598 | 0.85223 | -0.00062946 | 89.9929 | 84.0084 | 1.496 | 0.72873 | 0.00080604 | 16.9659 | 14.7332
179610 | 49.8917 | 1800.312 | 90.018 | 25.0123 | 40.001 | 186.4575 | 39.9427 | 89.9947 | 95.1056 | 96.1498 | 99.23 | 113.2749 | 77.42 | 20.4719 | 579.7531 | 385.4893 | 101.2003 | 104.0317 | 103.169 | 0.72464 | 0.83598 | 0.85223 | -0.00062946 | 89.9514 | 84.2368 | 1.4333 | 0.72461 | 0.00080833 | 17.6317 | 15.3863
179640 | 49.9 | 1799.87 | 90.0073 | 25.0551 | 40.0138 | 186.4962 | 39.9187 | 90.0105 | 95.1082 | 96.151 | 99.23 | 117.3946 | 79.1623 | 20.5858 | 567.7443 | 385.4893 | 101.0646 | 104.0362 | 103.2164 | 0.72912 | 0.83598 | 0.85223 | -0.00062946 | 89.9689 | 84.1975 | 1.5019 | 0.7291 | 0.00080791 | 16.9069 | 14.6754
179670 | 49.9083 | 1799.983 | 90.0269 | 25.0564 | 39.9879 | 186.5046 | 40.004 | 90.0221 | 95.1322 | 96.1368 | 99.23 | 114.0204 | 71.3451 | 20.4676 | 551.9448 | 385.4893 | 100.9835 | 104.0187 | 103.1967 | 0.72859 | 0.83598 | 0.85223 | -0.00062946 | 90.0088 | 84.1954 | 1.4896 | 0.7286 | 0.0008078 | 16.9872 | 14.7541
179700 | 49.9167 | 1799.593 | 90.0203 | 25.0149 | 39.9894 | 186.37 | 39.976 | 90.0083 | 95.1039 | 96.1299 | 99.23 | 120.3897 | 78.6199 | 20.9394 | 561.0609 | 385.1456 | 100.8864 | 104.0394 | 102.9996 | 0.729 | 0.83598 | 0.85223 | -0.00062946 | 90.0062 | 84.0377 | 1.5053 | 0.729 | 0.0008063 | 16.9227 | 14.6909
179730 | 49.925 | 1799.85 | 90.0032 | 24.9041 | 39.9721 | 186.2993 | 40.0255 | 89.9727 | 95.1082 | 96.1416 | 99.23 | 100.8677 | 76.4632 | 20.6238 | 569.4587 | 385.1456 | 100.7496 | 104.0327 | 102.9792 | 0.72874 | 0.83598 | 0.85223 | -0.00062946 | 89.9767 | 83.942 | 1.4968 | 0.72873 | 0.00080544 | 16.9669 | 14.7342
179760 | 49.9333 | 1799.987 | 89.9677 | 24.8224 | 39.9738 | 186.4455 | 40.0439 | 89.9789 | 95.0968 | 96.1313 | 99.23 | 112.634 | 80.2113 | 20.665 | 576.7072 | 385.1456 | 100.7479 | 104.0329 | 103.1278 | 0.72875 | 0.83598 | 0.85223 | -0.00062946 | 89.9728 | 84.0099 | 1.5171 | 0.72873 | 0.0008061 | 16.9665 | 14.7338
179790 | 49.9417 | 1799.432 | 89.9882 | 24.8702 | 39.9782 | 186.4724 | 40.0481 | 89.9748 | 95.0876 | 96.1468 | 99.23 | 113.021 | 74.3255 | 20.6038 | 578.1425 | 385.4893 | 100.6983 | 104.0299 | 103.2243 | 0.72859 | 0.83598 | 0.85223 | -0.00062946 | 89.9567 | 84.1345 | 1.4914 | 0.72856 | 0.00080733 | 16.9933 | 14.7601
179820 | 49.95 | 1799.616 | 90.0013 | 24.9426 | 39.9972 | 186.4908 | 40.0373 | 89.9937 | 95.1188 | 96.151 | 99.23 | 117.3276 | 76.2409 | 20.548 | 568.6614 | 385.4893 | 100.839 | 104.0197 | 103.23 | 0.72817 | 0.83598 | 0.85223 | -0.00062946 | 89.9724 | 84.0774 | 1.4386 | 0.72815 | 0.00080675 | 17.0594 | 14.825
179850 | 49.9583 | 1799.897 | 90.0079 | 24.9674 | 39.9546 | 186.4599 | 40.034 | 90.0016 | 95.0985 | 96.1443 | 99.23 | 109.8307 | 72.6102 | 20.6673 | 564.7999 | 385.1456 | 101.2745 | 104.0211 | 103.129 | 0.729 | 0.83598 | 0.85223 | -0.00062946 | 89.9681 | 84.0523 | 1.4943 | 0.72898 | 0.00080652 | 16.9266 | 14.6947
179880 | 49.9667 | 1800.14 | 89.9721 | 24.9824 | 39.9636 | 186.44 | 40.0547 | 89.9954 | 95.0776 | 96.1459 | 99.23 | 114.2678 | 78.7567 | 20.7729 | 561.4632 | 385.1456 | 101.1763 | 104.0318 | 102.9792 | 0.72779 | 0.83598 | 0.85223 | -0.00062946 | 89.9851 | 83.9779 | 1.5114 | 0.72778 | 0.00080577 | 17.1193 | 14.8838
179910 | 49.975 | 1801.08 | 89.9997 | 24.9385 | 39.935 | 186.3277 | 40.0876 | 89.9925 | 95.0926 | 96.144 | 99.23 | 116.6755 | 77.9058 | 20.909 | 560.6657 | 385.1456 | 101.1647 | 104.0397 | 103.0331 | 0.729 | 0.83598 | 0.85223 | -0.00062946 | 89.9928 | 84.0678 | 1.4911 | 0.729 | 0.00080661 | 16.9234 | 14.6916
179940 | 49.9833 | 1800.156 | 90.0162 | 24.9864 | 40.0172 | 186.4037 | 40.0671 | 90.0125 | 95.1189 | 96.1459 | 99.23 | 110.7768 | 77.7113 | 20.4362 | 586.72 | 385.1456 | 101.2495 | 104.0193 | 103.1688 | 0.72626 | 0.83598 | 0.85223 | -0.00062946 | 89.9761 | 84.2849 | 1.4195 | 0.72624 | 0.00080873 | 17.3671 | 15.1268
179970 | 49.9917 | 1800.991 | 90.0189 | 25.0231 | 39.9938 | 186.4648 | 40.0763 | 90.0062 | 95.1165 | 96.1508 | 99.23 | 114.6973 | 71.479 | 20.4251 | 589.9427 | 385.4893 | 101.1284 | 104.0168 | 103.1894 | 0.72907 | 0.83598 | 0.85223 | -0.00062946 | 89.9806 | 84.0606 | 1.5074 | 0.72906 | 0.00080657 | 16.9141 | 14.6824

## Chem
D5185 ICP Drain Analysis Results (Test TMC-1005-4 Run2)
| 0 Hr Drain | 1 Hr Drain | 5 Hr Drain | 25 Hr Drain | 50 Hr Drain
SILVER % | 0 | 0 | 0 | 0 | 0 |  | Engine Hours | Silicon (ppm)
ALUMINUM % | 0 | 0.0001 | 0 | 0 | 0.0001 | Engine Breakin Operation | 0 | 16
BORON % | 0.0237 | 0.023 | 0.023 | 0.0232 | 0.0247 |  | 25 | 41
BARIUM % | 0 | 0 | 0 | 0 | 0 |  | 30 | 9
CALCIUM % | 0.053 | 0.0546 | 0.0543 | 0.0573 | 0.0616 |  | 40 | 12
CADMIUM % | 0 | 0 | 0 | 0.0001 | 0 |  | 50 | 14
CHROMIUM % | 0 | 0 | 0 | 0 | 0 |  | 51 | 4
COPPER % | 0.0001 | 0.0001 | 0.0002 | 0.0004 | 0.0009 |  | 60 | 7
IRON % | 0.0001 | 0.0001 | 0.0001 | 0.0002 | 0.0004 |  | 70 | 9
MAGNESIUM % | 0.1312 | 0.1265 | 0.1252 | 0.1332 | 0.1421 |  | 75 | 9
MANGANESE % | 0 | 0 | 0 | <0 | 0 |  | 75 | 5
MOLYBDENUM % | 0 | 0.0001 | 0.0001 | 0.0001 | 0.0001 |  | 76 | 3
SODIUM % | <0 | <0 | <0 | <0 | <0 |  | 80 | 4
NICKEL % | 0 | 0 | 0 | <0 | <0 |  | 80 | 4
PHOSPHORUS % | 0.1207 | 0.1208 | 0.1199 | 0.1266 | 0.1348 |  | 81 | 2
LEAD % | 0 | 0 | 0 | 0 | 0.0001 |  | 85 | 3
SULFUR % | 0.6059 | 0.5983 | 0.5939 | 0.6294 | 0.6719 | Test OS265386T | 88 | 7
SILICON % | 0.0007 | 0.0005 | 0.0006 | 0.001 | 0.0015 |  | 89 | 18
TIN % | 0.0001 | 0 | 0 | 0.0001 | 0.0002 |  | 93 | 27
ZINC % | 0.1446 | 0.1442 | 0.1429 | 0.1507 | 0.1616 |  | 114 | 37
TITANIUM % | 0 | 0 | 0 | 0 | 0 |  | 139 | 52
SILVER ppm | 0 | 0 | 0 | 0 | 0 | Test TMC 1005-4 | 142 | 0
ALUMINUM ppm | 0 | 1 | 0 | 0 | 1 |  | 143 | 0
BORON ppm | 237 | 230 | 230 | 232 | 247 |  | 147 | 0
BARIUM ppm | 0 | 0 | 0 | 0 | 0 |  | 167 | 12
CALCIUM ppm | 530 | 546 | 543 | 573 | 616 |  | 192 | 15
CADMIUM ppm | 0 | 0 | 0 | 1 | 0 | Test CAT High Aeration | 194 | 6
CHROMIUM ppm | 0 | 0 | 0 | 0 | 0 |  | 196 | 4
COPPER ppm | 1 | 1 | 2 | 4 | 9 |  | 200 | 4
IRON ppm | 1 | 1 | 1 | 2 | 4 |  | 220 | 10
MAGNESIUM ppm | 1312 | 1265 | 1252 | 1332 | 1421 |  | 245 | 12
MANGANESE ppm | 0 | 0 | 0 |  | 0 | Test TMC 1005-4 Run 2 | 247 | 7
MOLYBDENUM ppm | 0 | 1 | 1 | 1 | 1 |  | 248 | 5
NICKEL ppm | 0 | 0 | 0 |  |  |  | 252 | 6
PHOSPHORUS ppm | 1207 | 1208 | 1199 | 1266 | 1348 |  | 272 | 10
LEAD ppm | 0 | 0 | 0 | 0 | 1 |  | 297 | 15
SULFUR ppm | 6059 | 5983 | 5939 | 6294 | 6719
SILICON ppm | 7 | 5 | 6 | 10 | 15
TIN ppm | 1 | 0 | 0 | 1 | 2
ZINC ppm | 1446 | 1442 | 1429 | 1507 | 1616
TITANIUM ppm | 0 | 0 | 0 | 0 | 0

## LZ Raw Data
Stand | 602
RunID | trnprs2xb
Sync Clock
Start
End | [83 empty] | MM Verification
Log Count | 5999
ASTMName |  |  |  |  | DMMO | DMMO2 | FBBY | FCLEO | FFUEL | FMMO | FMMO | FMMO_ct | FMMO_sp | HUMID | PAIRINB1 | PAIRINB2 | PAIRINTB | PAddition | PBAR | PCC | PCCBBY_ABS | PCCBBY_ct | PCCBBY_sp | PCLEO | PEXH | PEXH_sp | PFUEL | PINMAN | PMMI_ABS | PMMO_ABS | POLFD | POLFI | POLGAL | PSample | PSample_ct | PSample_sp | SPEED |  | SPEED_sp | TAIRIN |  | TARIIN_sp | TAIRTB1 | TAIRB2 | TAMB | TAddition | TCLEI | TCLEO |  | TCLEO_sp | TEXH | TEXH1 | TEXH2 | TEXH3 | TEXH4 | TEXH5 | TEXH6 | TEXHF | TEXHF | TFUEL |  | TFUEL_sp | THEATER | THEATER_sp | THeatedLin | TINMAN |  | TINMAN_sp | TMMI | TOLIN | TOLFI | TOLFO | TOLGAL |  | TOLSMP_sp | TOLSMP | TSample | TMMO_ct | TMMO_sp | VAIRIN | PDEWPT | PAOL | TDEWPT | TSample | DMMO
Name |  | Clock Hour | Time of Day | Cond Set | DMM | DMM2 | FBBY | FCLEO | FFUEL | FMMO | FMMO2 | FMMO_ct | FMMO_sp | HUMID | PAIRINB1 | PAIRINB2 | PAIRTB | PAddition | PBAR | PCCBBY | PCCBBY_ABS | PCCBBY_ct | PCCBBY_sp | PCLEO | PEXH | PEXH_sp | PFUEL | PINMAN | PMMI_ABS | PMMO_ABS | POLFD | POLFI | POLGAL | PSample | PSample_ct | PSample_sp | SPEED | SPEED_ct | SPEED_sp | TAIRIN | TAIRIN_ct | TAIRIN_sp | TAIRTB1 | TAIRTB2 | TAMB | TAddition | TCLEI | TCLEO | TCLEO_ct | TCLEO_sp | TEXH | TEXH1 | TEXH2 | TEXH3 | TEXH4 | TEXH5 | TEXH6 | TEXHF | TEXHR | TFUEL | TFUEL_ct | TFUEL_sp | THEATER | THEATER_sp | THeatedLine | TINMAN | TINMAN_ct | TINMAN_sp | TMMI | TMMO | TOLFI | TOLFO | TOLGAL | TOLGAL_ct | TOLGAL_sp | TOLSMP | TSample | TSample_ct | TSample_sp | VAIRIN | pdewpt | pmmo | tdewpt | TSample | DMM
Units |  |  |  |  | g/cm^3 | g/cm^3 | L/min | L/min | g/min | L/min | L/min | Volts | L/min | g/kg | kPa | kPa | kPa | kPa | kPa | kPa | kPaA | Volts | kPa | kPa | kPaa | kPaa | kPa | kPa | kPaA | kPaA | kPa | kPa | kPa | kPaA | Volts | kPa | rpm | Volts | rpm | deg-C | Volts | deg-C | deg-C | deg-C | deg-C | Deg-C | deg-C | deg-C | Volts | deg-C | deg-C | deg-C | deg-C | deg-C | deg-C | deg-C | deg-C | deg-C | deg-C | deg-C | Volts | deg-C | deg-C | deg-C | deg-C | deg-C | Volts | deg-C | deg-C | deg-C | deg-C | deg-C | deg-C | Volts | deg-C | deg-C | Deg-C | Volts | deg-C | kPaa | PSIa | kPa | deg-F | Deg-C | g/cm^3
Log | 1 | 0.00835 | 2014-08-21 18:03 | C13EOAT_test | 0.85 | -0.37508 | 72.8872 | 284.2502 | 107.2298 | 1.5267 | -0.76144 | 3.8009 | 1.5 | 12.5209 | 25.2756 | 3.1337 | 0.84001 | 226.7258 | 99.02 | 4.1492 | 103.1692 | 7.0189 | 103 | 102.8974 | 103.9911 | 104 | 578.1354 | 20.4251 | 116.7706 | 109.9552 | 217.3188 | 216.643 | 398.8924 | 113.3629 | 5.1014 | 128.0367 | 1800.057 | 3.7216 | 1800 | 25.3785 | 0.00054169 | 25 | 10000000000 | 36.0398 | 32.6973 | 181.4763 | 89.5102 | 90.0067 | 7.7443 | 90 | 184.2756 | 201.0753 | 202.7676 | 193.8568 | 258.3914 | 261.1914 | 236.4773 | 10000000000 | 10000000000 | 40.0123 | 3.3928 | 40 | 10000000000 | 145 | 147.004 | 40.025 | 8.16 | 40 | 90.8918 | 90.5845 | 55.8218 | 10000000000 | 90.0281 | 4.1855 | 90 | 95.2097 | 90.7382 | 3.7136 | 90 | 95.9156 | 14.4104 | 10.9352 | 62.946 | 83.88 | 0.85715
Log | 2 | 0.01667 | 2014-08-21 18:04 | C13EOAT_test | 0.85096 | -0.37508 | 73.0049 | 283.9835 | 119.4751 | 1.5389 | -0.76142 | 3.7984 | 1.5 | 12.5016 | 25.2333 | 3.0403 | 0.84286 | 233.4451 | 99.02 | 4.1153 | 103.1353 | 7.0135 | 103 | 102.8568 | 103.9916 | 104 | 568.7468 | 20.4251 | 120.184 | 113.2611 | 217.3188 | 216.643 | 399.236 | 116.7226 | 5.1088 | 106.066 | 1800.111 | 3.7215 | 1800 | 25.3807 | 0.00067003 | 25 | 10000000000 | 36.0624 | 32.82 | 181.3701 | 89.5203 | 89.9981 | 7.7455 | 90 | 184.3539 | 201.7462 | 203.3185 | 194.2592 | 258.0221 | 260.3172 | 236.1453 | 10000000000 | 10000000000 | 39.9904 | 3.3964 | 40 | 10000000000 | 145 | 146.6322 | 40.0151 | 8.1602 | 40 | 90.8492 | 90.5208 | 55.825 | 10000000000 | 90.0012 | 4.1956 | 90 | 95.2008 | 90.685 | 3.695 | 90 | 95.9209 | 14.4101 | 14.2411 | 62.902 | 83.89 | 0.85719
Log | 3 | 0.02501 | 2014-08-21 18:04 | C13EOAT_test | 0.85096 | -0.37508 | 73.875 | 283.885 | 106.5176 | 1.535 | -0.76149 | 3.7959 | 1.5 | 12.4727 | 25.2522 | 3.0479 | 0.81767 | 230.832 | 99.02 | 4.0343 | 103.0543 | 7.0141 | 103 | 102.8569 | 103.9993 | 104 | 567.7103 | 20.4251 | 118.8781 | 111.9539 | 217.3188 | 216.643 | 399.236 | 115.416 | 4.6973 | 84 | 1800.237 | 3.7214 | 1800 | 25.367 | 0.000422 | 25 | 10000000000 | 36.0847 | 32.8079 | 181.405 | 89.511 | 90.0034 | 7.7442 | 90 | 184.2607 | 201.6978 | 203.0004 | 193.6537 | 257.8466 | 260.5349 | 236.4377 | 10000000000 | 10000000000 | 39.9902 | 3.3979 | 40 | 10000000000 | 145 | 146.1834 | 39.9785 | 8.1618 | 40 | 90.8434 | 90.5617 | 55.8962 | 10000000000 | 90.0141 | 4.1908 | 90 | 95.2095 | 90.7025 | 3.6745 | 90 | 95.9185 | 14.413 | 12.9339 | 62.8424 | 83.9 | 0.85719
Log | 4 | 0.03333 | 2014-08-21 18:05 | C13EOAT_test | 0.84662 | -0.37508 | 73.7092 | 283.817 | 115.1318 | 1.4478 | -0.76139 | 3.7963 | 1.5 | 12.4958 | 25.2535 | 3.0493 | 0.85929 | 203.8839 | 99.02 | 3.9256 | 102.9455 | 7.0222 | 103 | 102.8497 | 104.0048 | 104 | 562.1164 | 20.4251 | 105.2128 | 98.6711 | 217.3188 | 216.643 | 399.236 | 101.9419 | 4.2789 | 84 | 1799.582 | 3.7224 | 1800 | 25.3827 | 0.00058187 | 25 | 10000000000 | 36.0703 | 32.8199 | 181.3864 | 89.5204 | 90.0242 | 7.74 | 90 | 184.2881 | 201.8788 | 202.9066 | 193.8172 | 258.4551 | 261.0334 | 236.5859 | 10000000000 | 10000000000 | 40.0048 | 3.3987 | 40 | 10000000000 | 145 | 145.8173 | 40.0259 | 8.1593 | 40 | 90.8647 | 90.5218 | 55.9004 | 10000000000 | 89.9971 | 4.1959 | 90 | 95.2136 | 90.6932 | 3.6545 | 90 | 95.9143 | 14.4093 | -0.34891 | 62.8872 | 83.89 | 0.8572
Log | 5 | 0.04168 | 2014-08-21 18:05 | C13EOAT_test | 0.83337 | -0.37508 | 73.341 | 283.9536 | 109.0265 | 1.351 | -0.76147 | 3.8035 | 1.5 | 12.4747 | 25.3663 | 3.0946 | 0.85283 | 185.0554 | 99.02 | 3.9323 | 102.9523 | 7.0244 | 103 | 102.8507 | 103.9959 | 104 | 560.7042 | 20.4251 | 95.7206 | 89.3348 | 217.3188 | 216.643 | 399.5797 | 92.5277 | 4.0777 | 84 | 1799.915 | 3.722 | 1800 | 25.3824 | 0.00029631 | 25 | 10000000000 | 36.0297 | 32.8108 | 181.4173 | 89.5063 | 90.0059 | 7.7418 | 90 | 184.2668 | 201.0442 | 202.8442 | 193.8342 | 258.3676 | 261.065 | 236.0266 | 10000000000 | 10000000000 | 39.9923 | 3.3992 | 40 | 10000000000 | 145 | 145.4099 | 40.0076 | 8.1604 | 40 | 90.9493 | 90.468 | 55.9913 | 10000000000 | 89.9979 | 4.1934 | 90 | 95.2135 | 90.7086 | 3.6349 | 90 | 95.9154 | 14.4082 | -9.6852 | 62.8373 | 83.89 | 0.85694
Log | 6 | 0.05 | 2014-08-21 18:06 | C13EOAT_test | 0.82542 | -0.37508 | 76.8025 | 283.1255 | 113.304 | 1.3227 | -0.76145 | 3.8149 | 1.5 | 12.5208 | 25.2532 | 3.0585 | 0.81128 | 175.6474 | 99.02 | 3.9323 | 102.9522 | 7.0269 | 103 | 102.8112 | 104.003 | 104 | 563.4421 | 20.4253 | 90.9733 | 84.6741 | 217.3188 | 216.6417 | 399.5797 | 87.8237 | 3.9896 | 84 | 1799.956 | 3.7219 | 1800 | 25.3709 | 0.00055864 | 25 | 10000000000 | 36.041 | 32.8246 | 181.4259 | 89.5157 | 90.0083 | 7.7399 | 90 | 184.3146 | 201.2039 | 203.2477 | 193.8722 | 258.3782 | 260.9926 | 235.4901 | 10000000000 | 10000000000 | 40.0001 | 3.3987 | 40 | 10000000000 | 145 | 144.967 | 39.9673 | 8.1628 | 40 | 91.0206 | 90.4053 | 56.0732 | 10000000000 | 89.9863 | 4.1971 | 90 | 95.2076 | 90.713 | 3.6144 | 90 | 95.9117 | 14.4098 | -14.3459 | 62.9447 | 83.89 | 0.85689
Log | 7 | 0.05834 | 2014-08-21 18:06 | C13EOAT_test | 0.819 | -0.37508 | 73.9979 | 283.5457 | 109.3656 | 1.3204 | -0.76158 | 3.8263 | 1.5 | 12.5286 | 25.2632 | 3.048 | 0.93908 | 171.142 | 99.02 | 4.0881 | 103.1081 | 7.0136 | 103 | 102.9428 | 104.0167 | 104 | 574.741 | 20.4254 | 88.7622 | 82.3798 | 217.3188 | 216.643 | 399.5797 | 85.571 | 3.9533 | 84 | 1799.738 | 3.722 | 1800 | 25.4011 | 0.00026151 | 25 | 10000000000 | 36.0758 | 32.8381 | 181.4433 | 89.523 | 90.0458 | 7.7324 | 90 | 184.2901 | 201.1698 | 203.23 | 193.9749 | 258.0599 | 260.2868 | 235.6044 | 10000000000 | 10000000000 | 40.0158 | 3.3907 | 40 | 10000000000 | 145 | 144.4993 | 39.9804 | 8.1625 | 40 | 91.0284 | 90.4149 | 56.0448 | 10000000000 | 89.9849 | 4.1959 | 90 | 95.2437 | 90.7217 | 3.5934 | 90 | 95.9075 | 14.4084 | -16.6402 | 62.9593 | 83.9 | 0.85688
Log | 8 | 0.06669 | 2014-08-21 18:07 | C13EOAT_test | 0.81695 | -0.37508 | 76.5734 | 283.5066 | 118.4058 | 1.3026 | -0.76147 | 3.8383 | 1.5 | 12.5214 | 25.3158 | 3.048 | 0.84776 | 168.9874 | 99.02 | 4.181 | 103.201 | 7.0011 | 103 | 102.9356 | 104.0152 | 104 | 579.5152 | 20.4251 | 87.6791 | 81.3083 | 217.3188 | 216.643 | 398.8924 | 84.4937 | 3.9401 | 84 | 1799.709 | 3.7222 | 1800 | 25.3987 | 0.00020685 | 25 | 10000000000 | 36.0839 | 32.9037 | 181.4145 | 89.5417 | 90.0418 | 7.7317 | 90 | 184.4331 | 201.7036 | 203.338 | 194.1346 | 258.8629 | 261.4865 | 235.9238 | 10000000000 | 10000000000 | 40.0433 | 3.3917 | 40 | 10000000000 | 145 | 143.9719 | 39.9729 | 8.1637 | 40 | 90.9856 | 90.4289 | 56.0698 | 10000000000 | 90.0252 | 4.1816 | 90 | 95.2307 | 90.7072 | 3.5734 | 90 | 95.9133 | 14.4088 | -17.7117 | 62.944 | 83.89 | 0.85688
Log | 9 | 0.07501 | 2014-08-21 18:07 | C13EOAT_test | 0.81418 | -0.37508 | 73.9818 | 283.8529 | 111.3513 | 1.2055 | -0.76142 | 3.8511 | 1.5 | 12.5645 | 25.3491 | 3.0692 | 0.9814 | 167.934 | 99.02 | 4.1356 | 103.1556 | 6.994 | 103 | 102.8568 | 104.0132 | 104 | 574.0953 | 20.4251 | 87.1677 | 80.7663 | 217.3188 | 216.643 | 398.8924 | 83.967 | 3.938 | 84 | 1800.367 | 3.7212 | 1800 | 25.4001 | 0 | 25 | 10000000000 | 36.079 | 32.8958 | 181.3535 | 89.5184 | 90.0169 | 7.7342 | 90 | 184.2896 | 200.6115 | 202.7737 | 193.7489 | 258.8454 | 261.4916 | 235.936 | 10000000000 | 10000000000 | 40.0169 | 3.3903 | 40 | 10000000000 | 145 | 143.5202 | 39.9913 | 8.1637 | 40 | 90.9657 | 90.3878 | 56.0745 | 10000000000 | 90.0125 | 4.1843 | 90 | 95.2476 | 90.6767 | 3.5547 | 90 | 95.91 | 14.4092 | -18.2537 | 63.0406 | 83.89 | 0.85709
Log | 10 | 0.08336 | 2014-08-21 18:08 | C13EOAT_test | 0.81283 | -0.37508 | 76.4484 | 283.4386 | 119.2186 | 1.3183 | -0.76137 | 3.863 | 1.5 | 12.575 | 25.35 | 3.0499 | 1.0232 | 166.4392 | 99.02 | 3.9733 | 102.9933 | 7.0023 | 103 | 102.9319 | 104.0143 | 104 | 564.8198 | 20.4251 | 86.4255 | 80.0137 | 217.3188 | 216.643 | 398.205 | 83.2196 | 3.9478 | 84 | 1800.353 | 3.7212 | 1800 | 25.3915 | 0.00017952 | 25 | 10000000000 | 36.0617 | 32.8646 | 181.3034 | 89.5437 | 89.9909 | 7.7368 | 90 | 184.3956 | 201.9482 | 203.8087 | 193.8098 | 258.3827 | 260.955 | 234.8929 | 10000000000 | 10000000000 | 40.0055 | 3.3922 | 40 | 10000000000 | 145 | 142.956 | 39.9707 | 8.1655 | 40 | 90.9284 | 90.375 | 56.0412 | 10000000000 | 90.0088 | 4.1859 | 90 | 95.2253 | 90.6517 | 3.5363 | 90 | 95.9144 | 14.408 | -19.0063 | 63.0615 | 83.89 | 0.85693
Log | 11 | 0.09168 | 2014-08-21 18:08 | C13EOAT_test | 0.80946 | -0.37508 | 74.7839 | 283.8624 | 115.988 | 1.3214 | -0.76142 | 3.8753 | 1.5 | 12.5668 | 25.2386 | 3.0479 | 0.98955 | 164.5935 | 99.02 | 3.9119 | 102.9319 | 7.0086 | 103 | 102.832 | 104.0275 | 104 | 566.2428 | 20.4573 | 85.5381 | 79.0554 | 217.3188 | 216.643 | 397.8614 | 82.2968 | 3.9765 | 84 | 1799.694 | 3.7223 | 1800 | 25.3789 | 0.00025344 | 25 | 10000000000 | 36.0839 | 32.8333 | 181.2768 | 89.5138 | 90.0137 | 7.732 | 90 | 184.3107 | 202.1755 | 204.0647 | 193.7 | 258.5573 | 260.7564 | 235.9674 | 10000000000 | 10000000000 | 39.9868 | 3.3909 | 40 | 10000000000 | 145 | 142.4773 | 39.9731 | 8.1663 | 40 | 90.9191 | 90.3577 | 56.0011 | 10000000000 | 89.9851 | 4.1949 | 90 | 95.2439 | 90.6384 | 3.5183 | 90 | 95.8996 | 14.4069 | -19.9646 | 63.0413 | 83.89 | 0.85689
Log | 12 | 0.10002 | 2014-08-21 18:09 | C13EOAT_test | 0.80756 | -0.37508 | 76.5591 | 283.8722 | 112.6816 | 1.3243 | -0.76147 | 3.8876 | 1.5 | 12.5615 | 25.2293 | 3.0479 | 0.92482 | 163.9792 | 99.02 | 3.8861 | 102.9061 | 7.0146 | 103 | 102.8968 | 104.0212 | 104 | 567.1696 | 20.4251 | 85.2345 | 78.7446 | 217.3188 | 216.643 | 397.5177 | 81.9896 | 4.0142 | 84 | 1799.882 | 3.7219 | 1800 | 25.3678 | 0.00043978 | 25 | 10000000000 | 36.0762 | 32.8016 | 181.2642 | 89.4775 | 89.9883 | 7.7353 | 90 | 184.265 | 202.1976 | 203.7152 | 193.6348 | 258.1823 | 260.2809 | 235.7163 | 10000000000 | 10000000000 | 39.9882 | 3.3908 | 40 | 10000000000 | 145 | 141.9185 | 39.9851 | 8.1668 | 40 | 90.91 | 90.3542 | 55.9877 | 10000000000 | 89.9934 | 4.1948 | 90 | 95.2691 | 90.6321 | 3.5002 | 90 | 95.8917 | 14.4084 | -20.2753 | 63.0327 | 83.88 | 0.85688
Log | 13 | 0.10834 | 2014-08-21 18:09 | C13EOAT_test | 0.80606 | -0.37508 | 77.6708 | 283.2011 | 118.2768 | 1.3082 | -0.7614 | 3.8998 | 1.5 | 12.6122 | 25.2271 | 3.0479 | 0.97622 | 162.9443 | 99.02 | 3.9932 | 103.0132 | 7.0098 | 103 | 102.8643 | 104 | 104 | 568.3235 | 20.4316 | 84.7374 | 78.2069 | 217.3188 | 216.643 | 397.174 | 81.4721 | 4.0613 | 84 | 1800.241 | 3.7214 | 1800 | 25.4001 | 0.00036302 | 25 | 10000000000 | 36.0356 | 32.8624 | 181.2147 | 89.5018 | 89.992 | 7.7343 | 90 | 184.2038 | 202.2607 | 203.4398 | 193.5532 | 258.1551 | 260.7894 | 236.3398 | 10000000000 | 10000000000 | 39.9708 | 3.3929 | 40 | 10000000000 | 145 | 141.5025 | 39.9625 | 8.1692 | 40 | 90.8801 | 90.3345 | 55.9563 | 10000000000 | 89.9833 | 4.198 | 90 | 95.2697 | 90.6073 | 3.4829 | 90 | 95.893 | 14.404 | -20.8131 | 63.135 | 83.88 | 0.85683
Log | 14 | 0.11669 | 2014-08-21 18:10 | C13EOAT_test | 0.80512 | -0.37508 | 77.4422 | 283.5165 | 123.2391 | 1.2169 | -0.76148 | 3.9124 | 1.5 | 12.6027 | 25.2271 | 3.0479 | 1.0246 | 162.7827 | 99.02 | 4.1221 | 103.142 | 6.9976 | 103 | 102.9435 | 103.987 | 104 | 573.0693 | 20.4251 | 84.6658 | 78.1169 | 217.3188 | 216.643 | 397.174 | 81.3914 | 4.1093 | 84 | 1799.651 | 3.7222 | 1800 | 25.408 | 9.3851e-05 | 25 | 10000000000 | 36.038 | 32.877 | 181.2093 | 89.4982 | 89.9689 | 7.7379 | 90 | 184.2684 | 202.6661 | 202.9225 | 193.7084 | 258.6127 | 261.4623 | 237.3842 | 10000000000 | 10000000000 | 39.9826 | 3.3953 | 40 | 10000000000 | 145 | 140.9844 | 39.9677 | 8.1702 | 40 | 90.8742 | 90.335 | 55.9432 | 10000000000 | 90.0064 | 4.1902 | 90 | 95.2518 | 90.6046 | 3.4653 | 90 | 95.8916 | 14.408 | -20.9031 | 63.1221 | 83.89 | 0.85677
Log | 15 | 0.12501 | 2014-08-21 18:10 | C13EOAT_test | 0.80389 | -0.37508 | 76.0368 | 283.2666 | 101.3365 | 1.3194 | -0.76149 | 3.9238 | 1.5 | 12.6115 | 25.2803 | 3.0479 | 1.0068 | 162.3448 | 99.02 | 4.0339 | 103.0539 | 7.0002 | 103 | 102.9253 | 103.991 | 104 | 574.2199 | 20.4251 | 84.4546 | 77.8903 | 217.3188 | 216.643 | 396.4867 | 81.1724 | 4.1621 | 84 | 1799.712 | 3.7223 | 1800 | 25.3881 | 0.00025198 | 25 | 10000000000 | 36.0788 | 32.8922 | 181.1499 | 89.4846 | 90.0085 | 7.7316 | 90 | 184.2102 | 202.3353 | 203.0762 | 193.2931 | 259.14 | 261.4701 | 237.2745 | 10000000000 | 10000000000 | 39.991 | 3.3981 | 40 | 10000000000 | 145 | 140.4542 | 39.9733 | 8.1715 | 40 | 90.8491 | 90.3008 | 55.9006 | 10000000000 | 90.0064 | 4.1927 | 90 | 95.2531 | 90.575 | 3.4491 | 90 | 95.8986 | 14.404 | -21.1297 | 63.1333 | 83.89 | 0.85684
Log | 16 | 0.13336 | 2014-08-21 18:11 | C13EOAT_test | 0.80197 | -0.37508 | 76.6779 | 283.8736 | 113.0721 | 1.3348 | -0.76145 | 3.936 | 1.5 | 12.6131 | 25.2271 | 3.0479 | 0.96111 | 161.8152 | 99.02 | 3.9868 | 103.0067 | 7.0011 | 103 | 102.8362 | 104.0014 | 104 | 570.6655 | 20.4251 | 84.2041 | 77.6111 | 217.3188 | 216.643 | 396.4867 | 80.9076 | 4.2235 | 84 | 1799.469 | 3.7226 | 1800 | 25.4037 | 0 | 25 | 10000000000 | 36.0357 | 33.0174 | 181.1179 | 89.4732 | 89.9742 | 7.7374 | 90 | 184.1981 | 202.4323 | 202.9236 | 193.483 | 258.6149 | 261.1782 | 238.1135 | 10000000000 | 10000000000 | 40.0048 | 3.3982 | 40 | 10000000000 | 145 | 139.9023 | 39.9498 | 8.1743 | 40 | 90.8412 | 90.2767 | 55.8874 | 10000000000 | 89.9856 | 4.2025 | 90 | 95.2788 | 90.5589 | 3.433 | 90 | 95.8985 | 14.4055 | -21.4089 | 63.1398 | 83.88 | 0.85688
Log | 17 | 0.14168 | 2014-08-21 18:11 | C13EOAT_test | 0.8015 | -0.37508 | 76.6729 | 283.4753 | 118.0445 | 1.3521 | -0.7614 | 3.9475 | 1.5 | 12.5673 | 25.2271 | 3.0479 | 1.138 | 161.5965 | 99.02 | 3.878 | 102.898 | 7.0117 | 103 | 102.7629 | 103.9972 | 104 | 568.7117 | 20.4251 | 84.1064 | 77.4901 | 217.3188 | 216.643 | 396.143 | 80.7982 | 4.2878 | 84 | 1800.01 | 3.7218 | 1800 | 25.3737 | 0.00053774 | 25 | 10000000000 | 36.0582 | 32.9621 | 181.1342 | 89.507 | 89.9997 | 7.734 | 90 | 184.0804 | 201.6174 | 202.3273 | 193.5473 | 257.8976 | 261.2106 | 237.6484 | 10000000000 | 10000000000 | 39.991 | 3.4018 | 40 | 10000000000 | 145 | 139.3574 | 39.9564 | 8.1758 | 40 | 90.8518 | 90.2824 | 55.9102 | 10000000000 | 90.0053 | 4.197 | 90 | 95.2568 | 90.5671 | 3.4165 | 90 | 95.8959 | 14.4066 | -21.5299 | 63.0418 | 83.89 | 0.85688
Log | 18 | 0.15002 | 2014-08-21 18:12 | C13EOAT_test | 0.80243 | -0.37508 | 77.4672 | 283.496 | 111.8511 | 1.3232 | -0.76148 | 3.9588 | 1.5 | 12.5615 | 25.2707 | 3.0479 | 0.99664 | 162.0713 | 99.02 | 3.9106 | 102.9306 | 7.0144 | 103 | 102.7757 | 104.0051 | 104 | 565.1901 | 20.5213 | 84.3377 | 77.7336 | 217.3188 | 216.643 | 395.7994 | 81.0356 | 4.3478 | 84 | 1800.047 | 3.7218 | 1800 | 25.3773 | 0.00011762 | 25 | 10000000000 | 36.0678 | 32.9637 | 181.1087 | 89.4974 | 89.9961 | 7.7347 | 90 | 184.2399 | 201.9051 | 202.478 | 193.3053 | 258.8594 | 261.9793 | 237.179 | 10000000000 | 10000000000 | 40.0005 | 3.4051 | 40 | 10000000000 | 145 | 138.8568 | 39.9526 | 8.1779 | 40 | 90.8242 | 90.2844 | 55.9845 | 10000000000 | 90.0016 | 4.1998 | 90 | 95.295 | 90.5543 | 3.4009 | 90 | 95.8914 | 14.407 | -21.2864 | 63.0299 | 83.88 | 0.85688
Log | 19 | 0.15834 | 2014-08-21 18:12 | C13EOAT_test | 0.80236 | -0.37508 | 76.1896 | 283.6506 | 112.9493 | 1.3496 | -0.76143 | 3.9696 | 1.5 | 12.5683 | 25.2271 | 3.0479 | 1.1742 | 162.4131 | 99.02 | 4.0732 | 103.0932 | 7.0032 | 103 | 102.6751 | 103.9976 | 104 | 566.9016 | 20.4276 | 84.5283 | 77.8849 | 217.3188 | 216.643 | 395.4557 | 81.2066 | 4.4028 | 84 | 1799.409 | 3.7227 | 1800 | 25.3493 | 0.00019862 | 25 | 10000000000 | 36.0445 | 32.9769 | 181.0145 | 89.4841 | 90.0036 | 7.7332 | 90 | 184.2448 | 201.9919 | 203.1186 | 193.4802 | 258.6543 | 261.3667 | 236.8767 | 10000000000 | 10000000000 | 39.9872 | 3.409 | 40 | 10000000000 | 145 | 138.3511 | 39.9398 | 8.1807 | 40 | 90.7839 | 90.2306 | 55.9905 | 10000000000 | 89.9857 | 4.2058 | 90 | 95.2769 | 90.5072 | 3.3869 | 90 | 95.8871 | 14.4072 | -21.1351 | 63.0453 | 83.88 | 0.85688
Log | 20 | 0.16669 | 2014-08-21 18:13 | C13EOAT_test | 0.80213 | -0.37508 | 77.5887 | 283.42 | 106.8468 | 1.3487 | -0.76145 | 3.9804 | 1.5 | 12.58 | 25.2271 | 3.0479 | 1.0992 | 163.3504 | 99.02 | 3.9729 | 102.9929 | 7.0094 | 103 | 102.7414 | 103.9597 | 104 | 568.1821 | 20.4251 | 85.0046 | 78.3458 | 217.3188 | 216.643 | 395.112 | 81.6752 | 4.4486 | 84 | 1800.349 | 3.7213 | 1800 | 25.361 | 0 | 25 | 10000000000 | 36.0389 | 33.0475 | 181.0097 | 89.5266 | 90.0383 | 7.7273 | 90 | 184.1792 | 202.1759 | 202.7532 | 193.849 | 258.3378 | 261.0124 | 237.1839 | 10000000000 | 10000000000 | 39.9915 | 3.4118 | 40 | 10000000000 | 145 | 137.8394 | 39.94 | 8.183 | 40 | 90.7864 | 90.2233 | 56.0185 | 10000000000 | 90.0071 | 4.1964 | 90 | 95.2914 | 90.5048 | 3.3723 | 90 | 95.8888 | 14.4068 | -20.6742 | 63.07 | 83.88 | 0.85698
Log | 21 | 0.17501 | 2014-08-21 18:13 | C13EOAT_test | 0.80378 | -0.37508 | 75.9214 | 283.812 | 119.0029 | 1.3605 | -0.7615 | 3.9899 | 1.5 | 12.5623 | 25.2271 | 3.0479 | 1.1837 | 163.4652 | 99.02 | 4.0166 | 103.0366 | 7.0046 | 103 | 102.5502 | 103.9808 | 104 | 574.5649 | 20.4514 | 85.0706 | 78.3946 | 217.3188 | 216.643 | 394.7683 | 81.7326 | 4.4919 | 84 | 1800.562 | 3.7209 | 1800 | 25.367 | 0 | 25 | 10000000000 | 36.0165 | 33.1489 | 180.9201 | 89.5103 | 90.0108 | 7.7312 | 90 | 184.217 | 202.1964 | 202.7606 | 193.5019 | 258.1605 | 261.0222 | 236.4315 | 10000000000 | 10000000000 | 40.0386 | 3.4094 | 40 | 10000000000 | 145 | 137.2543 | 39.9546 | 8.1845 | 40 | 90.7491 | 90.171 | 56.0625 | 10000000000 | 89.9999 | 4.201 | 90 | 95.302 | 90.4601 | 3.3595 | 90 | 95.8955 | 14.406 | -20.6254 | 63.0298 | 83.88 | 0.85713
Log | 22 | 0.18335 | 2014-08-21 18:14 | C13EOAT_test | 0.80457 | -0.37508 | 78.323 | 283.1125 | 111.7439 | 1.3367 | -0.76142 | 3.9997 | 1.5 | 12.5712 | 25.2531 | 3.0479 | 1.2474 | 164.4287 | 99.02 | 3.9188 | 102.9388 | 7.0114 | 103 | 102.5736 | 104.0015 | 104 | 573.9263 | 20.4251 | 85.5621 | 78.8666 | 217.3188 | 216.643 | 394.4247 | 82.2144 | 4.5263 | 84 | 1799.337 | 3.7228 | 1800 | 25.3578 | 8.3085e-05 | 25 | 10000000000 | 36.0793 | 33.0908 | 180.9011 | 89.4991 | 90.0151 | 7.7302 | 90 | 184.1329 | 202.1773 | 203.0627 | 193.5907 | 257.9358 | 260.7654 | 235.9896 | 10000000000 | 10000000000 | 39.9802 | 3.4125 | 40 | 10000000000 | 145 | 136.6172 | 39.9359 | 8.1874 | 40 | 90.7317 | 90.1694 | 56.127 | 10000000000 | 90.0041 | 4.1991 | 90 | 95.2952 | 90.4506 | 3.3464 | 90 | 95.8879 | 14.4063 | -20.1533 | 63.05 | 83.88 | 0.85718
Log | 23 | 0.19168 | 2014-08-21 18:14 | C13EOAT_test | 0.80467 | -0.37508 | 76.18 | 283.5001 | 115.2075 | 1.3043 | -0.76141 | 4.0093 | 1.5 | 12.6071 | 25.2858 | 3.0518 | 1.0918 | 164.9803 | 99.02 | 3.851 | 102.871 | 7.0214 | 103 | 102.4827 | 103.9885 | 104 | 570.2875 | 20.4251 | 85.8451 | 79.1353 | 217.3188 | 216.643 | 393.7373 | 82.4902 | 4.5597 | 84 | 1799.542 | 3.7225 | 1800 | 25.3562 | 0.00043989 | 25 | 10000000000 | 36.077 | 33.0763 | 180.9111 | 89.5091 | 89.9954 | 7.7331 | 90 | 184.0832 | 202.0252 | 202.1202 | 193.4999 | 258.4028 | 260.7602 | 235.8254 | 10000000000 | 10000000000 | 39.9815 | 3.4135 | 40 | 10000000000 | 145 | 136.0195 | 39.9694 | 8.1873 | 40 | 90.7332 | 90.1779 | 56.1251 | 10000000000 | 90.0082 | 4.1961 | 90 | 95.3031 | 90.4556 | 3.3332 | 90 | 95.8922 | 14.4082 | -19.8847 | 63.132 | 83.88 | 0.85702
Log | 24 | 0.20002 | 2014-08-21 18:15 | C13EOAT_test | 0.80714 | -0.37508 | 77.3486 | 283.6644 | 117.3211 | 1.3747 | -0.76126 | 4.0185 | 1.5 | 12.6072 | 25.2799 | 3.0479 | 1.2887 | 166.7249 | 99.02 | 3.972 | 102.992 | 7.018 | 103 | 102.5783 | 103.9724 | 104 | 566.9832 | 20.4251 | 86.715 | 80.01 | 217.3188 | 216.6323 | 393.3936 | 83.3625 | 4.575 | 84 | 1800.406 | 3.7212 | 1800 | 25.357 | 0 | 25 | 10000000000 | 36.0354 | 33.0609 | 180.7968 | 89.4872 | 89.9954 | 7.7324 | 90 | 184.0146 | 202.2994 | 203.1488 | 192.9385 | 258.1318 | 260.2928 | 235.7544 | 10000000000 | 10000000000 | 40.0026 | 3.4115 | 40 | 10000000000 | 145 | 135.348 | 39.9764 | 8.1883 | 40 | 90.6872 | 90.1096 | 56.1229 | 10000000000 | 89.9915 | 4.2008 | 90 | 95.3105 | 90.3984 | 3.3225 | 90 | 95.8898 | 14.4057 | -19.01 | 63.1273 | 83.88 | 0.85698
Log | 25 | 0.20834 | 2014-08-21 18:15 | C13EOAT_test | 0.80614 | -0.37508 | 77.7614 | 283.1716 | 110.2816 | 1.3316 | -0.76129 | 4.0283 | 1.5 | 12.6082 | 25.2278 | 3.0479 | 1.3089 | 165.9235 | 99.02 | 3.9817 | 103.0017 | 7.0152 | 103 | 102.5077 | 104.0132 | 104 | 565.7709 | 20.4251 | 86.3197 | 79.6038 | 217.3188 | 216.643 | 393.05 | 82.9618 | 4.5901 | 84 | 1799.532 | 3.7224 | 1800 | 25.3474 | 0.00028124 | 25 | 10000000000 | 36.0263 | 33.1337 | 180.7785 | 89.5091 | 90.0288 | 7.7264 | 90 | 184.0998 | 201.4596 | 202.3827 | 193.0008 | 258.3328 | 261.1974 | 235.4999 | 10000000000 | 10000000000 | 39.9929 | 3.4105 | 40 | 10000000000 | 145 | 134.6559 | 39.9603 | 8.1904 | 40 | 90.6675 | 90.111 | 56.16 | 10000000000 | 90.0214 | 4.1893 | 90 | 95.3116 | 90.3893 | 3.3112 | 90 | 95.8888 | 14.4072 | -19.4162 | 63.1324 | 83.89 | 0.8569
Log | 26 | 0.21669 | 2014-08-21 18:16 | C13EOAT_test | 0.80571 | -0.37508 | 77.0114 | 283.1562 | 114.3189 | 1.3439 | -0.76143 | 4.0375 | 1.5 | 12.606 | 25.2272 | 3.0479 | 1.1773 | 166.0872 | 99.02 | 4.0407 | 103.0607 | 7.0108 | 103 | 102.5745 | 103.9948 | 104 | 565.5749 | 20.4263 | 86.4222 | 79.665 | 217.3188 | 216.643 | 392.7063 | 83.0436 | 4.6109 | 84 | 1800.296 | 3.7213 | 1800 | 25.3598 | 4.9549e-06 | 25 | 10000000000 | 36.044 | 33.2963 | 180.7431 | 89.4744 | 90.0197 | 7.7272 | 90 | 184.0732 | 201.2083 | 202.7522 | 193.1403 | 258.4818 | 261.7344 | 235.9364 | 10000000000 | 10000000000 | 39.9916 | 3.412 | 40 | 10000000000 | 145 | 134.2225 | 39.9533 | 8.1921 | 40 | 90.6556 | 90.0875 | 56.2083 | 10000000000 | 90.0224 | 4.1891 | 90 | 95.3312 | 90.3715 | 3.3006 | 90 | 95.8875 | 14.4067 | -19.3549 | 63.1267 | 83.88 | 0.85689
Log | 27 | 0.22501 | 2014-08-21 18:16 | C13EOAT_test | 0.80573 | -0.37508 | 78.3289 | 283.9314 | 107.7056 | 1.3674 | -0.76152 | 4.0465 | 1.5 | 12.5728 | 25.2271 | 3.0479 | 1.2487 | 166.8578 | 99.02 | 4.0136 | 103.0336 | 7.0109 | 103 | 102.9634 | 104.0047 | 104 | 575.0247 | 20.426 | 86.7985 | 80.0593 | 217.3188 | 216.6377 | 392.7063 | 83.4289 | 4.6237 | 84 | 1799.918 | 3.7219 | 1800 | 25.3589 | 2.4492e-05 | 25 | 10000000000 | 36.0284 | 33.2243 | 180.7163 | 89.4525 | 90.0156 | 7.7268 | 90 | 184.0037 | 201.2428 | 202.4639 | 192.9914 | 258.3418 | 261.2021 | 236.1198 | 10000000000 | 10000000000 | 39.9743 | 3.413 | 40 | 10000000000 | 145 | 133.6811 | 39.9519 | 8.1938 | 40 | 90.6397 | 90.0765 | 56.2531 | 10000000000 | 90.0025 | 4.1958 | 90 | 95.2915 | 90.3581 | 3.2905 | 90 | 95.8898 | 14.4033 | -18.9607 | 63.0473 | 83.89 | 0.85688
Log | 28 | 0.23335 | 2014-08-21 18:17 | C13EOAT_test | 0.80561 | -0.37508 | 77.2258 | 283.8739 | 120.5111 | 1.3456 | -0.76145 | 4.0557 | 1.5 | 12.5643 | 25.2514 | 3.0479 | 1.3082 | 166.6987 | 99.02 | 3.8462 | 102.8661 | 7.0251 | 103 | 102.6165 | 103.9979 | 104 | 575.9842 | 20.4251 | 86.7255 | 79.9731 | 217.3188 | 216.6377 | 392.3627 | 83.3493 | 4.6357 | 84 | 1800.281 | 3.7216 | 1800 | 25.3131 | 0.00057941 | 25 | 10000000000 | 36.0424 | 33.1722 | 180.7317 | 89.482 | 90.0032 | 7.7278 | 90 | 184.0549 | 200.9742 | 202.7495 | 193.4223 | 258.3482 | 260.0583 | 235.2096 | 10000000000 | 10000000000 | 40.0092 | 3.4082 | 40 | 10000000000 | 145 | 133.0454 | 39.9513 | 8.1955 | 40 | 90.637 | 90.0947 | 56.311 | 10000000000 | 89.9923 | 4.1997 | 90 | 95.295 | 90.3658 | 3.2796 | 90 | 95.8916 | 14.4075 | -19.0469 | 63.037 | 83.89 | 0.85701
Log | 29 | 0.24167 | 2014-08-21 18:17 | C13EOAT_test | 0.80484 | -0.37508 | 78.8892 | 283.6333 | 112.2895 | 1.384 | -0.76135 | 4.0641 | 1.5 | 12.562 | 25.2802 | 3.0479 | 1.2915 | 166.8737 | 99.02 | 3.8983 | 102.9183 | 7.0279 | 103 | 102.4363 | 103.9841 | 104 | 574.3774 | 20.4251 | 86.8233 | 80.0504 | 217.3188 | 216.643 | 392.3627 | 83.4368 | 4.6498 | 84 | 1799.765 | 3.7222 | 1800 | 25.3475 | 0.00033869 | 25 | 10000000000 | 36.0393 | 33.1691 | 180.6667 | 89.5148 | 90.0133 | 7.7257 | 90 | 184.0153 | 200.6389 | 202.0134 | 192.9113 | 258.644 | 261.0013 | 235.7245 | 10000000000 | 10000000000 | 39.9862 | 3.4093 | 40 | 10000000000 | 145 | 132.6154 | 39.9537 | 8.197 | 40 | 90.609 | 90.0577 | 56.4251 | 10000000000 | 90.0026 | 4.195 | 90 | 95.3176 | 90.3334 | 3.2704 | 90 | 95.8927 | 14.4091 | -18.9696 | 63.0352 | 83.89 | 0.85717
Log | 30 | 0.25002 | 2014-08-21 18:18 | C13EOAT_test | 0.80453 | -0.37508 | 79.7296 | 283.7243 | 109.9373 | 1.3752 | -0.76149 | 4.0724 | 1.5 | 12.6123 | 25.2358 | 3.0479 | 1.3198 | 166.7219 | 99.02 | 3.9732 | 102.9932 | 7.0227 | 103 | 102.5588 | 103.9775 | 104 | 568.8624 | 20.4251 | 86.7674 | 79.9545 | 217.3188 | 216.643 | 392.019 | 83.361 | 4.6604 | 84 | 1800.462 | 3.7214 | 1800 | 25.3399 | 0.0005175 | 25 | 10000000000 | 36.0356 | 33.0694 | 180.6052 | 89.4806 | 90.0051 | 7.7261 | 90 | 184.0199 | 202.1963 | 202.2551 | 192.7464 | 258.3647 | 261.0052 | 236.3609 | 10000000000 | 10000000000 | 40 | 3.4044 | 40 | 10000000000 | 145 | 132.125 | 39.9616 | 8.1978 | 40 | 90.5986 | 90.0066 | 56.4591 | 10000000000 | 90.0231 | 4.1843 | 90 | 95.296 | 90.3026 | 3.2618 | 90 | 95.8923 | 14.4074 | -19.0655 | 63.1418 | 83.88 | 0.85719
Log | 31 | 0.25834 | 2014-08-21 18:18 | C13EOAT_test | 0.80413 | -0.37508 | 78.2643 | 283.4998 | 113.7247 | 1.3714 | -0.7614 | 4.0807 | 1.5 | 12.6079 | 25.3144 | 3.0479 | 1.2353 | 166.1278 | 99.02 | 3.9113 | 102.9313 | 7.0298 | 103 | 102.5107 | 103.9843 | 104 | 564.6872 | 20.4251 | 86.4868 | 79.641 | 217.3188 | 216.643 | 391.6754 | 83.0639 | 4.6746 | 84 | 1799.885 | 3.7221 | 1800 | 25.3217 | 0.00058805 | 25 | 10000000000 | 36.0274 | 33.0833 | 180.5789 | 89.52 | 90.0101 | 7.7243 | 90 | 184.0312 | 202.1586 | 202.4942 | 192.9402 | 258.6364 | 260.831 | 236.1714 | 10000000000 | 10000000000 | 40.0102 | 3.3984 | 40 | 10000000000 | 145 | 131.7217 | 39.9392 | 8.2003 | 40 | 90.5779 | 90.001 | 56.4484 | 10000000000 | 89.9825 | 4.1983 | 90 | 95.2894 | 90.2894 | 3.2532 | 90 | 95.8901 | 14.4081 | -19.379 | 63.1337 | 83.89 | 0.85694
Log | 32 | 0.26668 | 2014-08-21 18:19 | C13EOAT_test | 0.80191 | -0.37508 | 79.9385 | 283.5135 | 107.888 | 1.1872 | -0.76065 | 4.0897 | 1.5 | 12.6044 | 25.2417 | 3.0479 | 1.3345 | 167.3815 | 99.0327 | 4.0068 | 103.0395 | 7.0216 | 103 | 102.636 | 103.9985 | 104 | 561.5472 | 20.6349 | 87.072 | 80.3094 | 217.3188 | 216.643 | 391.6754 | 83.6907 | 4.6837 | 84 | 1799.502 | 3.7226 | 1800 | 25.3718 | 0 | 25 | 10000000000 | 36.033 | 33.1864 | 180.6125 | 89.5268 | 90.0458 | 7.7178 | 90 | 184.0245 | 200.6732 | 201.8053 | 192.9588 | 259.1776 | 261.5677 | 236.0843 | 10000000000 | 10000000000 | 40.0759 | 3.3887 | 40 | 10000000000 | 145 | 131.2907 | 39.9674 | 8.2 | 40 | 90.5863 | 90.0262 | 56.4278 | 10000000000 | 89.9985 | 4.1914 | 90 | 95.3383 | 90.3062 | 3.2441 | 90 | 95.9005 | 14.4093 | -18.7232 | 63.1281 | 83.87 | 0.85689
Log | 33 | 0.27501 | 2014-08-21 18:19 | C13EOAT_test | 0.80355 | -0.37508 | 78.5701 | 283.522 | 115.0505 | 1.3814 | -0.76134 | 4.0978 | 1.5 | 12.5851 | 25.2338 | 3.0479 | 1.3454 | 166.3638 | 99.02 | 3.9119 | 102.9319 | 7.0295 | 103 | 102.6484 | 103.9871 | 104 | 566.2979 | 20.4253 | 86.6043 | 79.7595 | 217.3188 | 216.6417 | 390.988 | 83.1819 | 4.6959 | 84 | 1800.423 | 3.7212 | 1800 | 25.3254 | 0.00037551 | 25 | 10000000000 | 36.0494 | 33.1426 | 180.5809 | 89.4942 | 90.0364 | 7.7183 | 90 | 183.9634 | 200.1992 | 201.3081 | 192.7215 | 259.0725 | 261.7261 | 237.1675 | 10000000000 | 10000000000 | 40.0551 | 3.3802 | 40 | 10000000000 | 145 | 130.8403 | 39.9746 | 8.2008 | 40 | 90.5621 | 90.0188 | 56.3763 | 10000000000 | 89.9822 | 4.1965 | 90 | 95.3563 | 90.2905 | 3.2361 | 90 | 95.8872 | 14.4068 | -19.2605 | 63.0812 | 83.9 | 0.85688
Log | 34 | 0.28335 | 2014-08-21 18:20 | C13EOAT_test | 0.80234 | -0.37508 | 77.6728 | 283.7613 | 110.518 | 1.3632 | -0.76147 | 4.1061 | 1.5 | 12.5594 | 25.2271 | 3.0479 | 1.3897 | 166.5574 | 99.02 | 3.8829 | 102.9029 | 7.0361 | 103 | 102.4352 | 103.9792 | 104 | 573.7633 | 20.4251 | 86.7072 | 79.8502 | 217.3188 | 216.643 | 390.6443 | 83.2787 | 4.7079 | 84 | 1800.114 | 3.7216 | 1800 | 25.327 | 0.00026401 | 25 | 10000000000 | 36.0029 | 33.1679 | 180.5351 | 89.4887 | 90.0172 | 7.7208 | 90 | 183.8608 | 200.9892 | 202.3855 | 193.1818 | 258.3321 | 260.8465 | 235.8868 | 10000000000 | 10000000000 | 40.0601 | 3.3745 | 40 | 10000000000 | 145 | 130.4673 | 39.9708 | 8.202 | 40 | 90.5505 | 89.9846 | 56.3346 | 10000000000 | 90.0075 | 4.1877 | 90 | 95.337 | 90.2676 | 3.2287 | 90 | 95.8874 | 14.4068 | -19.1698 | 63.025 | 83.91 | 0.85688
Log | 35 | 0.29167 | 2014-08-21 18:20 | C13EOAT_test | 0.80287 | -0.37508 | 79.9629 | 283.5435 | 114.8905 | 1.3834 | -0.76136 | 4.114 | 1.5 | 12.5691 | 25.2271 | 3.044 | 1.352 | 166.7316 | 99.02 | 3.9968 | 103.0169 | 7.0316 | 103 | 102.4784 | 103.9703 | 104 | 575.5649 | 20.4251 | 86.8145 | 79.9171 | 217.3188 | 216.643 | 390.6443 | 83.3658 | 4.7196 | 84 | 1800.107 | 3.7218 | 1800 | 25.3498 | 0.00022195 | 25 | 10000000000 | 35.9978 | 33.1841 | 180.5187 | 89.4732 | 89.9999 | 7.7231 | 90 | 183.7741 | 201.6938 | 202.5297 | 193.2923 | 258.0833 | 260.4364 | 235.6928 | 10000000000 | 10000000000 | 40.0221 | 3.3634 | 40 | 10000000000 | 145 | 129.968 | 39.9482 | 8.2044 | 40 | 90.5234 | 89.9952 | 56.298 | 10000000000 | 90.0087 | 4.1866 | 90 | 95.3419 | 90.2593 | 3.2211 | 90 | 95.8941 | 14.4063 | -19.1029 | 63.045 | 83.89 | 0.85688
Log | 36 | 0.30002 | 2014-08-21 18:21 | C13EOAT_test | 0.80173 | -0.37508 | 80.9122 | 283.5077 | 119.4277 | 1.3939 | -0.76147 | 4.1214 | 1.5 | 12.6131 | 25.2275 | 3.0479 | 1.3375 | 166.4643 | 99.02 | 3.9255 | 102.9455 | 7.0366 | 103 | 102.6032 | 103.9927 | 104 | 572.7028 | 20.4251 | 86.6924 | 79.7718 | 217.3188 | 216.6424 | 390.6443 | 83.2321 | 4.7303 | 84 | 1799.766 | 3.7227 | 1800 | 25.3368 | 0.0007179 | 25 | 10000000000 | 36.0743 | 33.1191 | 180.4584 | 89.5055 | 89.9652 | 7.7285 | 90 | 183.8606 | 201.6799 | 202.5292 | 192.7772 | 258.7518 | 260.6328 | 236.5167 | 10000000000 | 10000000000 | 40.0114 | 3.3585 | 40 | 10000000000 | 145 | 129.6234 | 39.9726 | 8.2041 | 40 | 90.5091 | 89.9493 | 56.2787 | 10000000000 | 90.0051 | 4.1863 | 90 | 95.3491 | 90.2292 | 3.2148 | 90 | 95.8925 | 14.4093 | -19.2482 | 63.1473 | 83.88 | 0.85688
Log | 37 | 0.30834 | 2014-08-21 18:21 | C13EOAT_test | 0.80291 | -0.37508 | 84.142 | 283.524 | 113.2937 | 1.3879 | -0.7604 | 4.1288 | 1.5 | 12.6025 | 25.2431 | 3.0479 | 1.3482 | 167.4704 | 99.0397 | 4.0949 | 103.1346 | 7.0205 | 103 | 102.7382 | 104.0116 | 104 | 559.5002 | 20.6728 | 87.1752 | 80.2952 | 217.3326 | 216.643 | 390.6443 | 83.7352 | 4.7385 | 84 | 1799 | 3.7246 | 1800 | 25.3604 | 5.2604e-05 | 25 | 10000000000 | 36.0575 | 33.1873 | 180.422 | 89.4922 | 90.0201 | 7.7203 | 90 | 184.015 | 200.8649 | 202.2083 | 192.7887 | 258.9121 | 261.5306 | 237.1863 | 10000000000 | 10000000000 | 39.9898 | 3.3561 | 40 | 10000000000 | 145 | 129.2092 | 39.9831 | 8.2041 | 40 | 90.4933 | 89.9287 | 56.2584 | 10000000000 | 90.004 | 4.1875 | 90 | 95.3377 | 90.211 | 3.2089 | 90 | 95.8958 | 14.4072 | -18.7445 | 63.1201 | 83.89 | 0.85711
Log | 38 | 0.31668 | 2014-08-21 18:22 | C13EOAT_test | 0.80159 | -0.37508 | 83.3761 | 283.3585 | 113.5865 | 1.3984 | -0.76019 | 4.1369 | 1.5 | 12.6094 | 25.2305 | 3.0479 | 1.3871 | 167.3533 | 99.0237 | 4.0888 | 103.1124 | 7.0164 | 103 | 102.695 | 104.0145 | 104 | 560.6201 | 20.6555 | 87.129 | 80.2243 | 217.3663 | 216.643 | 390.6443 | 83.6767 | 4.7448 | 84 | 1799.671 | 3.7242 | 1800 | 25.3535 | 0.00026394 | 25 | 10000000000 | 36.0667 | 33.2865 | 180.4474 | 89.4704 | 90.0428 | 7.7166 | 90 | 183.9825 | 201.7072 | 202.7373 | 192.9298 | 258.8189 | 261.04 | 236.7072 | 10000000000 | 10000000000 | 39.9751 | 3.3592 | 40 | 10000000000 | 145 | 128.8951 | 39.9776 | 8.2048 | 40 | 90.4832 | 89.9642 | 56.2815 | 10000000000 | 89.9847 | 4.1946 | 90 | 95.3378 | 90.2237 | 3.2021 | 90 | 95.9031 | 14.4075 | -18.7994 | 63.1357 | 83.87 | 0.85691
Log | 39 | 0.325 | 2014-08-21 18:22 | C13EOAT_test | 0.80073 | -0.37508 | 82.5256 | 283.3894 | 112.4559 | 1.3934 | -0.76016 | 4.144 | 1.5 | 12.614 | 25.2285 | 3.0479 | 1.3914 | 167.1902 | 99.0378 | 3.9332 | 102.971 | 7.0234 | 103 | 102.7259 | 104.0218 | 104 | 569.1561 | 21.0349 | 87.0567 | 80.1336 | 217.3437 | 216.643 | 390.3007 | 83.5951 | 4.754 | 84 | 1800.073 | 3.7232 | 1800 | 25.3564 | 0.00034199 | 25 | 10000000000 | 36.0675 | 33.3445 | 180.4072 | 89.4817 | 89.9792 | 7.7269 | 90 | 184.0102 | 200.7809 | 202.7193 | 193.1365 | 259.0054 | 261.3249 | 236.918 | 10000000000 | 10000000000 | 39.9613 | 3.3639 | 40 | 10000000000 | 145 | 128.536 | 39.9718 | 8.2058 | 40 | 90.4811 | 89.9261 | 56.3115 | 10000000000 | 90.0133 | 4.185 | 90 | 95.3387 | 90.2036 | 3.1966 | 90 | 95.8935 | 14.4088 | -18.9042 | 63.1484 | 83.88 | 0.85689
Log | 40 | 0.33335 | 2014-08-21 18:23 | C13EOAT_test | 0.80073 | -0.37508 | 82.2648 | 283.479 | 119.7326 | 1.4045 | -0.7602 | 4.151 | 1.5 | 12.6023 | 25.2508 | 3.0479 | 1.3701 | 167.4091 | 99.0243 | 3.8848 | 102.9091 | 7.0316 | 103 | 102.576 | 103.9959 | 104 | 574.2792 | 20.6639 | 87.1694 | 80.2396 | 217.3188 | 216.643 | 390.3007 | 83.7045 | 4.763 | 84 | 1800.302 | 3.7231 | 1800 | 25.3404 | 0.00015521 | 25 | 10000000000 | 36.0403 | 33.3043 | 180.3809 | 89.4614 | 89.9891 | 7.7261 | 90 | 183.9214 | 199.9784 | 202.0519 | 192.9353 | 259.0495 | 261.4774 | 236.6569 | 10000000000 | 10000000000 | 39.9836 | 3.3716 | 40 | 10000000000 | 145 | 128.1865 | 39.946 | 8.2082 | 40 | 90.4585 | 89.9224 | 56.3883 | 10000000000 | 90.0076 | 4.1899 | 90 | 95.3452 | 90.1905 | 3.1912 | 90 | 95.8908 | 14.4044 | -18.7846 | 63.1142 | 83.87 | 0.85688
Log | 41 | 0.34167 | 2014-08-21 18:23 | C13EOAT_test | 0.79931 | -0.37508 | 83.6747 | 283.4464 | 111.6982 | 1.5126 | -0.76027 | 4.1576 | 1.5 | 12.6073 | 25.3131 | 3.0479 | 1.3394 | 167.1098 | 99.0446 | 3.959 | 103.0036 | 7.0279 | 103 | 102.6991 | 103.9947 | 104 | 582.4667 | 20.6953 | 87.0069 | 80.1029 | 217.3254 | 216.643 | 389.957 | 83.5549 | 4.7754 | 84 | 1799.337 | 3.7236 | 1800 | 25.3332 | 0.00052026 | 25 | 10000000000 | 36.0254 | 33.2756 | 180.3563 | 89.4552 | 89.9604 | 7.7315 | 90 | 183.849 | 200.1017 | 202.3711 | 192.8299 | 258.6021 | 260.9156 | 237.4778 | 10000000000 | 10000000000 | 39.9482 | 3.3812 | 40 | 10000000000 | 145 | 127.8651 | 39.9667 | 8.2083 | 40 | 90.4479 | 89.9084 | 56.4536 | 10000000000 | 89.9952 | 4.196 | 90 | 95.3245 | 90.1781 | 3.1862 | 90 | 95.8927 | 14.4081 | -18.9417 | 63.1322 | 83.85 | 0.85688
Log | 42 | 0.35001 | 2014-08-21 18:24 | C13EOAT_test | 0.79981 | -0.37508 | 85.5856 | 283.3388 | 115.3614 | 1.3863 | -0.76015 | 4.1649 | 1.5 | 12.6581 | 25.2298 | 3.0479 | 1.374 | 167.7206 | 99.0491 | 4.0679 | 103.1171 | 7.0167 | 103 | 102.6411 | 104.0114 | 104 | 570.6867 | 20.455 | 87.3523 | 80.3682 | 217.3218 | 216.643 | 389.957 | 83.8603 | 4.7815 | 84 | 1799.771 | 3.7241 | 1800 | 25.3458 | 0.00022416 | 25 | 10000000000 | 36.0458 | 33.1929 | 180.3235 | 89.4663 | 89.9662 | 7.7316 | 90 | 184.0045 | 200.9813 | 202.8807 | 193.1419 | 258.4738 | 261.1945 | 236.3768 | 10000000000 | 10000000000 | 39.9475 | 3.392 | 40 | 10000000000 | 145 | 127.5611 | 39.9479 | 8.2105 | 40 | 90.4099 | 89.9136 | 56.4964 | 10000000000 | 89.9966 | 4.1954 | 90 | 95.3509 | 90.1618 | 3.1813 | 90 | 95.9109 | 14.4076 | -18.6809 | 63.2423 | 83.85 | 0.85688
Log | 43 | 0.35834 | 2014-08-21 18:24 | C13EOAT_test | 0.79864 | -0.37508 | 87.0514 | 283.5013 | 119.1666 | 1.413 | -0.76012 | 4.1711 | 1.5 | 12.6592 | 25.2908 | 3.0459 | 1.3914 | 167.4631 | 99.0423 | 4.142 | 103.1843 | 7.0057 | 103 | 102.6678 | 104.0353 | 104 | 562.8408 | 20.6345 | 87.2316 | 80.2315 | 217.3233 | 216.643 | 389.957 | 83.7315 | 4.7862 | 84 | 1800.054 | 3.7239 | 1800 | 25.3642 | 9.4857e-05 | 25 | 10000000000 | 36.0476 | 33.1982 | 180.2709 | 89.4698 | 89.9664 | 7.7333 | 90 | 183.9669 | 201.8923 | 202.7675 | 192.8289 | 258.707 | 261.2689 | 236.1268 | 10000000000 | 10000000000 | 39.935 | 3.4029 | 40 | 10000000000 | 145 | 127.3608 | 39.9407 | 8.2119 | 40 | 90.4011 | 89.8698 | 56.5369 | 10000000000 | 89.9915 | 4.1976 | 90 | 95.3374 | 90.1355 | 3.1776 | 90 | 95.9052 | 14.41 | -18.8109 | 63.2494 | 83.84 | 0.85674
Log | 44 | 0.36668 | 2014-08-21 18:25 | C13EOAT_test | 0.79941 | -0.37508 | 83.8412 | 283.2235 | 113.2213 | 1.4151 | -0.76017 | 4.1773 | 1.5 | 12.6289 | 25.3344 | 3.0479 | 1.3917 | 168.2101 | 99.0498 | 4.1641 | 103.2138 | 6.9925 | 103 | 102.6401 | 104.0334 | 104 | 561.376 | 20.9762 | 87.6072 | 80.6028 | 217.3353 | 216.643 | 390.3007 | 84.105 | 4.7862 | 84 | 1799.6 | 3.7246 | 1800 | 25.3575 | 0 | 25 | 10000000000 | 36.0515 | 33.1717 | 180.3089 | 89.4436 | 89.9416 | 7.7387 | 90 | 183.9421 | 202.0169 | 202.5521 | 193.0877 | 259.0129 | 261.4934 | 235.8021 | 10000000000 | 10000000000 | 39.9089 | 3.4185 | 40 | 10000000000 | 145 | 127.0824 | 39.9707 | 8.2114 | 40 | 90.4361 | 89.8729 | 56.5756 | 10000000000 | 90.0259 | 4.1868 | 90 | 95.3239 | 90.1545 | 3.1728 | 90 | 95.9078 | 14.411 | -18.4469 | 63.1853 | 83.84 | 0.85686
Log | 45 | 0.375 | 2014-08-21 18:25 | C13EOAT_test | 0.79847 | -0.37508 | 82.9385 | 283.2747 | 106.2176 | 1.4182 | -0.76014 | 4.1834 | 1.5 | 12.6124 | 25.2282 | 3.0479 | 1.3878 | 167.7321 | 99.05 | 4.0272 | 103.0772 | 6.996 | 103 | 102.6383 | 104.0326 | 104 | 565.9742 | 20.959 | 87.3684 | 80.3637 | 217.3192 | 216.643 | 390.3007 | 83.8661 | 4.7885 | 84 | 1799.646 | 3.7244 | 1800 | 25.337 | 0.00019577 | 25 | 10000000000 | 36.0455 | 33.1378 | 180.3098 | 89.4803 | 89.9939 | 7.7315 | 90 | 183.9319 | 201.3154 | 202.1696 | 193.1762 | 258.5266 | 260.7406 | 235.9844 | 10000000000 | 10000000000 | 39.9689 | 3.4269 | 40 | 10000000000 | 145 | 126.8467 | 39.9547 | 8.2135 | 40 | 90.4288 | 89.881 | 56.5616 | 10000000000 | 89.9997 | 4.1951 | 90 | 95.3357 | 90.1549 | 3.1684 | 90 | 95.9112 | 14.4078 | -18.6863 | 63.1428 | 83.83 | 0.85688
Log | 46 | 0.38335 | 2014-08-21 18:26 | C13EOAT_test | 0.79716 | -0.37508 | 81.8757 | 283.1547 | 121.7946 | 1.425 | -0.76131 | 4.1901 | 1.5 | 12.581 | 25.3415 | 3.0479 | 1.3918 | 166.6578 | 99.02 | 3.9119 | 102.9319 | 7.0055 | 103 | 102.4557 | 103.9965 | 104 | 570.1836 | 20.5721 | 86.8454 | 79.8124 | 217.3188 | 216.643 | 389.6133 | 83.3289 | 4.7986 | 84 | 1800.445 | 3.7231 | 1800 | 25.3535 | 0.00036552 | 25 | 10000000000 | 36.0632 | 33.191 | 180.3567 | 89.4812 | 89.9748 | 7.7355 | 90 | 183.9447 | 200.897 | 201.7916 | 193.1652 | 258.5036 | 261.1519 | 236.1505 | 10000000000 | 10000000000 | 39.971 | 3.4364 | 40 | 10000000000 | 145 | 126.5329 | 39.9442 | 8.2151 | 40 | 90.4374 | 89.9193 | 56.5629 | 10000000000 | 89.9931 | 4.1978 | 90 | 95.3611 | 90.1783 | 3.1629 | 90 | 95.8759 | 14.4102 | -19.2076 | 63.0788 | 83.83 | 0.85688
Log | 47 | 0.39167 | 2014-08-21 18:26 | C13EOAT_test | 0.79544 | -0.37508 | 80.2834 | 283.8318 | 110.9927 | 1.3992 | -0.76144 | 4.1963 | 1.5 | 12.6015 | 25.2992 | 3.0479 | 1.3909 | 166.1821 | 99.02 | 3.8896 | 102.9096 | 7.0116 | 103 | 102.5704 | 103.9735 | 104 | 571.5135 | 20.5071 | 86.6315 | 79.5506 | 217.3188 | 216.643 | 389.2696 | 83.091 | 4.8164 | 84 | 1800.446 | 3.7219 | 1800 | 25.3714 | 0 | 25 | 10000000000 | 36.0402 | 33.1933 | 180.2958 | 89.4791 | 89.9984 | 7.7325 | 90 | 183.8058 | 202.2401 | 203.0701 | 193.0896 | 258.1048 | 260.5205 | 235.2372 | 10000000000 | 10000000000 | 39.9784 | 3.4446 | 40 | 10000000000 | 145 | 126.3111 | 39.9881 | 8.214 | 40 | 90.4161 | 89.8797 | 56.5488 | 10000000000 | 90.0099 | 4.1927 | 90 | 95.3247 | 90.1479 | 3.1591 | 90 | 95.8774 | 14.4094 | -19.4694 | 63.1222 | 83.84 | 0.85688
Log | 48 | 0.40001 | 2014-08-21 18:27 | C13EOAT_test | 0.79659 | -0.37508 | 77.8604 | 283.3609 | 112.127 | 1.3833 | -0.76009 | 4.202 | 1.5 | 12.5715 | 25.2755 | 3.0479 | 1.3918 | 167.6807 | 99.05 | 4.059 | 103.109 | 6.9982 | 103 | 102.3434 | 104.0205 | 104 | 575.376 | 20.4752 | 87.3816 | 80.2991 | 217.3445 | 216.643 | 389.2696 | 83.8404 | 4.8247 | 84 | 1799.641 | 3.7239 | 1800 | 25.3506 | 0.00018948 | 25 | 10000000000 | 36.0371 | 33.2298 | 180.2551 | 89.5106 | 89.9766 | 7.736 | 90 | 183.8023 | 201.5752 | 203.1652 | 192.9959 | 258.4068 | 260.5727 | 235.7153 | 10000000000 | 10000000000 | 39.9932 | 3.4452 | 40 | 10000000000 | 145 | 126.0733 | 39.9964 | 8.2142 | 40 | 90.392 | 89.8631 | 56.5325 | 10000000000 | 89.971 | 4.2064 | 90 | 95.3383 | 90.1276 | 3.1554 | 90 | 95.9072 | 14.4083 | -18.7509 | 63.0544 | 83.82 | 0.8567
Log | 49 | 0.40833 | 2014-08-21 18:27 | C13EOAT_test | 0.79609 | -0.37508 | 75.5779 | 283.1256 | 121.4053 | 1.4331 | -0.76022 | 4.2077 | 1.5 | 12.5719 | 25.3946 | 3.0479 | 1.3905 | 167.728 | 99.05 | 4.0995 | 103.1495 | 6.9888 | 103 | 102.6798 | 104.0248 | 104 | 574.1329 | 20.6461 | 87.3977 | 80.3303 | 217.3304 | 216.643 | 389.2696 | 83.864 | 4.8269 | 84 | 1800.214 | 3.7236 | 1800 | 25.3103 | 0.00085993 | 25 | 10000000000 | 36.0224 | 33.2022 | 180.2115 | 89.468 | 89.9897 | 7.7341 | 90 | 183.9408 | 201.3617 | 202.2702 | 192.7596 | 258.5891 | 260.7501 | 235.4575 | 10000000000 | 10000000000 | 39.9845 | 3.4436 | 40 | 10000000000 | 145 | 125.7827 | 39.9797 | 8.2152 | 40 | 90.376 | 89.8355 | 56.5102 | 10000000000 | 89.997 | 4.1952 | 90 | 95.3537 | 90.1057 | 3.1521 | 90 | 95.9065 | 14.4107 | -18.7197 | 63.0598 | 83.83 | 0.85667
Log | 50 | 0.41668 | 2014-08-21 18:28 | C13EOAT_test | 0.79608 | -0.37508 | 75.4002 | 283.109 | 105.8178 | 1.3987 | -0.76013 | 4.2137 | 1.5 | 12.5653 | 25.3624 | 3.0479 | 1.3918 | 167.8005 | 99.0312 | 4.1715 | 103.2028 | 6.9752 | 103 | 102.583 | 104.0247 | 104 | 565.041 | 20.7609 | 87.438 | 80.3624 | 217.319 | 216.643 | 389.2696 | 83.9002 | 4.8275 | 84 | 1800.034 | 3.7239 | 1800 | 25.3507 | 0 | 25 | 10000000000 | 36.0446 | 33.1984 | 180.2373 | 89.4929 | 89.9984 | 7.7328 | 90 | 183.9093 | 201.8605 | 202.7 | 193.0217 | 258.5052 | 260.784 | 235.2634 | 10000000000 | 10000000000 | 39.9991 | 3.441 | 40 | 10000000000 | 145 | 125.5287 | 39.993 | 8.2144 | 40 | 90.3883 | 89.849 | 56.5431 | 10000000000 | 90.0159 | 4.1895 | 90 | 95.3548 | 90.1187 | 3.1482 | 90 | 95.8956 | 14.4106 | -18.6688 | 63.0454 | 83.83 | 0.85662
Log | 51 | 0.425 | 2014-08-21 18:28 | C13EOAT_test | 0.79479 | -0.37508 | 75.6113 | 283.1241 | 120.6732 | 1.4162 | -0.76014 | 4.2189 | 1.5 | 12.565 | 25.3639 | 3.0479 | 1.3918 | 167.5797 | 99.05 | 3.9879 | 103.0378 | 6.9802 | 103 | 102.5234 | 104.0224 | 104 | 567.6899 | 20.9875 | 87.3401 | 80.2395 | 217.3188 | 216.643 | 388.5823 | 83.7898 | 4.8331 | 84 | 1799.921 | 3.7241 | 1800 | 25.3096 | 0.00095036 | 25 | 10000000000 | 36.074 | 33.2627 | 180.2276 | 89.4674 | 89.9763 | 7.7361 | 90 | 183.9495 | 201.4779 | 202.777 | 192.8974 | 258.8013 | 260.847 | 235.4658 | 10000000000 | 10000000000 | 40.0618 | 3.4296 | 40 | 10000000000 | 145 | 125.4396 | 40.0004 | 8.2144 | 40 | 90.377 | 89.8507 | 56.5131 | 10000000000 | 90.009 | 4.1923 | 90 | 95.3576 | 90.1138 | 3.1449 | 90 | 95.9024 | 14.4093 | -18.8105 | 63.0421 | 83.82 | 0.85659
Log | 52 | 0.43334 | 2014-08-21 18:29 | C13EOAT_test | 0.79355 | -0.37508 | 76.6782 | 283.0976 | 116.2599 | 1.437 | -0.76156 | 4.2241 | 1.5 | 12.5624 | 25.3846 | 3.0456 | 1.3918 | 166.8464 | 99.02 | 3.9119 | 102.9319 | 6.9885 | 103 | 102.5857 | 103.97 | 104 | 565.8304 | 20.5974 | 87.0022 | 79.8443 | 217.3188 | 216.643 | 388.2386 | 83.4232 | 4.8434 | 84 | 1800.608 | 3.7228 | 1800 | 25.338 | 0.00024422 | 25 | 10000000000 | 36.0792 | 33.2362 | 180.2262 | 89.4584 | 89.9754 | 7.7364 | 90 | 183.8238 | 201.7589 | 203.1163 | 193.3433 | 258.1231 | 260.1896 | 235.3134 | 10000000000 | 10000000000 | 40.0065 | 3.4253 | 40 | 10000000000 | 145 | 125.2979 | 39.9952 | 8.2146 | 40 | 90.3861 | 89.8401 | 56.5238 | 10000000000 | 89.9937 | 4.1985 | 90 | 95.3191 | 90.1131 | 3.1417 | 90 | 95.8635 | 14.4115 | -19.1758 | 63.0408 | 83.8 | 0.85657
Log | 53 | 0.44167 | 2014-08-21 18:29 | C13EOAT_test | 0.79267 | -0.37508 | 74.1607 | 282.747 | 106.565 | 1.4448 | -0.76149 | 4.2296 | 1.5 | 12.6197 | 25.3269 | 3.0479 | 1.3918 | 166.781 | 99.02 | 3.8916 | 102.9116 | 6.9933 | 103 | 102.5227 | 103.9689 | 104 | 570.5624 | 20.6181 | 86.9688 | 79.8122 | 217.3188 | 216.643 | 388.2386 | 83.3905 | 4.854 | 84 | 1800.202 | 3.7231 | 1800 | 25.3545 | 0.00036359 | 25 | 10000000000 | 36.0572 | 33.2219 | 180.2574 | 89.4736 | 89.9952 | 7.7329 | 90 | 183.7822 | 201.2403 | 202.9382 | 192.7298 | 258.1339 | 260.0496 | 235.2183 | 10000000000 | 10000000000 | 40.0294 | 3.4175 | 40 | 10000000000 | 145 | 125.2905 | 40.0031 | 8.2143 | 40 | 90.3871 | 89.8703 | 56.5656 | 10000000000 | 89.9935 | 4.198 | 90 | 95.3644 | 90.1287 | 3.1378 | 90 | 95.8646 | 14.4084 | -19.2079 | 63.1599 | 83.8 | 0.85657
Log | 54 | 0.45001 | 2014-08-21 18:30 | C13EOAT_test | 0.79392 | -0.37508 | 77.0107 | 283.8286 | 113.4662 | 1.3816 | -0.76011 | 4.2338 | 1.5 | 12.612 | 25.282 | 3.0452 | 1.3918 | 167.9605 | 99.05 | 3.9954 | 103.0454 | 6.9857 | 103 | 102.6243 | 103.9894 | 104 | 573.1603 | 20.773 | 87.5492 | 80.4113 | 217.3222 | 216.643 | 388.926 | 83.9802 | 4.8542 | 84 | 1799.356 | 3.7248 | 1800 | 25.3794 | 0 | 25 | 10000000000 | 36.0689 | 33.2195 | 180.2353 | 89.4726 | 89.9812 | 7.7349 | 90 | 183.8369 | 201.7159 | 203.0113 | 193.2039 | 258.1858 | 260.1602 | 235.1312 | 10000000000 | 10000000000 | 40.0515 | 3.4063 | 40 | 10000000000 | 145 | 124.8615 | 39.9931 | 8.2154 | 40 | 90.3891 | 89.8462 | 56.6187 | 10000000000 | 90.008 | 4.1924 | 90 | 95.358 | 90.1176 | 3.1346 | 90 | 95.8939 | 14.4096 | -18.6387 | 63.1456 | 83.78 | 0.85657
Log | 55 | 0.45836 | 2014-08-21 18:30 | C13EOAT_test | 0.79807 | -0.37508 | 76.0531 | 283.1068 | 116.7094 | 1.477 | -0.76136 | 4.2366 | 1.5 | 12.5651 | 25.3584 | 3.0479 | 1.3918 | 172.928 | 99.02 | 4.0295 | 103.0495 | 6.9809 | 103 | 102.6038 | 103.9694 | 104 | 574.3541 | 20.4294 | 90.0587 | 82.8694 | 217.3188 | 216.643 | 396.4867 | 86.464 | 4.8279 | 84 | 1800.369 | 3.7229 | 1800 | 25.3372 | 0.00063022 | 25 | 10000000000 | 36.0758 | 33.3062 | 180.1883 | 89.4813 | 90.0138 | 7.7298 | 90 | 183.9547 | 200.3417 | 202.275 | 193.5487 | 259.0836 | 260.9831 | 236.7391 | 10000000000 | 10000000000 | 40.0522 | 3.3968 | 40 | 10000000000 | 145 | 124.6457 | 39.9787 | 8.2168 | 40 | 90.3512 | 89.8371 | 57.0076 | 10000000000 | 90.0494 | 4.175 | 90 | 95.3197 | 90.0942 | 3.1321 | 90 | 95.8666 | 14.4105 | -16.1506 | 63.0446 | 83.78 | 0.85657
Log | 56 | 0.46668 | 2014-08-21 18:31 | C13EOAT_test | 0.79848 | -0.37508 | 77.1267 | 282.7542 | 117.3264 | 1.456 | -0.76145 | 4.2395 | 1.5 | 12.568 | 25.2639 | 3.0479 | 1.3918 | 173.4342 | 99.02 | 4.1863 | 103.2063 | 6.9624 | 103 | 102.5765 | 103.9431 | 104 | 574.6349 | 20.4251 | 90.3087 | 83.1255 | 217.3188 | 216.643 | 399.236 | 86.7171 | 4.7757 | 84 | 1800.613 | 3.7214 | 1800 | 25.3585 | 0.00017716 | 25 | 10000000000 | 36.0516 | 33.2655 | 180.2741 | 89.4829 | 90.0282 | 7.7273 | 90 | 183.8818 | 199.1216 | 202.0869 | 193.7025 | 259.1388 | 260.9947 | 236.722 | 10000000000 | 10000000000 | 40.0778 | 3.3834 | 40 | 10000000000 | 145 | 124.3865 | 39.9636 | 8.2182 | 40 | 90.3928 | 89.8813 | 57.2107 | 10000000000 | 90.0257 | 4.1719 | 90 | 95.3331 | 90.1371 | 3.1271 | 90 | 95.8727 | 14.4088 | -15.8945 | 63.0476 | 83.77 | 0.85657
Log | 57 | 0.47503 | 2014-08-21 18:31 | C13EOAT_test | 0.7977 | -0.37508 | 74.4661 | 282.7557 | 115.897 | 1.4368 | -0.76148 | 4.2426 | 1.5 | 12.5274 | 25.3382 | 3.0479 | 1.3918 | 173.3881 | 99.02 | 4.0681 | 103.0881 | 6.9631 | 103 | 102.5944 | 103.9587 | 104 | 572.4355 | 20.4251 | 90.3015 | 83.0866 | 217.3188 | 216.6404 | 398.8924 | 86.6941 | 4.7229 | 84 | 1800.025 | 3.7218 | 1800 | 25.329 | 0.00016225 | 25 | 10000000000 | 36.08 | 33.3214 | 180.2165 | 89.5226 | 89.9887 | 7.7329 | 90 | 184.0502 | 200.8915 | 203.0481 | 193.0706 | 258.9119 | 261.1674 | 236.1418 | 10000000000 | 10000000000 | 40.0498 | 3.3742 | 40 | 10000000000 | 145 | 124.1772 | 39.9871 | 8.2176 | 40 | 90.3712 | 89.8453 | 57.1172 | 10000000000 | 90.0279 | 4.1628 | 90 | 95.3213 | 90.1082 | 3.1247 | 90 | 95.8712 | 14.4113 | -15.9334 | 62.9625 | 83.77 | 0.85657
Log | 58 | 0.48334 | 2014-08-21 18:32 | C13EOAT_test | 0.79545 | -0.37508 | 74.8053 | 283.0121 | 114.1521 | 1.409 | -0.76148 | 4.2467 | 1.5 | 12.5071 | 25.3641 | 3.0479 | 1.3918 | 173.2892 | 99.02 | 3.9946 | 103.0146 | 6.9655 | 103 | 102.435 | 103.958 | 104 | 564.8343 | 20.426 | 90.2506 | 83.0385 | 217.3188 | 216.643 | 398.205 | 86.6446 | 4.6735 | 84 | 1799.847 | 3.7222 | 1800 | 25.2936 | 8.9342e-05 | 25 | 10000000000 | 36.0505 | 33.3798 | 180.2313 | 89.5261 | 89.9878 | 7.7319 | 90 | 183.9876 | 199.7953 | 202.9679 | 192.8643 | 258.9774 | 261.7764 | 237.1725 | 10000000000 | 10000000000 | 40.0406 | 3.3622 | 40 | 10000000000 | 145 | 123.9956 | 39.9951 | 8.2175 | 40 | 90.3802 | 89.8511 | 56.9964 | 10000000000 | 90.0327 | 4.1556 | 90 | 95.3206 | 90.1156 | 3.1215 | 90 | 95.8734 | 14.4142 | -15.9815 | 62.9226 | 83.77 | 0.85657
Log | 59 | 0.49169 | 2014-08-21 18:32 | C13EOAT_test | 0.79632 | -0.37508 | 73.2751 | 283.1664 | 110.8385 | 1.4562 | -0.7615 | 4.25 | 1.5 | 12.4874 | 25.3902 | 3.0479 | 1.3918 | 172.3512 | 99.02 | 3.8849 | 102.9049 | 6.9755 | 103 | 102.4672 | 103.9803 | 104 | 561.1993 | 20.6839 | 89.7723 | 82.5788 | 217.3188 | 216.643 | 397.8614 | 86.1756 | 4.6313 | 84 | 1800.154 | 3.7217 | 1800 | 25.2865 | 0.0003843 | 25 | 10000000000 | 36.0247 | 33.3733 | 180.2181 | 89.5558 | 90.0285 | 7.7242 | 90 | 184.0587 | 202.9935 | 204.2158 | 193.0327 | 258.3567 | 260.7737 | 236.5813 | 10000000000 | 10000000000 | 40.0499 | 3.3537 | 40 | 10000000000 | 145 | 123.9466 | 39.9987 | 8.2174 | 40 | 90.3491 | 89.869 | 56.9396 | 10000000000 | 90.015 | 4.1574 | 90 | 95.3021 | 90.109 | 3.1188 | 90 | 95.8741 | 14.4132 | -16.4412 | 62.8762 | 83.76 | 0.85648
Log | 60 | 0.50001 | 2014-08-21 18:33 | C13EOAT_test | 0.79507 | -0.37508 | 75.0872 | 282.7787 | 111.7822 | 1.4511 | -0.76145 | 4.2537 | 1.5 | 12.5004 | 25.3926 | 3.0479 | 1.3918 | 171.8217 | 99.02 | 3.9181 | 102.9381 | 6.979 | 103 | 102.5611 | 103.9559 | 104 | 560.8391 | 20.8273 | 89.5231 | 82.2986 | 217.3188 | 216.6417 | 397.5177 | 85.9108 | 4.5927 | 84 | 1799.473 | 3.7227 | 1800 | 25.3165 | 0.00014171 | 25 | 10000000000 | 36.0037 | 33.3128 | 180.183 | 89.4908 | 90.0095 | 7.7254 | 90 | 184.0494 | 201.2265 | 202.9211 | 193.3264 | 259.3897 | 261.2422 | 236.497 | 10000000000 | 10000000000 | 40.0102 | 3.3472 | 40 | 10000000000 | 145 | 123.8449 | 40.0233 | 8.2159 | 40 | 90.3385 | 89.8445 | 56.9585 | 10000000000 | 90.0096 | 4.158 | 90 | 95.327 | 90.0915 | 3.1168 | 90 | 95.88 | 14.4143 | -16.7214 | 62.9076 | 83.76 | 0.85629
Log | 61 | 0.50836 | 2014-08-21 18:33 | C13EOAT_test | 0.79481 | -0.37508 | 72.2367 | 283.1248 | 118.7791 | 1.4611 | -0.76144 | 4.2569 | 1.5 | 12.4838 | 25.3934 | 3.0479 | 1.3918 | 171.8468 | 99.02 | 4.0824 | 103.1024 | 6.966 | 103 | 102.4552 | 103.9726 | 104 | 571.56 | 20.8636 | 89.537 | 82.3097 | 217.3188 | 216.643 | 397.5177 | 85.9234 | 4.5554 | 84 | 1800.346 | 3.7214 | 1800 | 25.2855 | 0.00032312 | 25 | 10000000000 | 36.0518 | 33.3053 | 180.1522 | 89.486 | 90.0264 | 7.7212 | 90 | 184.0561 | 201.1016 | 202.7308 | 192.9931 | 259.3434 | 262.0985 | 236.3765 | 10000000000 | 10000000000 | 39.9943 | 3.3423 | 40 | 10000000000 | 145 | 123.7789 | 40.0071 | 8.2165 | 40 | 90.3358 | 89.8164 | 56.9355 | 10000000000 | 90.0071 | 4.1579 | 90 | 95.3001 | 90.0761 | 3.1149 | 90 | 95.8805 | 14.4195 | -16.7103 | 62.8803 | 83.75 | 0.85626
Log | 62 | 0.51668 | 2014-08-21 18:34 | C13EOAT_test | 0.79216 | -0.37508 | 72.7281 | 283.0127 | 110.6711 | 1.4569 | -0.76161 | 4.2598 | 1.5 | 12.4507 | 25.3974 | 3.0479 | 1.3918 | 170.4388 | 99.02 | 3.946 | 102.966 | 6.9744 | 103 | 102.4645 | 103.9669 | 104 | 578.53 | 20.8292 | 88.8609 | 81.5779 | 217.3188 | 216.643 | 397.174 | 85.2194 | 4.527 | 84 | 1799.917 | 3.722 | 1800 | 25.2761 | 0.00023886 | 25 | 10000000000 | 36.0439 | 33.3094 | 180.1451 | 89.4674 | 89.9934 | 7.7252 | 90 | 184.0441 | 200.4617 | 202.3555 | 192.9939 | 258.6675 | 261.7319 | 236.6761 | 10000000000 | 10000000000 | 39.9452 | 3.3451 | 40 | 10000000000 | 145 | 123.6051 | 40.0092 | 8.2162 | 40 | 90.3288 | 89.8163 | 56.8838 | 10000000000 | 90.0107 | 4.1568 | 90 | 95.2911 | 90.0726 | 3.1125 | 90 | 95.881 | 14.4202 | -17.4421 | 62.807 | 83.75 | 0.85626
Log | 63 | 0.52502 | 2014-08-21 18:34 | C13EOAT_test | 0.79026 | -0.37508 | 77.2542 | 283.1043 | 113.8439 | 1.4264 | -0.76147 | 4.2625 | 1.5 | 12.4525 | 25.3978 | 3.0479 | 1.3918 | 169.7374 | 99.02 | 3.9556 | 102.9756 | 6.9735 | 103 | 102.2731 | 103.958 | 104 | 575.8881 | 20.4252 | 88.4975 | 81.2398 | 217.3188 | 216.643 | 396.4867 | 84.8687 | 4.5068 | 84 | 1800.136 | 3.7216 | 1800 | 25.27 | 0.00014028 | 25 | 10000000000 | 36.0037 | 33.3673 | 180.1193 | 89.4834 | 89.983 | 7.7258 | 90 | 184.045 | 201.4968 | 202.9985 | 193.1589 | 258.2145 | 261.0005 | 236.6952 | 10000000000 | 10000000000 | 39.9618 | 3.3529 | 40 | 10000000000 | 145 | 123.4533 | 40.0102 | 8.2159 | 40 | 90.3148 | 89.8045 | 56.8428 | 10000000000 | 90.0225 | 4.1525 | 90 | 95.2928 | 90.0597 | 3.1108 | 90 | 95.8822 | 14.4209 | -17.7802 | 62.8125 | 83.74 | 0.85626
Log | 64 | 0.53334 | 2014-08-21 18:35 | C13EOAT_test | 0.78486 | -0.37508 | 74.2168 | 283.1367 | 111.1469 | 1.342 | -0.76011 | 4.266 | 1.5 | 12.5091 | 25.3982 | 3.0479 | 1.3918 | 169.1308 | 99.0424 | 3.8916 | 102.9341 | 6.9793 | 103 | 102.5093 | 103.9773 | 104 | 568.8728 | 21.0069 | 88.1821 | 80.9487 | 217.3188 | 216.643 | 396.143 | 84.5654 | 4.4933 | 84 | 1799.188 | 3.7234 | 1800 | 25.2538 | 0.00060389 | 25 | 10000000000 | 36.0186 | 33.2848 | 180.0583 | 89.481 | 90.0084 | 7.7212 | 90 | 184.0638 | 202.3502 | 203.2375 | 192.9782 | 258.7905 | 260.9631 | 236.3391 | 10000000000 | 10000000000 | 39.9253 | 3.3695 | 40 | 10000000000 | 145 | 123.3193 | 40.0057 | 8.216 | 40 | 90.2824 | 89.7759 | 56.8021 | 10000000000 | 89.9772 | 4.1713 | 90 | 95.246 | 90.0292 | 3.1102 | 90 | 95.9079 | 14.4192 | -18.0938 | 62.937 | 83.75 | 0.85645
Log | 65 | 0.54169 | 2014-08-21 18:35 | C13EOAT_test | 0.78639 | -0.37508 | 76.7069 | 283.1252 | 116.9868 | 1.4803 | -0.76016 | 4.2689 | 1.5 | 12.5055 | 25.3985 | 3.0479 | 1.3918 | 168.5932 | 99.05 | 3.896 | 102.946 | 6.9816 | 103 | 102.4804 | 104.0072 | 104 | 563.7441 | 21.1174 | 87.9403 | 80.6528 | 217.3809 | 216.643 | 395.7994 | 84.2966 | 4.4903 | 84 | 1800.052 | 3.7237 | 1800 | 25.2769 | 0.00015852 | 25 | 10000000000 | 36.0176 | 33.2732 | 180.1004 | 89.5154 | 90.0138 | 7.7199 | 90 | 184.0932 | 201.0093 | 202.3409 | 193.0201 | 259.3465 | 261.4239 | 236.1271 | 10000000000 | 10000000000 | 39.8768 | 3.3878 | 40 | 10000000000 | 145 | 123.3817 | 40.022 | 8.2152 | 40 | 90.3047 | 89.7957 | 56.7796 | 10000000000 | 89.9917 | 4.1685 | 90 | 95.3014 | 90.0502 | 3.1081 | 90 | 95.9123 | 14.4201 | -18.3972 | 62.9308 | 83.75 | 0.85642
Log | 66 | 0.55001 | 2014-08-21 18:36 | C13EOAT_test | 0.78539 | -0.37508 | 74.6475 | 282.7502 | 112.7318 | 1.4649 | -0.76016 | 4.2717 | 1.5 | 12.5087 | 25.3982 | 3.0479 | 1.3918 | 167.2329 | 99.0481 | 4.1147 | 103.1628 | 6.9641 | 103 | 102.4651 | 103.9915 | 104 | 567.9214 | 21.1178 | 87.2762 | 79.9567 | 217.3206 | 216.643 | 396.143 | 83.6164 | 4.4911 | 84 | 1799.528 | 3.7248 | 1800 | 25.3075 | 0.00026468 | 25 | 10000000000 | 36.0309 | 33.1932 | 180.1035 | 89.4567 | 90.0192 | 7.7191 | 90 | 184.047 | 199.6698 | 201.9654 | 192.8978 | 259.677 | 262.4617 | 236.277 | 10000000000 | 10000000000 | 39.8678 | 3.4091 | 40 | 10000000000 | 145 | 123.3015 | 39.9134 | 8.2211 | 40 | 90.3152 | 89.7883 | 56.6873 | 10000000000 | 89.9777 | 4.1774 | 90 | 95.2852 | 90.0518 | 3.1062 | 90 | 95.9077 | 14.4203 | -19.0914 | 62.9385 | 83.74 | 0.85655
Log | 67 | 0.55836 | 2014-08-21 18:36 | C13EOAT_test | 0.77905 | -0.37508 | 74.7498 | 283.1252 | 115.0932 | 1.3799 | -0.76016 | 4.2759 | 1.5 | 12.4982 | 25.3981 | 3.0479 | 1.3918 | 167.8947 | 99.0495 | 4.2102 | 103.2597 | 6.948 | 103 | 102.3023 | 103.9814 | 104 | 578.0616 | 21.1177 | 87.6005 | 80.2942 | 217.3255 | 216.643 | 396.143 | 83.9473 | 4.4916 | 84 | 1799.823 | 3.7244 | 1800 | 25.2835 | 1.3006e-05 | 25 | 10000000000 | 35.9816 | 33.2124 | 180.1048 | 89.4562 | 89.9992 | 7.7228 | 90 | 184.069 | 198.9807 | 201.8066 | 192.8442 | 259.371 | 262.0022 | 237.2407 | 10000000000 | 10000000000 | 39.8884 | 3.4318 | 40 | 10000000000 | 145 | 123.2748 | 39.9718 | 8.2195 | 40 | 90.3191 | 89.7857 | 56.6425 | 10000000000 | 89.9966 | 4.1757 | 90 | 95.2851 | 90.0524 | 3.1043 | 90 | 95.9089 | 14.417 | -18.7553 | 62.908 | 83.73 | 0.85634
Log | 68 | 0.56668 | 2014-08-21 18:37 | C13EOAT_test | 0.78391 | -0.37508 | 75.2835 | 282.7714 | 111.7403 | 1.4409 | -0.76016 | 4.2773 | 1.5 | 12.588 | 25.3982 | 3.0657 | 1.3918 | 167.8514 | 99.05 | 4.0748 | 103.1248 | 6.9475 | 103 | 102.4907 | 103.9999 | 104 | 579.6821 | 21.1148 | 87.5809 | 80.2705 | 217.3188 | 216.643 | 395.4557 | 83.9257 | 4.4919 | 84 | 1800.243 | 3.7237 | 1800 | 25.2592 | 0.00048676 | 25 | 10000000000 | 36.021 | 33.2483 | 180.0923 | 89.4558 | 90.0168 | 7.7212 | 90 | 184.0601 | 200.9579 | 202.7171 | 192.9301 | 258.7717 | 260.7762 | 235.3233 | 10000000000 | 10000000000 | 39.8873 | 3.4591 | 40 | 10000000000 | 145 | 123.0497 | 39.9589 | 8.2212 | 40 | 90.3007 | 89.7916 | 56.5971 | 10000000000 | 89.9795 | 4.1867 | 90 | 95.2952 | 90.0461 | 3.1025 | 90 | 95.9278 | 14.4326 | -18.7795 | 63.138 | 83.74 | 0.85627
Log | 69 | 0.57502 | 2014-08-21 18:37 | C13EOAT_test | 0.78202 | -0.37508 | 74.542 | 283.2666 | 115.4268 | 1.4764 | -0.76012 | 4.2796 | 1.5 | 12.5514 | 25.4394 | 3.0864 | 1.3918 | 167.3809 | 99.05 | 3.9675 | 103.0175 | 6.9516 | 103 | 102.2152 | 104.0128 | 104 | 576.0773 | 21.1134 | 87.3705 | 80.0104 | 217.3188 | 216.643 | 395.112 | 83.6904 | 4.4973 | 84 | 1799.861 | 3.7243 | 1800 | 25.2707 | 0.00029976 | 25 | 10000000000 | 36.0478 | 33.3897 | 180.0727 | 89.4607 | 89.9732 | 7.7301 | 90 | 184.0729 | 201.4377 | 202.4491 | 193.062 | 258.7961 | 261.0336 | 235.4504 | 10000000000 | 10000000000 | 39.9278 | 3.4799 | 40 | 10000000000 | 145 | 122.9608 | 39.9569 | 8.2227 | 40 | 90.2814 | 89.7914 | 56.5567 | 10000000000 | 89.9751 | 4.1951 | 90 | 95.3087 | 90.0363 | 3.1018 | 90 | 95.9347 | 14.435 | -19.0396 | 63.0622 | 83.73 | 0.85626
Log | 70 | 0.58334 | 2014-08-21 18:38 | C13EOAT_test | 0.78131 | -0.37508 | 74.2112 | 283.1246 | 109.2923 | 1.4047 | -0.76139 | 4.2823 | 1.5 | 12.4989 | 25.4416 | 3.079 | 1.3918 | 167.0245 | 99.02 | 3.9119 | 102.9319 | 6.9581 | 103 | 102.4904 | 103.9834 | 104 | 564.7932 | 20.5717 | 87.2168 | 79.8077 | 217.3188 | 216.6424 | 394.7683 | 83.5122 | 4.5071 | 84 | 1800.703 | 3.7227 | 1800 | 25.1961 | 0.00047194 | 25 | 10000000000 | 35.9999 | 33.3854 | 180.0237 | 89.4513 | 89.9605 | 7.7341 | 90 | 183.9677 | 201.7463 | 203.2404 | 192.6435 | 258.564 | 261.2905 | 235.3996 | 10000000000 | 10000000000 | 39.9704 | 3.4888 | 40 | 10000000000 | 145 | 122.8901 | 39.9534 | 8.2241 | 40 | 90.2609 | 89.7628 | 56.5157 | 10000000000 | 89.9702 | 4.2027 | 90 | 95.2929 | 90.0119 | 3.1019 | 90 | 95.906 | 14.4351 | -19.2123 | 62.9458 | 83.72 | 0.85626
Log | 71 | 0.59169 | 2014-08-21 18:38 | C13EOAT_test | 0.78011 | -0.37508 | 75.4225 | 282.7524 | 107.7502 | 1.4839 | -0.76147 | 4.2846 | 1.5 | 12.4641 | 25.5322 | 3.0749 | 1.3918 | 166.0915 | 99.02 | 3.966 | 102.986 | 6.9571 | 103 | 102.4324 | 103.9762 | 104 | 562.9395 | 20.6288 | 86.7596 | 79.3319 | 217.3188 | 216.6309 | 394.4247 | 83.0458 | 4.5237 | 84 | 1799.33 | 3.7242 | 1800 | 25.2036 | 3.5763e-05 | 25 | 10000000000 | 36.0155 | 33.4197 | 180.0615 | 89.4583 | 89.9716 | 7.7349 | 90 | 183.9449 | 201.0933 | 203.3195 | 193.0204 | 258.8489 | 261.7124 | 235.4511 | 10000000000 | 10000000000 | 40.0468 | 3.4876 | 40 | 10000000000 | 145 | 122.8447 | 39.9226 | 8.2273 | 40 | 90.2563 | 89.8051 | 56.5532 | 10000000000 | 90.0125 | 4.1932 | 90 | 95.3196 | 90.0307 | 3.1006 | 90 | 95.903 | 14.4326 | -19.6881 | 62.8621 | 83.73 | 0.85626
Log | 72 | 0.60001 | 2014-08-21 18:39 | C13EOAT_test | 0.77797 | -0.37508 | 73.135 | 283.1152 | 114.4203 | 1.495 | -0.76149 | 4.2867 | 1.5 | 12.4146 | 25.3982 | 3.089 | 1.3918 | 165.7207 | 99.02 | 4.1288 | 103.1488 | 6.942 | 103 | 102.5817 | 103.9602 | 104 | 558.3492 | 20.7197 | 86.5865 | 79.1342 | 217.3188 | 216.6377 | 394.4247 | 82.8604 | 4.5424 | 84 | 1800.292 | 3.7219 | 1800 | 25.1737 | 0.00036278 | 25 | 10000000000 | 36.0089 | 33.272 | 180.0243 | 89.4292 | 89.9294 | 7.7444 | 90 | 183.9088 | 200.8129 | 203.121 | 192.6655 | 259.0945 | 260.675 | 235.6955 | 10000000000 | 10000000000 | 40.0802 | 3.4779 | 40 | 10000000000 | 145 | 122.7897 | 39.953 | 8.2278 | 40 | 90.2603 | 89.764 | 56.5528 | 10000000000 | 89.9961 | 4.2028 | 90 | 95.2946 | 90.0122 | 3.1003 | 90 | 95.9093 | 14.4325 | -19.8858 | 62.75 | 83.72 | 0.85628
Log | 73 | 0.60835 | 2014-08-21 18:39 | C13EOAT_test | 0.77641 | -0.37508 | 71.4885 | 282.7821 | 112.1307 | 1.4407 | -0.76148 | 4.2891 | 1.5 | 12.4146 | 25.3978 | 3.0479 | 1.3918 | 165.2065 | 99.02 | 4.1356 | 103.1556 | 6.9351 | 103 | 102.367 | 103.9778 | 104 | 560.7435 | 20.8595 | 86.335 | 78.8714 | 217.3188 | 216.643 | 394.4247 | 82.6033 | 4.5658 | 84 | 1799.979 | 3.7221 | 1800 | 25.1654 | 0.00010638 | 25 | 10000000000 | 35.9353 | 33.2933 | 180.0891 | 89.45 | 89.9631 | 7.7417 | 90 | 183.9251 | 200.1321 | 202.2927 | 192.6894 | 258.8192 | 261.017 | 235.4594 | 10000000000 | 10000000000 | 40.0861 | 3.4614 | 40 | 10000000000 | 145 | 122.8209 | 39.9418 | 8.2301 | 40 | 90.3028 | 89.7863 | 56.514 | 10000000000 | 90.0039 | 4.2037 | 90 | 95.3139 | 90.0446 | 3.0984 | 90 | 95.9077 | 14.435 | -20.1486 | 62.7549 | 83.71 | 0.85647
Log | 74 | 0.61667 | 2014-08-21 18:40 | C13EOAT_test | 0.77641 | -0.37508 | 73.4878 | 282.7498 | 116.2338 | 1.463 | -0.76138 | 4.2902 | 1.5 | 12.4158 | 25.2999 | 3.0105 | 1.3918 | 165.9079 | 99.02 | 3.9594 | 102.9794 | 6.9429 | 103 | 102.2946 | 103.9778 | 104 | 561.7914 | 20.7766 | 86.6935 | 79.2144 | 217.3188 | 216.643 | 393.7373 | 82.954 | 4.5886 | 84 | 1799.067 | 3.7234 | 1800 | 25.1485 | 0.00058714 | 25 | 10000000000 | 35.9562 | 33.2623 | 180.1022 | 89.4449 | 89.9438 | 7.7474 | 90 | 183.9416 | 201.9507 | 203.2328 | 192.7984 | 258.0759 | 261.0257 | 235.7074 | 10000000000 | 10000000000 | 40.0826 | 3.4396 | 40 | 10000000000 | 145 | 122.6981 | 39.9587 | 8.2311 | 40 | 90.2816 | 89.8205 | 56.5485 | 10000000000 | 89.9673 | 4.2192 | 90 | 95.3067 | 90.0511 | 3.0966 | 90 | 95.9045 | 14.4327 | -19.8056 | 62.7529 | 83.69 | 0.85656
Log | 75 | 0.62502 | 2014-08-21 18:40 | C13EOAT_test | 0.77581 | -0.37508 | 72.6374 | 282.5805 | 120.3068 | 1.4812 | -0.76147 | 4.2917 | 1.5 | 12.3776 | 25.3982 | 3.0716 | 1.3918 | 165.5753 | 99.02 | 3.9218 | 102.9418 | 6.9464 | 103 | 102.4693 | 103.9676 | 104 | 574.5042 | 20.702 | 86.5063 | 79.069 | 217.3188 | 216.643 | 393.7373 | 82.7876 | 4.6147 | 84 | 1799.675 | 3.7224 | 1800 | 25.1768 | 0.00014122 | 25 | 10000000000 | 35.9276 | 33.2862 | 180.1251 | 89.4298 | 89.9521 | 7.7483 | 90 | 183.8724 | 202.1758 | 203.0654 | 193.1754 | 258.2301 | 259.9075 | 235.693 | 10000000000 | 10000000000 | 40.0752 | 3.4174 | 40 | 10000000000 | 145 | 122.5436 | 39.9378 | 8.2341 | 40 | 90.316 | 89.8091 | 56.5553 | 10000000000 | 89.9941 | 4.2113 | 90 | 95.3096 | 90.0625 | 3.0946 | 90 | 95.9042 | 14.4333 | -19.951 | 62.6678 | 83.7 | 0.85631
Log | 76 | 0.63334 | 2014-08-21 18:41 | C13EOAT_test | 0.77668 | -0.37508 | 73.1308 | 283.1795 | 109.7035 | 1.4788 | -0.76149 | 4.2927 | 1.5 | 12.366 | 25.401 | 3.0807 | 1.3918 | 164.967 | 99.02 | 3.9052 | 102.9252 | 6.9508 | 103 | 102.4955 | 103.9861 | 104 | 579.1502 | 21.0269 | 86.2199 | 78.7471 | 217.3188 | 216.6417 | 393.7373 | 82.4835 | 4.6403 | 84 | 1799.861 | 3.7223 | 1800 | 25.1754 | 0 | 25 | 10000000000 | 35.9263 | 33.2174 | 180.1139 | 89.4607 | 89.97 | 7.7476 | 90 | 183.813 | 200.5706 | 201.7698 | 193.1146 | 258.8529 | 260.8648 | 236.4391 | 10000000000 | 10000000000 | 40.1462 | 3.3868 | 40 | 10000000000 | 145 | 122.3763 | 39.9674 | 8.2341 | 40 | 90.2897 | 89.8241 | 56.6318 | 10000000000 | 90.0071 | 4.2062 | 90 | 95.3066 | 90.0569 | 3.093 | 90 | 95.9054 | 14.4346 | -20.2729 | 62.644 | 83.72 | 0.85627
Log | 77 | 0.64169 | 2014-08-21 18:41 | C13EOAT_test | 0.77416 | -0.37508 | 75.8291 | 282.762 | 116.8094 | 1.4806 | -0.76148 | 4.2938 | 1.5 | 12.3728 | 25.4114 | 3.0651 | 1.3918 | 164.6735 | 99.02 | 3.9255 | 102.9455 | 6.9528 | 103 | 102.4695 | 103.9818 | 104 | 580.4035 | 20.5749 | 86.1 | 78.5735 | 217.3188 | 216.6417 | 393.3936 | 82.3368 | 4.6741 | 84 | 1799.952 | 3.7223 | 1800 | 25.1667 | 0.00017678 | 25 | 10000000000 | 35.9423 | 33.2821 | 180.0765 | 89.4686 | 90.0049 | 7.7435 | 90 | 183.7207 | 200.5963 | 201.9325 | 192.7172 | 258.4413 | 260.6473 | 236.1912 | 10000000000 | 10000000000 | 40.1183 | 3.3587 | 40 | 10000000000 | 145 | 122.2365 | 40.0005 | 8.2334 | 40 | 90.2638 | 89.8127 | 56.6658 | 10000000000 | 90.0079 | 4.2031 | 90 | 95.3448 | 90.0383 | 3.0919 | 90 | 95.9094 | 14.4329 | -20.4465 | 62.6563 | 83.71 | 0.85626
Log | 78 | 0.65001 | 2014-08-21 18:42 | C13EOAT_test | 0.77371 | -0.37508 | 78.6389 | 283.0242 | 114.6663 | 1.5024 | -0.76146 | 4.2949 | 1.5 | 12.417 | 25.5102 | 3.1076 | 1.3918 | 164.3395 | 99.02 | 4.0949 | 103.1149 | 6.9391 | 103 | 102.5693 | 103.9838 | 104 | 566.9837 | 20.6352 | 85.9435 | 78.396 | 217.3188 | 216.6417 | 393.3936 | 82.1697 | 4.7105 | 84 | 1799.59 | 3.7228 | 1800 | 25.1432 | 0.0002822 | 25 | 10000000000 | 35.9374 | 33.1804 | 180.1352 | 89.4657 | 89.9924 | 7.7465 | 90 | 183.8049 | 200.2746 | 201.7481 | 192.8732 | 258.5446 | 261.6852 | 236.9661 | 10000000000 | 10000000000 | 40.0692 | 3.3366 | 40 | 10000000000 | 145 | 122.0502 | 40.0193 | 8.2326 | 40 | 90.2942 | 89.841 | 56.6953 | 10000000000 | 90.0072 | 4.2 | 90 | 95.3229 | 90.0676 | 3.0898 | 90 | 95.9061 | 14.433 | -20.624 | 62.7564 | 83.69 | 0.85626
Log | 79 | 0.65835 | 2014-08-21 18:42 | C13EOAT_test | 0.77272 | -0.37508 | 76.909 | 282.7529 | 114.9668 | 1.5138 | -0.76153 | 4.2954 | 1.5 | 12.4126 | 25.3992 | 3.0489 | 1.3918 | 165.1781 | 99.02 | 4.1831 | 103.2031 | 6.9258 | 103 | 102.4968 | 103.9785 | 104 | 566.074 | 20.5791 | 86.3751 | 78.803 | 217.3188 | 216.643 | 393.3936 | 82.5891 | 4.7431 | 84 | 1800.277 | 3.7218 | 1800 | 25.1602 | 0 | 25 | 10000000000 | 35.954 | 33.2224 | 180.1116 | 89.4848 | 90.004 | 7.7447 | 90 | 183.8031 | 199.905 | 202.2797 | 192.7052 | 258.5956 | 261.5241 | 235.9707 | 10000000000 | 10000000000 | 39.9815 | 3.3312 | 40 | 10000000000 | 145 | 121.986 | 40.0238 | 8.2321 | 40 | 90.3012 | 89.8103 | 56.7177 | 10000000000 | 90.0109 | 4.1947 | 90 | 95.2991 | 90.0558 | 3.0886 | 90 | 95.9077 | 14.434 | -20.217 | 62.7483 | 83.7 | 0.85626
Log | 80 | 0.66667 | 2014-08-21 18:43 | C13EOAT_test | 0.77272 | -0.37508 | 76.4325 | 282.7502 | 111.1741 | 1.5029 | -0.76147 | 4.296 | 1.5 | 12.4589 | 25.4104 | 3.0743 | 1.3918 | 165.0825 | 99.02 | 4.0904 | 103.1105 | 6.9231 | 103 | 102.6294 | 103.9848 | 104 | 562.2878 | 20.878 | 86.3122 | 78.7703 | 217.3188 | 216.643 | 393.3936 | 82.5413 | 4.772 | 84 | 1799.789 | 3.7225 | 1800 | 25.137 | 0.00091117 | 25 | 10000000000 | 35.908 | 33.1995 | 180.0858 | 89.5053 | 89.9853 | 7.747 | 90 | 183.7601 | 200.4776 | 201.7236 | 192.9886 | 259.2603 | 261.3792 | 236.6814 | 10000000000 | 10000000000 | 39.937 | 3.3385 | 40 | 10000000000 | 145 | 121.987 | 39.9946 | 8.2332 | 40 | 90.2866 | 89.7993 | 56.6598 | 10000000000 | 90.0058 | 4.1941 | 90 | 95.3229 | 90.0429 | 3.0877 | 90 | 95.9049 | 14.4365 | -20.2497 | 62.8582 | 83.7 | 0.85626
Log | 81 | 0.67502 | 2014-08-21 18:43 | C13EOAT_test | 0.77479 | -0.37508 | 74.239 | 283.1248 | 110.3908 | 1.4885 | -0.76143 | 4.297 | 1.5 | 12.4553 | 25.4064 | 3.049 | 1.3918 | 165.409 | 99.0201 | 3.9738 | 102.9939 | 6.9289 | 103 | 102.5875 | 103.9777 | 104 | 572.1974 | 21.1033 | 86.4632 | 78.9458 | 217.3188 | 216.643 | 393.05 | 82.7045 | 4.7961 | 84 | 1799.347 | 3.7232 | 1800 | 25.1193 | 0.0014265 | 25 | 10000000000 | 35.9017 | 33.2334 | 180.1168 | 89.5109 | 90.0398 | 7.7371 | 90 | 183.8372 | 201.1004 | 202.0878 | 192.8137 | 258.9049 | 261.0211 | 236.1478 | 10000000000 | 10000000000 | 39.9182 | 3.3547 | 40 | 10000000000 | 145 | 121.9227 | 40.018 | 8.2311 | 40 | 90.308 | 89.8088 | 56.6721 | 10000000000 | 90.0008 | 4.1918 | 90 | 95.3089 | 90.0584 | 3.0859 | 90 | 95.9028 | 14.4326 | -20.0743 | 62.8422 | 83.7 | 0.85626
Log | 82 | 0.68334 | 2014-08-21 18:44 | C13EOAT_test | 0.77469 | -0.37508 | 76.2526 | 282.8079 | 116.6971 | 1.512 | -0.76145 | 4.2974 | 1.5 | 12.4589 | 25.5332 | 3.1127 | 1.3918 | 165.543 | 99.0209 | 3.8984 | 102.9194 | 6.9362 | 103 | 102.5148 | 103.9751 | 104 | 578.0954 | 21.07 | 86.5348 | 79.0082 | 217.3188 | 216.643 | 392.7063 | 82.7715 | 4.8187 | 84 | 1799.438 | 3.7234 | 1800 | 25.1273 | 0.0010962 | 25 | 10000000000 | 35.8878 | 33.2152 | 180.1091 | 89.509 | 90.0042 | 7.7415 | 90 | 183.8096 | 200.9809 | 202.1738 | 192.528 | 258.9279 | 261.3369 | 236.164 | 10000000000 | 10000000000 | 39.9182 | 3.3747 | 40 | 10000000000 | 145 | 121.7793 | 40.0277 | 8.2299 | 40 | 90.3093 | 89.7998 | 56.6988 | 10000000000 | 90.0102 | 4.1863 | 90 | 95.32 | 90.0546 | 3.084 | 90 | 95.9026 | 14.4321 | -20.0128 | 62.8492 | 83.68 | 0.85626
Log | 83 | 0.69168 | 2014-08-21 18:44 | C13EOAT_test | 0.7709 | -0.37508 | 73.646 | 282.9098 | 110.2683 | 1.4747 | -0.7615 | 4.2984 | 1.5 | 12.4548 | 25.5154 | 3.0635 | 1.3918 | 166.4432 | 99.0215 | 3.9252 | 102.9467 | 6.9384 | 103 | 102.5514 | 103.9894 | 104 | 575.9127 | 20.9057 | 86.9931 | 79.4501 | 217.3188 | 216.643 | 392.3627 | 83.2216 | 4.839 | 84 | 1799.813 | 3.7226 | 1800 | 25.1207 | 0.00056749 | 25 | 10000000000 | 35.9058 | 33.2126 | 180.1165 | 89.5462 | 90.0402 | 7.7341 | 90 | 183.8215 | 201.0034 | 202.707 | 192.545 | 258.6993 | 261.519 | 236.4445 | 10000000000 | 10000000000 | 39.9134 | 3.3942 | 40 | 10000000000 | 145 | 121.6818 | 40.0171 | 8.2297 | 40 | 90.2988 | 89.8177 | 56.7356 | 10000000000 | 90.0209 | 4.1778 | 90 | 95.3345 | 90.0582 | 3.0823 | 90 | 95.915 | 14.4326 | -19.5714 | 62.8411 | 83.67 | 0.85645
Log | 84 | 0.7 | 2014-08-21 18:45 | C13EOAT_test | 0.77613 | -0.37508 | 76.7239 | 283.126 | 104.8047 | 1.4581 | -0.76011 | 4.2977 | 1.5 | 12.4604 | 25.5101 | 3.0649 | 1.3918 | 167.2579 | 99.05 | 4.1013 | 103.1513 | 6.9216 | 103 | 102.6492 | 104.0028 | 104 | 569.6921 | 20.9969 | 87.383 | 79.8748 | 217.3188 | 216.643 | 392.7063 | 83.6289 | 4.8501 | 84 | 1799.507 | 3.7237 | 1800 | 25.0867 | 0.00079444 | 25 | 10000000000 | 35.8747 | 33.1978 | 180.0588 | 89.5295 | 90.0268 | 7.7342 | 90 | 183.8674 | 201.2155 | 202.9547 | 192.44 | 258.6231 | 261.0208 | 235.7432 | 10000000000 | 10000000000 | 39.8667 | 3.4208 | 40 | 10000000000 | 145 | 121.5784 | 40.0404 | 8.2277 | 40 | 90.2616 | 89.7972 | 56.7402 | 10000000000 | 90.0001 | 4.1813 | 90 | 95.3564 | 90.0294 | 3.0822 | 90 | 95.9378 | 14.4325 | -19.1751 | 62.8535 | 83.68 | 0.85655
Log | 85 | 0.70835 | 2014-08-21 18:45 | C13EOAT_test | 0.7775 | -0.37508 | 78.4826 | 283.0711 | 114.9798 | 1.483 | -0.7602 | 4.2978 | 1.5 | 12.4613 | 25.4505 | 3.0774 | 1.3918 | 168.3031 | 99.05 | 4.1963 | 103.2463 | 6.9061 | 103 | 102.5929 | 104.0354 | 104 | 559.7822 | 21.091 | 87.8794 | 80.4237 | 217.3243 | 216.643 | 392.7063 | 84.1516 | 4.8504 | 84 | 1799.919 | 3.7241 | 1800 | 25.0856 | 0.00056081 | 25 | 10000000000 | 35.9068 | 33.2102 | 180.0004 | 89.5157 | 90.0332 | 7.7315 | 90 | 183.7988 | 200.9783 | 202.8509 | 192.6852 | 259.1416 | 261.221 | 235.3356 | 10000000000 | 10000000000 | 39.9049 | 3.4451 | 40 | 10000000000 | 145 | 121.6223 | 40.0291 | 8.2271 | 40 | 90.2306 | 89.7698 | 56.7003 | 10000000000 | 90.0026 | 4.1781 | 90 | 95.3097 | 90.0002 | 3.0828 | 90 | 95.9292 | 14.4346 | -18.6263 | 62.8598 | 83.68 | 0.85657
Log | 86 | 0.71667 | 2014-08-21 18:46 | C13EOAT_test | 0.77332 | -0.37508 | 76.7242 | 282.9721 | 116.0857 | 1.3481 | -0.76017 | 4.2995 | 1.5 | 12.4117 | 25.4702 | 3.0502 | 1.3918 | 168.0354 | 99.05 | 4.1356 | 103.1856 | 6.8985 | 103 | 102.4938 | 104.0203 | 104 | 563.766 | 21.1178 | 87.7272 | 80.3081 | 217.3188 | 216.643 | 392.3627 | 84.0177 | 4.8503 | 84 | 1800.304 | 3.7236 | 1800 | 25.0504 | 0.00088351 | 25 | 10000000000 | 35.8425 | 33.2041 | 180.079 | 89.5171 | 90.0567 | 7.7254 | 90 | 183.8022 | 200.1398 | 202.1615 | 192.5865 | 258.7069 | 261.2487 | 235.7486 | 10000000000 | 10000000000 | 39.9463 | 3.4614 | 40 | 10000000000 | 145 | 121.592 | 40.0333 | 8.226 | 40 | 90.2819 | 89.7972 | 56.6666 | 10000000000 | 90.0098 | 4.174 | 90 | 95.3344 | 90.0395 | 3.0815 | 90 | 95.9308 | 14.4358 | -18.7418 | 62.7498 | 83.68 | 0.85657
Log | 87 | 0.72502 | 2014-08-21 18:46 | C13EOAT_test | 0.77453 | -0.37508 | 73.9951 | 282.9697 | 108.8852 | 1.5146 | -0.76023 | 4.299 | 1.5 | 12.3887 | 25.4087 | 3.0479 | 1.3918 | 167.2716 | 99.05 | 3.9603 | 103.0103 | 6.9066 | 103 | 102.3999 | 104.0052 | 104 | 561.1445 | 21.1178 | 87.403 | 79.8686 | 217.319 | 216.643 | 392.3627 | 83.6358 | 4.8575 | 84 | 1800.115 | 3.7241 | 1800 | 25.0586 | 0.0002922 | 25 | 10000000000 | 35.8294 | 33.2839 | 180.0703 | 89.4982 | 90.0457 | 7.7252 | 90 | 183.6324 | 201.4407 | 202.0259 | 192.299 | 258.4893 | 261.0302 | 235.235 | 10000000000 | 10000000000 | 39.9772 | 3.4732 | 40 | 10000000000 | 145 | 121.6597 | 40.0126 | 8.2263 | 40 | 90.285 | 89.7853 | 56.656 | 10000000000 | 89.9698 | 4.1872 | 90 | 95.305 | 90.0351 | 3.0806 | 90 | 95.932 | 14.4379 | -19.1814 | 62.7019 | 83.67 | 0.8564
Log | 88 | 0.73334 | 2014-08-21 18:47 | C13EOAT_test | 0.77487 | -0.37508 | 72.6561 | 283.7851 | 116.8547 | 1.4878 | -0.76018 | 4.299 | 1.5 | 12.3833 | 25.4876 | 3.0583 | 1.3918 | 166.9763 | 99.05 | 3.892 | 102.942 | 6.9133 | 103 | 102.2662 | 104.0027 | 104 | 575.5342 | 21.1176 | 87.2482 | 79.728 | 217.3188 | 216.643 | 392.019 | 83.4881 | 4.8664 | 84 | 1800.273 | 3.7237 | 1800 | 25.017 | 0.001101 | 25 | 10000000000 | 35.8432 | 33.2521 | 179.9871 | 89.5174 | 89.9924 | 7.7321 | 90 | 183.6487 | 200.6695 | 201.5367 | 192.5417 | 258.6174 | 260.7922 | 235.2298 | 10000000000 | 10000000000 | 40.0275 | 3.4721 | 40 | 10000000000 | 145 | 121.5785 | 40.0112 | 8.2258 | 40 | 90.2227 | 89.7644 | 56.6654 | 10000000000 | 89.9857 | 4.1829 | 90 | 95.3163 | 89.9936 | 3.0812 | 90 | 95.9327 | 14.4339 | -19.322 | 62.6821 | 83.66 | 0.8563
Log | 89 | 0.74168 | 2014-08-21 18:47 | C13EOAT_test | 0.77534 | -0.37508 | 73.7248 | 283.0435 | 112.412 | 1.4768 | -0.7601 | 4.2997 | 1.5 | 12.4088 | 25.4214 | 3.0568 | 1.3918 | 167.3164 | 99.05 | 3.9548 | 103.0048 | 6.9111 | 103 | 102.6813 | 104.0088 | 104 | 580.7296 | 21.1147 | 87.4164 | 79.9 | 217.3222 | 216.643 | 392.019 | 83.6582 | 4.8715 | 84 | 1800.089 | 3.7239 | 1800 | 25.0051 | 0.0010534 | 25 | 10000000000 | 35.8347 | 33.2859 | 179.9903 | 89.4818 | 90.0223 | 7.7262 | 90 | 183.6226 | 200.4632 | 201.5469 | 192.4156 | 258.7201 | 261.2491 | 235.159 | 10000000000 | 10000000000 | 40.0185 | 3.4653 | 40 | 10000000000 | 145 | 121.4863 | 39.9937 | 8.2262 | 40 | 90.2387 | 89.7516 | 56.6851 | 10000000000 | 89.974 | 4.188 | 90 | 95.3109 | 89.9952 | 3.0806 | 90 | 95.9327 | 14.4391 | -19.15 | 62.7498 | 83.67 | 0.85626
Log | 90 | 0.75 | 2014-08-21 18:48 | C13EOAT_test | 0.77514 | -0.37508 | 75.3021 | 283.3668 | 117.6774 | 1.5316 | -0.76015 | 4.2992 | 1.5 | 12.4571 | 25.5234 | 3.0747 | 1.3918 | 167.967 | 99.05 | 4.1017 | 103.1517 | 6.8972 | 103 | 102.2914 | 104.0088 | 104 | 575.3081 | 21.0905 | 87.7496 | 80.2174 | 217.3303 | 216.643 | 392.019 | 83.9835 | 4.8743 | 84 | 1799.593 | 3.7248 | 1800 | 25.0311 | 0.00092352 | 25 | 10000000000 | 35.8173 | 33.2465 | 179.9753 | 89.4974 | 89.992 | 7.7304 | 90 | 183.657 | 201.2771 | 201.8135 | 192.782 | 259.0168 | 261.5952 | 234.6981 | 10000000000 | 10000000000 | 40.0626 | 3.451 | 40 | 10000000000 | 145 | 121.3813 | 39.9872 | 8.2263 | 40 | 90.2236 | 89.7516 | 56.6998 | 10000000000 | 89.9832 | 4.1844 | 90 | 95.3245 | 89.9876 | 3.0806 | 90 | 95.9318 | 14.4378 | -18.8326 | 62.8565 | 83.66 | 0.85626
Log | 91 | 0.75835 | 2014-08-21 18:48 | C13EOAT_test | 0.77435 | -0.37508 | 74.4566 | 282.7518 | 113.0987 | 1.5092 | -0.76031 | 4.2995 | 1.5 | 12.423 | 25.5662 | 3.0743 | 1.3918 | 167.7844 | 99.05 | 4.165 | 103.215 | 6.8845 | 103 | 102.3992 | 104.0042 | 104 | 562.5462 | 21 | 87.6669 | 80.1175 | 217.3188 | 216.643 | 392.019 | 83.8922 | 4.8778 | 84 | 1799.645 | 3.7247 | 1800 | 25.0188 | 0.00083298 | 25 | 10000000000 | 35.8019 | 33.3004 | 180.0201 | 89.4931 | 89.994 | 7.7293 | 90 | 183.7742 | 200.9228 | 201.571 | 192.6998 | 259.7589 | 261.9769 | 235.3332 | 10000000000 | 10000000000 | 40.0716 | 3.4336 | 40 | 10000000000 | 145 | 121.3558 | 39.9985 | 8.2255 | 40 | 90.2583 | 89.7618 | 56.7488 | 10000000000 | 90.0275 | 4.1693 | 90 | 95.3383 | 90.01 | 3.08 | 90 | 95.9339 | 14.4391 | -18.9324 | 62.782 | 83.66 | 0.85653
Log | 92 | 0.76667 | 2014-08-21 18:49 | C13EOAT_test | 0.77487 | -0.37508 | 76.002 | 283.4233 | 115.4692 | 1.51 | -0.7602 | 4.2992 | 1.5 | 12.4147 | 25.487 | 3.0782 | 1.3918 | 167.887 | 99.05 | 4.1446 | 103.1946 | 6.8743 | 103 | 102.359 | 104.0174 | 104 | 563.1674 | 21.1173 | 87.7144 | 80.1726 | 217.3188 | 216.643 | 392.019 | 83.9435 | 4.8783 | 84 | 1800.318 | 3.7236 | 1800 | 24.9698 | 0.0019257 | 25 | 10000000000 | 35.7576 | 33.2738 | 180.028 | 89.4785 | 89.9904 | 7.7297 | 90 | 183.6516 | 202.1762 | 202.9031 | 192.5383 | 258.6273 | 260.9893 | 235.4868 | 10000000000 | 10000000000 | 40.08 | 3.415 | 40 | 10000000000 | 145 | 121.3125 | 39.9891 | 8.2257 | 40 | 90.2554 | 89.7727 | 56.7047 | 10000000000 | 89.9995 | 4.1804 | 90 | 95.3387 | 90.014 | 3.0794 | 90 | 95.9348 | 14.4355 | -18.8774 | 62.7561 | 83.66 | 0.85657
Log | 93 | 0.77501 | 2014-08-21 18:49 | C13EOAT_test | 0.77424 | -0.37508 | 72.8718 | 282.7502 | 117.7833 | 1.4976 | -0.76013 | 4.2992 | 1.5 | 12.409 | 25.5016 | 3.0598 | 1.3918 | 167.8677 | 99.05 | 3.9467 | 102.9967 | 6.8843 | 103 | 102.5944 | 104.0282 | 104 | 562.6744 | 21.1178 | 87.7066 | 80.1611 | 217.3188 | 216.643 | 391.3317 | 83.9339 | 4.8805 | 84 | 1800.099 | 3.7239 | 1800 | 24.9978 | 0.0016515 | 25 | 10000000000 | 35.7879 | 33.2498 | 180.0303 | 89.4927 | 89.9863 | 7.7303 | 90 | 183.6626 | 201.5447 | 202.36 | 192.4538 | 258.8001 | 260.7207 | 234.9905 | 10000000000 | 10000000000 | 40.1138 | 3.3908 | 40 | 10000000000 | 145 | 121.4621 | 39.9891 | 8.2258 | 40 | 90.2388 | 89.7915 | 56.7101 | 10000000000 | 90.0152 | 4.1754 | 90 | 95.3201 | 90.0152 | 3.0788 | 90 | 95.9356 | 14.4391 | -18.8889 | 62.7503 | 83.65 | 0.85657
Log | 94 | 0.78333 | 2014-08-21 18:50 | C13EOAT_test | 0.77149 | -0.37508 | 71.9179 | 282.7496 | 111.8331 | 1.4994 | -0.76026 | 4.3002 | 1.5 | 12.4138 | 25.5526 | 3.0503 | 1.3918 | 168.2525 | 99.05 | 3.9436 | 102.9936 | 6.8851 | 103 | 102.448 | 104.0278 | 104 | 565.9257 | 21.1178 | 87.8718 | 80.3808 | 217.3254 | 216.643 | 391.3317 | 84.1263 | 4.8792 | 84 | 1799.755 | 3.7244 | 1800 | 24.9657 | 0.002954 | 25 | 10000000000 | 35.7641 | 33.2993 | 180.016 | 89.4662 | 89.9989 | 7.7286 | 90 | 183.6049 | 201.0098 | 202.1695 | 192.4636 | 258.5077 | 261.106 | 234.8057 | 10000000000 | 10000000000 | 40.0611 | 3.3729 | 40 | 10000000000 | 145 | 121.4835 | 39.9614 | 8.2278 | 40 | 90.2511 | 89.7649 | 56.6688 | 10000000000 | 89.9643 | 4.1959 | 90 | 95.3289 | 90.008 | 3.0788 | 90 | 95.9315 | 14.4392 | -18.6692 | 62.7614 | 83.65 | 0.85648
Log | 95 | 0.79168 | 2014-08-21 18:50 | C13EOAT_test | 0.77552 | -0.37508 | 73.6537 | 283.1083 | 121.3866 | 1.5114 | -0.76019 | 4.3 | 1.5 | 12.4107 | 25.5132 | 3.0572 | 1.3918 | 168.4771 | 99.05 | 3.9187 | 102.9687 | 6.8877 | 103 | 102.1993 | 103.9993 | 104 | 579.3773 | 21.1178 | 87.9791 | 80.498 | 217.3192 | 216.643 | 391.3317 | 84.2386 | 4.8773 | 84 | 1800.15 | 3.7237 | 1800 | 24.9775 | 0.0031718 | 25 | 10000000000 | 35.7521 | 33.2768 | 180.0096 | 89.4873 | 90.0306 | 7.7239 | 90 | 183.5679 | 201.5223 | 202.3947 | 192.6471 | 258.1317 | 260.2199 | 234.4637 | 10000000000 | 10000000000 | 40.0524 | 3.3599 | 40 | 10000000000 | 145 | 121.4135 | 39.9826 | 8.2278 | 40 | 90.2349 | 89.7747 | 56.6505 | 10000000000 | 90.014 | 4.1796 | 90 | 95.3403 | 90.0048 | 3.0784 | 90 | 95.9303 | 14.4391 | -18.552 | 62.7541 | 83.64 | 0.85629
Log | 96 | 0.8 | 2014-08-21 18:51 | C13EOAT_test | 0.77493 | -0.37508 | 77.3648 | 282.7936 | 114.1479 | 1.4849 | -0.76017 | 4.3004 | 1.5 | 12.415 | 25.4037 | 3.0518 | 1.3918 | 168.2623 | 99.05 | 4.0804 | 103.1304 | 6.8752 | 103 | 102.3898 | 104.0035 | 104 | 581.6995 | 21.1178 | 87.8844 | 80.3779 | 217.3188 | 216.643 | 391.3317 | 84.1311 | 4.8747 | 84 | 1799.694 | 3.7246 | 1800 | 24.9426 | 0.0043917 | 25 | 10000000000 | 35.753 | 33.2117 | 180.0131 | 89.4791 | 90.0038 | 7.729 | 90 | 183.5992 | 200.5343 | 202.5048 | 192.5308 | 258.6702 | 260.5015 | 235.9136 | 10000000000 | 10000000000 | 40.019 | 3.3559 | 40 | 10000000000 | 145 | 121.3855 | 39.978 | 8.2293 | 40 | 90.242 | 89.7711 | 56.5801 | 10000000000 | 90.0025 | 4.1855 | 90 | 95.3598 | 90.0066 | 3.0783 | 90 | 95.9339 | 14.4347 | -18.6721 | 62.7552 | 83.64 | 0.85626
Log | 97 | 0.80835 | 2014-08-21 18:51 | C13EOAT_test | 0.77457 | -0.37508 | 77.4003 | 282.8007 | 114.7255 | 1.4665 | -0.76015 | 4.3012 | 1.5 | 12.4134 | 25.4546 | 3.0479 | 1.3918 | 168.3766 | 99.05 | 4.1627 | 103.2127 | 6.8608 | 103 | 102.3827 | 104.001 | 104 | 572.4402 | 20.9945 | 87.9487 | 80.4279 | 217.3207 | 216.643 | 391.3317 | 84.1883 | 4.8686 | 84 | 1799.558 | 3.7247 | 1800 | 24.9581 | 0.0047199 | 25 | 10000000000 | 35.7181 | 33.1674 | 179.9943 | 89.4692 | 89.9699 | 7.7358 | 90 | 183.5843 | 201.03 | 202.1362 | 192.446 | 258.6562 | 260.7336 | 235.7226 | 10000000000 | 10000000000 | 39.9767 | 3.3581 | 40 | 10000000000 | 145 | 121.2848 | 39.9624 | 8.2313 | 40 | 90.2337 | 89.7606 | 56.5745 | 10000000000 | 89.9889 | 4.1923 | 90 | 95.3274 | 89.9972 | 3.0783 | 90 | 95.9363 | 14.438 | -18.6221 | 62.7581 | 83.64 | 0.85626
Log | 98 | 0.81667 | 2014-08-21 18:52 | C13EOAT_test | 0.77394 | -0.37508 | 76.496 | 283.5009 | 112.1482 | 1.4947 | -0.76013 | 4.3007 | 1.5 | 12.4097 | 25.5666 | 3.0753 | 1.3918 | 168.5918 | 99.05 | 4.0995 | 103.1495 | 6.8551 | 103 | 102.3129 | 104.0044 | 104 | 568.0773 | 21.1157 | 88.0652 | 80.5266 | 217.3188 | 216.643 | 390.988 | 84.2959 | 4.8618 | 84 | 1799.679 | 3.7244 | 1800 | 24.9211 | 0.0065041 | 25 | 10000000000 | 35.7408 | 33.2052 | 179.9774 | 89.4908 | 89.9819 | 7.7353 | 90 | 183.6177 | 201.2355 | 202.0731 | 192.5439 | 258.7039 | 260.8311 | 235.4981 | 10000000000 | 10000000000 | 39.9414 | 3.3686 | 40 | 10000000000 | 145 | 121.238 | 39.986 | 8.231 | 40 | 90.2226 | 89.7548 | 56.5949 | 10000000000 | 90.0121 | 4.1855 | 90 | 95.3429 | 89.9887 | 3.0789 | 90 | 95.9344 | 14.4379 | -18.5234 | 62.7496 | 83.64 | 0.85631
Log | 99 | 0.82501 | 2014-08-21 18:52 | C13EOAT_test | 0.77428 | -0.37508 | 75.2223 | 283.2856 | 122.2824 | 1.5184 | -0.76007 | 4.3006 | 1.5 | 12.3761 | 25.5358 | 3.0526 | 1.3918 | 168.4208 | 99.05 | 4.0274 | 103.0774 | 6.8544 | 103 | 102.5108 | 104.029 | 104 | 560.4923 | 21.1178 | 87.9713 | 80.4495 | 217.3188 | 216.643 | 390.988 | 84.2104 | 4.8564 | 84 | 1799.315 | 3.7249 | 1800 | 24.8699 | 0.0089877 | 25 | 10000000000 | 35.6984 | 33.1996 | 179.9792 | 89.462 | 89.9818 | 7.7367 | 90 | 183.6652 | 201.1662 | 203.252 | 192.4881 | 258.3795 | 260.7969 | 235.4799 | 10000000000 | 10000000000 | 39.9283 | 3.3793 | 40 | 10000000000 | 145 | 121.3059 | 39.9749 | 8.2326 | 40 | 90.2369 | 89.7424 | 56.5714 | 10000000000 | 89.981 | 4.1989 | 90 | 95.3115 | 89.9896 | 3.0791 | 90 | 95.9302 | 14.4374 | -18.6005 | 62.6726 | 83.62 | 0.8565
Log | 100 | 0.83333 | 2014-08-21 18:53 | C13EOAT_test | 0.77453 | -0.37508 | 73.2933 | 282.7454 | 114.5021 | 1.4804 | -0.76021 | 4.3011 | 1.5 | 12.426 | 25.5213 | 3.0495 | 1.3918 | 168.5417 | 99.05 | 3.9255 | 102.9755 | 6.8603 | 103 | 102.272 | 104.0121 | 104 | 562.7279 | 21.1178 | 88.0252 | 80.5165 | 217.3319 | 216.643 | 390.6443 | 84.2708 | 4.8512 | 84 | 1800.188 | 3.7236 | 1800 | 24.8868 | 0.010381 | 25 | 10000000000 | 35.641 | 33.2035 | 179.9711 | 89.4498 | 89.9689 | 7.7406 | 90 | 183.5242 | 200.4544 | 202.2025 | 191.9582 | 258.2837 | 260.5847 | 235.7552 | 10000000000 | 10000000000 | 39.9206 | 3.3906 | 40 | 10000000000 | 145 | 121.2684 | 39.9538 | 8.2348 | 40 | 90.2405 | 89.7305 | 56.558 | 10000000000 | 89.9999 | 4.1946 | 90 | 95.3375 | 89.9855 | 3.0793 | 90 | 95.9287 | 14.4366 | -18.5335 | 62.7838 | 83.63 | 0.85656
Log | 101 | 0.84168 | 2014-08-21 18:53 | C13EOAT_test | 0.77354 | -0.37508 | 74.4286 | 283.4966 | 119.1535 | 1.4985 | -0.76017 | 4.3012 | 1.5 | 12.4168 | 25.4894 | 3.0479 | 1.3918 | 168.6797 | 99.05 | 3.9525 | 103.0025 | 6.86 | 103 | 102.1636 | 104.0022 | 104 | 561.268 | 21.1178 | 88.1048 | 80.5749 | 217.3188 | 216.643 | 390.988 | 84.3398 | 4.8454 | 84 | 1799.493 | 3.7247 | 1800 | 24.8565 | 0.012902 | 25 | 10000000000 | 35.6758 | 33.1983 | 180.0046 | 89.4499 | 89.9589 | 7.7444 | 90 | 183.5523 | 199.7921 | 202.3548 | 192.0155 | 258.4156 | 260.4394 | 235.4961 | 10000000000 | 10000000000 | 39.913 | 3.4097 | 40 | 10000000000 | 145 | 121.3917 | 39.9533 | 8.2359 | 40 | 90.2404 | 89.7642 | 56.6126 | 10000000000 | 90.0063 | 4.1977 | 90 | 95.3745 | 90.0023 | 3.0787 | 90 | 95.9321 | 14.4326 | -18.4751 | 62.7551 | 83.62 | 0.85635
Log | 102 | 0.85003 | 2014-08-21 18:54 | C13EOAT_test | 0.7735 | -0.37508 | 76.6542 | 283.4982 | 110.0256 | 1.5315 | -0.76012 | 4.3013 | 1.5 | 12.4115 | 25.5095 | 3.0626 | 1.3918 | 168.7771 | 99.05 | 4.1017 | 103.1517 | 6.8455 | 103 | 102.3645 | 103.994 | 104 | 576.9308 | 21.1178 | 88.1498 | 80.6273 | 217.3243 | 216.643 | 390.988 | 84.3885 | 4.8386 | 84 | 1799.963 | 3.7239 | 1800 | 24.843 | 0.015029 | 25 | 10000000000 | 35.6808 | 33.238 | 180.019 | 89.4206 | 89.9572 | 7.7471 | 90 | 183.6165 | 200.6191 | 202.7893 | 192.4706 | 258.3789 | 261.5015 | 235.6231 | 10000000000 | 10000000000 | 39.9252 | 3.425 | 40 | 10000000000 | 145 | 121.3485 | 39.978 | 8.236 | 40 | 90.2319 | 89.787 | 56.6065 | 10000000000 | 89.9669 | 4.2143 | 90 | 95.3382 | 90.0095 | 3.0782 | 90 | 95.9302 | 14.4391 | -18.4227 | 62.7559 | 83.61 | 0.85627
Log | 103 | 0.85834 | 2014-08-21 18:54 | C13EOAT_test | 0.77298 | -0.37508 | 77.8651 | 283.1017 | 117.6707 | 1.4996 | -0.76016 | 4.3011 | 1.5 | 12.4148 | 25.5609 | 3.0895 | 1.3918 | 168.7901 | 99.05 | 4.1219 | 103.1719 | 6.8368 | 103 | 102.4129 | 104.0097 | 104 | 578.2972 | 21.1178 | 88.1635 | 80.6266 | 217.3245 | 216.643 | 390.988 | 84.3951 | 4.8321 | 84 | 1800.432 | 3.7232 | 1800 | 24.8508 | 0.016747 | 25 | 10000000000 | 35.6762 | 33.1984 | 179.9897 | 89.4227 | 89.9904 | 7.7443 | 90 | 183.6117 | 201.2534 | 202.6024 | 192.4135 | 258.0718 | 260.5555 | 235.5067 | 10000000000 | 10000000000 | 39.8831 | 3.4471 | 40 | 10000000000 | 145 | 121.2792 | 39.9746 | 8.2373 | 40 | 90.2157 | 89.774 | 56.6429 | 10000000000 | 89.9715 | 4.2135 | 90 | 95.3301 | 89.9949 | 3.0785 | 90 | 95.9314 | 14.439 | -18.4234 | 62.7632 | 83.62 | 0.85626
Log | 104 | 0.86669 | 2014-08-21 18:55 | C13EOAT_test | 0.77267 | -0.37508 | 77.1498 | 282.853 | 109.429 | 1.516 | -0.76014 | 4.3008 | 1.5 | 12.3823 | 25.5502 | 3.0792 | 1.3918 | 168.8404 | 99.05 | 4.217 | 103.267 | 6.8191 | 103 | 102.4791 | 104.0145 | 104 | 572.2283 | 21.1178 | 88.1898 | 80.6507 | 217.3198 | 216.643 | 390.988 | 84.4202 | 4.8243 | 84 | 1800.143 | 3.7236 | 1800 | 24.8208 | 0.019536 | 25 | 10000000000 | 35.6499 | 33.2166 | 179.9959 | 89.465 | 89.9566 | 7.7521 | 90 | 183.4966 | 201.0034 | 202.2845 | 192.8274 | 258.2714 | 260.3275 | 235.3527 | 10000000000 | 10000000000 | 39.9639 | 3.4602 | 40 | 10000000000 | 145 | 121.2177 | 39.9927 | 8.2371 | 40 | 90.2302 | 89.7657 | 56.6618 | 10000000000 | 89.9789 | 4.2112 | 90 | 95.3383 | 89.998 | 3.0783 | 90 | 95.9369 | 14.4376 | -18.3993 | 62.6868 | 83.6 | 0.85626
Log | 105 | 0.87501 | 2014-08-21 18:55 | C13EOAT_test | 0.77353 | -0.37414 | 75.9318 | 283.0989 | 117.1705 | 1.5309 | -0.76009 | 4.3008 | 1.5 | 12.4142 | 25.5675 | 3.0904 | 1.3918 | 168.7384 | 99.05 | 4.0631 | 103.1131 | 6.8201 | 103 | 102.4176 | 104.0075 | 104 | 562.817 | 21.1172 | 88.1402 | 80.5982 | 217.3188 | 216.643 | 390.6443 | 84.3692 | 4.8153 | 84 | 1799.732 | 3.7241 | 1800 | 24.8147 | 0.022203 | 25 | 10000000000 | 35.6588 | 33.1434 | 179.9851 | 89.4677 | 89.9471 | 7.7563 | 90 | 183.5759 | 202.2232 | 203.2504 | 192.8582 | 257.7867 | 259.5407 | 235.183 | 10000000000 | 10000000000 | 39.9707 | 3.4703 | 40 | 10000000000 | 145 | 121.2251 | 39.9655 | 8.239 | 40 | 90.2274 | 89.7577 | 56.6333 | 10000000000 | 89.9522 | 4.2232 | 90 | 95.3394 | 89.9926 | 3.0785 | 90 | 95.9318 | 14.4359 | -18.4518 | 62.7557 | 83.6 | 0.85626
Log | 106 | 0.88336 | 2014-08-21 18:56 | C13EOAT_test | 0.77269 | -0.37508 | 72.6528 | 282.7506 | 113.8507 | 1.4937 | -0.76018 | 4.3005 | 1.5 | 12.4126 | 25.6193 | 3.1031 | 1.3918 | 168.4493 | 99.05 | 3.9458 | 102.9958 | 6.8261 | 103 | 102.5319 | 104.0289 | 104 | 561.0228 | 21.1178 | 87.9986 | 80.4508 | 217.331 | 216.643 | 390.3007 | 84.2247 | 4.8104 | 84 | 1799.971 | 3.7239 | 1800 | 24.8089 | 0.024941 | 25 | 10000000000 | 35.6513 | 33.1379 | 179.9892 | 89.4885 | 89.9667 | 7.7557 | 90 | 183.5393 | 200.5434 | 202.5657 | 192.3215 | 257.9045 | 260.4724 | 234.749 | 10000000000 | 10000000000 | 40.0187 | 3.4731 | 40 | 10000000000 | 145 | 121.3453 | 39.9931 | 8.238 | 40 | 90.2463 | 89.7429 | 56.5927 | 10000000000 | 90.0163 | 4.2016 | 90 | 95.3169 | 89.9946 | 3.0787 | 90 | 95.9269 | 14.4388 | -18.5992 | 62.7579 | 83.6 | 0.85642
Log | 107 | 0.89168 | 2014-08-21 18:56 | C13EOAT_test | 0.77168 | -0.37508 | 72.3814 | 283.0781 | 121.3607 | 1.4909 | -0.76004 | 4.3009 | 1.5 | 12.4072 | 25.5787 | 3.1318 | 1.3918 | 168.4228 | 99.05 | 3.8847 | 102.9347 | 6.8328 | 103 | 102.694 | 104.0397 | 104 | 563.2524 | 21.1178 | 87.9724 | 80.4504 | 217.3188 | 216.643 | 390.3007 | 84.2114 | 4.8049 | 84 | 1799.697 | 3.7243 | 1800 | 24.8082 | 0.027676 | 25 | 10000000000 | 35.6469 | 33.2145 | 180.0026 | 89.4506 | 89.9536 | 7.7594 | 90 | 183.5147 | 200.3649 | 202.4033 | 192.6261 | 257.9817 | 260.6828 | 234.7871 | 10000000000 | 10000000000 | 40.0223 | 3.4706 | 40 | 10000000000 | 145 | 121.2763 | 40.0044 | 8.2376 | 40 | 90.2415 | 89.7611 | 56.5563 | 10000000000 | 89.951 | 4.226 | 90 | 95.3073 | 90.0013 | 3.0783 | 90 | 95.9302 | 14.439 | -18.5996 | 62.746 | 83.6 | 0.85655
Log | 108 | 0.90002 | 2014-08-21 18:57 | C13EOAT_test | 0.77201 | -0.37508 | 73.3162 | 282.7682 | 112.135 | 1.5232 | -0.76009 | 4.3004 | 1.5 | 12.4196 | 25.5656 | 3.1091 | 1.3918 | 168.6178 | 99.05 | 3.9716 | 103.0216 | 6.8283 | 103 | 102.7432 | 104.0196 | 104 | 567.1345 | 21.1178 | 88.073 | 80.5448 | 217.3189 | 216.643 | 389.957 | 84.3089 | 4.7994 | 84 | 1800.128 | 3.7236 | 1800 | 24.8304 | 0.029971 | 25 | 10000000000 | 35.6535 | 33.1211 | 180.0168 | 89.4827 | 89.9815 | 7.7563 | 90 | 183.5678 | 201.5121 | 202.5813 | 192.964 | 258.0811 | 260.3712 | 234.6204 | 10000000000 | 10000000000 | 40.0372 | 3.4637 | 40 | 10000000000 | 145 | 121.3019 | 40.0021 | 8.2376 | 40 | 90.2454 | 89.7714 | 56.5572 | 10000000000 | 89.9694 | 4.2208 | 90 | 95.3658 | 90.0084 | 3.0776 | 90 | 95.9323 | 14.4336 | -18.5052 | 62.7634 | 83.59 | 0.85641
Log | 109 | 0.90834 | 2014-08-21 18:57 | C13EOAT_test | 0.77195 | -0.37508 | 75.5104 | 283.4431 | 121.9351 | 1.5839 | -0.76021 | 4.3 | 1.5 | 12.4016 | 25.5692 | 3.1406 | 1.3918 | 169.1064 | 99.05 | 4.1153 | 103.1653 | 6.8128 | 103 | 102.6295 | 104.0139 | 104 | 576.0368 | 21.141 | 88.2634 | 80.843 | 217.3188 | 216.643 | 390.3007 | 84.5532 | 4.7911 | 84 | 1799.902 | 3.724 | 1800 | 24.776 | 0.034066 | 25 | 10000000000 | 35.5931 | 33.0997 | 180.0349 | 89.4515 | 89.9804 | 7.7573 | 90 | 183.5336 | 201.7483 | 203.2488 | 192.9181 | 257.9677 | 260.1286 | 234.9767 | 10000000000 | 10000000000 | 40.0308 | 3.4568 | 40 | 10000000000 | 145 | 121.2649 | 40.001 | 8.2377 | 40 | 90.2697 | 89.7652 | 56.5178 | 10000000000 | 90.0255 | 4.2007 | 90 | 95.3205 | 90.0174 | 3.0767 | 90 | 95.9333 | 14.4385 | -18.207 | 62.7325 | 83.6 | 0.85628
Log | 110 | 0.91669 | 2014-08-21 18:58 | C13EOAT_test | 0.77181 | -0.37508 | 75.535 | 283.4915 | 114.4771 | 1.4779 | -0.76013 | 4.3003 | 1.5 | 12.3705 | 25.5847 | 3.1415 | 1.3918 | 168.9724 | 99.05 | 4.1831 | 103.2331 | 6.7984 | 103 | 102.5462 | 104.0102 | 104 | 578.2924 | 21.1178 | 88.2622 | 80.7102 | 217.3195 | 216.643 | 390.3007 | 84.4862 | 4.7812 | 84 | 1799.14 | 3.7242 | 1800 | 24.8004 | 0.036666 | 25 | 10000000000 | 35.6266 | 33.0512 | 180.0324 | 89.4904 | 90.0002 | 7.7547 | 90 | 183.5622 | 201.984 | 202.9753 | 193.2071 | 257.5469 | 260.2759 | 233.8462 | 10000000000 | 10000000000 | 40.0618 | 3.4429 | 40 | 10000000000 | 145 | 121.2071 | 40.0143 | 8.2371 | 40 | 90.2388 | 89.7936 | 56.5052 | 10000000000 | 90.0274 | 4.199 | 90 | 95.3538 | 90.0162 | 3.076 | 90 | 95.9446 | 14.4402 | -18.3398 | 62.6654 | 83.6 | 0.85626
Log | 111 | 0.92501 | 2014-08-21 18:58 | C13EOAT_test | 0.77136 | -0.37508 | 74.9632 | 282.9654 | 117.6848 | 1.5093 | -0.76016 | 4.2999 | 1.5 | 12.372 | 25.5693 | 3.0918 | 1.3918 | 168.9986 | 99.05 | 4.0755 | 103.1255 | 6.7964 | 103 | 102.5257 | 104.0011 | 104 | 573.5064 | 21.1178 | 88.2774 | 80.7212 | 217.3242 | 216.643 | 390.3007 | 84.4993 | 4.7714 | 84 | 1799.222 | 3.7243 | 1800 | 24.7403 | 0.041359 | 25 | 10000000000 | 35.5749 | 32.9557 | 179.9756 | 89.4742 | 89.9798 | 7.7585 | 90 | 183.4976 | 200.4508 | 202.5017 | 192.7427 | 257.9462 | 260.2686 | 234.168 | 10000000000 | 10000000000 | 40.0133 | 3.4365 | 40 | 10000000000 | 145 | 121.1138 | 39.9885 | 8.2388 | 40 | 90.2181 | 89.7575 | 56.4341 | 10000000000 | 89.9987 | 4.2084 | 90 | 95.3428 | 89.9878 | 3.0765 | 90 | 95.9469 | 14.4405 | -18.3288 | 62.6693 | 83.6 | 0.85626
Log | 112 | 0.93336 | 2014-08-21 18:59 | C13EOAT_test | 0.7718 | -0.37508 | 73.7025 | 283.7797 | 112.4986 | 1.5386 | -0.76021 | 4.2999 | 1.5 | 12.3694 | 25.5831 | 3.1354 | 1.3918 | 169.0015 | 99.05 | 3.9436 | 102.9936 | 6.8029 | 103 | 102.4372 | 104.0098 | 104 | 567.4947 | 21.1074 | 88.2814 | 80.7201 | 217.3427 | 216.643 | 389.957 | 84.5007 | 4.7611 | 84 | 1799.873 | 3.7228 | 1800 | 24.7395 | 0.044987 | 25 | 10000000000 | 35.5885 | 32.9661 | 180.0089 | 89.4612 | 89.9783 | 7.7593 | 90 | 183.5435 | 200.7104 | 203.2296 | 193.1626 | 257.5885 | 259.6645 | 233.5588 | 10000000000 | 10000000000 | 40.0609 | 3.4237 | 40 | 10000000000 | 145 | 121.0783 | 39.997 | 8.2386 | 40 | 90.2256 | 89.7833 | 56.4307 | 10000000000 | 89.9956 | 4.2073 | 90 | 95.3546 | 90.0045 | 3.0761 | 90 | 95.9448 | 14.4448 | -18.3299 | 62.6719 | 83.6 | 0.85626
Log | 113 | 0.94168 | 2014-08-21 18:59 | C13EOAT_test | 0.77221 | -0.37508 | 74.341 | 283.0903 | 107.8427 | 1.5181 | -0.76021 | 4.2994 | 1.5 | 12.4295 | 25.6036 | 3.1371 | 1.3918 | 168.653 | 99.05 | 3.8984 | 102.9484 | 6.8075 | 103 | 102.4633 | 104.0332 | 104 | 558.698 | 21.1178 | 88.0988 | 80.5543 | 217.3387 | 216.643 | 389.957 | 84.3265 | 4.7531 | 84 | 1799.951 | 3.7236 | 1800 | 24.7357 | 0.048896 | 25 | 10000000000 | 35.6079 | 33.0227 | 179.9808 | 89.5117 | 89.9892 | 7.7581 | 90 | 183.5874 | 200.9537 | 202.6075 | 192.9097 | 258.1118 | 259.8332 | 234.6463 | 10000000000 | 10000000000 | 40.0354 | 3.4158 | 40 | 10000000000 | 145 | 121.1605 | 39.9935 | 8.2389 | 40 | 90.239 | 89.7418 | 56.4118 | 10000000000 | 89.9975 | 4.2051 | 90 | 95.3287 | 89.9904 | 3.0763 | 90 | 95.9374 | 14.4407 | -18.4957 | 62.7999 | 83.59 | 0.85626
Log | 114 | 0.95002 | 2014-08-21 19:00 | C13EOAT_test | 0.76958 | -0.37508 | 73.3903 | 283.0667 | 117.7291 | 1.3618 | -0.76013 | 4.2996 | 1.5 | 12.3754 | 25.5858 | 3.1553 | 1.3918 | 169.5085 | 99.05 | 3.9458 | 102.9958 | 6.8058 | 103 | 102.4742 | 104.0261 | 104 | 563.7584 | 21.1179 | 88.4899 | 81.0187 | 217.3195 | 216.643 | 390.3007 | 84.7543 | 4.7424 | 84 | 1799.861 | 3.724 | 1800 | 24.7663 | 0.052111 | 25 | 10000000000 | 35.5546 | 33.0396 | 180.0256 | 89.4974 | 90.0005 | 7.7563 | 90 | 183.4473 | 200.662 | 202.436 | 192.6586 | 257.7192 | 259.98 | 234.3038 | 10000000000 | 10000000000 | 40.0583 | 3.404 | 40 | 10000000000 | 145 | 121.2201 | 39.9966 | 8.2391 | 40 | 90.2573 | 89.7683 | 56.3937 | 10000000000 | 90.0195 | 4.1963 | 90 | 95.3601 | 90.0128 | 3.0754 | 90 | 95.9351 | 14.4391 | -18.0313 | 62.6743 | 83.59 | 0.85621
Log | 115 | 0.95834 | 2014-08-21 19:00 | C13EOAT_test | 0.77199 | -0.37508 | 77.5157 | 282.9548 | 116.8263 | 1.5248 | -0.76146 | 4.2984 | 1.5 | 12.3962 | 25.5979 | 3.0807 | 1.3918 | 169.2517 | 99.05 | 4.0746 | 103.1246 | 6.7938 | 103 | 102.6402 | 104.0352 | 104 | 558.7195 | 21.1178 | 88.4056 | 80.8462 | 217.3188 | 216.6323 | 390.3007 | 84.6259 | 4.7313 | 84 | 1800.229 | 3.7222 | 1800 | 24.7201 | 0.057152 | 25 | 10000000000 | 35.5548 | 33.0487 | 179.991 | 89.5097 | 89.9872 | 7.7583 | 90 | 183.5334 | 200.7034 | 202.9029 | 192.842 | 257.6815 | 260.2903 | 234.3035 | 10000000000 | 10000000000 | 40.0638 | 3.3919 | 40 | 10000000000 | 145 | 121.1506 | 39.976 | 8.2409 | 40 | 90.2296 | 89.7615 | 56.3821 | 10000000000 | 90.0139 | 4.1978 | 90 | 95.346 | 89.9955 | 3.0754 | 90 | 95.9327 | 14.4396 | -18.2038 | 62.7223 | 83.59 | 0.85598
Log | 116 | 0.96669 | 2014-08-21 19:01 | C13EOAT_test | 0.77148 | -0.37508 | 78.1569 | 283.0999 | 112.7035 | 1.4825 | -0.76138 | 4.2983 | 1.5 | 12.4611 | 25.5578 | 3.0498 | 1.3918 | 169.3596 | 99.05 | 4.1579 | 103.2079 | 6.7813 | 103 | 102.457 | 104.0087 | 104 | 563.2836 | 21.0621 | 88.4662 | 80.8934 | 217.3188 | 216.643 | 390.3007 | 84.6798 | 4.7178 | 84 | 1800.28 | 3.7212 | 1800 | 24.7351 | 0.060986 | 25 | 10000000000 | 35.5592 | 33.1086 | 180.0179 | 89.4988 | 90.0249 | 7.7514 | 90 | 183.567 | 201.0493 | 203.0922 | 193.2493 | 258.0717 | 260.1867 | 235.1998 | 10000000000 | 10000000000 | 40.0346 | 3.384 | 40 | 10000000000 | 145 | 121.2643 | 39.9588 | 8.2423 | 40 | 90.2592 | 89.7588 | 56.3892 | 10000000000 | 90.0217 | 4.191 | 90 | 95.3459 | 90.009 | 3.0746 | 90 | 95.9282 | 14.4368 | -18.1566 | 62.8636 | 83.59 | 0.85603
Log | 117 | 0.97501 | 2014-08-21 19:01 | C13EOAT_test | 0.77127 | -0.37508 | 76.7336 | 283.1184 | 111.8152 | 1.5419 | -0.76148 | 4.2976 | 1.5 | 12.5485 | 25.5684 | 3.1068 | 1.3918 | 169.7283 | 99.05 | 4.1154 | 103.1654 | 6.7737 | 103 | 102.5489 | 104.0027 | 104 | 571.1763 | 21.1175 | 88.6599 | 81.0685 | 217.3188 | 216.643 | 389.957 | 84.8642 | 4.7009 | 84 | 1800.32 | 3.7211 | 1800 | 24.7499 | 0.064301 | 25 | 10000000000 | 35.5805 | 32.9607 | 180.0361 | 89.5186 | 90.0219 | 7.7505 | 90 | 183.5816 | 201.4797 | 203.0696 | 193.0222 | 257.8947 | 259.5987 | 235.2248 | 10000000000 | 10000000000 | 40.0203 | 3.374 | 40 | 10000000000 | 145 | 121.199 | 39.9727 | 8.2425 | 40 | 90.2648 | 89.7713 | 56.3548 | 10000000000 | 89.9848 | 4.2033 | 90 | 95.3435 | 90.0181 | 3.0739 | 90 | 95.9139 | 14.4338 | -17.9815 | 63.0535 | 83.58 | 0.856
Log | 118 | 0.98335 | 2014-08-21 19:02 | C13EOAT_test | 0.77049 | -0.37508 | 75.1649 | 282.7373 | 113.046 | 1.5002 | -0.76148 | 4.2967 | 1.5 | 12.5489 | 25.6115 | 3.182 | 1.3918 | 169.2936 | 99.05 | 3.9594 | 103.0094 | 6.7808 | 103 | 102.2716 | 103.9964 | 104 | 576.7202 | 21.1178 | 88.4409 | 80.8527 | 217.3188 | 216.6423 | 389.957 | 84.6468 | 4.6865 | 84 | 1799.897 | 3.7217 | 1800 | 24.7611 | 0.0674 | 25 | 10000000000 | 35.5874 | 32.9061 | 180.0497 | 89.521 | 90.0267 | 7.7485 | 90 | 183.5865 | 201.6558 | 203.0042 | 192.55 | 257.6917 | 260.3261 | 234.838 | 10000000000 | 10000000000 | 40.0175 | 3.3714 | 40 | 10000000000 | 145 | 121.1529 | 39.9751 | 8.2432 | 40 | 90.2623 | 89.7873 | 56.3351 | 10000000000 | 89.9951 | 4.1975 | 90 | 95.3537 | 90.0248 | 3.0731 | 90 | 95.9149 | 14.4375 | -18.1973 | 63.0615 | 83.59 | 0.85595
Log | 119 | 0.99167 | 2014-08-21 19:02 | C13EOAT_test | 0.76721 | -0.37508 | 74.9653 | 282.9589 | 116.4339 | 1.4837 | -0.76142 | 4.2965 | 1.5 | 12.553 | 25.5694 | 3.0986 | 1.3918 | 169.9368 | 99.05 | 3.8997 | 102.9497 | 6.7864 | 103 | 102.3104 | 103.9845 | 104 | 576.0554 | 20.982 | 88.7467 | 81.1902 | 217.3188 | 216.642 | 389.957 | 84.9684 | 4.6707 | 84 | 1799.578 | 3.7223 | 1800 | 24.7369 | 0.071417 | 25 | 10000000000 | 35.552 | 32.9965 | 180.0131 | 89.5059 | 90.015 | 7.7492 | 90 | 183.5666 | 201.5397 | 203.0629 | 192.6678 | 258.3337 | 260.7106 | 235.0384 | 10000000000 | 10000000000 | 39.9497 | 3.3772 | 40 | 10000000000 | 145 | 121.1074 | 39.9673 | 8.2442 | 40 | 90.253 | 89.7601 | 56.3202 | 10000000000 | 89.9816 | 4.2014 | 90 | 95.3271 | 90.0066 | 3.0734 | 90 | 95.9225 | 14.4351 | -17.8598 | 63.0659 | 83.59 | 0.85616
Log | 120 | 1 | 2014-08-21 19:03 | C13EOAT_test | 0.7719 | -0.37508 | 73.3653 | 282.5853 | 114.3618 | 1.5162 | -0.76148 | 4.2946 | 1.5 | 12.5508 | 25.5725 | 3.1258 | 1.3918 | 169.4598 | 99.05 | 3.905 | 102.955 | 6.7895 | 103 | 102.2162 | 104.0175 | 104 | 569.9144 | 20.9041 | 88.5225 | 80.9373 | 217.3188 | 216.643 | 389.957 | 84.7299 | 4.6563 | 84 | 1799.52 | 3.7225 | 1800 | 24.7366 | 0.075194 | 25 | 10000000000 | 35.5652 | 33.0323 | 180.0144 | 89.5512 | 90.0159 | 7.7477 | 90 | 183.6542 | 202.2347 | 203.7203 | 192.588 | 257.8651 | 259.8805 | 235.7701 | 10000000000 | 10000000000 | 39.9428 | 3.3862 | 40 | 10000000000 | 145 | 121.0638 | 40.0095 | 8.2425 | 40 | 90.2491 | 89.7653 | 56.2862 | 10000000000 | 90.0236 | 4.184 | 90 | 95.3582 | 90.0072 | 3.0731 | 90 | 95.9172 | 14.4327 | -18.1127 | 63.0564 | 83.59 | 0.85606
Log | 121 | 1.0083 | 2014-08-21 19:03 | C13EOAT_test | 0.77192 | -0.37508 | 76.0333 | 282.8789 | 110.0844 | 1.5183 | -0.7615 | 4.2939 | 1.5 | 12.5961 | 25.596 | 3.1041 | 1.3918 | 169.5061 | 99.05 | 4.0542 | 103.1042 | 6.7774 | 103 | 102.3498 | 104.0235 | 104 | 561.8962 | 21.0787 | 88.5487 | 80.9574 | 217.3188 | 216.643 | 389.957 | 84.7531 | 4.6404 | 84 | 1799.622 | 3.7222 | 1800 | 24.7046 | 0.07997 | 25 | 10000000000 | 35.5492 | 33.0913 | 180.0104 | 89.5102 | 89.9943 | 7.75 | 90 | 183.5895 | 201.7417 | 203.4031 | 192.5427 | 258.5444 | 260.6328 | 235.9866 | 10000000000 | 10000000000 | 39.9446 | 3.3995 | 40 | 10000000000 | 145 | 121.1204 | 39.9689 | 8.2448 | 40 | 90.2508 | 89.7596 | 56.2381 | 10000000000 | 89.9947 | 4.1938 | 90 | 95.3683 | 90.0052 | 3.0731 | 90 | 95.9168 | 14.4331 | -18.0926 | 63.1564 | 83.57 | 0.8562
Log | 122 | 1.0167 | 2014-08-21 19:04 | C13EOAT_test | 0.7716 | -0.37508 | 75.0435 | 283.1416 | 113.4029 | 1.5127 | -0.7614 | 4.2937 | 1.5 | 12.5754 | 25.6377 | 3.1008 | 1.3918 | 170.0564 | 99.05 | 4.1274 | 103.1774 | 6.7662 | 103 | 102.2427 | 104.0234 | 104 | 556.5363 | 21.1178 | 88.8045 | 81.2519 | 217.3188 | 216.643 | 389.957 | 85.0282 | 4.6208 | 84 | 1799.887 | 3.722 | 1800 | 24.7381 | 0.083101 | 25 | 10000000000 | 35.5998 | 33.1333 | 180.0319 | 89.5291 | 90.0182 | 7.7449 | 90 | 183.7039 | 201.5296 | 202.7235 | 192.7285 | 258.5189 | 261.2782 | 235.6365 | 10000000000 | 10000000000 | 39.9456 | 3.4087 | 40 | 10000000000 | 145 | 121.2188 | 40.0038 | 8.2436 | 40 | 90.2498 | 89.7821 | 56.2554 | 10000000000 | 90.0175 | 4.1875 | 90 | 95.3454 | 90.016 | 3.0724 | 90 | 95.9124 | 14.434 | -17.7981 | 63.1128 | 83.58 | 0.85599
Log | 123 | 1.025 | 2014-08-21 19:04 | C13EOAT_test | 0.7714 | -0.37508 | 79.6021 | 282.7448 | 115.7582 | 1.5168 | -0.76139 | 4.2929 | 1.5 | 12.6008 | 25.5876 | 3.0916 | 1.3918 | 170.1922 | 99.05 | 4.1387 | 103.1887 | 6.755 | 103 | 102.2481 | 104.0079 | 104 | 568.7711 | 21.1178 | 88.8776 | 81.3146 | 217.3188 | 216.643 | 389.957 | 85.0961 | 4.6007 | 84 | 1799.79 | 3.7221 | 1800 | 24.7306 | 0.087104 | 25 | 10000000000 | 35.5339 | 32.9437 | 180.0059 | 89.5139 | 90.0216 | 7.7432 | 90 | 183.5717 | 201.485 | 202.4771 | 193.1806 | 258.3428 | 261.2184 | 235.4237 | 10000000000 | 10000000000 | 39.9347 | 3.4222 | 40 | 10000000000 | 145 | 121.2269 | 39.9783 | 8.2453 | 40 | 90.2665 | 89.7394 | 56.2418 | 10000000000 | 89.966 | 4.2057 | 90 | 95.3254 | 90.0029 | 3.0724 | 90 | 95.9133 | 14.4329 | -17.7354 | 63.1666 | 83.57 | 0.85595
Log | 124 | 1.0333 | 2014-08-21 19:05 | C13EOAT_test | 0.76861 | -0.37508 | 78.0401 | 283.1641 | 113.7113 | 1.4852 | -0.76142 | 4.2934 | 1.5 | 12.5938 | 25.5692 | 3.0486 | 1.3918 | 169.8945 | 99.05 | 3.98 | 103.03 | 6.7609 | 103 | 102.0445 | 104.0055 | 104 | 579.199 | 21.1178 | 88.7373 | 81.1573 | 217.3188 | 216.643 | 389.6133 | 84.9473 | 4.5802 | 84 | 1799.723 | 3.722 | 1800 | 24.7253 | 0.091281 | 25 | 10000000000 | 35.5274 | 32.9638 | 180.0625 | 89.5206 | 90.0056 | 7.7445 | 90 | 183.6013 | 200.637 | 202.1631 | 192.5531 | 258.392 | 260.4399 | 235.9933 | 10000000000 | 10000000000 | 39.9655 | 3.4347 | 40 | 10000000000 | 145 | 121.2219 | 39.949 | 8.2472 | 40 | 90.2758 | 89.7867 | 56.2024 | 10000000000 | 89.9897 | 4.1972 | 90 | 95.3395 | 90.0312 | 3.0708 | 90 | 95.9184 | 14.4327 | -17.8927 | 63.1507 | 83.57 | 0.85595
Log | 125 | 1.0417 | 2014-08-21 19:05 | C13EOAT_test | 0.77048 | -0.37508 | 73.3678 | 282.741 | 114.5811 | 1.4981 | -0.76147 | 4.2929 | 1.5 | 12.5634 | 25.5783 | 3.049 | 1.3918 | 169.2644 | 99.05 | 3.8714 | 102.9214 | 6.7699 | 103 | 102.0954 | 103.9958 | 104 | 578.4136 | 21.0339 | 88.4285 | 80.8359 | 217.3188 | 216.643 | 389.6133 | 84.6322 | 4.5663 | 84 | 1800.152 | 3.7216 | 1800 | 24.7036 | 0.095975 | 25 | 10000000000 | 35.5886 | 33.0479 | 180.0505 | 89.5228 | 90.0178 | 7.7417 | 90 | 183.6376 | 201.4628 | 203.1586 | 192.7413 | 257.8238 | 260.0802 | 235.5238 | 10000000000 | 10000000000 | 39.9563 | 3.4494 | 40 | 10000000000 | 145 | 121.2503 | 39.9827 | 8.2462 | 40 | 90.249 | 89.8015 | 56.2332 | 10000000000 | 90.0124 | 4.191 | 90 | 95.368 | 90.0252 | 3.0703 | 90 | 95.9187 | 14.4326 | -18.214 | 63.0838 | 83.57 | 0.85595
Log | 126 | 1.05 | 2014-08-21 19:06 | C13EOAT_test | 0.76672 | -0.37508 | 74.2549 | 283.1237 | 113.6633 | 1.467 | -0.76137 | 4.2933 | 1.5 | 12.549 | 25.6801 | 3.1716 | 1.3918 | 169.4189 | 99.05 | 3.871 | 102.921 | 6.7746 | 103 | 101.9952 | 104.0106 | 104 | 566.7446 | 21.1178 | 88.504 | 80.9149 | 217.3188 | 216.643 | 389.6133 | 84.7094 | 4.5546 | 84 | 1800.087 | 3.7224 | 1800 | 24.667 | 0.10115 | 25 | 10000000000 | 35.5406 | 32.93 | 179.9528 | 89.5242 | 90.0149 | 7.7417 | 90 | 183.5327 | 201.4008 | 202.5549 | 192.7377 | 258.1946 | 260.5128 | 234.9998 | 10000000000 | 10000000000 | 39.9028 | 3.4684 | 40 | 10000000000 | 145 | 121.1984 | 39.9886 | 8.2464 | 40 | 90.198 | 89.7548 | 56.1454 | 10000000000 | 89.9774 | 4.2041 | 90 | 95.338 | 89.9764 | 3.0718 | 90 | 95.9176 | 14.4328 | -18.1351 | 63.0528 | 83.58 | 0.85595
Log | 127 | 1.0583 | 2014-08-21 19:06 | C13EOAT_test | 0.76892 | -0.37508 | 76.263 | 282.7108 | 110.6129 | 1.4951 | -0.76021 | 4.2924 | 1.5 | 12.5521 | 25.5692 | 3.0484 | 1.3918 | 168.9182 | 99.05 | 4.0226 | 103.0726 | 6.7644 | 103 | 102.2552 | 104.017 | 104 | 557.6536 | 21.1178 | 88.2464 | 80.6718 | 217.319 | 216.643 | 389.957 | 84.4591 | 4.5465 | 84 | 1800.361 | 3.7231 | 1800 | 24.6897 | 0.10529 | 25 | 10000000000 | 35.4954 | 32.8856 | 180.0337 | 89.5098 | 89.9938 | 7.7448 | 90 | 183.5879 | 202.2456 | 202.7757 | 192.5514 | 258.2363 | 260.3084 | 234.7486 | 10000000000 | 10000000000 | 39.9152 | 3.4858 | 40 | 10000000000 | 145 | 121.2243 | 39.9845 | 8.2471 | 40 | 90.2619 | 89.7718 | 56.1349 | 10000000000 | 89.9814 | 4.2069 | 90 | 95.3292 | 90.0168 | 3.0706 | 90 | 95.9243 | 14.4326 | -18.3782 | 63.0593 | 83.57 | 0.85596
Log | 128 | 1.0667 | 2014-08-21 19:07 | C13EOAT_test | 0.76812 | -0.37414 | 76.1427 | 283.8625 | 116.0016 | 1.5296 | -0.7602 | 4.2916 | 1.5 | 12.5537 | 25.5692 | 3.0479 | 1.3918 | 168.7832 | 99.05 | 4.0394 | 103.0894 | 6.7578 | 103 | 102.3967 | 104.0048 | 104 | 563.2866 | 21.1179 | 88.165 | 80.6182 | 217.3188 | 216.643 | 389.6133 | 84.3916 | 4.5376 | 84 | 1800.118 | 3.7235 | 1800 | 24.6843 | 0.11007 | 25 | 10000000000 | 35.4948 | 32.858 | 180.0746 | 89.5029 | 89.9954 | 7.7441 | 90 | 183.6265 | 202.671 | 203.4136 | 192.4864 | 258.0725 | 260.6339 | 235.0343 | 10000000000 | 10000000000 | 39.9971 | 3.4961 | 40 | 10000000000 | 145 | 121.3177 | 39.9764 | 8.2483 | 40 | 90.2691 | 89.8054 | 56.0418 | 10000000000 | 90.0101 | 4.1966 | 90 | 95.3397 | 90.0373 | 3.0696 | 90 | 95.9185 | 14.4342 | -18.4318 | 63.0658 | 83.57 | 0.85602
Log | 129 | 1.075 | 2014-08-21 19:07 | C13EOAT_test | 0.76811 | -0.37508 | 77.5926 | 282.7511 | 112.1174 | 1.5176 | -0.76019 | 4.2912 | 1.5 | 12.5477 | 25.5692 | 3.0546 | 1.3918 | 168.7913 | 99.05 | 4.1492 | 103.1992 | 6.7418 | 103 | 102.3576 | 104.0022 | 104 | 567.2082 | 21.1178 | 88.1765 | 80.6148 | 217.3188 | 216.643 | 389.957 | 84.3956 | 4.528 | 84 | 1800.29 | 3.7232 | 1800 | 24.6968 | 0.11448 | 25 | 10000000000 | 35.4937 | 32.8408 | 180.0456 | 89.492 | 89.9961 | 7.7435 | 90 | 183.6282 | 200.8246 | 202.5944 | 192.9779 | 258.4863 | 260.3362 | 235.0938 | 10000000000 | 10000000000 | 40.0077 | 3.4978 | 40 | 10000000000 | 145 | 121.2905 | 40.0087 | 8.2475 | 40 | 90.2577 | 89.7879 | 56.0267 | 10000000000 | 90.0136 | 4.1949 | 90 | 95.345 | 90.0228 | 3.0692 | 90 | 95.9186 | 14.4361 | -18.4352 | 63.0563 | 83.57 | 0.85599
Log | 130 | 1.0834 | 2014-08-21 19:08 | C13EOAT_test | 0.76763 | -0.37508 | 76.0718 | 283.4657 | 113.6854 | 1.5128 | -0.76016 | 4.2905 | 1.5 | 12.5514 | 25.6621 | 3.1381 | 1.3918 | 168.5262 | 99.05 | 4.0075 | 103.0575 | 6.7451 | 103 | 102.5541 | 103.9871 | 104 | 576.8374 | 21.1186 | 88.0459 | 80.4802 | 217.3188 | 216.643 | 389.6133 | 84.2631 | 4.5214 | 84 | 1799.653 | 3.7245 | 1800 | 24.6681 | 0.1196 | 25 | 10000000000 | 35.4891 | 32.8993 | 180.0035 | 89.4835 | 90.0043 | 7.7423 | 90 | 183.4964 | 200.0337 | 202.561 | 192.5706 | 258.1775 | 260.8228 | 234.3324 | 10000000000 | 10000000000 | 40.04 | 3.4878 | 40 | 10000000000 | 145 | 121.2495 | 39.9868 | 8.2491 | 40 | 90.2358 | 89.7677 | 55.9669 | 10000000000 | 89.966 | 4.2107 | 90 | 95.3431 | 90.0017 | 3.0688 | 90 | 95.9162 | 14.4368 | -18.5697 | 63.0657 | 83.57 | 0.85595
Log | 131 | 1.0917 | 2014-08-21 19:08 | C13EOAT_test | 0.76732 | -0.37508 | 74.3109 | 283.4996 | 112.7053 | 1.5371 | -0.76018 | 4.2901 | 1.5 | 12.5536 | 25.6128 | 3.0878 | 1.3918 | 167.9526 | 99.05 | 3.878 | 102.928 | 6.755 | 103 | 102.5014 | 104.0069 | 104 | 578.6256 | 21.1178 | 87.7687 | 80.1839 | 217.3188 | 216.643 | 389.6133 | 83.9763 | 4.5182 | 84 | 1799.954 | 3.7241 | 1800 | 24.6712 | 0.12417 | 25 | 10000000000 | 35.4863 | 32.999 | 180.0557 | 89.4933 | 89.9862 | 7.7457 | 90 | 183.4328 | 201.5706 | 203.2982 | 192.8145 | 257.623 | 259.6011 | 233.5453 | 10000000000 | 10000000000 | 40.0497 | 3.4768 | 40 | 10000000000 | 145 | 121.2695 | 39.9781 | 8.2501 | 40 | 90.2573 | 89.7983 | 55.974 | 10000000000 | 90.0052 | 4.1952 | 90 | 95.3487 | 90.0278 | 3.0677 | 90 | 95.9187 | 14.4329 | -18.8661 | 63.063 | 83.56 | 0.85595
Log | 132 | 1.1 | 2014-08-21 19:09 | C13EOAT_test | 0.76643 | -0.37508 | 73.3121 | 283.1018 | 118.4757 | 1.5202 | -0.76013 | 4.2896 | 1.5 | 12.5488 | 25.5777 | 3.0597 | 1.3918 | 168.0574 | 99.05 | 3.8846 | 102.9345 | 6.7587 | 103 | 102.6229 | 103.9857 | 104 | 564.4202 | 21.1178 | 87.8166 | 80.2408 | 217.3188 | 216.643 | 389.6133 | 84.0287 | 4.5185 | 84 | 1800.13 | 3.7237 | 1800 | 24.6843 | 0.1286 | 25 | 10000000000 | 35.5152 | 32.9609 | 180.0672 | 89.5142 | 90.0253 | 7.7394 | 90 | 183.6005 | 201.1364 | 203.6572 | 192.8085 | 258.1879 | 259.9248 | 234.4398 | 10000000000 | 10000000000 | 40.0787 | 3.4605 | 40 | 10000000000 | 145 | 121.2336 | 39.9835 | 8.2501 | 40 | 90.2537 | 89.8136 | 56.0363 | 10000000000 | 89.998 | 4.1978 | 90 | 95.3894 | 90.0336 | 3.067 | 90 | 95.9227 | 14.4376 | -18.8092 | 63.0616 | 83.57 | 0.85595
Log | 133 | 1.1083 | 2014-08-21 19:09 | C13EOAT_test | 0.76393 | -0.37508 | 76.1325 | 282.7923 | 111.5798 | 1.5321 | -0.76019 | 4.2896 | 1.5 | 12.5483 | 25.5826 | 3.0557 | 1.3918 | 168.2076 | 99.05 | 4.0068 | 103.0568 | 6.7506 | 103 | 102.4454 | 104.0091 | 104 | 564.8406 | 21.1193 | 87.8845 | 80.3231 | 217.3188 | 216.643 | 389.6133 | 84.1038 | 4.5183 | 84 | 1800.091 | 3.7238 | 1800 | 24.6794 | 0.13341 | 25 | 10000000000 | 35.5104 | 33.0117 | 180.0046 | 89.4754 | 90.0175 | 7.7411 | 90 | 183.5793 | 201.5355 | 203.1162 | 192.658 | 258.2239 | 260.4799 | 233.6714 | 10000000000 | 10000000000 | 40.0644 | 3.4473 | 40 | 10000000000 | 145 | 121.2768 | 40.0041 | 8.2492 | 40 | 90.2272 | 89.7774 | 55.9956 | 10000000000 | 90.0007 | 4.1963 | 90 | 95.3209 | 90.0023 | 3.0681 | 90 | 95.9179 | 14.4369 | -18.7269 | 63.0591 | 83.57 | 0.85595
Log | 134 | 1.1167 | 2014-08-21 19:10 | C13EOAT_test | 0.76598 | -0.37508 | 76.6227 | 282.412 | 115.4383 | 1.4933 | -0.76024 | 4.2881 | 1.5 | 12.5501 | 25.5698 | 3.0484 | 1.3918 | 168.2215 | 99.05 | 4.0407 | 103.0907 | 6.7442 | 103 | 102.6645 | 104.0094 | 104 | 562.1806 | 21.1178 | 87.8911 | 80.3304 | 217.3188 | 216.643 | 389.6133 | 84.1108 | 4.5154 | 84 | 1800.031 | 3.724 | 1800 | 24.6832 | 0.13807 | 25 | 10000000000 | 35.4613 | 32.9609 | 180.0385 | 89.4855 | 90.0019 | 7.7435 | 90 | 183.5213 | 201.3527 | 202.1811 | 192.9175 | 258.0004 | 260.1744 | 234.7691 | 10000000000 | 10000000000 | 40.1201 | 3.4243 | 40 | 10000000000 | 145 | 121.3396 | 39.9957 | 8.25 | 40 | 90.2431 | 89.7955 | 56.0305 | 10000000000 | 90.0132 | 4.1936 | 90 | 95.3346 | 90.0193 | 3.0673 | 90 | 95.9178 | 14.4379 | -18.7196 | 63.065 | 83.57 | 0.85595
Log | 135 | 1.125 | 2014-08-21 19:10 | C13EOAT_test | 0.76613 | -0.37508 | 77.4016 | 283.4843 | 116.9999 | 1.5036 | -0.76026 | 4.2869 | 1.5 | 12.5467 | 25.5724 | 3.0487 | 1.3918 | 168.4984 | 99.05 | 4.1687 | 103.2187 | 6.727 | 103 | 102.3974 | 104.0019 | 104 | 567.486 | 21.2345 | 88.0391 | 80.4593 | 217.3188 | 216.643 | 389.957 | 84.2492 | 4.5119 | 84 | 1799.764 | 3.7244 | 1800 | 24.6693 | 0.14307 | 25 | 10000000000 | 35.4733 | 32.823 | 180.02 | 89.4788 | 89.9963 | 7.7442 | 90 | 183.5818 | 201.527 | 202.5274 | 193.2625 | 257.874 | 260.1114 | 234.511 | 10000000000 | 10000000000 | 40.095 | 3.4027 | 40 | 10000000000 | 145 | 121.3707 | 39.9843 | 8.2509 | 40 | 90.2388 | 89.7811 | 55.9524 | 10000000000 | 89.9788 | 4.2087 | 90 | 95.3315 | 90.01 | 3.0672 | 90 | 95.9174 | 14.4373 | -18.5907 | 63.0564 | 83.57 | 0.85595
Log | 136 | 1.1334 | 2014-08-21 19:11 | C13EOAT_test | 0.76549 | -0.37508 | 74.7664 | 283.0011 | 115.2461 | 1.5289 | -0.76016 | 4.2864 | 1.5 | 12.4979 | 25.5691 | 3.0759 | 1.3918 | 168.3445 | 99.05 | 4.0204 | 103.0704 | 6.73 | 103 | 102.5877 | 103.9778 | 104 | 574.7017 | 21.1246 | 87.9523 | 80.3921 | 217.3188 | 216.643 | 389.6133 | 84.1722 | 4.5079 | 84 | 1799.442 | 3.7249 | 1800 | 24.6568 | 0.14811 | 25 | 10000000000 | 35.4461 | 32.871 | 180.0631 | 89.4651 | 90.0281 | 7.7387 | 90 | 183.6153 | 202.5554 | 203.0433 | 193.005 | 257.7406 | 259.6259 | 234.8966 | 10000000000 | 10000000000 | 40.1146 | 3.3799 | 40 | 10000000000 | 145 | 121.3372 | 40.0161 | 8.2495 | 40 | 90.2629 | 89.8003 | 55.9174 | 10000000000 | 89.9903 | 4.2044 | 90 | 95.35 | 90.0316 | 3.0658 | 90 | 95.9219 | 14.4353 | -18.6579 | 62.9438 | 83.55 | 0.85595
Log | 137 | 1.1417 | 2014-08-21 19:11 | C13EOAT_test | 0.76609 | -0.37508 | 75.4527 | 283.1161 | 116.2636 | 1.5215 | -0.7602 | 4.2853 | 1.5 | 12.5176 | 25.5455 | 3.0537 | 1.3918 | 168.3559 | 99.05 | 3.9323 | 102.9823 | 6.7349 | 103 | 102.9217 | 104.0049 | 104 | 579.2271 | 21.1178 | 87.9629 | 80.3931 | 217.3195 | 216.643 | 389.2696 | 84.1779 | 4.5045 | 84 | 1799.812 | 3.7245 | 1800 | 24.633 | 0.15361 | 25 | 10000000000 | 35.4466 | 32.943 | 179.9977 | 89.4919 | 90.0048 | 7.7418 | 90 | 183.4042 | 201.5882 | 202.2866 | 192.9466 | 257.5792 | 259.6193 | 234.8197 | 10000000000 | 10000000000 | 40.0454 | 3.3609 | 40 | 10000000000 | 145 | 121.2979 | 40.0149 | 8.2492 | 40 | 90.2283 | 89.7694 | 55.8854 | 10000000000 | 89.9883 | 4.203 | 90 | 95.3223 | 89.9989 | 3.0659 | 90 | 95.9241 | 14.4327 | -18.6569 | 62.9834 | 83.55 | 0.856
Log | 138 | 1.15 | 2014-08-21 19:12 | C13EOAT_test | 0.76579 | -0.37508 | 74.1495 | 283.2191 | 112.5104 | 1.4994 | -0.76015 | 4.2854 | 1.5 | 12.5044 | 25.5693 | 3.0489 | 1.3918 | 167.9503 | 99.05 | 3.8306 | 102.8806 | 6.7455 | 103 | 102.5523 | 104.0126 | 104 | 570.5477 | 21.1178 | 87.7666 | 80.1837 | 217.3188 | 216.643 | 389.2696 | 83.9751 | 4.5027 | 84 | 1799.927 | 3.7242 | 1800 | 24.6573 | 0.15804 | 25 | 10000000000 | 35.4373 | 32.9977 | 180.0862 | 89.5337 | 89.9898 | 7.7435 | 90 | 183.5705 | 201.4917 | 203.2209 | 192.9427 | 257.2188 | 259.3259 | 234.8131 | 10000000000 | 10000000000 | 40.0447 | 3.3469 | 40 | 10000000000 | 145 | 121.2874 | 40.0359 | 8.2474 | 40 | 90.2697 | 89.8165 | 55.8847 | 10000000000 | 90.0008 | 4.1973 | 90 | 95.3649 | 90.0431 | 3.0641 | 90 | 95.9282 | 14.4327 | -18.8663 | 62.9533 | 83.55 | 0.85595
Log | 139 | 1.1583 | 2014-08-21 19:12 | C13EOAT_test | 0.76552 | -0.37508 | 75.8303 | 281.9902 | 119.1 | 1.4843 | -0.76016 | 4.2842 | 1.5 | 12.5048 | 25.5739 | 3.0759 | 1.3918 | 167.9596 | 99.05 | 3.8964 | 102.9464 | 6.7445 | 103 | 102.3754 | 104.0031 | 104 | 564.577 | 21.1178 | 87.7675 | 80.1921 | 217.3188 | 216.643 | 389.2696 | 83.9798 | 4.5035 | 84 | 1799.527 | 3.7247 | 1800 | 24.6497 | 0.1632 | 25 | 10000000000 | 35.4478 | 32.982 | 180.0079 | 89.5123 | 90.0099 | 7.7397 | 90 | 183.4326 | 200.993 | 202.2443 | 192.8443 | 258.1657 | 259.8479 | 235.0583 | 10000000000 | 10000000000 | 39.9724 | 3.3463 | 40 | 10000000000 | 145 | 121.273 | 40.0633 | 8.2449 | 40 | 90.2154 | 89.7925 | 55.8912 | 10000000000 | 90.0117 | 4.1921 | 90 | 95.3524 | 90.0039 | 3.0652 | 90 | 95.9217 | 14.4327 | -18.8579 | 62.9543 | 83.56 | 0.85595
Log | 140 | 1.1667 | 2014-08-21 19:13 | C13EOAT_test | 0.76497 | -0.37508 | 76.5846 | 282.7546 | 112.5459 | 1.5407 | -0.76026 | 4.2836 | 1.5 | 12.507 | 25.5701 | 3.0484 | 1.3918 | 168.0813 | 99.05 | 3.997 | 103.047 | 6.7388 | 103 | 102.3659 | 104.0166 | 104 | 557.748 | 21.1268 | 87.8265 | 80.2548 | 217.3188 | 216.643 | 389.2696 | 84.0406 | 4.5029 | 84 | 1800.931 | 3.7226 | 1800 | 24.6466 | 0.16827 | 25 | 10000000000 | 35.4418 | 32.9016 | 180.0303 | 89.5195 | 90.0176 | 7.7369 | 90 | 183.5202 | 202.4842 | 202.6197 | 192.5382 | 258.1898 | 260.0319 | 235.5139 | 10000000000 | 10000000000 | 39.9302 | 3.3561 | 40 | 10000000000 | 145 | 121.3947 | 40.047 | 8.2439 | 40 | 90.2459 | 89.7843 | 55.8783 | 10000000000 | 90.0428 | 4.1772 | 90 | 95.3503 | 90.0151 | 3.0645 | 90 | 95.9233 | 14.4327 | -18.7952 | 62.9594 | 83.55 | 0.85595
Log | 141 | 1.175 | 2014-08-21 19:13 | C13EOAT_test | 0.76524 | -0.37508 | 77.5084 | 282.7757 | 116.5179 | 1.4765 | -0.76013 | 4.2828 | 1.5 | 12.4618 | 25.5311 | 3.0479 | 1.3918 | 168.4877 | 99.05 | 4.1607 | 103.2107 | 6.7227 | 103 | 102.0778 | 103.9905 | 104 | 561.965 | 21.1178 | 88.0312 | 80.4565 | 217.3188 | 216.643 | 389.6133 | 84.2438 | 4.5 | 84 | 1800.374 | 3.7235 | 1800 | 24.6268 | 0.1738 | 25 | 10000000000 | 35.3787 | 32.8758 | 180.0352 | 89.5304 | 90.0375 | 7.7325 | 90 | 183.5809 | 202.6512 | 202.8166 | 192.4322 | 257.9024 | 260.6462 | 235.4469 | 10000000000 | 10000000000 | 39.941 | 3.3716 | 40 | 10000000000 | 145 | 121.3755 | 40.0507 | 8.2421 | 40 | 90.2448 | 89.7904 | 55.8659 | 10000000000 | 90.0448 | 4.1744 | 90 | 95.3608 | 90.0176 | 3.0638 | 90 | 95.9015 | 14.4199 | -18.5935 | 62.8316 | 83.53 | 0.85595
Log | 142 | 1.1833 | 2014-08-21 19:14 | C13EOAT_test | 0.76281 | -0.37508 | 75.4879 | 283.4391 | 114.9925 | 1.3683 | -0.76015 | 4.2826 | 1.5 | 12.5392 | 25.5611 | 3.0479 | 1.3918 | 168.8619 | 99.05 | 4.0205 | 103.0705 | 6.7245 | 103 | 102.1152 | 104.0034 | 104 | 562.5643 | 21.1286 | 88.1989 | 80.6629 | 217.3188 | 216.643 | 389.2696 | 84.4309 | 4.4947 | 84 | 1800.088 | 3.7239 | 1800 | 24.6739 | 0.17789 | 25 | 10000000000 | 35.4402 | 32.8347 | 180.0493 | 89.5409 | 90.0301 | 7.732 | 90 | 183.4758 | 201.4757 | 201.9272 | 192.2467 | 258.4482 | 261.976 | 237.2819 | 10000000000 | 10000000000 | 39.8914 | 3.3951 | 40 | 10000000000 | 145 | 121.4953 | 40.0486 | 8.2408 | 40 | 90.2454 | 89.804 | 55.8708 | 10000000000 | 90.0297 | 4.1789 | 90 | 95.3475 | 90.0247 | 3.0627 | 90 | 95.8981 | 14.4205 | -18.387 | 63.0075 | 83.54 | 0.85595
Log | 143 | 1.1917 | 2014-08-21 19:14 | C13EOAT_test | 0.76457 | -0.37508 | 74.725 | 282.7574 | 113.5519 | 1.5225 | -0.76024 | 4.2814 | 1.5 | 12.5945 | 25.5686 | 3.0479 | 1.3918 | 168.3211 | 99.05 | 3.9122 | 102.9622 | 6.732 | 103 | 102.4265 | 103.9776 | 104 | 572.6671 | 21.198 | 87.9533 | 80.3678 | 217.3191 | 216.643 | 389.2696 | 84.1605 | 4.4912 | 84 | 1799.775 | 3.7245 | 1800 | 24.6905 | 0.18211 | 25 | 10000000000 | 35.4831 | 32.8884 | 180.0678 | 89.5158 | 90.0302 | 7.7304 | 90 | 183.4166 | 201.5025 | 202.671 | 192.4915 | 258.1808 | 261.1112 | 237.5434 | 10000000000 | 10000000000 | 39.9081 | 3.4175 | 40 | 10000000000 | 145 | 121.4637 | 40.0412 | 8.2399 | 40 | 90.2663 | 89.8015 | 55.8401 | 10000000000 | 89.9955 | 4.1915 | 90 | 95.346 | 90.0339 | 3.0616 | 90 | 95.8947 | 14.419 | -18.6822 | 63.1254 | 83.53 | 0.85595
Log | 144 | 1.2 | 2014-08-21 19:15 | C13EOAT_test | 0.77143 | -0.37508 | 10.1177 | 282.4331 | 111.8843 | 1.5155 | -0.76145 | 4.279 | 1.5 | 12.5909 | 25.4594 | 3.0252 | 1.3918 | 176.0708 | 99.05 | 12.5864 | 111.6364 | 8 | 103 | 102.2667 | 104.0054 | 104 | 577.2639 | 21.0922 | 91.8165 | 84.2543 | 217.3188 | 216.643 | 399.236 | 88.0354 | 4.4504 | 84 | 1800.176 | 3.723 | 1800 | 24.6849 | 0.18653 | 25 | 10000000000 | 35.43 | 32.8595 | 180.0842 | 89.508 | 90.0155 | 7.7314 | 90 | 183.6135 | 201.5755 | 203.4114 | 192.6052 | 259.5834 | 261.4838 | 236.4713 | 10000000000 | 10000000000 | 39.8801 | 3.4438 | 40 | 10000000000 | 145 | 121.3731 | 40.0277 | 8.2391 | 40 | 90.2889 | 89.7953 | 56.2746 | 10000000000 | 90.0023 | 4.1879 | 90 | 95.3579 | 90.0421 | 3.0599 | 90 | 95.9107 | 14.4181 | -14.7957 | 63.1158 | 83.53 | 0.85595
Log | 145 | 1.2083 | 2014-08-21 19:15 | C13EOAT_test | 0.75595 | -0.37508 | 75.2303 | 282.5293 | 116.4834 | 1.4797 | -0.7615 | 4.2803 | 1.5 | 12.5851 | 25.3991 | 3.0398 | 1.3918 | 165.1984 | 99.05 | 0.17873 | 99.2287 | 0.5 | 103 | 102.3348 | 104.0023 | 104 | 579.3774 | 20.7078 | 86.4074 | 78.7909 | 217.3188 | 216.6269 | 384.4583 | 82.5992 | 4.4661 | 84 | 1800.191 | 3.7221 | 1800 | 24.6906 | 0.19084 | 25 | 10000000000 | 35.4377 | 32.9828 | 180.0829 | 89.4871 | 90.0089 | 7.7313 | 90 | 183.6067 | 200.702 | 203.1212 | 192.7925 | 257.8292 | 259.711 | 235.22 | 10000000000 | 10000000000 | 39.8768 | 3.4661 | 40 | 10000000000 | 145 | 121.3208 | 40.0421 | 8.2372 | 40 | 90.2565 | 89.8264 | 55.6211 | 10000000000 | 89.9559 | 4.2047 | 90 | 95.3072 | 90.0415 | 3.0588 | 90 | 95.9106 | 14.4243 | -20.259 | 63.1154 | 83.52 | 0.856
Log | 146 | 1.2167 | 2014-08-21 19:16 | C13EOAT_test | 0.76395 | -0.37508 | 53.6838 | 282.3968 | 111.9965 | 1.4908 | -0.76151 | 4.2794 | 1.5 | 12.5673 | 25.4952 | 3.0478 | 1.3918 | 161.7815 | 99.05 | 0.017544 | 99.0675 | 0.5 | 103 | 102.3587 | 103.9927 | 104 | 575.5574 | 20.7173 | 84.6825 | 77.099 | 217.3188 | 216.6427 | 385.4893 | 80.8908 | 4.5217 | 84 | 1799.763 | 3.7223 | 1800 | 24.681 | 0.19576 | 25 | 10000000000 | 35.4295 | 33.1128 | 180.074 | 89.4874 | 90.0137 | 7.7296 | 90 | 183.3848 | 200.3685 | 202.0973 | 192.9796 | 258.0755 | 260.8944 | 235.1761 | 10000000000 | 10000000000 | 40.0164 | 3.4734 | 40 | 10000000000 | 145 | 121.1498 | 40.03 | 8.2368 | 40 | 90.2769 | 89.7971 | 55.9735 | 10000000000 | 89.9992 | 4.1914 | 90 | 95.3675 | 90.037 | 3.0579 | 90 | 95.9062 | 14.4197 | -21.951 | 63.0673 | 83.5 | 0.85601
Log | 147 | 1.225 | 2014-08-21 19:16 | C13EOAT_test | 0.76362 | -0.37508 | 63.3888 | 282.4388 | 115.9042 | 1.4973 | -0.76149 | 4.2793 | 1.5 | 12.595 | 25.3982 | 2.9762 | 1.3918 | 161.2809 | 99.05 | 0.061561 | 99.1116 | 0.5 | 103 | 102.3466 | 103.9876 | 104 | 571.8029 | 20.4638 | 84.4439 | 76.8369 | 217.3188 | 216.643 | 385.1456 | 80.6404 | 4.5851 | 84 | 1799.79 | 3.7222 | 1800 | 24.6118 | 0.20225 | 25 | 10000000000 | 35.4056 | 33.0872 | 180.0225 | 89.5049 | 89.9903 | 7.7327 | 90 | 183.3541 | 200.692 | 201.603 | 192.4016 | 258.0771 | 260.9361 | 235.9774 | 10000000000 | 10000000000 | 40.0221 | 3.4759 | 40 | 10000000000 | 145 | 120.9823 | 40.0157 | 8.2365 | 40 | 90.2401 | 89.7824 | 56.1327 | 10000000000 | 89.9873 | 4.1972 | 90 | 95.3235 | 90.0113 | 3.0577 | 90 | 95.9047 | 14.4219 | -22.2131 | 63.1323 | 83.51 | 0.85609
Log | 148 | 1.2333 | 2014-08-21 19:17 | C13EOAT_test | 0.76458 | -0.37508 | 74.9882 | 282.7477 | 116.5556 | 1.4714 | -0.76155 | 4.2791 | 1.5 | 12.5867 | 25.3987 | 3.0479 | 1.3918 | 161.2136 | 99.05 | 0.15673 | 99.2067 | 0.5 | 103 | 102.2703 | 103.992 | 104 | 562.4323 | 20.5652 | 84.4024 | 76.8112 | 217.3188 | 216.6212 | 385.833 | 80.6068 | 4.648 | 84 | 1799.361 | 3.7228 | 1800 | 24.6398 | 0.20695 | 25 | 10000000000 | 35.3977 | 33.067 | 179.9398 | 89.5154 | 90.0088 | 7.7306 | 90 | 183.4577 | 202.0195 | 202.8241 | 192.6492 | 257.5636 | 259.4849 | 234.1242 | 10000000000 | 10000000000 | 40.0405 | 3.4645 | 40 | 10000000000 | 145 | 120.8312 | 40.0351 | 8.2346 | 40 | 90.2043 | 89.7355 | 56.2424 | 10000000000 | 89.9705 | 4.2158 | 90 | 95.2864 | 89.9699 | 3.0592 | 90 | 95.9115 | 14.4212 | -22.2388 | 63.1128 | 83.49 | 0.85601
Log | 149 | 1.2417 | 2014-08-21 19:17 | C13EOAT_test | 0.7641 | -0.37508 | 74.865 | 282.9878 | 113.2191 | 1.528 | -0.7615 | 4.2792 | 1.5 | 12.6303 | 25.4005 | 3.0471 | 1.3918 | 161.7241 | 99.05 | 0.15673 | 99.2067 | 0.5 | 103 | 102.1291 | 104.0003 | 104 | 562.3533 | 20.7982 | 84.6461 | 77.078 | 217.3188 | 216.6404 | 385.4893 | 80.862 | 4.7092 | 84 | 1799.343 | 3.7227 | 1800 | 24.6718 | 0.21133 | 25 | 10000000000 | 35.3488 | 33.1215 | 179.9834 | 89.4732 | 89.9621 | 7.7392 | 90 | 183.5171 | 202.2714 | 203.0488 | 192.4174 | 257.8011 | 259.8084 | 234.5623 | 10000000000 | 10000000000 | 40.0923 | 3.4501 | 40 | 10000000000 | 145 | 120.7758 | 40.0156 | 8.2345 | 40 | 90.2506 | 89.7328 | 56.2392 | 10000000000 | 89.9985 | 4.2111 | 90 | 95.3132 | 89.9917 | 3.0588 | 90 | 95.9059 | 14.4205 | -21.972 | 63.2069 | 83.49 | 0.85597
Log | 150 | 1.25 | 2014-08-21 19:18 | C13EOAT_test | 0.76403 | -0.37508 | 73.9224 | 282.7927 | 115.9575 | 1.5099 | -0.76153 | 4.2786 | 1.5 | 12.6408 | 25.4039 | 3.0475 | 1.3918 | 162.2253 | 99.05 | 0.14995 | 99.1999 | 0.66914 | 103 | 102.2549 | 103.984 | 104 | 565.5319 | 21.0069 | 84.8772 | 77.348 | 217.3188 | 216.643 | 385.1456 | 81.1126 | 4.7671 | 84 | 1799.874 | 3.722 | 1800 | 24.6803 | 0.21604 | 25 | 10000000000 | 35.3822 | 33.0157 | 179.9723 | 89.4739 | 89.9703 | 7.7394 | 90 | 183.3569 | 201.1589 | 202.1402 | 192.6797 | 257.733 | 260.295 | 234.8609 | 10000000000 | 10000000000 | 40.0896 | 3.4331 | 40 | 10000000000 | 145 | 120.7945 | 40.0104 | 8.2341 | 40 | 90.2255 | 89.7468 | 56.299 | 10000000000 | 89.9981 | 4.2138 | 90 | 95.3105 | 89.9862 | 3.0589 | 90 | 95.9041 | 14.4211 | -21.702 | 63.2309 | 83.47 | 0.85595
Log | 151 | 1.2584 | 2014-08-21 19:18 | C13EOAT_test | 0.76615 | -0.37508 | 74.061 | 282.5674 | 107.4689 | 1.5062 | -0.76142 | 4.2781 | 1.5 | 12.5899 | 25.4136 | 3.0477 | 1.3918 | 163.7128 | 99.05 | 0.15673 | 99.2067 | 0.8517 | 103 | 102.4019 | 103.9813 | 104 | 569.7574 | 21.0497 | 85.6472 | 78.0656 | 217.3188 | 216.6202 | 385.1456 | 81.8564 | 4.8137 | 84 | 1799.815 | 3.7221 | 1800 | 24.6394 | 0.22183 | 25 | 10000000000 | 35.3706 | 32.9643 | 179.9548 | 89.4303 | 89.9601 | 7.7426 | 90 | 183.3624 | 201.4774 | 202.3084 | 192.2903 | 257.4253 | 259.5014 | 234.0341 | 10000000000 | 10000000000 | 40.0896 | 3.4158 | 40 | 10000000000 | 145 | 120.5954 | 40.0038 | 8.2338 | 40 | 90.1942 | 89.7606 | 56.2721 | 10000000000 | 89.9822 | 4.2215 | 90 | 95.2998 | 89.9774 | 3.0593 | 90 | 95.9052 | 14.4206 | -20.9844 | 63.1186 | 83.48 | 0.85595
Log | 152 | 1.2667 | 2014-08-21 19:19 | C13EOAT_test | 0.76848 | -0.37508 | 73.5964 | 282.761 | 112.2221 | 1.498 | -0.76148 | 4.2784 | 1.5 | 12.5927 | 25.4337 | 3.0479 | 1.3918 | 164.5179 | 99.05 | 0.16356 | 99.2136 | 1.0329 | 103 | 102.3208 | 103.975 | 104 | 578.3699 | 20.6384 | 86.029 | 78.4889 | 217.3188 | 216.6404 | 385.1456 | 82.2589 | 4.849 | 84 | 1799.77 | 3.7222 | 1800 | 24.6511 | 0.22666 | 25 | 10000000000 | 35.3505 | 32.9265 | 179.9309 | 89.4513 | 89.9861 | 7.7404 | 90 | 183.4424 | 202.2337 | 202.7584 | 192.8309 | 257.4355 | 259.5067 | 234.4734 | 10000000000 | 10000000000 | 40.0701 | 3.3932 | 40 | 10000000000 | 145 | 120.5223 | 40.0045 | 8.2338 | 40 | 90.2 | 89.7309 | 56.2401 | 10000000000 | 89.981 | 4.2225 | 90 | 95.3343 | 89.9654 | 3.0601 | 90 | 95.9073 | 14.4218 | -20.5611 | 63.127 | 83.47 | 0.85595
Log | 153 | 1.275 | 2014-08-21 19:19 | C13EOAT_test | 0.76986 | -0.37508 | 73.9196 | 283.2375 | 112.9035 | 1.5048 | -0.76153 | 4.2783 | 1.5 | 12.5913 | 25.4417 | 3.0479 | 1.3918 | 165.6223 | 99.05 | 0.17706 | 99.2271 | 1.2138 | 103 | 102.3241 | 103.9857 | 104 | 575.2906 | 20.771 | 86.5786 | 79.0436 | 217.3188 | 216.643 | 385.4893 | 82.8111 | 4.8741 | 84 | 1799.523 | 3.7226 | 1800 | 24.6496 | 0.23198 | 25 | 10000000000 | 35.3827 | 32.9397 | 179.949 | 89.4767 | 89.9856 | 7.743 | 90 | 183.3945 | 201.6828 | 202.2886 | 193.3046 | 257.512 | 259.6841 | 233.4587 | 10000000000 | 10000000000 | 40.0698 | 3.3737 | 40 | 10000000000 | 145 | 120.3914 | 39.9702 | 8.2357 | 40 | 90.2144 | 89.7347 | 56.1855 | 10000000000 | 90.011 | 4.2129 | 90 | 95.3258 | 89.9745 | 3.0607 | 90 | 95.9109 | 14.4221 | -20.0064 | 63.1245 | 83.46 | 0.8561
Log | 154 | 1.2833 | 2014-08-21 19:20 | C13EOAT_test | 0.76852 | -0.37508 | 73.5434 | 282.3565 | 106.6744 | 1.5158 | -0.76151 | 4.2784 | 1.5 | 12.6034 | 25.4213 | 3.0238 | 1.3918 | 166.5356 | 99.05 | 0.17229 | 99.2223 | 1.3953 | 103 | 102.3847 | 104.0049 | 104 | 563.1515 | 20.4518 | 87.0322 | 79.5034 | 217.3188 | 216.6323 | 385.4893 | 83.2678 | 4.892 | 84 | 1800.042 | 3.7218 | 1800 | 24.6078 | 0.23829 | 25 | 10000000000 | 35.354 | 32.8634 | 179.9061 | 89.4628 | 89.9909 | 7.7445 | 90 | 183.4349 | 202.4696 | 202.4026 | 192.7342 | 257.6328 | 259.8847 | 233.8444 | 10000000000 | 10000000000 | 40.0619 | 3.3582 | 40 | 10000000000 | 145 | 120.2836 | 40.0083 | 8.2338 | 40 | 90.2021 | 89.704 | 56.1692 | 10000000000 | 89.9934 | 4.2212 | 90 | 95.3389 | 89.953 | 3.0625 | 90 | 95.9052 | 14.4207 | -19.5466 | 63.1484 | 83.47 | 0.85623
Log | 155 | 1.2917 | 2014-08-21 19:20 | C13EOAT_test | 0.77319 | -0.37508 | 72.6965 | 282.9698 | 116.5116 | 1.4774 | -0.76147 | 4.2775 | 1.5 | 12.6228 | 25.399 | 3.044 | 1.3918 | 166.9897 | 99.05 | 0.16468 | 99.2147 | 1.5778 | 103 | 102.2505 | 104.0043 | 104 | 562.611 | 20.5349 | 87.2613 | 79.7284 | 217.3188 | 216.643 | 385.1456 | 83.4949 | 4.9052 | 84 | 1799.763 | 3.7223 | 1800 | 24.637 | 0.24318 | 25 | 10000000000 | 35.3647 | 32.8891 | 179.9369 | 89.5076 | 89.9604 | 7.7515 | 90 | 183.3756 | 202.7105 | 202.8145 | 192.5999 | 257.7244 | 259.4128 | 233.6177 | 10000000000 | 10000000000 | 40.0607 | 3.346 | 40 | 10000000000 | 145 | 120.2798 | 40.0022 | 8.2337 | 40 | 90.2113 | 89.7255 | 56.1513 | 10000000000 | 90.0278 | 4.2095 | 90 | 95.3276 | 89.9684 | 3.0631 | 90 | 95.9061 | 14.4209 | -19.3215 | 63.1911 | 83.45 | 0.85616
Log | 156 | 1.3 | 2014-08-21 19:21 | C13EOAT_test | 0.7737 | -0.37508 | 71.003 | 282.7518 | 113.0581 | 1.4983 | -0.76161 | 4.2771 | 1.5 | 12.6224 | 25.4382 | 3.0479 | 1.3918 | 167.4975 | 99.05 | 0.14995 | 99.1999 | 1.7609 | 103 | 102.2919 | 103.9815 | 104 | 557.5721 | 20.9532 | 87.4997 | 79.9978 | 217.3188 | 216.643 | 385.1456 | 83.7488 | 4.9125 | 84 | 1799.88 | 3.722 | 1800 | 24.6297 | 0.24887 | 25 | 10000000000 | 35.3656 | 32.858 | 179.8939 | 89.4725 | 89.969 | 7.7525 | 90 | 183.3983 | 201.4214 | 202.1978 | 192.8682 | 257.8 | 259.4679 | 233.8525 | 10000000000 | 10000000000 | 39.9901 | 3.3471 | 40 | 10000000000 | 145 | 120.2535 | 40.0268 | 8.2319 | 40 | 90.1759 | 89.718 | 56.1338 | 10000000000 | 90.0192 | 4.2128 | 90 | 95.3037 | 89.9469 | 3.0651 | 90 | 95.9093 | 14.4203 | -19.0522 | 63.1891 | 83.44 | 0.85609
Log | 157 | 1.3084 | 2014-08-21 19:21 | C13EOAT_test | 0.77438 | -0.37508 | 72.3421 | 282.3989 | 114.4031 | 1.5423 | -0.76146 | 4.2772 | 1.5 | 12.6363 | 25.3982 | 3.047 | 1.3918 | 167.6964 | 99.05 | 0.15674 | 99.2067 | 1.9432 | 103 | 102.3794 | 103.9988 | 104 | 560.9812 | 20.8902 | 87.5804 | 80.116 | 217.3188 | 216.643 | 385.1456 | 83.8482 | 4.9153 | 84 | 1799.686 | 3.7225 | 1800 | 24.645 | 0.25404 | 25 | 10000000000 | 35.3549 | 32.9903 | 179.9353 | 89.463 | 89.9672 | 7.7546 | 90 | 183.3727 | 199.9664 | 201.6165 | 192.6427 | 257.9688 | 260.0275 | 234.5691 | 10000000000 | 10000000000 | 39.9413 | 3.3562 | 40 | 10000000000 | 145 | 120.32 | 40.021 | 8.2316 | 40 | 90.236 | 89.6993 | 56.072 | 10000000000 | 90.0087 | 4.2158 | 90 | 95.3039 | 89.9676 | 3.0654 | 90 | 95.9046 | 14.4222 | -18.934 | 63.2233 | 83.44 | 0.85601
Log | 158 | 1.3167 | 2014-08-21 19:22 | C13EOAT_test | 0.77423 | -0.37508 | 72.3211 | 283.042 | 115.7189 | 1.5007 | -0.76148 | 4.2766 | 1.5 | 12.6258 | 25.3985 | 3.0363 | 1.3918 | 167.9683 | 99.05 | 0.15673 | 99.2067 | 2.125 | 103 | 102.1769 | 103.9806 | 104 | 572.8615 | 21.1024 | 87.749 | 80.2192 | 217.3188 | 216.643 | 384.8019 | 83.9841 | 4.9177 | 84 | 1800.007 | 3.7219 | 1800 | 24.5952 | 0.26054 | 25 | 10000000000 | 35.3841 | 32.9707 | 179.8947 | 89.4575 | 89.9856 | 7.7531 | 90 | 183.3359 | 199.1241 | 201.7527 | 192.7177 | 257.9628 | 260.4188 | 234.0624 | 10000000000 | 10000000000 | 39.9232 | 3.3672 | 40 | 10000000000 | 145 | 120.2099 | 40.0236 | 8.2309 | 40 | 90.1868 | 89.7079 | 56.0844 | 10000000000 | 90.0105 | 4.2152 | 90 | 95.3309 | 89.9474 | 3.0666 | 90 | 95.903 | 14.4213 | -18.8308 | 63.1986 | 83.41 | 0.85596
Log | 159 | 1.325 | 2014-08-21 19:22 | C13EOAT_test | 0.77104 | -0.37508 | 74.4526 | 282.7791 | 118.2558 | 1.4999 | -0.76149 | 4.2769 | 1.5 | 12.6276 | 25.4086 | 3.0479 | 1.3918 | 168.3926 | 99.05 | 0.18383 | 99.2338 | 2.3055 | 103 | 102.1221 | 103.9761 | 104 | 576.8783 | 20.9074 | 87.928 | 80.4646 | 217.3188 | 216.643 | 385.4893 | 84.1963 | 4.9156 | 84 | 1800.083 | 3.7216 | 1800 | 24.6084 | 0.26561 | 25 | 10000000000 | 35.3646 | 32.9167 | 179.9283 | 89.4599 | 89.9785 | 7.7558 | 90 | 183.3925 | 201.885 | 202.5619 | 192.6804 | 257.7747 | 259.8773 | 234.0715 | 10000000000 | 10000000000 | 39.9466 | 3.3787 | 40 | 10000000000 | 145 | 120.1148 | 40.0271 | 8.2302 | 40 | 90.2064 | 89.722 | 56.1148 | 10000000000 | 89.9917 | 4.2232 | 90 | 95.297 | 89.9642 | 3.0671 | 90 | 95.903 | 14.4189 | -18.5854 | 63.1978 | 83.42 | 0.85595
Log | 160 | 1.3333 | 2014-08-21 19:23 | C13EOAT_test | 0.77509 | -0.37508 | 74.2177 | 283.1304 | 116.3156 | 1.4707 | -0.76154 | 4.2769 | 1.5 | 12.6135 | 25.3982 | 3.0478 | 1.3918 | 168.2672 | 99.05 | 0.17706 | 99.2271 | 2.487 | 103 | 102.1259 | 103.9703 | 104 | 572.7986 | 20.4879 | 87.8873 | 80.3799 | 217.3188 | 216.6393 | 385.1456 | 84.1336 | 4.9146 | 84 | 1799.465 | 3.7227 | 1800 | 24.5931 | 0.27147 | 25 | 10000000000 | 35.3494 | 32.8527 | 179.9304 | 89.4661 | 89.9899 | 7.7554 | 90 | 183.3181 | 201.0765 | 202.8234 | 192.5689 | 257.4185 | 258.9447 | 234.6064 | 10000000000 | 10000000000 | 39.883 | 3.4016 | 40 | 10000000000 | 145 | 120.0376 | 39.9937 | 8.2319 | 40 | 90.2102 | 89.7202 | 56.0988 | 10000000000 | 90.0241 | 4.213 | 90 | 95.3155 | 89.9652 | 3.0681 | 90 | 95.9142 | 14.4224 | -18.6701 | 63.1738 | 83.41 | 0.85595
Log | 161 | 1.3417 | 2014-08-21 19:23 | C13EOAT_test | 0.77421 | -0.37508 | 73.4468 | 282.585 | 115.2825 | 1.4718 | -0.76147 | 4.2771 | 1.5 | 12.63 | 25.4504 | 3.0478 | 1.3918 | 168.0539 | 99.05 | 0.1635 | 99.2135 | 2.6698 | 103 | 102.4687 | 103.9894 | 104 | 566.062 | 20.7969 | 87.7914 | 80.2624 | 217.3188 | 216.643 | 385.1456 | 84.0269 | 4.9133 | 84 | 1800.694 | 3.721 | 1800 | 24.5673 | 0.2779 | 25 | 10000000000 | 35.3314 | 32.8491 | 179.8938 | 89.483 | 90.0364 | 7.7486 | 90 | 183.3731 | 202.0834 | 203.3985 | 192.4631 | 257.4565 | 258.669 | 234.3499 | 10000000000 | 10000000000 | 39.9391 | 3.4192 | 40 | 10000000000 | 145 | 120.148 | 39.9907 | 8.2314 | 40 | 90.1819 | 89.7119 | 55.9898 | 10000000000 | 90.0296 | 4.2117 | 90 | 95.3113 | 89.9469 | 3.0703 | 90 | 95.905 | 14.4203 | -18.7876 | 63.2058 | 83.39 | 0.85603
Log | 162 | 1.35 | 2014-08-21 19:24 | C13EOAT_test | 0.77514 | -0.37508 | 73.4424 | 282.9888 | 119.2894 | 1.5318 | -0.76142 | 4.2775 | 1.5 | 12.6565 | 25.3982 | 3.0381 | 1.3918 | 168.3774 | 99.05 | 0.1635 | 99.2135 | 2.8517 | 103 | 102.1964 | 103.9849 | 104 | 560.4839 | 20.6554 | 87.9441 | 80.4333 | 217.3188 | 216.643 | 385.1456 | 84.1887 | 4.9093 | 84 | 1800.056 | 3.7219 | 1800 | 24.6192 | 0.28259 | 25 | 10000000000 | 35.348 | 32.8821 | 179.913 | 89.5015 | 89.9818 | 7.7575 | 90 | 183.3467 | 200.8765 | 202.4537 | 192.8396 | 257.3535 | 259.1581 | 234.3106 | 10000000000 | 10000000000 | 39.9346 | 3.4359 | 40 | 10000000000 | 145 | 120.339 | 40.0117 | 8.2299 | 40 | 90.1849 | 89.7281 | 55.9969 | 10000000000 | 89.9851 | 4.2284 | 90 | 95.319 | 89.9565 | 3.0712 | 90 | 95.9108 | 14.4201 | -18.6167 | 63.2635 | 83.4 | 0.85596
Log | 163 | 1.3583 | 2014-08-21 19:24 | C13EOAT_test | 0.77516 | -0.37508 | 74.3784 | 283.0906 | 106.7311 | 1.5209 | -0.76149 | 4.2774 | 1.5 | 12.6727 | 25.3991 | 3.0385 | 1.3918 | 168.4675 | 99.05 | 0.17028 | 99.2203 | 3.0333 | 103 | 102.0386 | 104.0007 | 104 | 560.1118 | 20.89 | 87.9685 | 80.499 | 217.3188 | 216.643 | 385.4893 | 84.2338 | 4.9055 | 84 | 1799.956 | 3.7222 | 1800 | 24.6276 | 0.28802 | 25 | 10000000000 | 35.3676 | 32.804 | 179.918 | 89.4987 | 89.9917 | 7.7557 | 90 | 183.3318 | 201.2169 | 202.6939 | 192.6794 | 257.4399 | 259.2976 | 234.5911 | 10000000000 | 10000000000 | 39.9357 | 3.4498 | 40 | 10000000000 | 145 | 120.4754 | 40.0491 | 8.2272 | 40 | 90.2024 | 89.7156 | 55.9749 | 10000000000 | 90.004 | 4.2199 | 90 | 95.3077 | 89.959 | 3.0721 | 90 | 95.8997 | 14.4196 | -18.551 | 63.2978 | 83.39 | 0.85595
Log | 164 | 1.3667 | 2014-08-21 19:25 | C13EOAT_test | 0.77064 | -0.37508 | 74.1453 | 282.7215 | 111.7056 | 1.4344 | -0.76141 | 4.2783 | 1.5 | 12.6714 | 25.3966 | 3.0471 | 1.3918 | 168.6022 | 99.05 | 0.17034 | 99.2203 | 3.2143 | 103 | 102.057 | 103.9837 | 104 | 569.2758 | 20.9456 | 88.0202 | 80.5821 | 217.3188 | 216.643 | 384.8019 | 84.3011 | 4.9017 | 84 | 1799.716 | 3.7226 | 1800 | 24.6564 | 0.2926 | 25 | 10000000000 | 35.3602 | 32.785 | 179.9976 | 89.4927 | 90.0076 | 7.7523 | 90 | 183.3803 | 201.5656 | 202.1388 | 192.7634 | 257.7737 | 259.5321 | 235.467 | 10000000000 | 10000000000 | 39.9794 | 3.4572 | 40 | 10000000000 | 145 | 120.6314 | 39.9999 | 8.229 | 40 | 90.2487 | 89.7489 | 55.9498 | 10000000000 | 90.0001 | 4.2217 | 90 | 95.3275 | 89.9988 | 3.0717 | 90 | 95.9059 | 14.4226 | -18.4679 | 63.301 | 83.39 | 0.85595
Log | 165 | 1.375 | 2014-08-21 19:25 | C13EOAT_test | 0.77408 | -0.37508 | 77.0016 | 282.8505 | 112.2379 | 1.5067 | -0.76148 | 4.278 | 1.5 | 12.6226 | 25.3982 | 3.0476 | 1.3918 | 168.2733 | 99.05 | 0.1974 | 99.2474 | 3.3934 | 103 | 101.9943 | 103.9795 | 104 | 577.2828 | 20.9629 | 87.8933 | 80.38 | 217.3188 | 216.5782 | 385.1456 | 84.1366 | 4.897 | 84 | 1799.936 | 3.7221 | 1800 | 24.5997 | 0.29912 | 25 | 10000000000 | 35.3353 | 32.7864 | 179.9975 | 89.525 | 90.0076 | 7.7512 | 90 | 183.4384 | 201.2559 | 202.3136 | 192.9534 | 257.7917 | 259.8909 | 234.6667 | 10000000000 | 10000000000 | 40.02 | 3.4586 | 40 | 10000000000 | 145 | 120.6595 | 40.0179 | 8.2276 | 40 | 90.2301 | 89.7674 | 55.9126 | 10000000000 | 89.9934 | 4.2251 | 90 | 95.3025 | 89.9988 | 3.0715 | 90 | 95.9055 | 14.421 | -18.67 | 63.191 | 83.37 | 0.85595
Log | 166 | 1.3833 | 2014-08-21 19:26 | C13EOAT_test | 0.77446 | -0.37508 | 76.7896 | 282.7504 | 113.9518 | 1.5056 | -0.76147 | 4.2781 | 1.5 | 12.625 | 25.4267 | 3.0479 | 1.3918 | 168.7342 | 99.05 | 0.20417 | 99.2542 | 3.5728 | 103 | 101.9683 | 103.9865 | 104 | 580.5518 | 20.7398 | 88.119 | 80.6152 | 217.3188 | 216.643 | 385.1456 | 84.3671 | 4.89 | 84 | 1800.016 | 3.7219 | 1800 | 24.6017 | 0.30475 | 25 | 10000000000 | 35.3418 | 32.7079 | 179.966 | 89.5266 | 90.0306 | 7.7462 | 90 | 183.5002 | 202.638 | 202.6729 | 193.241 | 257.9879 | 260.5824 | 234.8519 | 10000000000 | 10000000000 | 40.0446 | 3.4502 | 40 | 10000000000 | 145 | 120.7409 | 40.0369 | 8.2261 | 40 | 90.2282 | 89.7378 | 55.9254 | 10000000000 | 90.0064 | 4.2192 | 90 | 95.3078 | 89.983 | 3.0722 | 90 | 95.9039 | 14.4209 | -18.4348 | 63.1961 | 83.39 | 0.85595
Log | 167 | 1.3917 | 2014-08-21 19:26 | C13EOAT_test | 0.77441 | -0.37508 | 75.9393 | 283.1092 | 113.1722 | 1.5269 | -0.76141 | 4.2785 | 1.5 | 12.6141 | 25.5442 | 3.0477 | 1.3918 | 168.6889 | 99.05 | 0.1973 | 99.2473 | 3.7539 | 103 | 101.9861 | 103.9866 | 104 | 573.4594 | 20.6843 | 88.1133 | 80.5756 | 217.3188 | 216.6423 | 385.1456 | 84.3444 | 4.8845 | 84 | 1800.376 | 3.7214 | 1800 | 24.5791 | 0.31146 | 25 | 10000000000 | 35.3334 | 32.921 | 179.9867 | 89.5229 | 90.0261 | 7.7453 | 90 | 183.5422 | 201.8142 | 202.8365 | 193.1973 | 258.1211 | 260.3499 | 235.5086 | 10000000000 | 10000000000 | 40.0746 | 3.4318 | 40 | 10000000000 | 145 | 120.7367 | 40.0424 | 8.225 | 40 | 90.2215 | 89.7653 | 55.8975 | 10000000000 | 90.012 | 4.2138 | 90 | 95.3425 | 89.9934 | 3.0724 | 90 | 95.8859 | 14.416 | -18.4744 | 63.1626 | 83.37 | 0.85595
Log | 168 | 1.4 | 2014-08-21 19:27 | C13EOAT_test | 0.7736 | -0.37508 | 75.4657 | 282.3533 | 113.0378 | 1.51 | -0.76153 | 4.2781 | 1.5 | 12.6782 | 25.4187 | 3.044 | 1.3918 | 168.7253 | 99.05 | 0.1974 | 99.2474 | 3.934 | 103 | 101.9321 | 103.999 | 104 | 567.86 | 20.5755 | 88.1132 | 80.6121 | 217.3188 | 216.6323 | 385.1456 | 84.3627 | 4.8789 | 84 | 1799.654 | 3.7224 | 1800 | 24.541 | 0.31862 | 25 | 10000000000 | 35.3406 | 32.8343 | 179.9314 | 89.4957 | 89.9875 | 7.7502 | 90 | 183.5305 | 200.2838 | 201.5424 | 192.4671 | 259.0018 | 260.4482 | 235.2873 | 10000000000 | 10000000000 | 40.062 | 3.4139 | 40 | 10000000000 | 145 | 120.798 | 40.0246 | 8.2247 | 40 | 90.2046 | 89.7268 | 55.8897 | 10000000000 | 89.9916 | 4.2178 | 90 | 95.3185 | 89.9657 | 3.0738 | 90 | 95.8882 | 14.4152 | -18.4379 | 63.3013 | 83.37 | 0.85595
Log | 169 | 1.4083 | 2014-08-21 19:27 | C13EOAT_test | 0.77391 | -0.37508 | 75.8393 | 282.6246 | 115.5403 | 1.4967 | -0.76141 | 4.2781 | 1.5 | 12.7033 | 25.4987 | 3.044 | 1.3918 | 168.7986 | 99.05 | 0.20417 | 99.2542 | 4.1139 | 103 | 101.9026 | 103.9956 | 104 | 558.6324 | 21.0257 | 88.1624 | 80.6362 | 217.3188 | 216.643 | 385.1456 | 84.3993 | 4.8734 | 84 | 1800.422 | 3.7214 | 1800 | 24.6275 | 0.32267 | 25 | 10000000000 | 35.379 | 32.8388 | 179.9929 | 89.5061 | 90.0421 | 7.7398 | 90 | 183.5685 | 199.957 | 201.6039 | 193.1084 | 258.4525 | 260.3867 | 235.8353 | 10000000000 | 10000000000 | 40.0828 | 3.3968 | 40 | 10000000000 | 145 | 120.9086 | 40.0438 | 8.2226 | 40 | 90.2402 | 89.7527 | 55.9148 | 10000000000 | 89.9905 | 4.2158 | 90 | 95.3241 | 89.9964 | 3.0735 | 90 | 95.8866 | 14.4144 | -18.4138 | 63.3548 | 83.35 | 0.85595
Log | 170 | 1.4167 | 2014-08-21 19:28 | C13EOAT_test | 0.77454 | -0.37508 | 76.8652 | 282.6428 | 116.4703 | 1.5382 | -0.7615 | 4.2781 | 1.5 | 12.7026 | 25.3982 | 3.0097 | 1.3918 | 168.6147 | 99.05 | 0.23135 | 99.2813 | 4.2911 | 103 | 101.8967 | 103.9992 | 104 | 562.1402 | 20.976 | 88.0527 | 80.562 | 217.3188 | 216.5997 | 385.1456 | 84.3073 | 4.8662 | 84 | 1800.413 | 3.7212 | 1800 | 24.6404 | 0.32771 | 25 | 10000000000 | 35.4072 | 32.8801 | 179.9908 | 89.5282 | 90.0229 | 7.7409 | 90 | 183.6205 | 201.5036 | 202.7855 | 192.8649 | 257.8622 | 260.2378 | 234.9531 | 10000000000 | 10000000000 | 40.0629 | 3.3771 | 40 | 10000000000 | 145 | 120.9855 | 40.012 | 8.2232 | 40 | 90.2189 | 89.772 | 55.8853 | 10000000000 | 90.0191 | 4.203 | 90 | 95.3029 | 89.9954 | 3.0735 | 90 | 95.8922 | 14.4138 | -18.488 | 63.3519 | 83.35 | 0.85595
Log | 171 | 1.425 | 2014-08-21 19:28 | C13EOAT_test | 0.77395 | -0.37508 | 76.7303 | 282.7458 | 114.026 | 1.491 | -0.76141 | 4.2782 | 1.5 | 12.7027 | 25.3523 | 2.9997 | 1.3918 | 168.7285 | 99.05 | 0.24486 | 99.2948 | 4.4686 | 103 | 101.8845 | 103.9757 | 104 | 566.9698 | 20.7718 | 88.0987 | 80.6298 | 217.3188 | 216.643 | 385.1456 | 84.3643 | 4.8583 | 84 | 1800.669 | 3.7208 | 1800 | 24.648 | 0.33269 | 25 | 10000000000 | 35.3678 | 32.8795 | 180.0444 | 89.5172 | 90.0139 | 7.7402 | 90 | 183.6343 | 201.0589 | 202.5828 | 193.0531 | 257.751 | 259.8955 | 234.1671 | 10000000000 | 10000000000 | 40.0788 | 3.3522 | 40 | 10000000000 | 145 | 121.0778 | 40.0175 | 8.2221 | 40 | 90.2759 | 89.7685 | 55.9305 | 10000000000 | 90.0259 | 4.1982 | 90 | 95.3183 | 90.0222 | 3.0725 | 90 | 95.8927 | 14.4141 | -18.4202 | 63.3529 | 83.34 | 0.85595
Log | 172 | 1.4333 | 2014-08-21 19:29 | C13EOAT_test | 0.7729 | -0.37508 | 78.5861 | 282.9014 | 114.3078 | 1.488 | -0.76146 | 4.2788 | 1.5 | 12.708 | 25.3982 | 3.038 | 1.3918 | 168.7961 | 99.05 | 0.27874 | 99.3287 | 4.643 | 103 | 101.7927 | 103.9724 | 104 | 576.3116 | 20.8607 | 88.1463 | 80.6498 | 217.3188 | 216.5784 | 385.1456 | 84.398 | 4.8502 | 84 | 1800.279 | 3.7217 | 1800 | 24.598 | 0.33915 | 25 | 10000000000 | 35.3295 | 32.8078 | 180.0421 | 89.52 | 90.0143 | 7.7379 | 90 | 183.633 | 200.2487 | 202.4583 | 193.07 | 258.1829 | 260.3649 | 235.0363 | 10000000000 | 10000000000 | 40.0557 | 3.3345 | 40 | 10000000000 | 145 | 120.9942 | 40.0155 | 8.2213 | 40 | 90.2667 | 89.7755 | 55.9068 | 10000000000 | 89.9875 | 4.2079 | 90 | 95.3198 | 90.0211 | 3.0722 | 90 | 95.8883 | 14.4132 | -18.4002 | 63.3627 | 83.34 | 0.85595
Log | 173 | 1.4417 | 2014-08-21 19:29 | C13EOAT_test | 0.77423 | -0.37508 | 76.7584 | 282.6625 | 110.1971 | 1.4889 | -0.76146 | 4.2783 | 1.5 | 12.7121 | 25.4142 | 3.042 | 1.3918 | 168.825 | 99.05 | 0.27874 | 99.3287 | 4.8198 | 103 | 101.8195 | 103.9764 | 104 | 574.2866 | 20.6743 | 88.175 | 80.65 | 217.3188 | 216.6108 | 385.4893 | 84.4125 | 4.8412 | 84 | 1799.75 | 3.7223 | 1800 | 24.6343 | 0.34413 | 25 | 10000000000 | 35.3612 | 32.8775 | 180.0251 | 89.5474 | 90.0449 | 7.7303 | 90 | 183.6965 | 200.6009 | 201.8811 | 192.9164 | 258.5614 | 260.4453 | 234.6422 | 10000000000 | 10000000000 | 40.0342 | 3.3217 | 40 | 10000000000 | 145 | 120.9678 | 40.0292 | 8.2197 | 40 | 90.2602 | 89.7648 | 55.9445 | 10000000000 | 90.0013 | 4.198 | 90 | 95.3192 | 90.0125 | 3.0721 | 90 | 95.886 | 14.4119 | -18.4001 | 63.3691 | 83.34 | 0.85595
Log | 174 | 1.45 | 2014-08-21 19:30 | C13EOAT_test | 0.7738 | -0.37508 | 76.2192 | 282.7492 | 117.464 | 1.5224 | -0.76143 | 4.2783 | 1.5 | 12.704 | 25.4128 | 3.0412 | 1.3918 | 168.9029 | 99.05 | 0.29229 | 99.3423 | 4.9947 | 103 | 101.8245 | 103.9955 | 104 | 572.1099 | 20.5951 | 88.2131 | 80.6897 | 217.3188 | 216.643 | 385.4893 | 84.4514 | 4.8333 | 84 | 1799.632 | 3.7225 | 1800 | 24.6195 | 0.35014 | 25 | 10000000000 | 35.3597 | 32.8223 | 179.9669 | 89.5434 | 90.0426 | 7.728 | 90 | 183.7828 | 201.7847 | 202.9216 | 192.845 | 257.6711 | 259.9694 | 233.8857 | 10000000000 | 10000000000 | 39.9831 | 3.3186 | 40 | 10000000000 | 145 | 121.0264 | 40.025 | 8.2183 | 40 | 90.2093 | 89.7576 | 55.9246 | 10000000000 | 89.9856 | 4.1996 | 90 | 95.3559 | 89.9834 | 3.0731 | 90 | 95.8913 | 14.4135 | -18.3603 | 63.3544 | 83.34 | 0.85595
Log | 175 | 1.4584 | 2014-08-21 19:30 | C13EOAT_test | 0.77438 | -0.37508 | 75.8797 | 283.4721 | 111.6483 | 1.5034 | -0.76146 | 4.279 | 1.5 | 12.7045 | 25.42 | 3.0408 | 1.3918 | 168.9099 | 99.05 | 0.3194 | 99.3694 | 5.1684 | 103 | 101.8507 | 103.9748 | 104 | 561.9625 | 20.6396 | 88.207 | 80.7029 | 217.3188 | 216.6215 | 385.1456 | 84.455 | 4.8241 | 84 | 1800.009 | 3.7219 | 1800 | 24.6036 | 0.3562 | 25 | 10000000000 | 35.3914 | 32.8085 | 179.9655 | 89.5515 | 90.0385 | 7.7263 | 90 | 183.7364 | 202.2416 | 203.5309 | 192.6125 | 258.067 | 259.9615 | 234.0866 | 10000000000 | 10000000000 | 39.944 | 3.3267 | 40 | 10000000000 | 145 | 121.0022 | 40.0488 | 8.2156 | 40 | 90.2153 | 89.7502 | 55.8682 | 10000000000 | 90.0089 | 4.189 | 90 | 95.3527 | 89.9827 | 3.0732 | 90 | 95.893 | 14.4145 | -18.3471 | 63.3575 | 83.32 | 0.85595
Log | 176 | 1.4667 | 2014-08-21 19:31 | C13EOAT_test | 0.77379 | -0.37508 | 76.9332 | 283.1252 | 114.3304 | 1.4877 | -0.76148 | 4.2794 | 1.5 | 12.7013 | 25.4036 | 3.0054 | 1.3918 | 168.9694 | 99.05 | 0.36685 | 99.4168 | 5.3384 | 103 | 101.7791 | 103.9804 | 104 | 560.3793 | 20.8251 | 88.2456 | 80.7238 | 217.3188 | 216.6323 | 385.4893 | 84.4847 | 4.8145 | 84 | 1799.626 | 3.7223 | 1800 | 24.6622 | 0.3606 | 25 | 10000000000 | 35.3789 | 32.8017 | 180.0196 | 89.5468 | 90.0454 | 7.7231 | 90 | 183.6656 | 202.0023 | 203.4621 | 192.9813 | 257.8775 | 259.4442 | 234.5877 | 10000000000 | 10000000000 | 39.9186 | 3.3425 | 40 | 10000000000 | 145 | 121.1565 | 40.0236 | 8.2154 | 40 | 90.2514 | 89.7682 | 55.8932 | 10000000000 | 90.0187 | 4.1855 | 90 | 95.3594 | 90.0098 | 3.0727 | 90 | 95.8806 | 14.4108 | -18.3262 | 63.3433 | 83.31 | 0.85595
Log | 177 | 1.475 | 2014-08-21 19:31 | C13EOAT_test | 0.76982 | -0.37508 | 77.0209 | 282.3766 | 115.395 | 1.4319 | -0.76145 | 4.2806 | 1.5 | 12.7447 | 25.4287 | 2.9949 | 1.3918 | 169.5778 | 99.05 | 0.38731 | 99.4373 | 5.5081 | 103 | 101.8511 | 103.9927 | 104 | 560.3511 | 21.1176 | 88.5252 | 81.0526 | 217.3188 | 216.6427 | 385.4893 | 84.7889 | 4.8031 | 84 | 1799.306 | 3.7229 | 1800 | 24.6375 | 0.36648 | 25 | 10000000000 | 35.3775 | 32.7636 | 179.9359 | 89.5301 | 90.0227 | 7.7244 | 90 | 183.7488 | 200.1045 | 202.1112 | 192.9732 | 259.0031 | 261.1247 | 234.3221 | 10000000000 | 10000000000 | 39.9075 | 3.3595 | 40 | 10000000000 | 145 | 121.1568 | 40.0439 | 8.2131 | 40 | 90.211 | 89.7249 | 55.8664 | 10000000000 | 90.0075 | 4.1902 | 90 | 95.2906 | 89.968 | 3.0744 | 90 | 95.8798 | 14.4135 | -17.9974 | 63.4434 | 83.31 | 0.8557
Log | 178 | 1.4833 | 2014-08-21 19:32 | C13EOAT_test | 0.77376 | -0.37508 | 78.0681 | 282.726 | 111.2657 | 1.5111 | -0.76136 | 4.2802 | 1.5 | 12.7481 | 25.4 | 2.9812 | 1.3918 | 169.299 | 99.0387 | 0.25189 | 99.2906 | 5.6929 | 103 | 101.7763 | 103.9723 | 104 | 571.6061 | 20.946 | 88.383 | 80.9159 | 217.3188 | 216.6323 | 385.4893 | 84.6495 | 4.7912 | 84 | 1800.104 | 3.7217 | 1800 | 24.6726 | 0.3708 | 25 | 10000000000 | 35.3816 | 32.7775 | 180.0367 | 89.5325 | 90.0575 | 7.7165 | 90 | 183.7832 | 202.0584 | 202.5829 | 193.042 | 258.0194 | 260.4685 | 234.7198 | 10000000000 | 10000000000 | 39.9117 | 3.3769 | 40 | 10000000000 | 145 | 121.2463 | 40.0508 | 8.2115 | 40 | 90.2512 | 89.7855 | 55.876 | 10000000000 | 90.006 | 4.1905 | 90 | 95.3263 | 90.0183 | 3.0727 | 90 | 95.8696 | 14.4138 | -18.1228 | 63.4514 | 83.3 | 0.85564
Log | 179 | 1.4917 | 2014-08-21 19:32 | C13EOAT_test | 0.77415 | -0.37508 | 77.3915 | 282.8411 | 116.8105 | 1.4901 | -0.76141 | 4.2804 | 1.5 | 12.7472 | 25.3982 | 2.93 | 1.3918 | 169.1688 | 99.0237 | 0.15673 | 99.1805 | 5.8813 | 103 | 101.8737 | 103.9871 | 104 | 580.7019 | 20.8405 | 88.3412 | 80.8276 | 217.3188 | 216.643 | 385.4893 | 84.5844 | 4.7791 | 84 | 1799.986 | 3.7217 | 1800 | 24.6804 | 0.37575 | 25 | 10000000000 | 35.3534 | 32.7351 | 180.0069 | 89.5178 | 90.0106 | 7.7221 | 90 | 183.8467 | 202.995 | 202.9132 | 193.1232 | 257.9416 | 260.3044 | 234.2341 | 10000000000 | 10000000000 | 39.9185 | 3.3977 | 40 | 10000000000 | 145 | 121.1593 | 40.037 | 8.2112 | 40 | 90.2432 | 89.7637 | 55.8034 | 10000000000 | 90.0135 | 4.189 | 90 | 95.3429 | 90.0034 | 3.0728 | 90 | 95.8716 | 14.409 | -18.1962 | 63.4399 | 83.3 | 0.85564
Log | 180 | 1.5 | 2014-08-21 19:33 | C13EOAT_test | 0.77423 | -0.37508 | 77.1355 | 282.9145 | 111.5775 | 1.5188 | -0.76148 | 4.281 | 1.5 | 12.743 | 25.3982 | 2.9736 | 1.3918 | 169.324 | 99.0429 | 0.082167 | 99.1251 | 6.0697 | 103 | 101.8724 | 103.9544 | 104 | 575.1107 | 20.5034 | 88.4088 | 80.9152 | 217.3188 | 216.6375 | 385.4893 | 84.662 | 4.7641 | 84 | 1800.122 | 3.7215 | 1800 | 24.6702 | 0.38109 | 25 | 10000000000 | 35.3622 | 32.7734 | 179.9745 | 89.4961 | 90.0261 | 7.718 | 90 | 183.7167 | 202.7834 | 202.9899 | 192.9613 | 258.0424 | 259.761 | 234.2863 | 10000000000 | 10000000000 | 39.9057 | 3.4231 | 40 | 10000000000 | 145 | 121.0925 | 39.995 | 8.2127 | 40 | 90.2143 | 89.7602 | 55.7855 | 10000000000 | 89.9939 | 4.1975 | 90 | 95.3398 | 89.9873 | 3.0735 | 90 | 95.873 | 14.4135 | -18.1277 | 63.4398 | 83.3 | 0.85564
Log | 181 | 1.5084 | 2014-08-21 19:33 | C13EOAT_test | 0.77313 | -0.37508 | 75.1953 | 283.2321 | 113.6985 | 1.4999 | -0.76137 | 4.2813 | 1.5 | 12.7505 | 25.3985 | 2.9998 | 1.3918 | 169.7788 | 99.0497 | 0.027938 | 99.0777 | 6.2611 | 103 | 101.9504 | 103.9771 | 104 | 565.4015 | 20.8104 | 88.6625 | 81.1163 | 217.3188 | 216.557 | 385.833 | 84.8894 | 4.7495 | 84 | 1800.343 | 3.7212 | 1800 | 24.6228 | 0.3871 | 25 | 10000000000 | 35.3646 | 32.7821 | 179.9794 | 89.5474 | 89.988 | 7.7226 | 90 | 183.6418 | 200.5412 | 201.4162 | 192.4011 | 258.828 | 260.6207 | 234.9892 | 10000000000 | 10000000000 | 39.913 | 3.4427 | 40 | 10000000000 | 145 | 121.1651 | 40.0167 | 8.2114 | 40 | 90.2168 | 89.7625 | 55.7519 | 10000000000 | 89.9856 | 4.2026 | 90 | 95.3094 | 89.9897 | 3.0739 | 90 | 95.8819 | 14.4122 | -17.9335 | 63.4536 | 83.3 | 0.85564
Log | 182 | 1.5167 | 2014-08-21 19:34 | C13EOAT_test | 0.77358 | -0.37508 | 75.9265 | 283.114 | 111.2459 | 1.5193 | -0.76136 | 4.2811 | 1.5 | 12.7968 | 25.4038 | 2.9773 | 1.3918 | 169.8882 | 99.0277 | 0.86167 | 99.8894 | 6.3829 | 103 | 102.2065 | 103.9641 | 104 | 565.2136 | 20.7459 | 88.674 | 81.2142 | 217.3188 | 216.557 | 386.1766 | 84.9441 | 4.7343 | 84 | 1800.4 | 3.7212 | 1800 | 24.6402 | 0.3921 | 25 | 10000000000 | 35.3528 | 32.8156 | 179.9758 | 89.5269 | 90.0172 | 7.7167 | 90 | 183.6599 | 200.5792 | 202.0319 | 192.8568 | 258.5537 | 260.2559 | 235.1405 | 10000000000 | 10000000000 | 39.9698 | 3.4526 | 40 | 10000000000 | 145 | 121.1159 | 40.0138 | 8.2112 | 40 | 90.2499 | 89.7259 | 55.736 | 10000000000 | 89.9833 | 4.206 | 90 | 95.3208 | 89.9879 | 3.0745 | 90 | 95.8702 | 14.4118 | -17.8136 | 63.554 | 83.29 | 0.85564
Log | 183 | 1.525 | 2014-08-21 19:34 | C13EOAT_test | 0.77308 | -0.37508 | 75.0986 | 282.5423 | 115.5855 | 1.5056 | -0.76138 | 4.2821 | 1.5 | 12.7811 | 25.3995 | 2.9469 | 1.3918 | 169.7569 | 99.0253 | 0.98577 | 100.0111 | 6.5207 | 103 | 102.0736 | 103.9608 | 104 | 555.8772 | 20.7794 | 88.6477 | 81.1092 | 217.3188 | 216.6427 | 386.1766 | 84.8784 | 4.7163 | 84 | 1799.874 | 3.7218 | 1800 | 24.6224 | 0.39767 | 25 | 10000000000 | 35.3804 | 32.8179 | 179.9743 | 89.5231 | 90.0102 | 7.7167 | 90 | 183.694 | 201.6492 | 202.8041 | 192.9187 | 257.8435 | 259.3235 | 234.3316 | 10000000000 | 10000000000 | 39.9955 | 3.4546 | 40 | 10000000000 | 145 | 121.199 | 39.9933 | 8.2122 | 40 | 90.2434 | 89.7309 | 55.723 | 10000000000 | 89.9762 | 4.2109 | 90 | 95.3307 | 89.9872 | 3.0746 | 90 | 95.8675 | 14.4079 | -17.9161 | 63.512 | 83.29 | 0.8558
Log | 184 | 1.5333 | 2014-08-21 19:35 | C13EOAT_test | 0.77329 | -0.37508 | 76.5152 | 282.7842 | 115.381 | 1.4856 | -0.76141 | 4.2824 | 1.5 | 12.7897 | 25.3982 | 2.9308 | 1.3918 | 170.3179 | 99.0482 | 1.2142 | 100.2623 | 6.6433 | 103 | 102.4755 | 103.973 | 104 | 564.814 | 20.7665 | 88.9252 | 81.3927 | 217.3188 | 216.643 | 386.1766 | 85.159 | 4.6959 | 84 | 1799.646 | 3.7222 | 1800 | 24.6887 | 0.40129 | 25 | 10000000000 | 35.3915 | 32.7669 | 179.9896 | 89.5187 | 90.0281 | 7.713 | 90 | 183.6564 | 200.2747 | 201.7148 | 193.0249 | 258.6404 | 260.4274 | 235.78 | 10000000000 | 10000000000 | 40.0488 | 3.4459 | 40 | 10000000000 | 145 | 121.3051 | 39.9689 | 8.2134 | 40 | 90.2555 | 89.7341 | 55.7179 | 10000000000 | 90.0012 | 4.2056 | 90 | 95.3216 | 89.9948 | 3.0746 | 90 | 95.8708 | 14.4092 | -17.6555 | 63.5335 | 83.3 | 0.85572
Log | 185 | 1.5417 | 2014-08-21 19:35 | C13EOAT_test | 0.77316 | -0.37508 | 75.1055 | 282.7333 | 114.9949 | 1.4233 | -0.76148 | 4.2831 | 1.5 | 12.7856 | 25.3966 | 2.9996 | 1.3918 | 170.6664 | 99.0491 | 1.231 | 100.2801 | 6.7723 | 103 | 102.271 | 103.9745 | 104 | 575.0302 | 20.9583 | 89.0987 | 81.5677 | 217.3188 | 216.6404 | 386.5203 | 85.3332 | 4.6699 | 84 | 1799.573 | 3.7224 | 1800 | 24.6845 | 0.40619 | 25 | 10000000000 | 35.3819 | 32.7793 | 180.0098 | 89.4735 | 90.0279 | 7.712 | 90 | 183.716 | 201.2905 | 201.9402 | 192.9761 | 258.4506 | 261.0254 | 235.7388 | 10000000000 | 10000000000 | 40.0546 | 3.4325 | 40 | 10000000000 | 145 | 121.3137 | 40.0114 | 8.2117 | 40 | 90.2215 | 89.7883 | 55.7396 | 10000000000 | 89.9971 | 4.2092 | 90 | 95.3092 | 90.0049 | 3.0745 | 90 | 95.8788 | 14.4096 | -17.4814 | 63.5252 | 83.28 | 0.85563
Log | 186 | 1.55 | 2014-08-21 19:36 | C13EOAT_test | 0.77299 | -0.37508 | 73.621 | 282.7502 | 112.9921 | 1.474 | -0.76134 | 4.2821 | 1.5 | 12.7903 | 25.3982 | 3.0441 | 1.3918 | 171.0248 | 99.0279 | 1.0412 | 100.0691 | 6.9202 | 103 | 102.4705 | 103.9497 | 104 | 576.6842 | 20.819 | 89.2856 | 81.7392 | 217.3188 | 216.643 | 386.864 | 85.5124 | 4.6413 | 84 | 1799.661 | 3.7224 | 1800 | 24.6791 | 0.41093 | 25 | 10000000000 | 35.3856 | 32.8101 | 180.0127 | 89.4691 | 90.0055 | 7.715 | 90 | 183.6824 | 200.9032 | 202.1384 | 192.6812 | 258.077 | 260.1709 | 235.0208 | 10000000000 | 10000000000 | 40.0581 | 3.4179 | 40 | 10000000000 | 145 | 121.2721 | 39.9815 | 8.2136 | 40 | 90.2417 | 89.771 | 55.7836 | 10000000000 | 90.0101 | 4.2057 | 90 | 95.3105 | 90.0064 | 3.0741 | 90 | 95.8684 | 14.4081 | -17.2887 | 63.5324 | 83.27 | 0.85538
Log | 187 | 1.5583 | 2014-08-21 19:36 | C13EOAT_test | 0.77272 | -0.37508 | 71.5227 | 282.5352 | 116.3021 | 1.4813 | -0.76138 | 4.282 | 1.5 | 12.7453 | 25.5329 | 3.0479 | 1.3918 | 171.2092 | 99.0208 | 1.3883 | 100.4091 | 7.0333 | 103 | 102.3799 | 103.9639 | 104 | 570.3896 | 20.5678 | 89.3973 | 81.8119 | 217.3188 | 216.643 | 387.5513 | 85.6046 | 4.6095 | 84 | 1800.075 | 3.7216 | 1800 | 24.6416 | 0.41651 | 25 | 10000000000 | 35.428 | 32.7879 | 179.9344 | 89.4717 | 89.9924 | 7.718 | 90 | 183.7536 | 202.2014 | 202.869 | 193.2064 | 258.0145 | 259.8132 | 235.4662 | 10000000000 | 10000000000 | 40.0812 | 3.4002 | 40 | 10000000000 | 145 | 121.2295 | 39.9645 | 8.2151 | 40 | 90.2043 | 89.7301 | 55.8166 | 10000000000 | 89.982 | 4.2189 | 90 | 95.2836 | 89.9672 | 3.0757 | 90 | 95.8616 | 14.409 | -17.2089 | 63.4358 | 83.28 | 0.8556
Log | 188 | 1.5667 | 2014-08-21 19:37 | C13EOAT_test | 0.77172 | -0.37508 | 71.2952 | 282.7154 | 108.486 | 1.5326 | -0.76136 | 4.2818 | 1.5 | 12.7118 | 25.5169 | 3.0479 | 1.3918 | 171.4922 | 99.0374 | 2.4381 | 101.4755 | 7.0777 | 103 | 102.3167 | 103.9652 | 104 | 568.9323 | 20.8449 | 89.5296 | 81.9626 | 217.3188 | 216.6377 | 388.2386 | 85.7461 | 4.5744 | 84 | 1799.969 | 3.7218 | 1800 | 24.5973 | 0.42286 | 25 | 10000000000 | 35.3948 | 32.7446 | 179.9942 | 89.4558 | 89.9611 | 7.7245 | 90 | 183.8045 | 202.5177 | 203.47 | 192.9003 | 258.0892 | 259.7086 | 235.4156 | 10000000000 | 10000000000 | 40.0585 | 3.3838 | 40 | 10000000000 | 145 | 121.2374 | 39.99 | 8.2141 | 40 | 90.2388 | 89.7554 | 55.8525 | 10000000000 | 89.9908 | 4.2171 | 90 | 95.3089 | 89.9971 | 3.075 | 90 | 95.8691 | 14.4071 | -17.0748 | 63.3589 | 83.27 | 0.85563
Log | 189 | 1.575 | 2014-08-21 19:37 | C13EOAT_test | 0.76941 | -0.37508 | 71.4273 | 282.823 | 119.6043 | 1.5083 | -0.76141 | 4.2812 | 1.5 | 12.7518 | 25.5183 | 3.0479 | 1.3918 | 171.2953 | 99.0348 | 1.9697 | 101.0045 | 7.1987 | 103 | 102.3895 | 103.9684 | 104 | 560.419 | 20.8568 | 89.44 | 81.8553 | 217.3188 | 216.643 | 388.5823 | 85.6476 | 4.5422 | 84 | 1799.66 | 3.7224 | 1800 | 24.6179 | 0.42814 | 25 | 10000000000 | 35.4012 | 32.785 | 179.9624 | 89.4775 | 89.9298 | 7.7319 | 90 | 183.8271 | 201.7516 | 203.0394 | 192.7509 | 258.9369 | 261.0272 | 235.5466 | 10000000000 | 10000000000 | 40.0615 | 3.3633 | 40 | 10000000000 | 145 | 121.2909 | 39.9633 | 8.2161 | 40 | 90.2315 | 89.7309 | 55.8363 | 10000000000 | 89.9934 | 4.2203 | 90 | 95.3089 | 89.9812 | 3.0757 | 90 | 95.8738 | 14.408 | -17.1795 | 63.4481 | 83.25 | 0.85563
Log | 190 | 1.5833 | 2014-08-21 19:38 | C13EOAT_test | 0.76612 | -0.37508 | 73.7728 | 282.7271 | 115.3666 | 1.5392 | -0.76149 | 4.2813 | 1.5 | 12.7489 | 25.4146 | 3.0479 | 1.3918 | 171.5594 | 99.0475 | 3.0806 | 102.128 | 7.161 | 103 | 102.236 | 103.9912 | 104 | 559.0975 | 20.9809 | 89.5763 | 81.9831 | 217.3188 | 216.6306 | 389.2696 | 85.7797 | 4.5085 | 84 | 1799.965 | 3.7218 | 1800 | 24.6491 | 0.43282 | 25 | 10000000000 | 35.4101 | 32.8115 | 180.0209 | 89.4104 | 89.9529 | 7.7309 | 90 | 183.8862 | 200.5972 | 202.3321 | 193.0794 | 258.3961 | 261.0056 | 236.0672 | 10000000000 | 10000000000 | 40.0061 | 3.354 | 40 | 10000000000 | 145 | 121.3944 | 39.9834 | 8.2159 | 40 | 90.2646 | 89.7563 | 55.8391 | 10000000000 | 89.9962 | 4.2242 | 90 | 95.3076 | 90.0105 | 3.075 | 90 | 95.8736 | 14.4047 | -17.0643 | 63.4354 | 83.27 | 0.85564
Log | 191 | 1.5917 | 2014-08-21 19:38 | C13EOAT_test | 0.7658 | -0.37508 | 74.439 | 283.1191 | 113.2057 | 1.5225 | -0.76133 | 4.2803 | 1.5 | 12.7451 | 25.411 | 3.0474 | 1.3918 | 170.6305 | 99.049 | 3.4328 | 102.4818 | 7.1667 | 103 | 101.9526 | 103.98 | 104 | 566.8712 | 20.9879 | 89.1156 | 81.5149 | 217.3188 | 216.643 | 389.6133 | 85.3153 | 4.4834 | 84 | 1799.69 | 3.7222 | 1800 | 24.672 | 0.43731 | 25 | 10000000000 | 35.4252 | 32.9508 | 180.0495 | 89.4247 | 89.9335 | 7.7372 | 90 | 183.8654 | 201.281 | 203.0444 | 193.1453 | 258.2623 | 260.6099 | 236.0238 | 10000000000 | 10000000000 | 39.9971 | 3.3528 | 40 | 10000000000 | 145 | 121.4624 | 39.9525 | 8.2184 | 40 | 90.2525 | 89.797 | 55.8793 | 10000000000 | 89.9611 | 4.242 | 90 | 95.2988 | 90.0247 | 3.0742 | 90 | 95.8746 | 14.406 | -17.5341 | 63.4296 | 83.25 | 0.85576
Log | 192 | 1.6 | 2014-08-21 19:39 | C13EOAT_test | 0.76214 | -0.37508 | 73.8396 | 282.8661 | 115.0791 | 1.5434 | -0.76129 | 4.28 | 1.5 | 12.7528 | 25.4062 | 3.0479 | 1.3918 | 170.1608 | 99.0312 | 3.3444 | 102.3756 | 7.2001 | 103 | 102.1737 | 103.9729 | 104 | 571.2787 | 21.1178 | 88.88 | 81.2808 | 217.3188 | 216.643 | 389.6133 | 85.0804 | 4.4617 | 84 | 1800.387 | 3.7211 | 1800 | 24.6733 | 0.442 | 25 | 10000000000 | 35.4023 | 32.8541 | 180.0524 | 89.4289 | 89.9483 | 7.7384 | 90 | 183.7032 | 200.3372 | 201.413 | 192.7679 | 259.0226 | 261.3373 | 236.0326 | 10000000000 | 10000000000 | 39.9975 | 3.3514 | 40 | 10000000000 | 145 | 121.5054 | 39.9473 | 8.2201 | 40 | 90.2749 | 89.7775 | 55.867 | 10000000000 | 89.9861 | 4.2382 | 90 | 95.292 | 90.0262 | 3.0735 | 90 | 95.8716 | 14.403 | -17.7504 | 63.4406 | 83.24 | 0.85566
Log | 193 | 1.6083 | 2014-08-21 19:39 | C13EOAT_test | 0.76278 | -0.37508 | 70.4512 | 282.5301 | 108.9188 | 1.5141 | -0.76136 | 4.2789 | 1.5 | 12.7494 | 25.4648 | 3.0479 | 1.3918 | 169.0477 | 99.0334 | 3.4657 | 102.4992 | 7.2248 | 103 | 102.0026 | 103.9724 | 104 | 581.2574 | 21.0421 | 88.3398 | 80.7079 | 217.3188 | 216.643 | 389.2696 | 84.5238 | 4.4507 | 84 | 1800.202 | 3.7214 | 1800 | 24.6572 | 0.44709 | 25 | 10000000000 | 35.3528 | 32.7941 | 179.9973 | 89.4404 | 89.9383 | 7.7437 | 90 | 183.7244 | 201.8987 | 201.8645 | 192.7865 | 258.5533 | 260.1251 | 234.3872 | 10000000000 | 10000000000 | 39.9545 | 3.3552 | 40 | 10000000000 | 145 | 121.4148 | 39.956 | 8.221 | 40 | 90.202 | 89.7953 | 55.8177 | 10000000000 | 89.9895 | 4.2414 | 90 | 95.3015 | 89.9987 | 3.0738 | 90 | 95.8738 | 14.4068 | -18.3255 | 63.4405 | 83.25 | 0.85564
Log | 194 | 1.6167 | 2014-08-21 19:40 | C13EOAT_test | 0.75788 | -0.37508 | 72.1903 | 282.4932 | 115.6053 | 1.4233 | -0.76143 | 4.2787 | 1.5 | 12.7139 | 25.4679 | 3.0479 | 1.3918 | 169.1925 | 99.0379 | 3.4113 | 102.4492 | 7.2562 | 103 | 102.231 | 103.9707 | 104 | 575.9357 | 20.6897 | 88.403 | 80.7895 | 217.3188 | 216.6215 | 389.6133 | 84.5963 | 4.4414 | 84 | 1799.82 | 3.722 | 1800 | 24.6871 | 0.45129 | 25 | 10000000000 | 35.4027 | 32.8161 | 180.0271 | 89.4385 | 89.962 | 7.7432 | 90 | 183.7622 | 201.0784 | 201.4383 | 192.6572 | 258.0541 | 260.4369 | 234.9904 | 10000000000 | 10000000000 | 39.9617 | 3.3616 | 40 | 10000000000 | 145 | 121.3523 | 39.9466 | 8.2228 | 40 | 90.2328 | 89.7943 | 55.7812 | 10000000000 | 89.9811 | 4.2475 | 90 | 95.3102 | 90.0135 | 3.0729 | 90 | 95.871 | 14.4093 | -18.2484 | 63.3678 | 83.26 | 0.85564
Log | 195 | 1.625 | 2014-08-21 19:40 | C13EOAT_test | 0.76191 | -0.37508 | 72.7764 | 282.8846 | 114.0312 | 1.5316 | -0.76016 | 4.2767 | 1.5 | 12.7546 | 25.557 | 3.0479 | 1.3918 | 168.6556 | 99.05 | 3.7529 | 102.8029 | 7.2494 | 103 | 102.1654 | 103.9968 | 104 | 558.8735 | 21.1123 | 88.1365 | 80.5191 | 217.3192 | 216.643 | 389.6133 | 84.3278 | 4.4341 | 84 | 1799.339 | 3.7242 | 1800 | 24.6337 | 0.45752 | 25 | 10000000000 | 35.4292 | 32.7116 | 180.0125 | 89.4432 | 89.9517 | 7.7483 | 90 | 183.7247 | 201.5194 | 201.5657 | 192.4654 | 258.4561 | 260.2915 | 235.6086 | 10000000000 | 10000000000 | 39.9607 | 3.3733 | 40 | 10000000000 | 145 | 121.3411 | 39.9611 | 8.2236 | 40 | 90.2093 | 89.8032 | 55.7502 | 10000000000 | 89.9776 | 4.2511 | 90 | 95.307 | 90.0063 | 3.073 | 90 | 95.8834 | 14.4084 | -18.5309 | 63.4551 | 83.25 | 0.85564
Log | 196 | 1.6334 | 2014-08-21 19:41 | C13EOAT_test | 0.76112 | -0.37508 | 73.1591 | 282.7984 | 112.5282 | 1.5125 | -0.76141 | 4.2751 | 1.5 | 12.7485 | 25.4555 | 3.0312 | 1.3918 | 169.1861 | 99.0373 | 3.3208 | 102.3581 | 7.2968 | 103 | 102.2698 | 103.9792 | 104 | 556.2964 | 20.8206 | 88.4116 | 80.7744 | 217.3188 | 216.6319 | 390.3007 | 84.5931 | 4.4232 | 84 | 1800.653 | 3.7219 | 1800 | 24.6324 | 0.46281 | 25 | 10000000000 | 35.3928 | 32.6493 | 180.0718 | 89.4417 | 89.9454 | 7.7522 | 90 | 183.8187 | 202.8434 | 202.5644 | 192.7602 | 258.5854 | 260.6382 | 234.8098 | 10000000000 | 10000000000 | 39.9154 | 3.3879 | 40 | 10000000000 | 145 | 121.4663 | 39.946 | 8.2257 | 40 | 90.276 | 89.7958 | 55.7607 | 10000000000 | 89.9829 | 4.2506 | 90 | 95.302 | 90.0359 | 3.0715 | 90 | 95.8631 | 14.4065 | -18.2629 | 63.4379 | 83.24 | 0.85564
Log | 197 | 1.6417 | 2014-08-21 19:41 | C13EOAT_test | 0.76168 | -0.37508 | 71.8587 | 282.6876 | 112.793 | 1.5523 | -0.76135 | 4.2737 | 1.5 | 12.7973 | 25.4763 | 3.0479 | 1.3918 | 169.5819 | 99.024 | 4.8548 | 103.8788 | 7.2137 | 103 | 102.3061 | 103.972 | 104 | 556.3806 | 21.1164 | 88.606 | 80.9759 | 217.3188 | 216.643 | 390.988 | 84.7909 | 4.4088 | 84 | 1800.128 | 3.7219 | 1800 | 24.6694 | 0.46699 | 25 | 10000000000 | 35.4308 | 32.5703 | 180.0673 | 89.4561 | 89.9661 | 7.7512 | 90 | 183.8804 | 202.3173 | 202.419 | 192.3663 | 259.0154 | 261.2756 | 234.6991 | 10000000000 | 10000000000 | 39.9342 | 3.3996 | 40 | 10000000000 | 145 | 121.492 | 39.9504 | 8.2268 | 40 | 90.2509 | 89.8164 | 55.7494 | 10000000000 | 89.9929 | 4.2459 | 90 | 95.3113 | 90.0336 | 3.0706 | 90 | 95.8643 | 14.4095 | -18.0481 | 63.5507 | 83.24 | 0.85564
Log | 198 | 1.65 | 2014-08-21 19:42 | C13EOAT_test | 0.76019 | -0.37508 | 73.5942 | 283.1239 | 115.6407 | 1.5245 | -0.76145 | 4.2722 | 1.5 | 12.7841 | 25.5064 | 3.0479 | 1.3918 | 169.8266 | 99.0205 | 5.1252 | 104.1457 | 7.1447 | 103 | 102.4005 | 103.9745 | 104 | 567.6777 | 21.1178 | 88.7286 | 81.098 | 217.3188 | 216.643 | 391.3317 | 84.9133 | 4.392 | 84 | 1800.17 | 3.7215 | 1800 | 24.6353 | 0.47246 | 25 | 10000000000 | 35.4084 | 32.5955 | 180.095 | 89.4498 | 89.956 | 7.7544 | 90 | 183.881 | 201.321 | 202.1688 | 192.7476 | 258.6733 | 261.3041 | 235.2272 | 10000000000 | 10000000000 | 39.9334 | 3.4125 | 40 | 10000000000 | 145 | 121.5736 | 39.9566 | 8.2275 | 40 | 90.2831 | 89.8119 | 55.693 | 10000000000 | 89.9833 | 4.2459 | 90 | 95.3205 | 90.0475 | 3.069 | 90 | 95.8534 | 14.4073 | -17.9225 | 63.5174 | 83.23 | 0.85564
Log | 199 | 1.6583 | 2014-08-21 19:42 | C13EOAT_test | 0.75784 | -0.37508 | 73.2695 | 282.4486 | 114.6176 | 1.5393 | -0.76147 | 4.2711 | 1.5 | 12.7461 | 25.4847 | 3.0479 | 1.3918 | 169.4863 | 99.0359 | 4.7379 | 103.7738 | 7.1224 | 103 | 102.1621 | 103.9613 | 104 | 572.244 | 21.0216 | 88.5491 | 80.9372 | 217.3188 | 216.643 | 390.988 | 84.7431 | 4.3748 | 84 | 1800.23 | 3.7213 | 1800 | 24.6598 | 0.47673 | 25 | 10000000000 | 35.476 | 32.5926 | 180.1039 | 89.4585 | 90.0029 | 7.7481 | 90 | 183.8861 | 202.0789 | 202.3908 | 193.0269 | 258.6948 | 260.6934 | 234.9308 | 10000000000 | 10000000000 | 39.956 | 3.421 | 40 | 10000000000 | 145 | 121.562 | 39.9689 | 8.228 | 40 | 90.2672 | 89.8367 | 55.6636 | 10000000000 | 90.0344 | 4.224 | 90 | 95.3142 | 90.0519 | 3.0674 | 90 | 95.8552 | 14.4074 | -18.0988 | 63.4344 | 83.22 | 0.85564
Log | 200 | 1.6667 | 2014-08-21 19:43 | C13EOAT_test | 0.75832 | -0.37508 | 72.4098 | 282.7218 | 113.1766 | 1.5213 | -0.76145 | 4.2684 | 1.5 | 12.7947 | 25.5178 | 3.0479 | 1.3918 | 169.0238 | 99.02 | 4.8481 | 103.8681 | 7.0755 | 103 | 102.0508 | 103.9749 | 104 | 579.0567 | 21.0653 | 88.3363 | 80.6875 | 217.3188 | 216.643 | 391.6754 | 84.5119 | 4.3649 | 84 | 1799.187 | 3.723 | 1800 | 24.6607 | 0.48172 | 25 | 10000000000 | 35.4286 | 32.556 | 180.1277 | 89.5024 | 89.9928 | 7.7501 | 90 | 183.7771 | 199.7453 | 201.0152 | 192.881 | 259.3276 | 261.2935 | 234.6323 | 10000000000 | 10000000000 | 39.9489 | 3.4288 | 40 | 10000000000 | 145 | 121.5226 | 39.9847 | 8.2279 | 40 | 90.2902 | 89.8375 | 55.6061 | 10000000000 | 90.0173 | 4.2257 | 90 | 95.3742 | 90.0639 | 3.0654 | 90 | 95.8565 | 14.4032 | -18.3325 | 63.5325 | 83.22 | 0.85564
Log | 201 | 1.675 | 2014-08-21 19:43 | C13EOAT_test | 0.75779 | -0.37508 | 73.2544 | 283.0632 | 115.494 | 1.5378 | -0.76139 | 4.2668 | 1.5 | 12.7952 | 25.4537 | 3.0479 | 1.3918 | 169.0378 | 99.0276 | 4.7507 | 103.7783 | 7.0416 | 103 | 102.1424 | 103.9657 | 104 | 576.0082 | 21.0591 | 88.3485 | 80.6893 | 217.3188 | 216.643 | 392.019 | 84.5189 | 4.3541 | 84 | 1799.221 | 3.7229 | 1800 | 24.6585 | 0.48686 | 25 | 10000000000 | 35.4316 | 32.6301 | 180.0953 | 89.4894 | 90.0195 | 7.7456 | 90 | 183.7311 | 200.6944 | 201.4074 | 192.3201 | 258.5971 | 260.6239 | 234.4709 | 10000000000 | 10000000000 | 39.9826 | 3.4367 | 40 | 10000000000 | 145 | 121.4694 | 39.9852 | 8.2282 | 40 | 90.2865 | 89.8089 | 55.5102 | 10000000000 | 90.0256 | 4.2177 | 90 | 95.3127 | 90.0477 | 3.0643 | 90 | 95.8689 | 14.4034 | -18.3382 | 63.5339 | 83.21 | 0.85564
Log | 202 | 1.6834 | 2014-08-21 19:44 | C13EOAT_test | 0.7577 | -0.37508 | 73.4363 | 282.9933 | 112.5925 | 1.5106 | -0.76147 | 4.2642 | 1.5 | 12.7901 | 25.4834 | 3.0479 | 1.3918 | 168.6432 | 99.0254 | 4.7106 | 103.736 | 7.0115 | 103 | 102.2758 | 103.9733 | 104 | 564.1127 | 21.0184 | 88.142 | 80.5012 | 217.3188 | 216.643 | 392.019 | 84.3216 | 4.348 | 84 | 1799.708 | 3.7222 | 1800 | 24.6502 | 0.4922 | 25 | 10000000000 | 35.392 | 32.648 | 180.0774 | 89.5205 | 90.0065 | 7.7473 | 90 | 183.724 | 200.2965 | 200.8439 | 192.3251 | 259.0773 | 261.1187 | 235.4615 | 10000000000 | 10000000000 | 39.9874 | 3.4435 | 40 | 10000000000 | 145 | 121.4194 | 40.0104 | 8.2272 | 40 | 90.2509 | 89.8264 | 55.4559 | 10000000000 | 90.0272 | 4.2144 | 90 | 95.3742 | 90.0387 | 3.0635 | 90 | 95.8772 | 14.402 | -18.5242 | 63.5199 | 83.22 | 0.85564
Log | 203 | 1.6917 | 2014-08-21 19:44 | C13EOAT_test | 0.75757 | -0.37508 | 75.7605 | 282.7498 | 115.516 | 1.467 | -0.76138 | 4.2622 | 1.5 | 12.7903 | 25.4912 | 3.0479 | 1.3918 | 168.9007 | 99.0482 | 5.0292 | 104.0774 | 6.9443 | 103 | 102.2127 | 103.9714 | 104 | 557.3593 | 21.0535 | 88.2773 | 80.6235 | 217.3188 | 216.643 | 392.3627 | 84.4504 | 4.3388 | 84 | 1799.825 | 3.7219 | 1800 | 24.6676 | 0.49701 | 25 | 10000000000 | 35.4034 | 32.7237 | 180.0873 | 89.5517 | 90.0446 | 7.7402 | 90 | 183.8438 | 200.8197 | 201.3966 | 192.8346 | 259.4141 | 261.5994 | 236.0576 | 10000000000 | 10000000000 | 40.0422 | 3.4437 | 40 | 10000000000 | 145 | 121.4582 | 40.0587 | 8.2243 | 40 | 90.2395 | 89.8478 | 55.4711 | 10000000000 | 90.0464 | 4.2032 | 90 | 95.3573 | 90.0436 | 3.0619 | 90 | 95.8742 | 14.4043 | -18.4247 | 63.5249 | 83.22 | 0.85564
Log | 204 | 1.7 | 2014-08-21 19:45 | C13EOAT_test | 0.75738 | -0.37508 | 77.2614 | 283.195 | 113.5506 | 1.5384 | -0.76144 | 4.2609 | 1.5 | 12.8087 | 25.4506 | 3.0479 | 1.3918 | 168.9896 | 99.02 | 4.7144 | 103.7344 | 6.9265 | 103 | 102.3293 | 103.96 | 104 | 560.1736 | 21.1048 | 88.3092 | 80.6804 | 217.3188 | 216.643 | 392.3627 | 84.4948 | 4.3287 | 84 | 1799.827 | 3.7219 | 1800 | 24.6641 | 0.50223 | 25 | 10000000000 | 35.4149 | 32.8039 | 180.1321 | 89.5396 | 90.051 | 7.737 | 90 | 183.8592 | 199.7495 | 201.6193 | 192.7112 | 259.3344 | 260.9277 | 235.2621 | 10000000000 | 10000000000 | 40.0458 | 3.4366 | 40 | 10000000000 | 145 | 121.5229 | 40.0624 | 8.2231 | 40 | 90.2898 | 89.8424 | 55.439 | 10000000000 | 90.0071 | 4.2123 | 90 | 95.3693 | 90.0661 | 3.0593 | 90 | 95.8563 | 14.4017 | -18.3396 | 63.56 | 83.21 | 0.85564
Log | 205 | 1.7083 | 2014-08-21 19:45 | C13EOAT_test | 0.75662 | -0.37508 | 77.3144 | 282.7666 | 111.1874 | 1.4974 | -0.76012 | 4.2592 | 1.5 | 12.7935 | 25.3982 | 3.0479 | 1.3918 | 168.7476 | 99.05 | 4.0668 | 103.1168 | 6.9408 | 103 | 102.4332 | 103.9782 | 104 | 573.7388 | 21.1178 | 88.1634 | 80.5841 | 217.319 | 216.643 | 392.3627 | 84.3738 | 4.3224 | 84 | 1799.779 | 3.7225 | 1800 | 24.6508 | 0.50751 | 25 | 10000000000 | 35.3987 | 32.911 | 180.1767 | 89.5385 | 90.0425 | 7.735 | 90 | 183.8298 | 201.0659 | 201.8703 | 192.9386 | 258.4469 | 260.3776 | 235.5453 | 10000000000 | 10000000000 | 40.0592 | 3.4227 | 40 | 10000000000 | 145 | 121.3676 | 40.0504 | 8.2222 | 40 | 90.3127 | 89.864 | 55.4251 | 10000000000 | 90.0006 | 4.2073 | 90 | 95.3248 | 90.0883 | 3.0562 | 90 | 95.8866 | 14.4045 | -18.4658 | 63.5324 | 83.2 | 0.85564
Log | 206 | 1.7167 | 2014-08-21 19:46 | C13EOAT_test | 0.75631 | -0.37508 | 73.5181 | 283.0974 | 113.5293 | 1.5079 | -0.76133 | 4.2585 | 1.5 | 12.794 | 25.44 | 3.0479 | 1.3918 | 168.1449 | 99.0205 | 4.8558 | 103.8763 | 6.847 | 103 | 102.2744 | 103.9542 | 104 | 577.0791 | 20.8216 | 87.8823 | 80.2625 | 217.3188 | 216.643 | 392.3627 | 84.0724 | 4.318 | 84 | 1800.143 | 3.7219 | 1800 | 24.6728 | 0.51189 | 25 | 10000000000 | 35.3939 | 32.763 | 180.1516 | 89.5572 | 90.0619 | 7.7283 | 90 | 183.839 | 201.2776 | 202.1639 | 192.8251 | 258.5789 | 260.7202 | 235.5489 | 10000000000 | 10000000000 | 40.0735 | 3.4044 | 40 | 10000000000 | 145 | 121.1767 | 40.0602 | 8.2198 | 40 | 90.2948 | 89.8568 | 55.4408 | 10000000000 | 90.0292 | 4.1892 | 90 | 95.3852 | 90.0758 | 3.0542 | 90 | 95.8594 | 14.4032 | -18.758 | 63.5307 | 83.21 | 0.85564
Log | 207 | 1.725 | 2014-08-21 19:46 | C13EOAT_test | 0.75595 | -0.37508 | 73.8783 | 282.7498 | 113.872 | 1.5364 | -0.76132 | 4.2562 | 1.5 | 12.7931 | 25.4611 | 3.0479 | 1.3918 | 167.8098 | 99.0256 | 4.7571 | 103.7827 | 6.8137 | 103 | 102.2776 | 103.9529 | 104 | 576.1751 | 20.9452 | 87.7417 | 80.0681 | 217.3188 | 216.643 | 392.019 | 83.9049 | 4.3204 | 84 | 1799.838 | 3.7223 | 1800 | 24.6579 | 0.51699 | 25 | 10000000000 | 35.4269 | 32.8214 | 180.1301 | 89.5532 | 90.0488 | 7.7269 | 90 | 183.8235 | 201.0601 | 202.9103 | 192.6916 | 258.3394 | 260.7182 | 235.8411 | 10000000000 | 10000000000 | 40.0878 | 3.3846 | 40 | 10000000000 | 145 | 121.0072 | 40.0206 | 8.22 | 40 | 90.2686 | 89.8615 | 55.3998 | 10000000000 | 90.0255 | 4.1846 | 90 | 95.3656 | 90.065 | 3.0525 | 90 | 95.8641 | 14.4043 | -18.9575 | 63.5309 | 83.21 | 0.85564
Log | 208 | 1.7333 | 2014-08-21 19:47 | C13EOAT_test | 0.75252 | -0.37508 | 73.1982 | 282.3752 | 112.7023 | 1.4804 | -0.76147 | 4.2556 | 1.5 | 12.7922 | 25.5598 | 3.0489 | 1.3918 | 167.991 | 99.0205 | 4.5769 | 103.5973 | 6.7931 | 103 | 102.3272 | 103.9511 | 104 | 569.0944 | 20.8205 | 87.8102 | 80.1809 | 217.3188 | 216.6404 | 392.019 | 83.9955 | 4.3235 | 84 | 1800.175 | 3.7216 | 1800 | 24.6792 | 0.52135 | 25 | 10000000000 | 35.4128 | 32.8532 | 180.0323 | 89.5595 | 90.0411 | 7.7245 | 90 | 183.8884 | 202.0335 | 203.2764 | 192.6979 | 258.6823 | 260.3533 | 235.5611 | 10000000000 | 10000000000 | 40.0854 | 3.3632 | 40 | 10000000000 | 145 | 120.9179 | 40.0412 | 8.2175 | 40 | 90.2204 | 89.8119 | 55.4588 | 10000000000 | 90.0109 | 4.1838 | 90 | 95.3878 | 90.0162 | 3.0525 | 90 | 95.8588 | 14.4054 | -18.8396 | 63.5313 | 83.21 | 0.8559
Log | 209 | 1.7417 | 2014-08-21 19:47 | C13EOAT_test | 0.75666 | -0.37508 | 75.3131 | 283.0773 | 121.7039 | 1.5284 | -0.76138 | 4.2534 | 1.5 | 12.7461 | 25.5539 | 3.048 | 1.3918 | 167.6709 | 99.02 | 4.7105 | 103.7305 | 6.744 | 103 | 102.1506 | 103.9611 | 104 | 563.1498 | 20.9189 | 87.6532 | 80.0177 | 217.3188 | 216.643 | 392.019 | 83.8355 | 4.3282 | 84 | 1800.165 | 3.7214 | 1800 | 24.6259 | 0.52761 | 25 | 10000000000 | 35.4363 | 32.8349 | 180.0568 | 89.5495 | 90.0515 | 7.7192 | 90 | 183.8994 | 201.3175 | 203.0639 | 192.8565 | 259.1299 | 261.2575 | 235.5425 | 10000000000 | 10000000000 | 40.0958 | 3.3413 | 40 | 10000000000 | 145 | 120.824 | 40.0384 | 8.2161 | 40 | 90.2265 | 89.8303 | 55.4739 | 10000000000 | 90.0175 | 4.1769 | 90 | 95.3877 | 90.0284 | 3.0514 | 90 | 95.857 | 14.406 | -19.0023 | 63.4319 | 83.2 | 0.85594
Log | 210 | 1.75 | 2014-08-21 19:48 | C13EOAT_test | 0.75628 | -0.37508 | 75.9123 | 282.2967 | 112.4304 | 1.5156 | -0.76141 | 4.252 | 1.5 | 12.7522 | 25.4194 | 3.0479 | 1.3918 | 168.2515 | 99.0202 | 4.8722 | 103.8924 | 6.6835 | 103 | 102.1854 | 103.9829 | 104 | 563.6089 | 20.9798 | 87.9508 | 80.3007 | 217.3188 | 216.5569 | 392.019 | 84.1258 | 4.3281 | 84 | 1800.494 | 3.7212 | 1800 | 24.5964 | 0.53364 | 25 | 10000000000 | 35.4118 | 32.8165 | 180.0662 | 89.5667 | 90.0561 | 7.7152 | 90 | 183.9009 | 200.5945 | 202.2945 | 192.9828 | 258.6801 | 261.5002 | 236.0795 | 10000000000 | 10000000000 | 40.086 | 3.3261 | 40 | 10000000000 | 145 | 120.819 | 40.0465 | 8.2141 | 40 | 90.244 | 89.8222 | 55.4799 | 10000000000 | 89.9955 | 4.1817 | 90 | 95.3341 | 90.0331 | 3.0501 | 90 | 95.8605 | 14.4085 | -18.7195 | 63.4499 | 83.18 | 0.85595
Log | 211 | 1.7583 | 2014-08-21 19:48 | C13EOAT_test | 0.75676 | -0.37508 | 77.3706 | 282.7498 | 116.4058 | 1.5162 | -0.76141 | 4.2499 | 1.5 | 12.7772 | 25.4638 | 3.0479 | 1.3918 | 168.2121 | 99.02 | 5.1435 | 104.1635 | 6.6117 | 103 | 102.3076 | 103.9517 | 104 | 559.4536 | 21.1168 | 87.9199 | 80.2922 | 217.3188 | 216.643 | 392.3627 | 84.106 | 4.325 | 84 | 1800.318 | 3.7214 | 1800 | 24.64 | 0.53803 | 25 | 10000000000 | 35.3998 | 32.8211 | 180.0018 | 89.5175 | 90.0338 | 7.7157 | 90 | 183.8282 | 201.8151 | 202.6031 | 192.5883 | 258.886 | 261.1199 | 236.03 | 10000000000 | 10000000000 | 40.015 | 3.3165 | 40 | 10000000000 | 145 | 120.7864 | 40.012 | 8.2146 | 40 | 90.207 | 89.7947 | 55.5529 | 10000000000 | 89.9951 | 4.1801 | 90 | 95.347 | 90.0009 | 3.0503 | 90 | 95.8582 | 14.4089 | -18.7278 | 63.5053 | 83.18 | 0.85592
Log | 212 | 1.7667 | 2014-08-21 19:49 | C13EOAT_test | 0.75589 | -0.37508 | 76.1095 | 282.5692 | 111.0764 | 1.5175 | -0.76142 | 4.248 | 1.5 | 12.7482 | 25.46 | 3.0479 | 1.3918 | 168.3474 | 99.02 | 4.9559 | 103.9759 | 6.5704 | 103 | 102.3752 | 103.9552 | 104 | 575.8943 | 21.0948 | 87.9812 | 80.3661 | 217.3188 | 216.643 | 392.019 | 84.1737 | 4.3218 | 84 | 1800.277 | 3.7214 | 1800 | 24.6481 | 0.54281 | 25 | 10000000000 | 35.4419 | 32.779 | 180.0801 | 89.5283 | 90.0399 | 7.7122 | 90 | 183.8975 | 201.308 | 201.7937 | 192.3898 | 259.5753 | 261.8073 | 235.9674 | 10000000000 | 10000000000 | 39.9714 | 3.3203 | 40 | 10000000000 | 145 | 120.7728 | 40.0281 | 8.2125 | 40 | 90.252 | 89.8281 | 55.5968 | 10000000000 | 90.0028 | 4.1796 | 90 | 95.3568 | 90.0401 | 3.0482 | 90 | 95.8507 | 14.4069 | -18.6539 | 63.4381 | 83.19 | 0.85594
Log | 213 | 1.775 | 2014-08-21 19:49 | C13EOAT_test | 0.75642 | -0.37508 | 73.8494 | 282.7526 | 110.8863 | 1.5351 | -0.76139 | 4.2468 | 1.5 | 12.7919 | 25.5562 | 3.0702 | 1.3918 | 168.3261 | 99.02 | 4.7566 | 103.7766 | 6.5399 | 103 | 102.1807 | 103.9569 | 104 | 576.798 | 20.9021 | 87.9825 | 80.3436 | 217.3188 | 216.643 | 392.019 | 84.163 | 4.3173 | 84 | 1799.928 | 3.722 | 1800 | 24.656 | 0.54754 | 25 | 10000000000 | 35.4456 | 32.8179 | 180.04 | 89.5183 | 90.0341 | 7.7114 | 90 | 183.8606 | 201.7735 | 201.9298 | 193.0458 | 258.9329 | 261 | 236.0924 | 10000000000 | 10000000000 | 39.9259 | 3.3344 | 40 | 10000000000 | 145 | 120.5724 | 40.045 | 8.2107 | 40 | 90.2108 | 89.8292 | 55.5818 | 10000000000 | 89.9831 | 4.19 | 90 | 95.36 | 90.02 | 3.0481 | 90 | 95.8482 | 14.407 | -18.6764 | 63.5338 | 83.16 | 0.85595
Log | 214 | 1.7833 | 2014-08-21 19:50 | C13EOAT_test | 0.75613 | -0.37508 | 74.7781 | 282.4301 | 105.6857 | 1.5207 | -0.76137 | 4.2456 | 1.5 | 12.7458 | 25.5596 | 3.0518 | 1.3918 | 168.1353 | 99.02 | 4.7999 | 103.8199 | 6.4967 | 103 | 101.9321 | 103.9614 | 104 | 574.5765 | 20.9693 | 87.8888 | 80.2465 | 217.3188 | 216.643 | 391.6754 | 84.0676 | 4.3174 | 84 | 1800.317 | 3.7214 | 1800 | 24.6608 | 0.55242 | 25 | 10000000000 | 35.4389 | 32.7413 | 180.0279 | 89.5052 | 90.019 | 7.7139 | 90 | 183.9178 | 202.3257 | 203.1102 | 192.9323 | 258.2502 | 260.8363 | 235.7773 | 10000000000 | 10000000000 | 39.8785 | 3.3526 | 40 | 10000000000 | 145 | 120.4542 | 40.0229 | 8.211 | 40 | 90.203 | 89.8249 | 55.5663 | 10000000000 | 89.9794 | 4.1953 | 90 | 95.337 | 90.0139 | 3.048 | 90 | 95.8525 | 14.4075 | -18.7735 | 63.434 | 83.18 | 0.8557
Log | 215 | 1.7917 | 2014-08-21 19:50 | C13EOAT_test | 0.75527 | -0.37508 | 76.8341 | 282.7502 | 112.8492 | 1.4819 | -0.76147 | 4.2454 | 1.5 | 12.7898 | 25.5637 | 3.0597 | 1.3918 | 168.3828 | 99.02 | 4.2771 | 103.2971 | 6.4998 | 103 | 102.2292 | 103.9575 | 104 | 567.8339 | 20.857 | 88.0028 | 80.3799 | 217.3188 | 216.643 | 391.6754 | 84.1914 | 4.3146 | 84 | 1799.98 | 3.7219 | 1800 | 24.6091 | 0.55867 | 25 | 10000000000 | 35.4154 | 32.7085 | 180.0071 | 89.4576 | 89.9803 | 7.7208 | 90 | 183.876 | 201.7124 | 202.8674 | 192.768 | 258.4704 | 260.2083 | 235.3093 | 10000000000 | 10000000000 | 39.9063 | 3.3745 | 40 | 10000000000 | 145 | 120.4791 | 40.015 | 8.2106 | 40 | 90.2152 | 89.7919 | 55.5683 | 10000000000 | 89.9688 | 4.2024 | 90 | 95.3488 | 90.0035 | 3.0484 | 90 | 95.858 | 14.4063 | -18.6401 | 63.5278 | 83.17 | 0.85578
Log | 216 | 1.8 | 2014-08-21 19:51 | C13EOAT_test | 0.75691 | -0.37508 | 77.2835 | 282.7618 | 116.7154 | 1.4806 | -0.76137 | 4.2439 | 1.5 | 12.7524 | 25.5284 | 3.0518 | 1.3918 | 168.3904 | 99.02 | 4.9873 | 104.0073 | 6.4116 | 103 | 102.1888 | 103.9653 | 104 | 562.7219 | 21.0298 | 88.0077 | 80.3827 | 217.3188 | 216.643 | 392.019 | 84.1952 | 4.3118 | 84 | 1800 | 3.7222 | 1800 | 24.6443 | 0.56316 | 25 | 10000000000 | 35.4164 | 32.7143 | 179.9392 | 89.452 | 89.9534 | 7.7269 | 90 | 183.8657 | 201.5566 | 202.7089 | 192.2074 | 258.828 | 261.1727 | 234.8335 | 10000000000 | 10000000000 | 39.8849 | 3.3976 | 40 | 10000000000 | 145 | 120.4186 | 40.0044 | 8.2106 | 40 | 90.1526 | 89.7866 | 55.5305 | 10000000000 | 89.9821 | 4.2032 | 90 | 95.3345 | 89.9696 | 3.0498 | 90 | 95.8542 | 14.4087 | -18.6373 | 63.4507 | 83.18 | 0.85592
Log | 217 | 1.8083 | 2014-08-21 19:51 | C13EOAT_test | 0.75645 | -0.37508 | 76.9911 | 283.1815 | 109.0216 | 1.5263 | -0.76115 | 4.2425 | 1.5 | 12.7474 | 25.5207 | 3.0479 | 1.3918 | 168.4203 | 99.02 | 4.2637 | 103.2837 | 6.4278 | 103 | 102.2461 | 103.9695 | 104 | 559.6105 | 21.1072 | 88.013 | 80.4073 | 217.3188 | 216.643 | 392.019 | 84.2102 | 4.3073 | 84 | 1799.927 | 3.7221 | 1800 | 24.6395 | 0.56857 | 25 | 10000000000 | 35.4241 | 32.7718 | 180.0243 | 89.4782 | 89.9622 | 7.7272 | 90 | 183.8989 | 202.109 | 202.8389 | 192.5697 | 258.5125 | 260.9914 | 235.232 | 10000000000 | 10000000000 | 39.8956 | 3.4208 | 40 | 10000000000 | 145 | 120.4524 | 40.0417 | 8.2078 | 40 | 90.2169 | 89.8074 | 55.5327 | 10000000000 | 89.9891 | 4.2035 | 90 | 95.327 | 90.0122 | 3.0487 | 90 | 95.851 | 14.4069 | -18.6127 | 63.4364 | 83.17 | 0.85594
Log | 218 | 1.8167 | 2014-08-21 19:52 | C13EOAT_test | 0.75707 | -0.37508 | 77.8798 | 282.8572 | 117.7824 | 1.5453 | -0.7614 | 4.2413 | 1.5 | 12.7881 | 25.4763 | 3.0479 | 1.3918 | 168.498 | 99.02 | 5.1658 | 104.1858 | 6.3154 | 103 | 102.2519 | 103.9468 | 104 | 563.4905 | 21.1178 | 88.0533 | 80.4447 | 217.3188 | 216.643 | 392.019 | 84.249 | 4.301 | 84 | 1799.791 | 3.7226 | 1800 | 24.6459 | 0.57362 | 25 | 10000000000 | 35.3925 | 32.7299 | 179.9798 | 89.4414 | 89.964 | 7.7293 | 90 | 183.8935 | 202.5015 | 203.4767 | 192.999 | 257.9729 | 260.5745 | 234.7892 | 10000000000 | 10000000000 | 39.909 | 3.441 | 40 | 10000000000 | 145 | 120.3872 | 40.0268 | 8.2078 | 40 | 90.2238 | 89.756 | 55.5243 | 10000000000 | 89.9685 | 4.2174 | 90 | 95.3264 | 89.9899 | 3.0495 | 90 | 95.8555 | 14.4062 | -18.5753 | 63.5237 | 83.16 | 0.85595
Log | 219 | 1.825 | 2014-08-21 19:52 | C13EOAT_test | 0.75612 | -0.37508 | 75.3325 | 283.2335 | 108.1675 | 1.5104 | -0.76143 | 4.2401 | 1.5 | 12.7514 | 25.4938 | 3.0647 | 1.3918 | 168.5334 | 99.02 | 5.0198 | 104.0399 | 6.2715 | 103 | 102.1661 | 103.966 | 104 | 571.6415 | 21.0826 | 88.0637 | 80.4697 | 217.3188 | 216.643 | 392.019 | 84.2667 | 4.2938 | 84 | 1799.889 | 3.7223 | 1800 | 24.6645 | 0.57822 | 25 | 10000000000 | 35.3997 | 32.7175 | 180.0391 | 89.4391 | 89.9596 | 7.7326 | 90 | 183.873 | 201.4624 | 202.8474 | 192.8981 | 258.4066 | 260.3625 | 234.32 | 10000000000 | 10000000000 | 39.9788 | 3.4507 | 40 | 10000000000 | 145 | 120.4734 | 40.0306 | 8.2068 | 40 | 90.2275 | 89.8116 | 55.4925 | 10000000000 | 89.9741 | 4.2205 | 90 | 95.3059 | 90.0196 | 3.0486 | 90 | 95.8523 | 14.4037 | -18.5503 | 63.4386 | 83.17 | 0.85595
Log | 220 | 1.8334 | 2014-08-21 19:53 | C13EOAT_test | 0.75633 | -0.37508 | 74.3401 | 282.6939 | 112.8916 | 1.5524 | -0.76142 | 4.2395 | 1.5 | 12.7447 | 25.564 | 3.0993 | 1.3918 | 168.2042 | 99.02 | 4.8406 | 103.8606 | 6.2387 | 103 | 102.2566 | 103.9704 | 104 | 569.0273 | 21.0962 | 87.9125 | 80.2916 | 217.3188 | 216.5785 | 391.6754 | 84.1021 | 4.2906 | 84 | 1800.815 | 3.7206 | 1800 | 24.6286 | 0.5839 | 25 | 10000000000 | 35.402 | 32.7004 | 180.006 | 89.409 | 89.9617 | 7.7349 | 90 | 183.9032 | 201.3321 | 203.2074 | 192.8459 | 258.7032 | 260.2771 | 233.6359 | 10000000000 | 10000000000 | 39.988 | 3.4491 | 40 | 10000000000 | 145 | 120.4156 | 40.033 | 8.2058 | 40 | 90.2149 | 89.791 | 55.4183 | 10000000000 | 89.9755 | 4.2251 | 90 | 95.3268 | 90.003 | 3.049 | 90 | 95.8559 | 14.4062 | -18.7284 | 63.4291 | 83.15 | 0.85595
Log | 221 | 1.8417 | 2014-08-21 19:53 | C13EOAT_test | 0.75613 | -0.37508 | 71.5896 | 282.2393 | 112.0425 | 1.5102 | -0.76145 | 4.2383 | 1.5 | 12.7507 | 25.5144 | 3.0479 | 1.3918 | 167.7398 | 99.02 | 4.7869 | 103.8069 | 6.202 | 103 | 102.2494 | 103.9934 | 104 | 571.5933 | 21.0296 | 87.6778 | 80.062 | 217.3188 | 216.643 | 391.6754 | 83.8699 | 4.2924 | 84 | 1800.046 | 3.7219 | 1800 | 24.6451 | 0.58869 | 25 | 10000000000 | 35.4044 | 32.6505 | 180.0137 | 89.4628 | 89.9535 | 7.7391 | 90 | 183.8696 | 202.0358 | 203.5989 | 192.77 | 257.7079 | 260.1373 | 234.9268 | 10000000000 | 10000000000 | 40.0745 | 3.4355 | 40 | 10000000000 | 145 | 120.3382 | 40.0237 | 8.2051 | 40 | 90.2118 | 89.8019 | 55.431 | 10000000000 | 89.984 | 4.2254 | 90 | 95.2864 | 90.0068 | 3.0488 | 90 | 95.8528 | 14.4074 | -18.958 | 63.4445 | 83.14 | 0.8557
Log | 222 | 1.85 | 2014-08-21 19:54 | C13EOAT_test | 0.75485 | -0.37508 | 73.1436 | 282.3764 | 114.8102 | 1.3687 | -0.76127 | 4.2379 | 1.5 | 12.7441 | 25.5724 | 3.0553 | 1.3918 | 168.3591 | 99.02 | 4.8859 | 103.9059 | 6.1549 | 103 | 102.194 | 104 | 104 | 563.9795 | 21.0946 | 87.958 | 80.4011 | 217.3188 | 216.643 | 391.6754 | 84.1795 | 4.2909 | 84 | 1799.953 | 3.7221 | 1800 | 24.6285 | 0.59428 | 25 | 10000000000 | 35.4057 | 32.7284 | 180.0182 | 89.4517 | 89.926 | 7.746 | 90 | 183.8343 | 202.7718 | 203.8308 | 192.8732 | 257.7892 | 259.9564 | 234.5871 | 10000000000 | 10000000000 | 40.0491 | 3.4219 | 40 | 10000000000 | 145 | 120.3082 | 40.0235 | 8.2041 | 40 | 90.2134 | 89.8048 | 55.4528 | 10000000000 | 89.9915 | 4.2254 | 90 | 95.3326 | 90.0091 | 3.0486 | 90 | 95.8509 | 14.4072 | -18.6189 | 63.4296 | 83.14 | 0.85564
Log | 223 | 1.8583 | 2014-08-21 19:54 | C13EOAT_test | 0.75638 | -0.37508 | 77.3222 | 282.3752 | 112.9138 | 1.5035 | -0.76137 | 4.2369 | 1.5 | 12.7607 | 25.5226 | 3.049 | 1.3918 | 167.9511 | 99.02 | 4.9049 | 103.9249 | 6.1073 | 103 | 102.2512 | 104.0137 | 104 | 566.2625 | 21.113 | 87.7856 | 80.1655 | 217.3188 | 216.643 | 391.6754 | 83.9756 | 4.2901 | 84 | 1800.636 | 3.7209 | 1800 | 24.6253 | 0.59963 | 25 | 10000000000 | 35.4152 | 32.7337 | 179.9238 | 89.4695 | 89.9764 | 7.7402 | 90 | 183.9212 | 202.5041 | 203.2032 | 192.7103 | 258.6265 | 260.9739 | 234.8327 | 10000000000 | 10000000000 | 40.0997 | 3.4024 | 40 | 10000000000 | 145 | 120.2939 | 40.0164 | 8.2034 | 40 | 90.1282 | 89.7956 | 55.4224 | 10000000000 | 89.9812 | 4.2303 | 90 | 95.3339 | 89.9619 | 3.0505 | 90 | 95.8567 | 14.408 | -18.8544 | 63.4676 | 83.13 | 0.85569
Log | 224 | 1.8667 | 2014-08-21 19:55 | C13EOAT_test | 0.75551 | -0.37508 | 78.5624 | 282.8286 | 112.1988 | 1.5028 | -0.76144 | 4.2362 | 1.5 | 12.7456 | 25.4945 | 3.0479 | 1.3918 | 167.6032 | 99.02 | 4.6436 | 103.6636 | 6.0891 | 103 | 102.1837 | 104.0195 | 104 | 559.1138 | 21.1178 | 87.6116 | 79.9916 | 217.3188 | 216.643 | 391.3317 | 83.8016 | 4.2936 | 84 | 1800.703 | 3.7209 | 1800 | 24.6164 | 0.60496 | 25 | 10000000000 | 35.4052 | 32.7406 | 179.9932 | 89.4804 | 89.975 | 7.7423 | 90 | 184.0438 | 201.6456 | 203.1418 | 192.9384 | 258.825 | 260.1857 | 235.0306 | 10000000000 | 10000000000 | 40.0986 | 3.3828 | 40 | 10000000000 | 145 | 120.306 | 40.0415 | 8.2012 | 40 | 90.2155 | 89.7777 | 55.3684 | 10000000000 | 90.0025 | 4.2221 | 90 | 95.3209 | 89.9966 | 3.0494 | 90 | 95.8514 | 14.4069 | -19.0284 | 63.4323 | 83.14 | 0.85591
Log | 225 | 1.875 | 2014-08-21 19:55 | C13EOAT_test | 0.75533 | -0.37508 | 77.2892 | 282.7506 | 114.7345 | 1.4688 | -0.76132 | 4.2358 | 1.5 | 12.7432 | 25.4087 | 3.0479 | 1.3918 | 167.3491 | 99.02 | 4.3201 | 103.3401 | 6.0876 | 103 | 102.0751 | 103.9728 | 104 | 562.2516 | 21.1136 | 87.4699 | 79.8791 | 217.3188 | 216.643 | 390.988 | 83.6745 | 4.2979 | 84 | 1799.9 | 3.7222 | 1800 | 24.6118 | 0.61017 | 25 | 10000000000 | 35.4108 | 32.7862 | 180.0017 | 89.4697 | 89.9733 | 7.7434 | 90 | 183.9269 | 202.3104 | 203.3593 | 193.1714 | 258.0461 | 259.9963 | 235.0611 | 10000000000 | 10000000000 | 40.1019 | 3.365 | 40 | 10000000000 | 145 | 120.2432 | 40.007 | 8.2019 | 40 | 90.1981 | 89.8035 | 55.3884 | 10000000000 | 89.9941 | 4.2254 | 90 | 95.346 | 90.0008 | 3.0492 | 90 | 95.859 | 14.4068 | -19.1409 | 63.4269 | 83.14 | 0.85572
Log | 226 | 1.8834 | 2014-08-21 19:56 | C13EOAT_test | 0.75521 | -0.37508 | 76.0778 | 282.7727 | 116.5349 | 1.51 | -0.76021 | 4.2344 | 1.5 | 12.7757 | 25.569 | 3.0657 | 1.3918 | 167.0919 | 99.05 | 4.1794 | 103.2293 | 6.0797 | 103 | 102.2938 | 104.0186 | 104 | 570.5829 | 21.1178 | 87.3366 | 79.7553 | 217.3188 | 216.643 | 390.6443 | 83.5459 | 4.3065 | 84 | 1799.171 | 3.7242 | 1800 | 24.6546 | 0.61433 | 25 | 10000000000 | 35.3877 | 32.7429 | 180.0622 | 89.4628 | 89.99 | 7.7411 | 90 | 183.882 | 202.2915 | 203.183 | 193.0129 | 257.9661 | 259.6627 | 234.8833 | 10000000000 | 10000000000 | 40.0926 | 3.3422 | 40 | 10000000000 | 145 | 120.3102 | 39.9968 | 8.2019 | 40 | 90.2327 | 89.8294 | 55.3595 | 10000000000 | 90.0216 | 4.2144 | 90 | 95.3508 | 90.0311 | 3.0477 | 90 | 95.8796 | 14.4069 | -19.2947 | 63.4981 | 83.14 | 0.85565
Log | 227 | 1.8917 | 2014-08-21 19:56 | C13EOAT_test | 0.75583 | -0.37508 | 75.699 | 282.7903 | 109.7836 | 1.4907 | -0.76149 | 4.2342 | 1.5 | 12.7638 | 25.5691 | 3.1271 | 1.3918 | 166.8392 | 99.02 | 4.1153 | 103.1353 | 6.0786 | 103 | 102.3759 | 103.9873 | 104 | 570.0456 | 20.9653 | 87.209 | 79.6302 | 217.3188 | 216.6404 | 390.6443 | 83.4196 | 4.3169 | 84 | 1800.134 | 3.7234 | 1800 | 24.6176 | 0.62013 | 25 | 10000000000 | 35.3822 | 32.8078 | 180.0218 | 89.5065 | 89.9584 | 7.7469 | 90 | 183.8352 | 201.8248 | 202.2695 | 192.6533 | 258.2576 | 259.9505 | 235.1678 | 10000000000 | 10000000000 | 40.0656 | 3.3246 | 40 | 10000000000 | 145 | 120.2368 | 40.0403 | 8.1988 | 40 | 90.2131 | 89.8087 | 55.3524 | 10000000000 | 90.0034 | 4.2192 | 90 | 95.3328 | 90.0109 | 3.0479 | 90 | 95.8515 | 14.4033 | -19.3898 | 63.4651 | 83.13 | 0.85564
Log | 228 | 1.9 | 2014-08-21 19:57 | C13EOAT_test | 0.75584 | -0.37508 | 77.915 | 282.776 | 115.8536 | 1.4822 | -0.76022 | 4.2328 | 1.5 | 12.7927 | 25.5695 | 3.0805 | 1.3918 | 167.2776 | 99.0389 | 4.1648 | 103.2037 | 6.0671 | 103 | 102.1864 | 104.0023 | 104 | 572.5226 | 21.1172 | 87.4172 | 79.8603 | 217.3188 | 216.643 | 390.6443 | 83.6388 | 4.3276 | 84 | 1799.473 | 3.7239 | 1800 | 24.6631 | 0.62435 | 25 | 10000000000 | 35.3903 | 32.7457 | 180.0461 | 89.4851 | 89.984 | 7.7425 | 90 | 183.9227 | 201.962 | 202.592 | 193.0106 | 258.6869 | 260.3821 | 235.3351 | 10000000000 | 10000000000 | 40.0471 | 3.3111 | 40 | 10000000000 | 145 | 120.2201 | 40.0149 | 8.1989 | 40 | 90.2274 | 89.8186 | 55.3685 | 10000000000 | 89.999 | 4.2195 | 90 | 95.3604 | 90.023 | 3.0472 | 90 | 95.8657 | 14.4087 | -19.1785 | 63.539 | 83.13 | 0.85564
Log | 229 | 1.9083 | 2014-08-21 19:57 | C13EOAT_test | 0.75318 | -0.37508 | 82.314 | 282.8544 | 116.1336 | 1.5267 | -0.76008 | 4.2322 | 1.5 | 12.8406 | 25.5614 | 3.0576 | 1.3918 | 167.3964 | 99.0406 | 4.217 | 103.2575 | 6.0523 | 103 | 102.1561 | 104.0137 | 104 | 568.6672 | 21.1136 | 87.4737 | 79.9226 | 217.3326 | 216.643 | 390.6443 | 83.6982 | 4.3374 | 84 | 1799.521 | 3.7237 | 1800 | 24.6583 | 0.62956 | 25 | 10000000000 | 35.4238 | 32.8117 | 180.0462 | 89.542 | 90.0227 | 7.7353 | 90 | 183.8534 | 201.8747 | 202.8972 | 192.4326 | 258.2111 | 260.3835 | 235.798 | 10000000000 | 10000000000 | 40.0081 | 3.3087 | 40 | 10000000000 | 145 | 120.2101 | 40.059 | 8.1953 | 40 | 90.2236 | 89.8226 | 55.3636 | 10000000000 | 90.0041 | 4.2126 | 90 | 95.3301 | 90.0231 | 3.0467 | 90 | 95.8798 | 14.4064 | -19.1179 | 63.6392 | 83.11 | 0.85564
Log | 230 | 1.9167 | 2014-08-21 19:58 | C13EOAT_test | 0.75551 | -0.37508 | 81.5983 | 282.6071 | 109.0817 | 1.5176 | -0.76016 | 4.2309 | 1.5 | 12.7954 | 25.5672 | 3.051 | 1.3918 | 167.2234 | 99.0201 | 4.1831 | 103.2031 | 6.0459 | 103 | 102.4138 | 104.0048 | 104 | 562.4211 | 21.1178 | 87.3904 | 79.833 | 217.3188 | 216.643 | 390.3007 | 83.6117 | 4.3468 | 84 | 1800.232 | 3.7232 | 1800 | 24.6747 | 0.63413 | 25 | 10000000000 | 35.4094 | 32.7053 | 180.0451 | 89.5353 | 90.0634 | 7.7267 | 90 | 183.8998 | 201.9948 | 202.5986 | 193.1268 | 258.5991 | 260.9118 | 236.7714 | 10000000000 | 10000000000 | 39.9766 | 3.3173 | 40 | 10000000000 | 145 | 120.1488 | 40.0548 | 8.194 | 40 | 90.2328 | 89.8122 | 55.3854 | 10000000000 | 90.0523 | 4.1907 | 90 | 95.3829 | 90.0225 | 3.0462 | 90 | 95.8535 | 14.4074 | -19.187 | 63.5422 | 83.11 | 0.85564
Log | 231 | 1.925 | 2014-08-21 19:58 | C13EOAT_test | 0.756 | -0.37508 | 80.3436 | 282.4521 | 114.0546 | 1.5123 | -0.76011 | 4.2301 | 1.5 | 12.7903 | 25.5626 | 3.052 | 1.3918 | 167.1454 | 99.0246 | 4.0286 | 103.0532 | 6.0487 | 103 | 102.3869 | 103.9879 | 104 | 569.0945 | 21.1178 | 87.3435 | 79.8019 | 217.3284 | 216.643 | 390.3007 | 83.5727 | 4.3535 | 84 | 1800.337 | 3.7236 | 1800 | 24.6644 | 0.63911 | 25 | 10000000000 | 35.4265 | 32.7047 | 180.0612 | 89.5393 | 90.0411 | 7.7277 | 90 | 183.8897 | 202.0402 | 202.5913 | 193.1779 | 258.1454 | 260.7961 | 235.3226 | 10000000000 | 10000000000 | 39.9499 | 3.3249 | 40 | 10000000000 | 145 | 120.1746 | 40.0398 | 8.1934 | 40 | 90.2267 | 89.8345 | 55.3613 | 10000000000 | 90.0104 | 4.2008 | 90 | 95.3697 | 90.0306 | 3.0452 | 90 | 95.862 | 14.4037 | -19.2227 | 63.5236 | 83.12 | 0.85564
Log | 232 | 1.9333 | 2014-08-21 19:59 | C13EOAT_test | 0.75671 | -0.37508 | 81.9597 | 283.3001 | 110.5312 | 1.5271 | -0.76014 | 4.2293 | 1.5 | 12.7999 | 25.5893 | 3.0671 | 1.3918 | 167.203 | 99.024 | 3.8713 | 102.8953 | 6.0603 | 103 | 102.3276 | 103.9948 | 104 | 571.2024 | 21.1175 | 87.3823 | 79.8208 | 217.3243 | 216.643 | 390.3007 | 83.6015 | 4.3602 | 84 | 1800.054 | 3.7239 | 1800 | 24.6486 | 0.64441 | 25 | 10000000000 | 35.4313 | 32.6938 | 180.0067 | 89.5346 | 90.0315 | 7.7268 | 90 | 183.8543 | 202.7094 | 203.0409 | 192.9152 | 258.4102 | 260.2416 | 235.6968 | 10000000000 | 10000000000 | 39.9314 | 3.3403 | 40 | 10000000000 | 145 | 120.1427 | 40.0114 | 8.1939 | 40 | 90.2058 | 89.801 | 55.3545 | 10000000000 | 89.9841 | 4.2076 | 90 | 95.3756 | 90.0034 | 3.0458 | 90 | 95.8584 | 14.4069 | -19.2033 | 63.5511 | 83.12 | 0.85564
Log | 233 | 1.9417 | 2014-08-21 19:59 | C13EOAT_test | 0.75622 | -0.37508 | 80.4473 | 283.1456 | 114.9527 | 1.4756 | -0.76041 | 4.2284 | 1.5 | 12.7869 | 25.5694 | 3.0493 | 1.3918 | 167.1601 | 99.0336 | 3.8509 | 102.8845 | 6.0668 | 103 | 102.4762 | 104.0002 | 104 | 569.8945 | 21.04 | 87.3689 | 79.7912 | 217.3188 | 216.643 | 390.3007 | 83.5801 | 4.3693 | 84 | 1799.069 | 3.7252 | 1800 | 24.6286 | 0.64994 | 25 | 10000000000 | 35.4117 | 32.7437 | 180.0147 | 89.5422 | 90.0563 | 7.7204 | 90 | 183.9027 | 201.7348 | 202.5918 | 193.1869 | 258.1304 | 260.4396 | 236.4905 | 10000000000 | 10000000000 | 39.9288 | 3.3579 | 40 | 10000000000 | 145 | 120.2547 | 40.0179 | 8.1927 | 40 | 90.1938 | 89.8209 | 55.3487 | 10000000000 | 90.0277 | 4.1865 | 90 | 95.3803 | 90.0074 | 3.0452 | 90 | 95.8667 | 14.4082 | -19.2424 | 63.5253 | 83.12 | 0.85564
Log | 234 | 1.95 | 2014-08-21 20:00 | C13EOAT_test | 0.75675 | -0.37508 | 78.3327 | 282.8975 | 115.0831 | 1.5321 | -0.76016 | 4.2281 | 1.5 | 12.8373 | 25.5965 | 3.1187 | 1.3918 | 166.9441 | 99.0291 | 3.8712 | 102.9003 | 6.0716 | 103 | 102.0936 | 104.0125 | 104 | 571.7397 | 21.1049 | 87.2481 | 79.696 | 217.321 | 216.643 | 389.957 | 83.472 | 4.3777 | 84 | 1800.607 | 3.7232 | 1800 | 24.656 | 0.65446 | 25 | 10000000000 | 35.414 | 32.7631 | 180.0043 | 89.5598 | 90.038 | 7.7211 | 90 | 183.9005 | 202.019 | 203.301 | 193.0139 | 257.9782 | 260.8999 | 236.0575 | 10000000000 | 10000000000 | 39.947 | 3.3714 | 40 | 10000000000 | 145 | 120.0975 | 40.0305 | 8.1916 | 40 | 90.218 | 89.7863 | 55.303 | 10000000000 | 90.0311 | 4.1836 | 90 | 95.394 | 90.0021 | 3.0448 | 90 | 95.867 | 14.4077 | -19.3331 | 63.6345 | 83.11 | 0.85564
Log | 235 | 1.9583 | 2014-08-21 20:00 | C13EOAT_test | 0.75699 | -0.37508 | 78.1099 | 282.799 | 114.3015 | 1.5255 | -0.76016 | 4.2269 | 1.5 | 12.8718 | 25.5802 | 3.0837 | 1.3918 | 167.2752 | 99.0406 | 3.9932 | 103.0339 | 6.0632 | 103 | 102.3246 | 104.0299 | 104 | 563.7527 | 21.1178 | 87.4198 | 79.8554 | 217.3234 | 216.643 | 390.6443 | 83.6376 | 4.3854 | 84 | 1800.108 | 3.724 | 1800 | 24.6814 | 0.65888 | 25 | 10000000000 | 35.4677 | 32.7217 | 180.0236 | 89.5468 | 90.0392 | 7.7185 | 90 | 184.0426 | 202.3875 | 202.8636 | 192.7688 | 258.2875 | 260.5027 | 235.6851 | 10000000000 | 10000000000 | 39.9371 | 3.3918 | 40 | 10000000000 | 145 | 120.1063 | 40.0549 | 8.1899 | 40 | 90.2108 | 89.8127 | 55.3266 | 10000000000 | 90.0021 | 4.1933 | 90 | 95.3761 | 90.0118 | 3.0441 | 90 | 95.8693 | 14.4053 | -19.1852 | 63.7051 | 83.12 | 0.85564
Log | 236 | 1.9667 | 2014-08-21 20:01 | C13EOAT_test | 0.75652 | -0.37508 | 81.6759 | 283.1248 | 115.1041 | 1.4493 | -0.76018 | 4.2272 | 1.5 | 12.8669 | 25.569 | 3.068 | 1.3918 | 167.3515 | 99.0485 | 4.0258 | 103.0743 | 6.0585 | 103 | 102.1858 | 104.0145 | 104 | 564.4709 | 21.1178 | 87.4484 | 79.9031 | 217.3188 | 216.643 | 390.3007 | 83.6757 | 4.3919 | 84 | 1800.488 | 3.7235 | 1800 | 24.6763 | 0.66395 | 25 | 10000000000 | 35.4389 | 32.74 | 180.0338 | 89.5118 | 90.0492 | 7.7146 | 90 | 184.0319 | 202.2863 | 202.7892 | 193.1716 | 258.6591 | 260.5818 | 235.5799 | 10000000000 | 10000000000 | 39.9491 | 3.409 | 40 | 10000000000 | 145 | 120.1218 | 40.0035 | 8.1918 | 40 | 90.2192 | 89.8147 | 55.2681 | 10000000000 | 90.0186 | 4.1857 | 90 | 95.3784 | 90.0169 | 3.044 | 90 | 95.8745 | 14.4073 | -19.1454 | 63.6984 | 83.09 | 0.85564
Log | 237 | 1.975 | 2014-08-21 20:01 | C13EOAT_test | 0.75642 | -0.37508 | 83.1153 | 282.3769 | 114.0567 | 1.5246 | -0.76022 | 4.2258 | 1.5 | 12.8346 | 25.5518 | 3.0479 | 1.3918 | 167.7357 | 99.0494 | 4.1017 | 103.1511 | 6.0473 | 103 | 102.3784 | 104.0169 | 104 | 560.7771 | 21.1178 | 87.6434 | 80.0923 | 217.3188 | 216.643 | 390.6443 | 83.8678 | 4.3955 | 84 | 1799.888 | 3.7244 | 1800 | 24.6535 | 0.66934 | 25 | 10000000000 | 35.4344 | 32.5937 | 180.0141 | 89.4856 | 90.0136 | 7.7185 | 90 | 184.035 | 202.9996 | 203.3045 | 192.776 | 258.165 | 260.8336 | 235.0697 | 10000000000 | 10000000000 | 39.9295 | 3.4269 | 40 | 10000000000 | 145 | 120.1415 | 40.0324 | 8.19 | 40 | 90.2139 | 89.8003 | 55.2382 | 10000000000 | 89.9981 | 4.1936 | 90 | 95.3511 | 90.0071 | 3.0442 | 90 | 95.8711 | 14.4073 | -18.9571 | 63.6279 | 83.1 | 0.85564
Log | 238 | 1.9833 | 2014-08-21 20:02 | C13EOAT_test | 0.75616 | -0.37508 | 80.6294 | 283.1247 | 114.5755 | 1.524 | -0.76013 | 4.2252 | 1.5 | 12.8358 | 25.5692 | 3.0535 | 1.3918 | 167.5932 | 99.05 | 3.9396 | 102.9896 | 6.0555 | 103 | 102.3369 | 104.0199 | 104 | 564.9838 | 21.1178 | 87.5491 | 80.0441 | 217.3188 | 216.643 | 390.3007 | 83.7966 | 4.3994 | 84 | 1800.073 | 3.7241 | 1800 | 24.6488 | 0.67438 | 25 | 10000000000 | 35.3683 | 32.6464 | 180.0079 | 89.5087 | 90.0216 | 7.7154 | 90 | 183.9068 | 202.9271 | 203.8346 | 193.4611 | 258.7325 | 261.1201 | 234.8594 | 10000000000 | 10000000000 | 39.9695 | 3.4337 | 40 | 10000000000 | 145 | 120.1455 | 40.0181 | 8.1905 | 40 | 90.2096 | 89.7982 | 55.1822 | 10000000000 | 89.9862 | 4.2 | 90 | 95.3369 | 90.0039 | 3.0439 | 90 | 95.8749 | 14.4073 | -19.0059 | 63.6305 | 83.11 | 0.85564
Log | 239 | 1.9917 | 2014-08-21 20:02 | C13EOAT_test | 0.75628 | -0.37508 | 79.1545 | 282.4633 | 112.972 | 1.4888 | -0.7602 | 4.2254 | 1.5 | 12.7786 | 25.5731 | 3.0486 | 1.3918 | 167.0826 | 99.05 | 3.817 | 102.867 | 6.0682 | 103 | 102.4546 | 104.0166 | 104 | 568.6087 | 21.2333 | 87.3189 | 79.7637 | 217.3246 | 216.643 | 389.957 | 83.5413 | 4.4067 | 84 | 1800.131 | 3.724 | 1800 | 24.6094 | 0.68043 | 25 | 10000000000 | 35.4121 | 32.7691 | 180.0163 | 89.4826 | 89.9969 | 7.7189 | 90 | 183.89 | 202.7962 | 203.3824 | 193.2294 | 258.3648 | 260.2159 | 234.5853 | 10000000000 | 10000000000 | 40.0131 | 3.4299 | 40 | 10000000000 | 145 | 120.1087 | 40.0029 | 8.191 | 40 | 90.2037 | 89.8126 | 55.1564 | 10000000000 | 89.9919 | 4.201 | 90 | 95.3242 | 90.0082 | 3.0439 | 90 | 95.8814 | 14.4048 | -19.2863 | 63.5004 | 83.11 | 0.85547
Log | 240 | 2 | 2014-08-21 20:03 | C13EOAT_test | 0.75597 | -0.37508 | 80.7669 | 282.8096 | 115.622 | 1.4849 | -0.76023 | 4.225 | 1.5 | 12.8682 | 25.5692 | 3.0515 | 1.3918 | 167.3262 | 99.05 | 3.8179 | 102.8679 | 6.0744 | 103 | 102.1698 | 104.0333 | 104 | 572.5779 | 21.1178 | 87.4439 | 79.8822 | 217.3206 | 216.643 | 390.3007 | 83.6631 | 4.414 | 84 | 1799.953 | 3.7241 | 1800 | 24.6342 | 0.6855 | 25 | 10000000000 | 35.4118 | 32.7762 | 179.976 | 89.4918 | 90.0043 | 7.7179 | 90 | 183.9147 | 202.6854 | 203.7387 | 192.8005 | 258.4803 | 260.1455 | 234.8066 | 10000000000 | 10000000000 | 40.0613 | 3.4183 | 40 | 10000000000 | 145 | 120.1311 | 40.0159 | 8.1898 | 40 | 90.1745 | 89.8015 | 55.1386 | 10000000000 | 89.969 | 4.2116 | 90 | 95.3213 | 89.988 | 3.0445 | 90 | 95.8806 | 14.4079 | -19.1678 | 63.7026 | 83.11 | 0.85535
Log | 241 | 2.0084 | 2014-08-21 20:03 | C13EOAT_test | 0.75642 | -0.37508 | 82.4399 | 282.6072 | 111.3633 | 1.5195 | -0.76018 | 4.2249 | 1.5 | 12.8918 | 25.5692 | 3.0537 | 1.3918 | 167.2869 | 99.05 | 3.9185 | 102.9685 | 6.0723 | 103 | 102.1734 | 104.0058 | 104 | 562.5988 | 21.1178 | 87.4235 | 79.8634 | 217.3201 | 216.643 | 389.957 | 83.6434 | 4.4211 | 84 | 1799.985 | 3.7241 | 1800 | 24.6308 | 0.69083 | 25 | 10000000000 | 35.4618 | 32.7952 | 179.9421 | 89.5135 | 89.9971 | 7.7199 | 90 | 183.9017 | 202.068 | 202.8261 | 193.0618 | 258.3633 | 260.8177 | 235.1384 | 10000000000 | 10000000000 | 40.0417 | 3.4099 | 40 | 10000000000 | 145 | 120.1089 | 40.0017 | 8.1901 | 40 | 90.1728 | 89.7693 | 55.2193 | 10000000000 | 89.9831 | 4.21 | 90 | 95.3487 | 89.971 | 3.0454 | 90 | 95.8789 | 14.405 | -19.1866 | 63.7482 | 83.1 | 0.85533
Log | 242 | 2.0167 | 2014-08-21 20:04 | C13EOAT_test | 0.75675 | -0.37508 | 84.7674 | 282.7669 | 115.3369 | 1.4912 | -0.76022 | 4.224 | 1.5 | 12.8902 | 25.5048 | 3.0716 | 1.3918 | 167.2227 | 99.05 | 4.0204 | 103.0704 | 6.0631 | 103 | 102.1253 | 104.0163 | 104 | 564.8589 | 21.1178 | 87.3815 | 79.8412 | 217.3188 | 216.643 | 390.3007 | 83.6114 | 4.4277 | 84 | 1800.205 | 3.7237 | 1800 | 24.6611 | 0.69534 | 25 | 10000000000 | 35.4622 | 32.6597 | 179.9991 | 89.4603 | 89.9729 | 7.7247 | 90 | 183.9443 | 202.2677 | 202.8144 | 192.7459 | 258.3566 | 260.8175 | 234.1376 | 10000000000 | 10000000000 | 40.0836 | 3.3932 | 40 | 10000000000 | 145 | 120.1828 | 40.0086 | 8.1896 | 40 | 90.1998 | 89.7994 | 55.247 | 10000000000 | 90.0025 | 4.2051 | 90 | 95.3166 | 89.9996 | 3.0445 | 90 | 95.8896 | 14.4079 | -19.2088 | 63.7505 | 83.09 | 0.85532
Log | 243 | 2.025 | 2014-08-21 20:04 | C13EOAT_test | 0.75658 | -0.37508 | 83.7788 | 283.0617 | 116.06 | 1.5485 | -0.76017 | 4.2237 | 1.5 | 12.8769 | 25.4902 | 3.0604 | 1.3918 | 167.5656 | 99.05 | 4.0272 | 103.0772 | 6.0595 | 103 | 102.3831 | 104.0301 | 104 | 560.78 | 21.1178 | 87.5507 | 80.0149 | 217.3188 | 216.643 | 389.957 | 83.7828 | 4.4319 | 84 | 1799.677 | 3.7247 | 1800 | 24.6747 | 0.69992 | 25 | 10000000000 | 35.4908 | 32.723 | 179.986 | 89.4933 | 89.9964 | 7.7225 | 90 | 183.9719 | 203.2603 | 203.5556 | 192.7857 | 258.3057 | 260.3651 | 234.7886 | 10000000000 | 10000000000 | 40.0745 | 3.3779 | 40 | 10000000000 | 145 | 120.214 | 40.0156 | 8.1891 | 40 | 90.2142 | 89.7718 | 55.2881 | 10000000000 | 90.0016 | 4.2098 | 90 | 95.3307 | 89.993 | 3.0449 | 90 | 95.8781 | 14.4108 | -19.0351 | 63.7271 | 83.1 | 0.85541
Log | 244 | 2.0333 | 2014-08-21 20:05 | C13EOAT_test | 0.75614 | -0.37508 | 82.0561 | 282.8161 | 115.1428 | 1.5108 | -0.76022 | 4.2231 | 1.5 | 12.8751 | 25.4352 | 3.0479 | 1.3918 | 167.8116 | 99.05 | 4.0339 | 103.0839 | 6.0546 | 103 | 102.2379 | 104.029 | 104 | 568.2277 | 21.1182 | 87.6816 | 80.13 | 217.3188 | 216.643 | 390.3007 | 83.9058 | 4.4344 | 84 | 1798.836 | 3.726 | 1800 | 24.6569 | 0.7051 | 25 | 10000000000 | 35.4601 | 32.679 | 179.9857 | 89.4236 | 89.9434 | 7.7328 | 90 | 183.8833 | 203.0392 | 203.1766 | 193.107 | 258.501 | 260.1382 | 235.0801 | 10000000000 | 10000000000 | 40.0746 | 3.3614 | 40 | 10000000000 | 145 | 120.2803 | 39.9748 | 8.1912 | 40 | 90.2092 | 89.7766 | 55.3013 | 10000000000 | 89.9784 | 4.2198 | 90 | 95.3506 | 89.9929 | 3.0449 | 90 | 95.8767 | 14.4087 | -18.92 | 63.7192 | 83.09 | 0.85536
Log | 245 | 2.0417 | 2014-08-21 20:05 | C13EOAT_test | 0.7534 | -0.37508 | 80.9923 | 282.8196 | 113.6812 | 1.4164 | -0.76013 | 4.2232 | 1.5 | 12.8218 | 25.4785 | 3.0646 | 1.3918 | 167.9146 | 99.05 | 3.8985 | 102.9485 | 6.0635 | 103 | 102.1883 | 103.9964 | 104 | 571.1603 | 21.1178 | 87.6962 | 80.2184 | 217.3188 | 216.643 | 390.3007 | 83.9573 | 4.4383 | 84 | 1800.541 | 3.7234 | 1800 | 24.6372 | 0.71068 | 25 | 10000000000 | 35.4503 | 32.6414 | 179.9376 | 89.4568 | 89.9684 | 7.7314 | 90 | 183.8518 | 203.3174 | 203.5999 | 193.0365 | 257.7388 | 259.739 | 234.4481 | 10000000000 | 10000000000 | 40.0772 | 3.3476 | 40 | 10000000000 | 145 | 120.2073 | 39.9679 | 8.1922 | 40 | 90.1724 | 89.7652 | 55.2715 | 10000000000 | 89.9664 | 4.2296 | 90 | 95.3149 | 89.9688 | 3.0458 | 90 | 95.884 | 14.41 | -18.8316 | 63.605 | 83.07 | 0.85554
Log | 246 | 2.05 | 2014-08-21 20:06 | C13EOAT_test | 0.75614 | -0.37508 | 77.4404 | 283.067 | 114.6637 | 1.5128 | -0.76011 | 4.2215 | 1.5 | 12.8694 | 25.5628 | 3.1014 | 1.3918 | 167.3724 | 99.05 | 3.7967 | 102.8467 | 6.0763 | 103 | 102.2478 | 104.0042 | 104 | 578.8649 | 21.1178 | 87.472 | 79.9004 | 217.3188 | 216.643 | 389.957 | 83.6862 | 4.4449 | 84 | 1800.438 | 3.7236 | 1800 | 24.6417 | 0.71595 | 25 | 10000000000 | 35.4295 | 32.6593 | 179.9451 | 89.4398 | 89.9473 | 7.7378 | 90 | 183.8957 | 202.9986 | 203.0346 | 192.9203 | 258.067 | 260.2991 | 234.5326 | 10000000000 | 10000000000 | 40.0674 | 3.3319 | 40 | 10000000000 | 145 | 120.1984 | 39.9672 | 8.1932 | 40 | 90.1956 | 89.7496 | 55.2529 | 10000000000 | 89.9719 | 4.2319 | 90 | 95.3288 | 89.9726 | 3.0461 | 90 | 95.8839 | 14.4084 | -19.1496 | 63.7061 | 83.07 | 0.8555
Log | 247 | 2.0584 | 2014-08-21 20:06 | C13EOAT_test | 0.7567 | -0.37508 | 81.641 | 282.371 | 113.404 | 1.5202 | -0.76027 | 4.2206 | 1.5 | 12.8809 | 25.5412 | 3.0481 | 1.3918 | 167.5866 | 99.05 | 3.817 | 102.867 | 6.0818 | 103 | 102.3772 | 104.0176 | 104 | 570.1543 | 21.0376 | 87.5778 | 80.0088 | 217.3188 | 216.643 | 389.957 | 83.7933 | 4.4514 | 84 | 1800.465 | 3.7235 | 1800 | 24.6525 | 0.72099 | 25 | 10000000000 | 35.4138 | 32.6035 | 179.9315 | 89.4628 | 89.9358 | 7.7427 | 90 | 183.8797 | 203.4763 | 203.3551 | 192.6776 | 257.9495 | 259.8933 | 234.985 | 10000000000 | 10000000000 | 40.0466 | 3.3218 | 40 | 10000000000 | 145 | 120.1321 | 39.9597 | 8.1945 | 40 | 90.1507 | 89.7808 | 55.2855 | 10000000000 | 89.9915 | 4.2274 | 90 | 95.3417 | 89.9657 | 3.0466 | 90 | 95.8848 | 14.408 | -19.0412 | 63.7304 | 83.09 | 0.85535
Log | 248 | 2.0667 | 2014-08-21 20:07 | C13EOAT_test | 0.75768 | -0.37508 | 82.8604 | 282.406 | 110.2398 | 1.5346 | -0.76015 | 4.2201 | 1.5 | 12.8739 | 25.5681 | 3.0768 | 1.3918 | 167.7636 | 99.05 | 3.9631 | 103.0131 | 6.0744 | 103 | 102.2779 | 104.0126 | 104 | 560.3887 | 21.1178 | 87.6585 | 80.1051 | 217.3188 | 216.643 | 390.3007 | 83.8818 | 4.4544 | 84 | 1800.157 | 3.724 | 1800 | 24.6561 | 0.7262 | 25 | 10000000000 | 35.4063 | 32.6261 | 179.9708 | 89.463 | 89.9605 | 7.7418 | 90 | 183.8561 | 202.4384 | 202.7647 | 192.8601 | 258.7698 | 260.5626 | 236.0065 | 10000000000 | 10000000000 | 40.0015 | 3.3168 | 40 | 10000000000 | 145 | 120.2227 | 39.9761 | 8.1944 | 40 | 90.2042 | 89.7666 | 55.2993 | 10000000000 | 90.0031 | 4.2246 | 90 | 95.3546 | 89.9854 | 3.0467 | 90 | 95.8844 | 14.4063 | -18.9449 | 63.7117 | 83.08 | 0.85531
Log | 249 | 2.075 | 2014-08-21 20:07 | C13EOAT_test | 0.75652 | -0.37508 | 81.8654 | 283.1248 | 115.2764 | 1.513 | -0.76024 | 4.2191 | 1.5 | 12.9255 | 25.5692 | 3.067 | 1.3918 | 167.9924 | 99.05 | 3.9933 | 103.0433 | 6.0704 | 103 | 102.2715 | 104.0273 | 104 | 557.5366 | 21.1178 | 87.7578 | 80.2346 | 217.3188 | 216.643 | 390.3007 | 83.9962 | 4.4561 | 84 | 1800.063 | 3.724 | 1800 | 24.6686 | 0.73116 | 25 | 10000000000 | 35.4456 | 32.6367 | 179.9739 | 89.4587 | 89.9578 | 7.7451 | 90 | 183.94 | 201.7873 | 202.6777 | 193.0155 | 258.7378 | 260.8143 | 235.8595 | 10000000000 | 10000000000 | 39.9851 | 3.3209 | 40 | 10000000000 | 145 | 120.1756 | 39.982 | 8.1946 | 40 | 90.1946 | 89.7793 | 55.3015 | 10000000000 | 89.9986 | 4.2286 | 90 | 95.3358 | 89.9869 | 3.0471 | 90 | 95.8796 | 14.4037 | -18.8154 | 63.8193 | 83.07 | 0.85532
Log | 250 | 2.0833 | 2014-08-21 20:08 | C13EOAT_test | 0.75362 | -0.37508 | 82.4758 | 283.1252 | 110.7164 | 1.5134 | -0.76026 | 4.2189 | 1.5 | 12.9223 | 25.4999 | 3.0479 | 1.3918 | 168.3036 | 99.05 | 4.0745 | 103.1245 | 6.0603 | 103 | 102.2761 | 104.0087 | 104 | 560.0074 | 21.1178 | 87.8947 | 80.4089 | 217.3188 | 216.643 | 390.3007 | 84.1518 | 4.4549 | 84 | 1800.146 | 3.724 | 1800 | 24.6446 | 0.73682 | 25 | 10000000000 | 35.4586 | 32.6367 | 180.003 | 89.4626 | 89.9866 | 7.7424 | 90 | 183.9377 | 201.9322 | 202.5809 | 193.2518 | 259.0155 | 261.3294 | 235.7754 | 10000000000 | 10000000000 | 39.9379 | 3.3324 | 40 | 10000000000 | 145 | 120.2797 | 40.0076 | 8.1936 | 40 | 90.2264 | 89.7765 | 55.305 | 10000000000 | 89.9878 | 4.232 | 90 | 95.3433 | 90.0015 | 3.0466 | 90 | 95.8842 | 14.4038 | -18.6411 | 63.8125 | 83.08 | 0.85532
Log | 251 | 2.0917 | 2014-08-21 20:08 | C13EOAT_test | 0.75716 | -0.37508 | 80.9671 | 282.7491 | 115.6511 | 1.5247 | -0.76025 | 4.2178 | 1.5 | 12.9284 | 25.4536 | 3.0479 | 1.3918 | 168.0453 | 99.05 | 3.9729 | 103.0229 | 6.0632 | 103 | 102.1287 | 104.0108 | 104 | 570.4127 | 21.1178 | 87.7794 | 80.2658 | 217.3188 | 216.643 | 390.3007 | 84.0226 | 4.4544 | 84 | 1800.21 | 3.7239 | 1800 | 24.6299 | 0.7421 | 25 | 10000000000 | 35.4655 | 32.5856 | 180.0152 | 89.4812 | 90.0279 | 7.7364 | 90 | 183.9062 | 202.2492 | 202.5871 | 193.2423 | 257.9633 | 260.0705 | 236.0271 | 10000000000 | 10000000000 | 39.9496 | 3.3426 | 40 | 10000000000 | 145 | 120.2977 | 40.007 | 8.1941 | 40 | 90.2183 | 89.7969 | 55.2676 | 10000000000 | 89.9919 | 4.2287 | 90 | 95.3542 | 90.0076 | 3.046 | 90 | 95.8841 | 14.4072 | -18.7842 | 63.8327 | 83.07 | 0.85537
Log | 252 | 2.1 | 2014-08-21 20:09 | C13EOAT_test | 0.75676 | -0.37508 | 82.4494 | 282.4043 | 116.0812 | 1.5331 | -0.76023 | 4.2173 | 1.5 | 12.9209 | 25.4936 | 3.0479 | 1.3918 | 168.0408 | 99.05 | 3.8306 | 102.8806 | 6.0757 | 103 | 102.219 | 103.9893 | 104 | 576.376 | 21.1178 | 87.7913 | 80.2495 | 217.3188 | 216.643 | 389.957 | 84.0204 | 4.4553 | 84 | 1800.177 | 3.7238 | 1800 | 24.6392 | 0.74689 | 25 | 10000000000 | 35.4152 | 32.575 | 180.0335 | 89.4869 | 90.001 | 7.7409 | 90 | 183.8038 | 202.5046 | 202.4034 | 193.239 | 258.0373 | 259.9137 | 235.7706 | 10000000000 | 10000000000 | 39.9495 | 3.3539 | 40 | 10000000000 | 145 | 120.1764 | 39.9786 | 8.1958 | 40 | 90.2312 | 89.8023 | 55.2612 | 10000000000 | 90.0509 | 4.2037 | 90 | 95.3594 | 90.0167 | 3.0453 | 90 | 95.8844 | 14.4102 | -18.8005 | 63.8223 | 83.08 | 0.85534
Log | 253 | 2.1084 | 2014-08-21 20:09 | C13EOAT_test | 0.75685 | -0.37508 | 82.5531 | 282.793 | 109.6888 | 1.4944 | -0.76012 | 4.217 | 1.5 | 12.9277 | 25.5481 | 3.0501 | 1.3918 | 168.1484 | 99.05 | 3.7899 | 102.8399 | 6.0855 | 103 | 102.188 | 104.0215 | 104 | 579.4238 | 21.1178 | 87.8507 | 80.2978 | 217.3188 | 216.643 | 389.957 | 84.0742 | 4.4545 | 84 | 1799.995 | 3.7241 | 1800 | 24.6605 | 0.75143 | 25 | 10000000000 | 35.4482 | 32.6115 | 180.0246 | 89.5396 | 90.0317 | 7.7362 | 90 | 183.9117 | 203.4215 | 203.3262 | 192.9451 | 257.9044 | 260.6251 | 235.8771 | 10000000000 | 10000000000 | 39.9735 | 3.3652 | 40 | 10000000000 | 145 | 120.1321 | 40.0209 | 8.1939 | 40 | 90.1936 | 89.831 | 55.2794 | 10000000000 | 90.0214 | 4.2101 | 90 | 95.3794 | 90.0123 | 3.0452 | 90 | 95.8851 | 14.4119 | -18.7522 | 63.8404 | 83.06 | 0.85533
Log | 254 | 2.1167 | 2014-08-21 20:10 | C13EOAT_test | 0.75645 | -0.37508 | 81.8862 | 282.7644 | 112.0121 | 1.5095 | -0.76031 | 4.2163 | 1.5 | 12.9459 | 25.5692 | 3.1048 | 1.3918 | 167.9437 | 99.05 | 3.8577 | 102.9077 | 6.0872 | 103 | 102.3858 | 104.0174 | 104 | 566.0071 | 21.0974 | 87.7497 | 80.194 | 217.319 | 216.643 | 389.6133 | 83.9719 | 4.4562 | 84 | 1799.795 | 3.7245 | 1800 | 24.6653 | 0.75643 | 25 | 10000000000 | 35.4511 | 32.5698 | 180.0507 | 89.5353 | 90.0133 | 7.7386 | 90 | 183.8427 | 202.145 | 203.3814 | 193.0463 | 258.1109 | 260.4062 | 235.7826 | 10000000000 | 10000000000 | 39.968 | 3.3771 | 40 | 10000000000 | 145 | 120.1148 | 40.0235 | 8.1937 | 40 | 90.2309 | 89.8198 | 55.2698 | 10000000000 | 90.0295 | 4.2019 | 90 | 95.3636 | 90.0254 | 3.0447 | 90 | 95.8963 | 14.4153 | -18.856 | 63.8872 | 83.06 | 0.85532
Log | 255 | 2.125 | 2014-08-21 20:10 | C13EOAT_test | 0.75722 | -0.37508 | 79.5471 | 283.509 | 116.9473 | 1.5127 | -0.76011 | 4.2156 | 1.5 | 12.9311 | 25.5493 | 3.048 | 1.3918 | 168.333 | 99.05 | 3.9933 | 103.0433 | 6.0789 | 103 | 102.2454 | 104.0096 | 104 | 563.0831 | 21.1178 | 87.9428 | 80.3902 | 217.3188 | 216.643 | 389.957 | 84.1665 | 4.4536 | 84 | 1799.487 | 3.7249 | 1800 | 24.6727 | 0.76123 | 25 | 10000000000 | 35.4468 | 32.5657 | 180.0331 | 89.5536 | 90.0451 | 7.7321 | 90 | 183.879 | 202.3222 | 203.0355 | 193.1614 | 258.6867 | 260.8742 | 236.4818 | 10000000000 | 10000000000 | 39.9693 | 3.3865 | 40 | 10000000000 | 145 | 120.0643 | 40.0081 | 8.194 | 40 | 90.233 | 89.8 | 55.2847 | 10000000000 | 90.024 | 4.1993 | 90 | 95.3662 | 90.0165 | 3.0448 | 90 | 95.8997 | 14.4133 | -18.6598 | 63.8505 | 83.06 | 0.85532
Log | 256 | 2.1333 | 2014-08-21 20:11 | C13EOAT_test | 0.75705 | -0.37508 | 83.5352 | 282.7579 | 108.8833 | 1.5077 | -0.76019 | 4.2146 | 1.5 | 12.939 | 25.5633 | 3.0646 | 1.3918 | 168.1686 | 99.05 | 4.0403 | 103.0903 | 6.0726 | 103 | 102.5219 | 104.0226 | 104 | 559.627 | 21.1178 | 87.8559 | 80.3128 | 217.3188 | 216.643 | 389.957 | 84.0843 | 4.4517 | 84 | 1799.854 | 3.7243 | 1800 | 24.6464 | 0.76695 | 25 | 10000000000 | 35.4243 | 32.6433 | 180.0404 | 89.5385 | 90.0532 | 7.7291 | 90 | 183.8653 | 202.4547 | 203.1286 | 193.1571 | 258.4645 | 260.4385 | 235.9988 | 10000000000 | 10000000000 | 39.9572 | 3.3974 | 40 | 10000000000 | 145 | 120.2244 | 40.0012 | 8.194 | 40 | 90.2373 | 89.8032 | 55.2467 | 10000000000 | 90.0379 | 4.1906 | 90 | 95.3621 | 90.0202 | 3.0442 | 90 | 95.901 | 14.4153 | -18.7372 | 63.8719 | 83.05 | 0.85532
Log | 257 | 2.1417 | 2014-08-21 20:11 | C13EOAT_test | 0.75668 | -0.37508 | 83.7869 | 283.1724 | 113.5324 | 1.5258 | -0.76004 | 4.2143 | 1.5 | 12.9497 | 25.517 | 3.049 | 1.3918 | 168.7946 | 99.05 | 4.0746 | 103.1246 | 6.0641 | 103 | 102.1323 | 104.0216 | 104 | 568.3251 | 21.1178 | 88.1579 | 80.6368 | 217.3188 | 216.643 | 389.957 | 84.3973 | 4.446 | 84 | 1800.01 | 3.7241 | 1800 | 24.6245 | 0.7726 | 25 | 10000000000 | 35.4075 | 32.6639 | 180.0347 | 89.5188 | 90.0177 | 7.7333 | 90 | 183.871 | 201.2879 | 201.9494 | 192.954 | 258.6983 | 261.241 | 235.3429 | 10000000000 | 10000000000 | 39.9444 | 3.4078 | 40 | 10000000000 | 145 | 120.2458 | 39.9909 | 8.1939 | 40 | 90.2523 | 89.7824 | 55.2004 | 10000000000 | 89.9958 | 4.2031 | 90 | 95.317 | 90.0173 | 3.0435 | 90 | 95.8994 | 14.4141 | -18.4132 | 63.8928 | 83.05 | 0.85532
Log | 258 | 2.15 | 2014-08-21 20:12 | C13EOAT_test | 0.75707 | -0.37508 | 81.5586 | 282.4867 | 112.333 | 1.5293 | -0.76017 | 4.2134 | 1.5 | 12.9435 | 25.5711 | 3.0652 | 1.3918 | 168.3729 | 99.05 | 3.9404 | 102.9904 | 6.0707 | 103 | 102.2418 | 104.0074 | 104 | 575.0977 | 21.118 | 87.9551 | 80.4178 | 217.3214 | 216.643 | 389.957 | 84.1864 | 4.4431 | 84 | 1799.777 | 3.7245 | 1800 | 24.6203 | 0.7778 | 25 | 10000000000 | 35.4195 | 32.8773 | 180.0198 | 89.5283 | 90.0293 | 7.7297 | 90 | 183.8805 | 203.2378 | 203.0251 | 192.982 | 258.2228 | 260.3588 | 235.7741 | 10000000000 | 10000000000 | 39.9741 | 3.4129 | 40 | 10000000000 | 145 | 120.1868 | 40.0033 | 8.1927 | 40 | 90.2053 | 89.8144 | 55.2241 | 10000000000 | 90.0258 | 4.1918 | 90 | 95.3496 | 90.0099 | 3.0432 | 90 | 95.8963 | 14.4174 | -18.6322 | 63.8859 | 83.04 | 0.85532
Log | 259 | 2.1583 | 2014-08-21 20:12 | C13EOAT_test | 0.75413 | -0.37508 | 79.4464 | 282.3922 | 115.6248 | 1.456 | -0.7602 | 4.2141 | 1.5 | 12.9387 | 25.5722 | 3.053 | 1.3918 | 168.5264 | 99.05 | 3.8374 | 102.8874 | 6.0816 | 103 | 102.2157 | 104.0147 | 104 | 575.8215 | 21.1178 | 88.0111 | 80.5153 | 217.3188 | 216.643 | 389.957 | 84.2632 | 4.4395 | 84 | 1799.755 | 3.7245 | 1800 | 24.6599 | 0.78206 | 25 | 10000000000 | 35.4457 | 32.7963 | 179.9584 | 89.5149 | 90.023 | 7.729 | 90 | 183.8711 | 202.4485 | 202.4508 | 193.4346 | 258.0655 | 259.9022 | 235.1186 | 10000000000 | 10000000000 | 40.0049 | 3.4098 | 40 | 10000000000 | 145 | 120.1903 | 40.0317 | 8.1903 | 40 | 90.1784 | 89.78 | 55.2587 | 10000000000 | 89.9977 | 4.2009 | 90 | 95.3446 | 89.9792 | 3.0442 | 90 | 95.9006 | 14.4182 | -18.5347 | 63.877 | 83.04 | 0.8554
Log | 260 | 2.1667 | 2014-08-21 20:13 | C13EOAT_test | 0.75715 | -0.37508 | 79.9043 | 282.7444 | 112.5704 | 1.5339 | -0.76013 | 4.2127 | 1.5 | 12.9496 | 25.5646 | 3.0999 | 1.3918 | 167.8923 | 99.05 | 3.8185 | 102.8685 | 6.0894 | 103 | 102.2975 | 103.9988 | 104 | 570.0281 | 21.1178 | 87.7207 | 80.1716 | 217.3188 | 216.643 | 389.6133 | 83.9462 | 4.4405 | 84 | 1800.084 | 3.724 | 1800 | 24.6255 | 0.78779 | 25 | 10000000000 | 35.4037 | 32.677 | 179.9623 | 89.4952 | 90.0164 | 7.7285 | 90 | 183.8186 | 203.5088 | 202.6115 | 192.7189 | 258.273 | 260.334 | 236.3338 | 10000000000 | 10000000000 | 40.0094 | 3.4149 | 40 | 10000000000 | 145 | 120.0606 | 39.9876 | 8.1922 | 40 | 90.1673 | 89.795 | 55.2388 | 10000000000 | 89.9843 | 4.2048 | 90 | 95.3564 | 89.9811 | 3.0443 | 90 | 95.9095 | 14.4188 | -18.8784 | 63.9021 | 83.04 | 0.85538
Log | 261 | 2.175 | 2014-08-21 20:13 | C13EOAT_test | 0.75679 | -0.37508 | 76.8466 | 282.3752 | 110.7131 | 1.4994 | -0.76014 | 4.212 | 1.5 | 12.9768 | 25.5692 | 3.0795 | 1.3918 | 168.1276 | 99.05 | 3.9661 | 103.0161 | 6.0824 | 103 | 102.2942 | 104.0123 | 104 | 566.2892 | 21.1178 | 87.8273 | 80.3003 | 217.3188 | 216.643 | 389.957 | 84.0638 | 4.4393 | 84 | 1799.812 | 3.7242 | 1800 | 24.6725 | 0.79175 | 25 | 10000000000 | 35.4183 | 32.6048 | 180.0087 | 89.5177 | 90.02 | 7.727 | 90 | 183.8855 | 203.7299 | 203.0397 | 193.2098 | 257.9554 | 260.0106 | 235.4283 | 10000000000 | 10000000000 | 39.9932 | 3.4199 | 40 | 10000000000 | 145 | 120.047 | 40.003 | 8.1915 | 40 | 90.1827 | 89.8259 | 55.2323 | 10000000000 | 90.0012 | 4.2015 | 90 | 95.3731 | 90.0044 | 3.0438 | 90 | 95.9056 | 14.4232 | -18.7497 | 63.9705 | 83.04 | 0.85533
Log | 262 | 2.1833 | 2014-08-21 20:14 | C13EOAT_test | 0.75738 | -0.37508 | 77.7495 | 282.8535 | 113.8084 | 1.5224 | -0.7602 | 4.2117 | 1.5 | 12.9501 | 25.5688 | 3.0816 | 1.3918 | 168.5379 | 99.05 | 4.0272 | 103.0772 | 6.0761 | 103 | 102.1508 | 104.0143 | 104 | 558.4103 | 21.1178 | 88.0442 | 80.4936 | 217.3188 | 216.643 | 389.957 | 84.2689 | 4.435 | 84 | 1799.244 | 3.7252 | 1800 | 24.6715 | 0.79673 | 25 | 10000000000 | 35.4299 | 32.6774 | 179.9946 | 89.5186 | 90.0028 | 7.7292 | 90 | 183.9162 | 203.4707 | 202.8277 | 192.7908 | 258.4908 | 260.8175 | 234.9083 | 10000000000 | 10000000000 | 40.0077 | 3.4213 | 40 | 10000000000 | 145 | 120.147 | 39.9834 | 8.1928 | 40 | 90.2137 | 89.781 | 55.1838 | 10000000000 | 89.9909 | 4.2071 | 90 | 95.3298 | 89.9973 | 3.0445 | 90 | 95.9113 | 14.4205 | -18.5564 | 63.9067 | 83.03 | 0.85553
Log | 263 | 2.1917 | 2014-08-21 20:14 | C13EOAT_test | 0.7572 | -0.37508 | 81.4667 | 282.672 | 116.043 | 1.513 | -0.76021 | 4.211 | 1.5 | 12.9569 | 25.4718 | 3.0595 | 1.3918 | 168.6296 | 99.05 | 4.0881 | 103.1381 | 6.0674 | 103 | 102.3771 | 104.0239 | 104 | 559.7335 | 21.1178 | 88.0765 | 80.5531 | 217.3188 | 216.643 | 389.957 | 84.3148 | 4.43 | 84 | 1799.604 | 3.7247 | 1800 | 24.6431 | 0.80262 | 25 | 10000000000 | 35.4124 | 32.7108 | 179.9922 | 89.52 | 90.0226 | 7.7255 | 90 | 183.8819 | 203.2987 | 203.0925 | 192.9724 | 258.4726 | 259.9048 | 235.3293 | 10000000000 | 10000000000 | 40.0249 | 3.4185 | 40 | 10000000000 | 145 | 120.0864 | 40.001 | 8.1922 | 40 | 90.1905 | 89.8017 | 55.2371 | 10000000000 | 89.9911 | 4.2094 | 90 | 95.3544 | 89.9961 | 3.0449 | 90 | 95.9059 | 14.4192 | -18.4969 | 63.919 | 83.02 | 0.85545
Log | 264 | 2.2 | 2014-08-21 20:15 | C13EOAT_test | 0.7571 | -0.37508 | 79.1956 | 282.7498 | 113.6123 | 1.5246 | -0.7602 | 4.2112 | 1.5 | 12.9483 | 25.5635 | 3.048 | 1.3918 | 168.5724 | 99.05 | 4.0285 | 103.0785 | 6.0655 | 103 | 102.3391 | 104.0282 | 104 | 561.4255 | 21.1178 | 88.0559 | 80.5165 | 217.3393 | 216.643 | 389.957 | 84.2862 | 4.4235 | 84 | 1799.876 | 3.7242 | 1800 | 24.6446 | 0.80783 | 25 | 10000000000 | 35.4001 | 32.7622 | 180.0143 | 89.473 | 90.003 | 7.7282 | 90 | 183.8728 | 203.0025 | 202.581 | 193.0127 | 257.8442 | 259.915 | 235.0473 | 10000000000 | 10000000000 | 40.0136 | 3.4162 | 40 | 10000000000 | 145 | 120.0825 | 39.9585 | 8.1947 | 40 | 90.2166 | 89.7978 | 55.2464 | 10000000000 | 89.9798 | 4.2144 | 90 | 95.3517 | 90.0072 | 3.0446 | 90 | 95.9092 | 14.4197 | -18.5335 | 63.9011 | 83.03 | 0.85542
Log | 265 | 2.2083 | 2014-08-21 20:15 | C13EOAT_test | 0.75682 | -0.37508 | 78.6082 | 282.37 | 111.6819 | 1.492 | -0.76012 | 4.2106 | 1.5 | 12.9991 | 25.5016 | 3.072 | 1.3918 | 168.2599 | 99.05 | 3.8781 | 102.9281 | 6.0754 | 103 | 102.1868 | 104.0051 | 104 | 565.3242 | 21.1183 | 87.8704 | 80.3895 | 217.3188 | 216.643 | 389.6133 | 84.13 | 4.4189 | 84 | 1799.933 | 3.7242 | 1800 | 24.6535 | 0.81267 | 25 | 10000000000 | 35.4206 | 32.6848 | 179.9919 | 89.4732 | 90.0098 | 7.7268 | 90 | 183.7916 | 202.7666 | 202.601 | 192.6306 | 258.4143 | 260.6072 | 234.3881 | 10000000000 | 10000000000 | 40.0211 | 3.4139 | 40 | 10000000000 | 145 | 120.1353 | 39.9949 | 8.1937 | 40 | 90.197 | 89.7949 | 55.26 | 10000000000 | 89.9876 | 4.2134 | 90 | 95.3389 | 89.996 | 3.0447 | 90 | 95.9082 | 14.4161 | -18.6605 | 64.0047 | 83.03 | 0.85555
Log | 266 | 2.2167 | 2014-08-21 20:16 | C13EOAT_test | 0.75344 | -0.37414 | 78.6792 | 282.7818 | 113.9985 | 1.3519 | -0.76028 | 4.2112 | 1.5 | 13.006 | 25.5454 | 3.0479 | 1.3918 | 168.4409 | 99.05 | 3.794 | 102.844 | 6.0873 | 103 | 102.3722 | 103.9988 | 104 | 574.7549 | 21.1178 | 87.939 | 80.5019 | 217.3554 | 216.643 | 389.6133 | 84.2205 | 4.4155 | 84 | 1799.365 | 3.725 | 1800 | 24.684 | 0.8168 | 25 | 10000000000 | 35.4478 | 32.6622 | 180.0024 | 89.4715 | 89.9934 | 7.7295 | 90 | 183.6698 | 202.7806 | 202.5246 | 193.0013 | 258.0426 | 260.3828 | 234.8497 | 10000000000 | 10000000000 | 40.0255 | 3.4055 | 40 | 10000000000 | 145 | 120.0156 | 39.998 | 8.1943 | 40 | 90.2123 | 89.7901 | 55.2696 | 10000000000 | 89.9941 | 4.2135 | 90 | 95.321 | 90.0012 | 3.0446 | 90 | 95.9073 | 14.4154 | -18.5481 | 64.018 | 83.03 | 0.85537
Log | 267 | 2.225 | 2014-08-21 20:16 | C13EOAT_test | 0.75711 | -0.37508 | 78.872 | 282.3928 | 115.6606 | 1.4912 | -0.76017 | 4.2104 | 1.5 | 13.0552 | 25.5324 | 3.0479 | 1.3918 | 168.171 | 99.05 | 3.8299 | 102.8799 | 6.0927 | 103 | 102.1975 | 103.9967 | 104 | 572.1473 | 21.1073 | 87.855 | 80.316 | 217.3475 | 216.643 | 389.6133 | 84.0855 | 4.4137 | 84 | 1800.199 | 3.7236 | 1800 | 24.6862 | 0.82139 | 25 | 10000000000 | 35.4214 | 32.6501 | 179.9681 | 89.5072 | 90.0117 | 7.7269 | 90 | 183.7066 | 202.828 | 202.8467 | 192.9103 | 258.0018 | 260.1305 | 235.485 | 10000000000 | 10000000000 | 40.0532 | 3.3965 | 40 | 10000000000 | 145 | 119.9726 | 39.9645 | 8.1968 | 40 | 90.174 | 89.7941 | 55.2741 | 10000000000 | 89.9741 | 4.2233 | 90 | 95.3525 | 89.984 | 3.0454 | 90 | 95.9076 | 14.4137 | -18.734 | 64.1188 | 83.01 | 0.85533
Log | 268 | 2.2333 | 2014-08-21 20:17 | C13EOAT_test | 0.75716 | -0.37508 | 81.0412 | 282.7485 | 112.8435 | 1.5062 | -0.76022 | 4.2098 | 1.5 | 13.0865 | 25.5691 | 3.1225 | 1.3918 | 168.7645 | 99.05 | 3.9797 | 103.0297 | 6.0843 | 103 | 102.2834 | 104.0241 | 104 | 568.877 | 21.1178 | 88.1544 | 80.6101 | 217.3188 | 216.643 | 389.957 | 84.3822 | 4.4085 | 84 | 1800.626 | 3.7231 | 1800 | 24.6785 | 0.8262 | 25 | 10000000000 | 35.4172 | 32.7045 | 179.9817 | 89.4901 | 89.9879 | 7.7312 | 90 | 183.6352 | 202.4935 | 203.0043 | 193.0998 | 258.1046 | 260.0718 | 235.2951 | 10000000000 | 10000000000 | 40.042 | 3.387 | 40 | 10000000000 | 145 | 119.9414 | 39.9886 | 8.1965 | 40 | 90.1895 | 89.7923 | 55.2621 | 10000000000 | 90.0023 | 4.2142 | 90 | 95.346 | 89.9909 | 3.0458 | 90 | 95.9199 | 14.4273 | -18.4399 | 64.2121 | 83.01 | 0.85532
Log | 269 | 2.2417 | 2014-08-21 20:17 | C13EOAT_test | 0.75738 | -0.37508 | 81.821 | 282.5824 | 111.6038 | 1.5559 | -0.7603 | 4.2088 | 1.5 | 12.9906 | 25.5788 | 3.0944 | 1.3918 | 168.2955 | 99.05 | 4.0136 | 103.0636 | 6.0796 | 103 | 102.2505 | 103.9959 | 104 | 564.0939 | 21.1178 | 87.8942 | 80.4013 | 217.3188 | 216.643 | 389.957 | 84.1478 | 4.4037 | 84 | 1799.62 | 3.7246 | 1800 | 24.6677 | 0.83117 | 25 | 10000000000 | 35.4654 | 32.6952 | 179.9515 | 89.4928 | 89.9909 | 7.7312 | 90 | 183.6712 | 201.2943 | 202.3713 | 192.8279 | 258.5064 | 260.3334 | 235.1629 | 10000000000 | 10000000000 | 40.0477 | 3.3761 | 40 | 10000000000 | 145 | 119.9746 | 39.9908 | 8.197 | 40 | 90.1909 | 89.7606 | 55.2731 | 10000000000 | 89.9975 | 4.215 | 90 | 95.3612 | 89.9758 | 3.0469 | 90 | 95.9329 | 14.4325 | -18.6486 | 64.0186 | 83.03 | 0.85533
Log | 270 | 2.25 | 2014-08-21 20:18 | C13EOAT_test | 0.75759 | -0.37508 | 82.6649 | 283.1252 | 115.5984 | 1.5198 | -0.7601 | 4.2078 | 1.5 | 12.9201 | 25.5692 | 3.1266 | 1.3918 | 168.6473 | 99.05 | 4.0955 | 103.1455 | 6.0685 | 103 | 102.3235 | 104.0175 | 104 | 558.7769 | 21.1178 | 88.0678 | 80.5796 | 217.3189 | 216.643 | 389.957 | 84.3237 | 4.3966 | 84 | 1799.463 | 3.7248 | 1800 | 24.57 | 0.83883 | 25 | 10000000000 | 35.3882 | 32.7126 | 179.9823 | 89.5288 | 90.0163 | 7.7269 | 90 | 183.6585 | 202.2009 | 202.8805 | 192.6663 | 258.1355 | 260.4912 | 236.1319 | 10000000000 | 10000000000 | 40.0656 | 3.3645 | 40 | 10000000000 | 145 | 120.0126 | 39.9944 | 8.1972 | 40 | 90.179 | 89.8033 | 55.2827 | 10000000000 | 89.9984 | 4.2142 | 90 | 95.3525 | 89.9911 | 3.047 | 90 | 95.9299 | 14.428 | -18.4704 | 63.8559 | 83 | 0.85542
Log | 271 | 2.2584 | 2014-08-21 20:18 | C13EOAT_test | 0.75768 | -0.37508 | 83.292 | 282.3899 | 111.9194 | 1.5209 | -0.76055 | 4.2079 | 1.5 | 12.8643 | 25.5714 | 3.0864 | 1.3918 | 169.15 | 99.0275 | 3.9662 | 102.9937 | 6.0747 | 103 | 102.126 | 104.0006 | 104 | 569.7374 | 21.1203 | 88.3229 | 80.8272 | 217.3188 | 216.557 | 389.957 | 84.575 | 4.3858 | 84 | 1800.228 | 3.7236 | 1800 | 24.5119 | 0.84654 | 25 | 10000000000 | 35.377 | 32.6685 | 179.9981 | 89.4559 | 89.9886 | 7.7311 | 90 | 183.641 | 202.9478 | 203.279 | 192.6281 | 257.8297 | 259.7993 | 235.6776 | 10000000000 | 10000000000 | 40.0212 | 3.3533 | 40 | 10000000000 | 145 | 120.07 | 40.0009 | 8.1969 | 40 | 90.2219 | 89.7763 | 55.2358 | 10000000000 | 89.9943 | 4.217 | 90 | 95.3073 | 89.9991 | 3.0472 | 90 | 95.9215 | 14.4322 | -18.2003 | 63.7422 | 83.01 | 0.8556
Log | 272 | 2.2667 | 2014-08-21 20:19 | C13EOAT_test | 0.757 | -0.37508 | 80.7127 | 283.1235 | 116.3627 | 1.5246 | -0.76012 | 4.2076 | 1.5 | 12.8989 | 25.5694 | 3.1649 | 1.3918 | 168.8105 | 99.041 | 3.8247 | 102.8657 | 6.0869 | 103 | 102.207 | 103.9964 | 104 | 571.8038 | 21.2351 | 88.1617 | 80.6488 | 217.3326 | 216.643 | 389.6133 | 84.4053 | 4.379 | 84 | 1800.405 | 3.7234 | 1800 | 24.5655 | 0.85194 | 25 | 10000000000 | 35.3838 | 32.686 | 180.0203 | 89.4908 | 89.9878 | 7.7314 | 90 | 183.7501 | 202.8578 | 203.2588 | 192.8279 | 258.0887 | 260.2987 | 235.8425 | 10000000000 | 10000000000 | 40.0545 | 3.3409 | 40 | 10000000000 | 145 | 120.1021 | 40.0046 | 8.1971 | 40 | 90.2116 | 89.8087 | 55.2222 | 10000000000 | 89.9983 | 4.2179 | 90 | 95.3477 | 90.0101 | 3.0468 | 90 | 95.9133 | 14.4323 | -18.3922 | 63.8183 | 83.01 | 0.85563
Log | 273 | 2.275 | 2014-08-21 20:19 | C13EOAT_test | 0.7563 | -0.37508 | 78.1775 | 282.6054 | 116.3729 | 1.5123 | -0.76019 | 4.208 | 1.5 | 12.9108 | 25.5695 | 3.0938 | 1.3918 | 168.8575 | 99.0394 | 3.8306 | 102.87 | 6.0929 | 103 | 102.3143 | 103.989 | 104 | 580.7077 | 21.1178 | 88.1728 | 80.6847 | 217.319 | 216.643 | 389.6133 | 84.4288 | 4.3706 | 84 | 1800.016 | 3.7239 | 1800 | 24.5941 | 0.85747 | 25 | 10000000000 | 35.4276 | 32.7078 | 180.0007 | 89.4691 | 89.9968 | 7.7311 | 90 | 183.7076 | 202.0554 | 203.4006 | 192.8325 | 257.8233 | 260.3663 | 235.7815 | 10000000000 | 10000000000 | 40.065 | 3.3345 | 40 | 10000000000 | 145 | 120.0504 | 40.0008 | 8.1973 | 40 | 90.198 | 89.8027 | 55.2447 | 10000000000 | 89.9897 | 4.2235 | 90 | 95.3733 | 90.0003 | 3.0469 | 90 | 95.9127 | 14.4329 | -18.3547 | 63.8456 | 82.97 | 0.85543
Log | 274 | 2.2833 | 2014-08-21 20:20 | C13EOAT_test | 0.7571 | -0.37508 | 78.9894 | 282.528 | 115.2002 | 1.5092 | -0.7602 | 4.2067 | 1.5 | 12.9449 | 25.5693 | 3.0988 | 1.3918 | 168.7103 | 99.0405 | 3.878 | 102.9186 | 6.0954 | 103 | 102.2129 | 104.0082 | 104 | 573.488 | 21.1178 | 88.1205 | 80.5897 | 217.3188 | 216.643 | 389.6133 | 84.3551 | 4.3637 | 84 | 1800.1 | 3.7238 | 1800 | 24.5968 | 0.86321 | 25 | 10000000000 | 35.3548 | 32.7636 | 179.99 | 89.524 | 89.9958 | 7.7326 | 90 | 183.5959 | 202.7225 | 204.0356 | 192.5234 | 257.9988 | 260.4528 | 236.1907 | 10000000000 | 10000000000 | 40.0262 | 3.3315 | 40 | 10000000000 | 145 | 119.9516 | 39.9974 | 8.1976 | 40 | 90.1979 | 89.7921 | 55.2481 | 10000000000 | 90.0184 | 4.2144 | 90 | 95.3575 | 89.995 | 3.0476 | 90 | 95.9153 | 14.4339 | -18.4508 | 63.922 | 82.99 | 0.85545
Log | 275 | 2.2917 | 2014-08-21 20:20 | C13EOAT_test | 0.75276 | -0.37508 | 80.4113 | 283.1423 | 114.5354 | 1.4282 | -0.76149 | 4.2071 | 1.5 | 13.0381 | 25.5692 | 3.0994 | 1.3918 | 169.2861 | 99.02 | 4.0136 | 103.0336 | 6.0882 | 103 | 102.1731 | 103.9613 | 104 | 565.0654 | 20.888 | 88.4127 | 80.8734 | 217.3188 | 216.6427 | 389.6133 | 84.6431 | 4.3543 | 84 | 1800.382 | 3.7232 | 1800 | 24.6087 | 0.8685 | 25 | 10000000000 | 35.4393 | 32.6769 | 179.935 | 89.4489 | 89.9521 | 7.7409 | 90 | 183.6187 | 202.9327 | 203.3098 | 192.8798 | 258.1699 | 260.4404 | 236.0191 | 10000000000 | 10000000000 | 40.0084 | 3.3288 | 40 | 10000000000 | 145 | 119.9443 | 39.9905 | 8.1981 | 40 | 90.1867 | 89.7483 | 55.2189 | 10000000000 | 89.9823 | 4.231 | 90 | 95.3324 | 89.9675 | 3.0487 | 90 | 95.9059 | 14.4326 | -18.1466 | 64.1197 | 83 | 0.85534
Log | 276 | 2.3 | 2014-08-21 20:21 | C13EOAT_test | 0.75768 | -0.37508 | 80.3493 | 282.9247 | 111.784 | 1.5139 | -0.76014 | 4.2058 | 1.5 | 13.0413 | 25.5763 | 3.1235 | 1.3918 | 169.077 | 99.04 | 4.0542 | 103.0942 | 6.0812 | 103 | 102.2418 | 104.0042 | 104 | 556.5354 | 21.1178 | 88.3123 | 80.7648 | 217.3188 | 216.643 | 389.957 | 84.5385 | 4.3455 | 84 | 1800.287 | 3.7233 | 1800 | 24.6614 | 0.87254 | 25 | 10000000000 | 35.4446 | 32.5964 | 179.9707 | 89.5041 | 89.9902 | 7.7363 | 90 | 183.7121 | 202.6542 | 202.9883 | 193.167 | 258.2252 | 260.1062 | 235.6134 | 10000000000 | 10000000000 | 39.9592 | 3.3363 | 40 | 10000000000 | 145 | 119.9117 | 40.0071 | 8.1973 | 40 | 90.1913 | 89.7794 | 55.2342 | 10000000000 | 90.0046 | 4.2236 | 90 | 95.3406 | 89.9853 | 3.0491 | 90 | 95.9082 | 14.4332 | -18.2752 | 64.1277 | 82.98 | 0.85533
Log | 277 | 2.3083 | 2014-08-21 20:21 | C13EOAT_test | 0.75708 | -0.37508 | 79.0259 | 283.3951 | 119.1359 | 1.5153 | -0.76151 | 4.2053 | 1.5 | 13.071 | 25.6094 | 3.0755 | 1.3918 | 169.3684 | 99.02 | 4.0882 | 103.1082 | 6.0748 | 103 | 102.2779 | 103.99 | 104 | 559.6614 | 21.0194 | 88.4574 | 80.911 | 217.3188 | 216.635 | 389.957 | 84.6842 | 4.3345 | 84 | 1801.066 | 3.7219 | 1800 | 24.6412 | 0.87806 | 25 | 10000000000 | 35.4446 | 32.6089 | 179.9671 | 89.4784 | 89.9668 | 7.7415 | 90 | 183.7868 | 202.8283 | 203.1118 | 192.3822 | 258.104 | 260.6027 | 236.3849 | 10000000000 | 10000000000 | 39.9705 | 3.3423 | 40 | 10000000000 | 145 | 120.0604 | 39.99 | 8.198 | 40 | 90.1921 | 89.775 | 55.216 | 10000000000 | 89.999 | 4.226 | 90 | 95.3547 | 89.9835 | 3.0496 | 90 | 95.8969 | 14.4339 | -18.109 | 64.1923 | 82.98 | 0.85532
Log | 278 | 2.3167 | 2014-08-21 20:22 | C13EOAT_test | 0.75738 | -0.37508 | 79.3899 | 282.7451 | 111.0338 | 1.5202 | -0.76015 | 4.2054 | 1.5 | 13.0913 | 25.5712 | 3.1155 | 1.3918 | 168.7723 | 99.0499 | 3.9323 | 102.9821 | 6.082 | 103 | 102.2638 | 104.0159 | 104 | 555.5097 | 21.1193 | 88.125 | 80.6474 | 217.3188 | 216.643 | 389.6133 | 84.3862 | 4.3251 | 84 | 1799.22 | 3.7243 | 1800 | 24.6464 | 0.88302 | 25 | 10000000000 | 35.4278 | 32.6376 | 179.9641 | 89.4738 | 89.9897 | 7.7393 | 90 | 183.6483 | 203.1266 | 203.2358 | 192.8555 | 257.9547 | 260.3824 | 235.6454 | 10000000000 | 10000000000 | 39.9659 | 3.3503 | 40 | 10000000000 | 145 | 120.0481 | 40.0039 | 8.197 | 40 | 90.1918 | 89.7723 | 55.1834 | 10000000000 | 89.9717 | 4.2357 | 90 | 95.323 | 89.982 | 3.0502 | 90 | 95.9224 | 14.4312 | -18.4025 | 64.2299 | 82.98 | 0.85549
Log | 279 | 2.325 | 2014-08-21 20:22 | C13EOAT_test | 0.75707 | -0.37508 | 82.533 | 283.0582 | 114.4805 | 1.4991 | -0.76016 | 4.2051 | 1.5 | 13.0917 | 25.5692 | 3.1165 | 1.3918 | 168.8096 | 99.0497 | 3.8509 | 102.9007 | 6.0902 | 103 | 102.2894 | 104.0104 | 104 | 566.0146 | 21.1178 | 88.1466 | 80.663 | 217.3427 | 216.643 | 389.6133 | 84.4048 | 4.316 | 84 | 1800.355 | 3.7235 | 1800 | 24.6251 | 0.88859 | 25 | 10000000000 | 35.4256 | 32.6277 | 180.0098 | 89.4937 | 90.0013 | 7.7385 | 90 | 183.6494 | 202.7478 | 203.096 | 193.2287 | 257.898 | 260.3921 | 234.8038 | 10000000000 | 10000000000 | 39.9528 | 3.3588 | 40 | 10000000000 | 145 | 120.0876 | 40.0207 | 8.1961 | 40 | 90.2068 | 89.803 | 55.1397 | 10000000000 | 90.002 | 4.2269 | 90 | 95.3105 | 90.0049 | 3.0497 | 90 | 95.9209 | 14.4303 | -18.3867 | 64.2291 | 82.98 | 0.85562
Log | 280 | 2.3333 | 2014-08-21 20:23 | C13EOAT_test | 0.75722 | -0.37508 | 76.0906 | 283.1285 | 111.6972 | 1.5274 | -0.76064 | 4.2051 | 1.5 | 13.0384 | 25.648 | 3.184 | 1.3918 | 169.0496 | 99.042 | 3.7899 | 102.8319 | 6.1023 | 103 | 102.2856 | 103.9955 | 104 | 574.7698 | 21.0909 | 88.2689 | 80.7807 | 217.3188 | 216.643 | 389.2696 | 84.5248 | 4.3061 | 84 | 1800.051 | 3.7237 | 1800 | 24.6088 | 0.89431 | 25 | 10000000000 | 35.4083 | 32.6957 | 179.9602 | 89.4854 | 89.9696 | 7.7451 | 90 | 183.7178 | 202.735 | 202.7724 | 193.2271 | 258.4541 | 260.4451 | 235.0476 | 10000000000 | 10000000000 | 39.9586 | 3.3705 | 40 | 10000000000 | 145 | 120.0742 | 39.9962 | 8.1972 | 40 | 90.1732 | 89.787 | 55.1364 | 10000000000 | 90.0118 | 4.2238 | 90 | 95.3436 | 89.9801 | 3.0507 | 90 | 95.9079 | 14.4323 | -18.2613 | 64.1199 | 82.96 | 0.85563
Log | 281 | 2.3417 | 2014-08-21 20:23 | C13EOAT_test | 0.75738 | -0.37508 | 75.3583 | 282.1948 | 114.8237 | 1.4902 | -0.7601 | 4.2045 | 1.5 | 12.988 | 25.6403 | 3.2069 | 1.3918 | 168.8619 | 99.0427 | 3.9314 | 102.9741 | 6.0972 | 103 | 102.4318 | 104.0092 | 104 | 577.7794 | 21.1178 | 88.1753 | 80.6865 | 217.3188 | 216.643 | 389.6133 | 84.4309 | 4.2989 | 84 | 1799.895 | 3.7241 | 1800 | 24.541 | 0.90184 | 25 | 10000000000 | 35.4109 | 32.6809 | 179.9638 | 89.4586 | 89.9492 | 7.7498 | 90 | 183.6783 | 201.9947 | 202.8033 | 193.2961 | 258.0096 | 260.8304 | 234.8985 | 10000000000 | 10000000000 | 39.9436 | 3.3834 | 40 | 10000000000 | 145 | 119.9951 | 40.0171 | 8.1961 | 40 | 90.1685 | 89.7953 | 55.1166 | 10000000000 | 89.9786 | 4.2353 | 90 | 95.3226 | 89.9819 | 3.051 | 90 | 95.9108 | 14.4356 | -18.3562 | 64.0191 | 82.97 | 0.85564
Log | 282 | 2.35 | 2014-08-21 20:24 | C13EOAT_test | 0.75706 | -0.37508 | 76.5225 | 282.6565 | 113.3331 | 1.5197 | -0.76007 | 4.2042 | 1.5 | 12.9517 | 25.7179 | 3.2066 | 1.3918 | 169.0479 | 99.0261 | 3.9938 | 103.0199 | 6.093 | 103 | 102.3087 | 104.0137 | 104 | 566.3386 | 21.1178 | 88.2845 | 80.7634 | 217.3188 | 216.643 | 389.6133 | 84.5239 | 4.2888 | 84 | 1798.599 | 3.7259 | 1800 | 24.5303 | 0.90877 | 25 | 10000000000 | 35.4367 | 32.6498 | 179.9732 | 89.4937 | 90.0092 | 7.7411 | 90 | 183.8368 | 202.8126 | 203.4864 | 193.3745 | 258.0615 | 260.2084 | 235.7234 | 10000000000 | 10000000000 | 39.9621 | 3.394 | 40 | 10000000000 | 145 | 119.9642 | 40.014 | 8.1961 | 40 | 90.1979 | 89.7753 | 55.165 | 10000000000 | 89.9861 | 4.2319 | 90 | 95.3551 | 89.9866 | 3.0513 | 90 | 95.9124 | 14.4326 | -18.2627 | 63.9344 | 82.96 | 0.8554
Log | 283 | 2.3583 | 2014-08-21 20:24 | C13EOAT_test | 0.75738 | -0.37508 | 78.921 | 282.5261 | 112.8629 | 1.5015 | -0.76009 | 4.2034 | 1.5 | 13.0019 | 25.5696 | 3.1767 | 1.3918 | 168.9045 | 99.0296 | 4.0919 | 103.1215 | 6.083 | 103 | 102.2103 | 104.0082 | 104 | 563.0193 | 21.1178 | 88.2026 | 80.7019 | 217.3268 | 216.643 | 389.6133 | 84.4523 | 4.2792 | 84 | 1799.654 | 3.7242 | 1800 | 24.5366 | 0.91555 | 25 | 10000000000 | 35.4149 | 32.6075 | 179.9565 | 89.4887 | 89.998 | 7.7445 | 90 | 183.7034 | 200.7077 | 202.6344 | 192.3618 | 258.5689 | 260.4242 | 234.8788 | 10000000000 | 10000000000 | 39.9 | 3.4131 | 40 | 10000000000 | 145 | 120.0045 | 40.0089 | 8.1963 | 40 | 90.1801 | 89.7764 | 55.1639 | 10000000000 | 89.9875 | 4.2309 | 90 | 95.3296 | 89.9782 | 3.0522 | 90 | 95.9146 | 14.4326 | -18.3276 | 64.043 | 82.96 | 0.85533
Log | 284 | 2.3667 | 2014-08-21 20:25 | C13EOAT_test | 0.7564 | -0.37508 | 82.3216 | 282.7596 | 113.2864 | 1.5184 | -0.76048 | 4.2027 | 1.5 | 13.0403 | 25.7176 | 3.1999 | 1.3918 | 168.9577 | 99.0477 | 4.0814 | 103.1291 | 6.0759 | 103 | 102.4108 | 103.9902 | 104 | 561.5585 | 21.1137 | 88.236 | 80.7217 | 217.3188 | 216.643 | 389.6133 | 84.4788 | 4.2682 | 84 | 1799.343 | 3.7237 | 1800 | 24.5881 | 0.92106 | 25 | 10000000000 | 35.4003 | 32.5636 | 179.9703 | 89.4991 | 89.9574 | 7.752 | 90 | 183.7955 | 202.2993 | 203.4504 | 192.8987 | 258.497 | 259.8113 | 234.8179 | 10000000000 | 10000000000 | 39.9218 | 3.4239 | 40 | 10000000000 | 145 | 119.9786 | 39.9784 | 8.1977 | 40 | 90.188 | 89.7823 | 55.1887 | 10000000000 | 90.0032 | 4.2255 | 90 | 95.3557 | 89.9852 | 3.0525 | 90 | 95.9099 | 14.4327 | -18.3259 | 64.1245 | 82.95 | 0.85533
Log | 285 | 2.375 | 2014-08-21 20:25 | C13EOAT_test | 0.75673 | -0.37508 | 77.5312 | 283.0575 | 114.257 | 1.5137 | -0.76025 | 4.2028 | 1.5 | 13.0795 | 25.6009 | 3.1455 | 1.3918 | 168.4421 | 99.0498 | 3.9188 | 102.9686 | 6.0857 | 103 | 102.2056 | 103.9954 | 104 | 558.9385 | 21.118 | 87.9634 | 80.4788 | 217.3188 | 216.643 | 389.6133 | 84.2211 | 4.2611 | 84 | 1799.703 | 3.7242 | 1800 | 24.5771 | 0.92723 | 25 | 10000000000 | 35.4232 | 32.5014 | 179.9738 | 89.4956 | 89.9686 | 7.7507 | 90 | 183.6629 | 202.482 | 203.0796 | 192.7467 | 257.5553 | 260.8228 | 235.5187 | 10000000000 | 10000000000 | 39.9551 | 3.4337 | 40 | 10000000000 | 145 | 120.0735 | 40.0009 | 8.1965 | 40 | 90.1912 | 89.7826 | 55.2348 | 10000000000 | 90.0036 | 4.2242 | 90 | 95.3509 | 89.9869 | 3.0526 | 90 | 95.9183 | 14.4352 | -18.571 | 64.2127 | 82.95 | 0.85532
Log | 286 | 2.3833 | 2014-08-21 20:26 | C13EOAT_test | 0.75572 | -0.37508 | 79.7648 | 283.106 | 114.1822 | 1.5222 | -0.76009 | 4.2024 | 1.5 | 13.1315 | 25.5693 | 3.1561 | 1.3918 | 167.7074 | 99.0465 | 3.8104 | 102.8569 | 6.0988 | 103 | 102.2788 | 103.9946 | 104 | 571.0949 | 21.1601 | 87.6057 | 80.1017 | 217.3188 | 216.643 | 389.6133 | 83.8537 | 4.264 | 84 | 1800.331 | 3.7236 | 1800 | 24.5888 | 0.93256 | 25 | 10000000000 | 35.4383 | 32.6073 | 180.0127 | 89.5097 | 89.987 | 7.7477 | 90 | 183.7243 | 202.2462 | 202.7158 | 192.754 | 257.7673 | 260.0986 | 235.4539 | 10000000000 | 10000000000 | 40.009 | 3.4357 | 40 | 10000000000 | 145 | 120.0738 | 39.9781 | 8.1979 | 40 | 90.2227 | 89.79 | 55.2286 | 10000000000 | 89.9992 | 4.2249 | 90 | 95.3284 | 90.0063 | 3.0521 | 90 | 95.9098 | 14.4292 | -18.9448 | 64.3112 | 82.96 | 0.85535
Log | 287 | 2.3917 | 2014-08-21 20:26 | C13EOAT_test | 0.75455 | -0.37508 | 80.8148 | 282.8314 | 114.6307 | 1.4824 | -0.76009 | 4.2029 | 1.5 | 13.0843 | 25.57 | 3.1609 | 1.3918 | 168.146 | 99.0356 | 3.8568 | 102.8924 | 6.1031 | 103 | 102.2643 | 104.0009 | 104 | 578.3572 | 21.1178 | 87.8093 | 80.3367 | 217.3188 | 216.643 | 389.2696 | 84.073 | 4.2648 | 84 | 1800.123 | 3.724 | 1800 | 24.6278 | 0.93709 | 25 | 10000000000 | 35.4311 | 32.6138 | 179.9984 | 89.4922 | 90.0159 | 7.7427 | 90 | 183.6821 | 201.824 | 202.7407 | 193.0022 | 257.8664 | 259.582 | 234.5627 | 10000000000 | 10000000000 | 40.0085 | 3.4295 | 40 | 10000000000 | 145 | 120.0013 | 40.0036 | 8.197 | 40 | 90.1987 | 89.7997 | 55.2405 | 10000000000 | 90.0138 | 4.2182 | 90 | 95.3345 | 89.9992 | 3.0522 | 90 | 95.9106 | 14.4327 | -18.6988 | 64.2179 | 82.94 | 0.85533
Log | 288 | 2.4 | 2014-08-21 20:27 | C13EOAT_test | 0.75551 | -0.37508 | 78.3434 | 282.7502 | 117.1842 | 1.5016 | -0.76011 | 4.2019 | 1.5 | 13.1279 | 25.5939 | 3.2144 | 1.3918 | 167.7501 | 99.0246 | 3.9797 | 103.0043 | 6.097 | 103 | 102.273 | 103.9866 | 104 | 576.9527 | 21.1178 | 87.6369 | 80.1131 | 217.3188 | 216.643 | 389.6133 | 83.875 | 4.2675 | 84 | 1800.09 | 3.724 | 1800 | 24.5914 | 0.94342 | 25 | 10000000000 | 35.4003 | 32.6159 | 179.9771 | 89.5087 | 90.0049 | 7.7437 | 90 | 183.742 | 201.0366 | 202.7278 | 192.9384 | 258.7276 | 260.5669 | 235.4209 | 10000000000 | 10000000000 | 40.0178 | 3.4229 | 40 | 10000000000 | 145 | 120.0318 | 39.9865 | 8.1984 | 40 | 90.1809 | 89.7962 | 55.2445 | 10000000000 | 89.9892 | 4.2257 | 90 | 95.3223 | 89.9886 | 3.0527 | 90 | 95.9083 | 14.4336 | -18.9114 | 64.3122 | 82.95 | 0.85537
Log | 289 | 2.4083 | 2014-08-21 20:27 | C13EOAT_test | 0.75174 | -0.37508 | 78.4056 | 282.5501 | 114.2544 | 1.4093 | -0.76017 | 4.2023 | 1.5 | 13.1336 | 25.6844 | 3.2201 | 1.3918 | 168.0715 | 99.0262 | 4.0136 | 103.0397 | 6.0923 | 103 | 102.2279 | 104.0044 | 104 | 569.0215 | 21.1178 | 87.7744 | 80.2971 | 217.3194 | 216.643 | 389.6133 | 84.0357 | 4.2681 | 84 | 1800.211 | 3.7237 | 1800 | 24.5678 | 0.94986 | 25 | 10000000000 | 35.4238 | 32.6489 | 179.9748 | 89.5343 | 90.0285 | 7.739 | 90 | 183.9246 | 201.8836 | 203.3186 | 192.8947 | 258.6256 | 260.2929 | 236.2604 | 10000000000 | 10000000000 | 40.0535 | 3.4132 | 40 | 10000000000 | 145 | 119.9241 | 40.0163 | 8.1975 | 40 | 90.1906 | 89.7842 | 55.2818 | 10000000000 | 89.9929 | 4.2222 | 90 | 95.3628 | 89.9874 | 3.0527 | 90 | 95.9111 | 14.4274 | -18.7291 | 64.3122 | 82.94 | 0.85533
Log | 290 | 2.4167 | 2014-08-21 20:28 | C13EOAT_test | 0.75516 | -0.37508 | 78.6553 | 283.0366 | 107.7637 | 1.4908 | -0.76013 | 4.2016 | 1.5 | 13.1687 | 25.5706 | 3.1222 | 1.3918 | 167.9074 | 99.0276 | 4.1221 | 103.1496 | 6.0802 | 103 | 102.0616 | 103.9819 | 104 | 556.2686 | 21.1214 | 87.7257 | 80.1817 | 217.3188 | 216.643 | 389.6133 | 83.9537 | 4.2708 | 84 | 1799.471 | 3.7248 | 1800 | 24.5771 | 0.95597 | 25 | 10000000000 | 35.3776 | 32.5813 | 179.9955 | 89.5019 | 90.0087 | 7.7413 | 90 | 183.8257 | 201.5463 | 202.6242 | 192.6873 | 258.6588 | 260.2417 | 236.0051 | 10000000000 | 10000000000 | 40.0426 | 3.4038 | 40 | 10000000000 | 145 | 120.028 | 39.981 | 8.1996 | 40 | 90.1884 | 89.807 | 55.2505 | 10000000000 | 90.015 | 4.2126 | 90 | 95.3464 | 89.9977 | 3.0527 | 90 | 95.9042 | 14.4312 | -18.8458 | 64.394 | 82.94 | 0.85532
Log | 291 | 2.425 | 2014-08-21 20:28 | C13EOAT_test | 0.75489 | -0.37508 | 79.7733 | 283.4796 | 111.3503 | 1.4986 | -0.7601 | 4.2013 | 1.5 | 13.1255 | 25.5696 | 3.0643 | 1.3918 | 167.9187 | 99.0304 | 4.0224 | 103.0528 | 6.0812 | 103 | 102.2023 | 103.9926 | 104 | 556.786 | 21.118 | 87.7217 | 80.197 | 217.3188 | 216.643 | 389.6133 | 83.9593 | 4.2707 | 84 | 1799.596 | 3.7246 | 1800 | 24.5699 | 0.96228 | 25 | 10000000000 | 35.3728 | 32.5886 | 180.0141 | 89.5348 | 90.0281 | 7.737 | 90 | 183.8506 | 202.3623 | 202.7939 | 192.7896 | 258.3568 | 260.0733 | 235.0059 | 10000000000 | 10000000000 | 40.0524 | 3.3935 | 40 | 10000000000 | 145 | 120.0414 | 39.9899 | 8.1998 | 40 | 90.2214 | 89.7928 | 55.2561 | 10000000000 | 89.9928 | 4.2173 | 90 | 95.3448 | 90.0071 | 3.0525 | 90 | 95.913 | 14.4364 | -18.8334 | 64.3127 | 82.94 | 0.85532
Log | 292 | 2.4334 | 2014-08-21 20:29 | C13EOAT_test | 0.7552 | -0.37508 | 78.6479 | 282.5047 | 115.2189 | 1.5257 | -0.76023 | 4.2006 | 1.5 | 13.1248 | 25.5867 | 3.1607 | 1.3918 | 167.7254 | 99.0381 | 3.8936 | 102.9318 | 6.0902 | 103 | 102.205 | 103.9928 | 104 | 562.6042 | 21.2574 | 87.6168 | 80.1086 | 217.3188 | 216.643 | 389.2696 | 83.8627 | 4.2716 | 84 | 1799.881 | 3.7243 | 1800 | 24.552 | 0.96882 | 25 | 10000000000 | 35.3906 | 32.5518 | 179.9602 | 89.5456 | 90.0312 | 7.7347 | 90 | 183.8033 | 202.1546 | 202.5594 | 192.9444 | 258.249 | 260.1903 | 235.51 | 10000000000 | 10000000000 | 40.0591 | 3.3817 | 40 | 10000000000 | 145 | 120.0406 | 39.9823 | 8.2006 | 40 | 90.1824 | 89.7778 | 55.2 | 10000000000 | 89.9745 | 4.2236 | 90 | 95.3374 | 89.9801 | 3.0534 | 90 | 95.9155 | 14.4361 | -18.9296 | 64.3106 | 82.94 | 0.85532
Log | 293 | 2.4417 | 2014-08-21 20:29 | C13EOAT_test | 0.75552 | -0.37508 | 79.0267 | 282.3756 | 110.4945 | 1.5142 | -0.76015 | 4.1999 | 1.5 | 13.0807 | 25.5934 | 3.146 | 1.3918 | 167.5064 | 99.0399 | 3.8252 | 102.8651 | 6.1 | 103 | 102.1197 | 103.9885 | 104 | 569.3578 | 21.1255 | 87.4926 | 80.0139 | 217.3198 | 216.643 | 389.2696 | 83.7532 | 4.2746 | 84 | 1799.66 | 3.7247 | 1800 | 24.5434 | 0.97537 | 25 | 10000000000 | 35.3846 | 32.6135 | 180.0226 | 89.5129 | 90.0133 | 7.7362 | 90 | 183.7886 | 201.8469 | 202.5761 | 192.7482 | 258.1913 | 261.0624 | 236.7212 | 10000000000 | 10000000000 | 40.0398 | 3.3738 | 40 | 10000000000 | 145 | 120.0793 | 39.993 | 8.2008 | 40 | 90.2213 | 89.8013 | 55.1338 | 10000000000 | 90.0311 | 4.2044 | 90 | 95.3214 | 90.0113 | 3.0525 | 90 | 95.9111 | 14.4333 | -19.026 | 64.2114 | 82.93 | 0.85532
Log | 294 | 2.45 | 2014-08-21 20:30 | C13EOAT_test | 0.75491 | -0.37508 | 78.7458 | 282.7498 | 114.8693 | 1.5424 | -0.76034 | 4.1995 | 1.5 | 13.1285 | 25.6356 | 3.2061 | 1.3918 | 167.4135 | 99.0444 | 3.8699 | 102.9144 | 6.1037 | 103 | 102.4478 | 103.9775 | 104 | 575.0042 | 21.1334 | 87.4617 | 79.9518 | 217.3188 | 216.643 | 389.2696 | 83.7068 | 4.279 | 84 | 1800.729 | 3.723 | 1800 | 24.5477 | 0.98188 | 25 | 10000000000 | 35.394 | 32.6702 | 180.0042 | 89.5512 | 90.0106 | 7.735 | 90 | 183.7516 | 201.0084 | 202.0998 | 192.9892 | 258.679 | 260.6894 | 236.3864 | 10000000000 | 10000000000 | 40.0368 | 3.3646 | 40 | 10000000000 | 145 | 119.9849 | 40.0136 | 8.2001 | 40 | 90.1996 | 89.8046 | 55.1888 | 10000000000 | 89.998 | 4.2171 | 90 | 95.3488 | 90.0021 | 3.0527 | 90 | 95.9069 | 14.4316 | -19.0926 | 64.3095 | 82.93 | 0.85532
Log | 295 | 2.4583 | 2014-08-21 20:30 | C13EOAT_test | 0.75522 | -0.37508 | 80.0724 | 283.1148 | 111.3635 | 1.5461 | -0.76017 | 4.198 | 1.5 | 13.0872 | 25.6849 | 3.2127 | 1.3918 | 168.365 | 99.0463 | 4.0135 | 103.0598 | 6.0946 | 103 | 102.1102 | 103.9899 | 104 | 577.6808 | 21.1178 | 87.9395 | 80.4254 | 217.3303 | 216.643 | 389.957 | 84.1825 | 4.2786 | 84 | 1800.552 | 3.7233 | 1800 | 24.5814 | 0.98761 | 25 | 10000000000 | 35.3917 | 32.5868 | 180.0152 | 89.5179 | 90.05 | 7.7276 | 90 | 183.8317 | 202.3824 | 203.0815 | 193.3302 | 258.6152 | 260.1832 | 236.0829 | 10000000000 | 10000000000 | 40.0618 | 3.354 | 40 | 10000000000 | 145 | 119.9807 | 39.9813 | 8.2022 | 40 | 90.208 | 89.8072 | 55.2442 | 10000000000 | 90.0102 | 4.2123 | 90 | 95.342 | 90.0076 | 3.0523 | 90 | 95.9094 | 14.4282 | -18.6208 | 64.2153 | 82.93 | 0.85532
Log | 296 | 2.4667 | 2014-08-21 20:31 | C13EOAT_test | 0.75262 | -0.37508 | 78.146 | 282.7674 | 114.3439 | 1.3496 | -0.76011 | 4.1979 | 1.5 | 13.137 | 25.5783 | 3.1478 | 1.3918 | 168.4758 | 99.0352 | 4.0203 | 103.0555 | 6.0928 | 103 | 102.2937 | 103.9844 | 104 | 568.6884 | 21.1178 | 87.9577 | 80.5181 | 217.3188 | 216.643 | 389.6133 | 84.2379 | 4.2766 | 84 | 1800.417 | 3.7235 | 1800 | 24.56 | 0.99441 | 25 | 10000000000 | 35.3722 | 32.541 | 180.0117 | 89.5141 | 90.0293 | 7.7291 | 90 | 183.8686 | 201.0105 | 202.8107 | 192.745 | 258.8939 | 260.8426 | 236.2848 | 10000000000 | 10000000000 | 40.0609 | 3.3424 | 40 | 10000000000 | 145 | 119.8624 | 40.0062 | 8.201 | 40 | 90.2066 | 89.805 | 55.2965 | 10000000000 | 90.001 | 4.2118 | 90 | 95.3631 | 90.0058 | 3.0525 | 90 | 95.905 | 14.4326 | -18.5172 | 64.3296 | 82.94 | 0.85531
Log | 297 | 2.475 | 2014-08-21 20:31 | C13EOAT_test | 0.75551 | -0.37508 | 80.832 | 282.3789 | 114.0466 | 1.5294 | -0.76012 | 4.1969 | 1.5 | 13.1112 | 25.6156 | 3.1573 | 1.3918 | 168.1592 | 99.0207 | 4.1241 | 103.1448 | 6.0805 | 103 | 102.1963 | 104.0047 | 104 | 561.1715 | 21.1178 | 87.8405 | 80.3187 | 217.3188 | 216.643 | 389.6133 | 84.0796 | 4.2748 | 84 | 1799.84 | 3.7245 | 1800 | 24.5449 | 1.0012 | 25 | 10000000000 | 35.3578 | 32.5121 | 179.996 | 89.5649 | 90.0408 | 7.7246 | 90 | 183.8733 | 202.0647 | 202.9091 | 193.2153 | 258.3246 | 260.7477 | 236.2762 | 10000000000 | 10000000000 | 40.0356 | 3.3326 | 40 | 10000000000 | 145 | 119.9532 | 40.0169 | 8.2 | 40 | 90.2236 | 89.7724 | 55.3288 | 10000000000 | 90.0226 | 4.1996 | 90 | 95.35 | 89.998 | 3.0528 | 90 | 95.9026 | 14.4362 | -18.702 | 64.2819 | 82.93 | 0.85532
Log | 298 | 2.4834 | 2014-08-21 20:32 | C13EOAT_test | 0.75489 | -0.37508 | 80.9852 | 282.7465 | 111.3034 | 1.5221 | -0.76012 | 4.1964 | 1.5 | 13.1779 | 25.6486 | 3.192 | 1.3918 | 167.9567 | 99.0242 | 3.9596 | 102.9839 | 6.0882 | 103 | 102.5734 | 104.0124 | 104 | 556.679 | 21.1222 | 87.7408 | 80.2159 | 217.3188 | 216.643 | 389.2696 | 83.9783 | 4.2735 | 84 | 1800.026 | 3.7242 | 1800 | 24.5666 | 1.0072 | 25 | 10000000000 | 35.3959 | 32.5641 | 180.0258 | 89.5502 | 90.0716 | 7.7159 | 90 | 183.7707 | 200.1291 | 201.7846 | 193.0242 | 258.8683 | 260.8162 | 235.7018 | 10000000000 | 10000000000 | 39.9946 | 3.3283 | 40 | 10000000000 | 145 | 119.9718 | 40.0222 | 8.1994 | 40 | 90.2216 | 89.8042 | 55.314 | 10000000000 | 90.0204 | 4.1952 | 90 | 95.3414 | 90.0129 | 3.0524 | 90 | 95.9028 | 14.4327 | -18.8083 | 64.4166 | 82.93 | 0.85532
Log | 299 | 2.4917 | 2014-08-21 20:32 | C13EOAT_test | 0.75491 | -0.37508 | 80.5463 | 282.7231 | 121.0026 | 1.5052 | -0.7602 | 4.1969 | 1.5 | 13.2227 | 25.5836 | 3.1418 | 1.3918 | 167.8297 | 99.0341 | 3.8238 | 102.8579 | 6.101 | 103 | 102.4879 | 104.0006 | 104 | 560.7589 | 21.1179 | 87.6586 | 80.171 | 217.3427 | 216.643 | 388.926 | 83.9148 | 4.2721 | 84 | 1800.148 | 3.7239 | 1800 | 24.5715 | 1.0134 | 25 | 10000000000 | 35.3895 | 32.5646 | 180.0002 | 89.5658 | 90.053 | 7.7152 | 90 | 183.8382 | 202.7884 | 203.2487 | 192.8538 | 258.0003 | 260.1046 | 235.5694 | 10000000000 | 10000000000 | 39.9597 | 3.328 | 40 | 10000000000 | 145 | 120.0057 | 40.0159 | 8.1991 | 40 | 90.2016 | 89.7986 | 55.3486 | 10000000000 | 89.9945 | 4.2009 | 90 | 95.3358 | 90.0001 | 3.0526 | 90 | 95.9076 | 14.4326 | -18.8631 | 64.5114 | 82.92 | 0.85532
Log | 300 | 2.5 | 2014-08-21 20:33 | C13EOAT_test | 0.75527 | -0.37508 | 80.5932 | 282.5391 | 110.2945 | 1.5112 | -0.7601 | 4.1962 | 1.5 | 13.2647 | 25.5708 | 3.1134 | 1.3918 | 168.1451 | 99.0425 | 3.7998 | 102.8423 | 6.1101 | 103 | 102.3398 | 103.995 | 104 | 564.1339 | 21.1653 | 87.8343 | 80.3108 | 217.3188 | 216.643 | 389.2696 | 84.0726 | 4.271 | 84 | 1800.253 | 3.7238 | 1800 | 24.62 | 1.0183 | 25 | 10000000000 | 35.4543 | 32.4972 | 180.0859 | 89.5225 | 90.0432 | 7.7141 | 90 | 183.7702 | 202.7465 | 203.1271 | 192.6675 | 258.3383 | 260.0989 | 234.9297 | 10000000000 | 10000000000 | 39.9607 | 3.3367 | 40 | 10000000000 | 145 | 120.0019 | 40.0227 | 8.1983 | 40 | 90.2358 | 89.8501 | 55.4285 | 10000000000 | 90.005 | 4.1977 | 90 | 95.3682 | 90.043 | 3.0507 | 90 | 95.9031 | 14.4337 | -18.7317 | 64.6025 | 82.92 | 0.85532
Log | 301 | 2.5083 | 2014-08-21 20:33 | C13EOAT_test | 0.75509 | -0.37508 | 81.9205 | 283.0983 | 117.742 | 1.488 | -0.76037 | 4.1966 | 1.5 | 13.2675 | 25.5679 | 3.1731 | 1.3918 | 168.344 | 99.0482 | 3.9766 | 103.0248 | 6.1018 | 103 | 102.2888 | 103.9865 | 104 | 577.0718 | 21.1185 | 87.9165 | 80.4275 | 217.3188 | 216.643 | 389.6133 | 84.172 | 4.2689 | 84 | 1800.347 | 3.7237 | 1800 | 24.6403 | 1.0232 | 25 | 10000000000 | 35.401 | 32.5304 | 179.9681 | 89.5145 | 90.0333 | 7.7139 | 90 | 183.8789 | 202.7092 | 203.5594 | 193.2268 | 257.7895 | 260.5875 | 235.0334 | 10000000000 | 10000000000 | 39.9563 | 3.3469 | 40 | 10000000000 | 145 | 120.0284 | 40.0082 | 8.1987 | 40 | 90.1917 | 89.7764 | 55.4326 | 10000000000 | 89.9997 | 4.2004 | 90 | 95.324 | 89.9841 | 3.0521 | 90 | 95.9137 | 14.4332 | -18.6207 | 64.6075 | 82.89 | 0.85527
Log | 302 | 2.5167 | 2014-08-21 20:34 | C13EOAT_test | 0.75551 | -0.37508 | 79.808 | 282.7559 | 109.0211 | 1.5229 | -0.76008 | 4.1955 | 1.5 | 13.3175 | 25.6184 | 3.203 | 1.3918 | 168.193 | 99.0265 | 4.0088 | 103.0353 | 6.0991 | 103 | 102.3381 | 104.0053 | 104 | 577.2241 | 21.1214 | 87.8513 | 80.3416 | 217.3188 | 216.643 | 389.6133 | 84.0965 | 4.2667 | 84 | 1799.323 | 3.7252 | 1800 | 24.6315 | 1.0288 | 25 | 10000000000 | 35.4307 | 32.5363 | 179.9674 | 89.4758 | 90.0066 | 7.7176 | 90 | 183.864 | 202.8017 | 203.7483 | 192.7697 | 258.6763 | 260.3864 | 235.2474 | 10000000000 | 10000000000 | 39.9556 | 3.3597 | 40 | 10000000000 | 145 | 119.9896 | 40.0033 | 8.1988 | 40 | 90.1781 | 89.7893 | 55.4844 | 10000000000 | 89.9793 | 4.2115 | 90 | 95.3551 | 89.9837 | 3.0523 | 90 | 95.9128 | 14.4331 | -18.6849 | 64.7132 | 82.89 | 0.85509
Log | 303 | 2.525 | 2014-08-21 20:34 | C13EOAT_test | 0.75546 | -0.37508 | 78.9509 | 282.801 | 114.1946 | 1.61 | -0.76017 | 4.1945 | 1.5 | 13.2688 | 25.5718 | 3.1837 | 1.3918 | 168.5869 | 99.0265 | 4.0605 | 103.0869 | 6.0934 | 103 | 102.3128 | 104.0093 | 104 | 572.1357 | 21.1178 | 87.9835 | 80.6034 | 217.3188 | 216.643 | 389.6133 | 84.2935 | 4.2632 | 84 | 1800.409 | 3.7235 | 1800 | 24.5982 | 1.0349 | 25 | 10000000000 | 35.4466 | 32.5037 | 179.9618 | 89.4976 | 90.0025 | 7.7183 | 90 | 183.7893 | 201.5086 | 202.7649 | 192.9246 | 258.3042 | 260.8053 | 234.8906 | 10000000000 | 10000000000 | 39.9334 | 3.378 | 40 | 10000000000 | 145 | 119.8479 | 39.9855 | 8.1998 | 40 | 90.1664 | 89.7954 | 55.492 | 10000000000 | 89.9891 | 4.2129 | 90 | 95.3502 | 89.9809 | 3.053 | 90 | 95.9162 | 14.4324 | -18.423 | 64.6085 | 82.88 | 0.85502
Log | 304 | 2.5333 | 2014-08-21 20:35 | C13EOAT_test | 0.75556 | -0.37508 | 81.1504 | 283.124 | 116.4333 | 1.5116 | -0.76018 | 4.1943 | 1.5 | 13.2194 | 25.5692 | 3.0741 | 1.3918 | 168.327 | 99.0425 | 4.0891 | 103.1316 | 6.0834 | 103 | 102.3468 | 104.0048 | 104 | 565.1761 | 21.1178 | 87.9258 | 80.4012 | 217.3188 | 216.643 | 389.6133 | 84.1635 | 4.2586 | 84 | 1799.947 | 3.7244 | 1800 | 24.5558 | 1.0419 | 25 | 10000000000 | 35.4117 | 32.5055 | 179.9556 | 89.4757 | 89.9838 | 7.722 | 90 | 183.8252 | 202.3074 | 203.1101 | 192.7702 | 258.5706 | 260.1082 | 234.6091 | 10000000000 | 10000000000 | 39.9133 | 3.3982 | 40 | 10000000000 | 145 | 119.8629 | 39.9993 | 8.1991 | 40 | 90.1792 | 89.7764 | 55.4917 | 10000000000 | 89.9718 | 4.2252 | 90 | 95.3159 | 89.9778 | 3.054 | 90 | 95.9206 | 14.4303 | -18.6413 | 64.4998 | 82.88 | 0.85506
Log | 305 | 2.5417 | 2014-08-21 20:35 | C13EOAT_test | 0.75511 | -0.37508 | 77.7539 | 282.9467 | 112.9772 | 1.4619 | -0.76006 | 4.1943 | 1.5 | 13.1841 | 25.6359 | 3.2046 | 1.3918 | 168.4456 | 99.0348 | 3.9458 | 102.9806 | 6.0917 | 103 | 102.0899 | 104.0058 | 104 | 559.7554 | 21.1178 | 87.9703 | 80.4753 | 217.3188 | 216.643 | 389.2696 | 84.2228 | 4.2551 | 84 | 1800.422 | 3.7236 | 1800 | 24.5283 | 1.0493 | 25 | 10000000000 | 35.3214 | 32.6272 | 179.9792 | 89.4902 | 89.992 | 7.7216 | 90 | 183.8156 | 202.3202 | 202.812 | 192.533 | 258.5848 | 260.8467 | 234.7575 | 10000000000 | 10000000000 | 39.9482 | 3.4171 | 40 | 10000000000 | 145 | 119.973 | 40.0164 | 8.1982 | 40 | 90.1711 | 89.8081 | 55.4816 | 10000000000 | 90.0187 | 4.2123 | 90 | 95.3319 | 89.9896 | 3.054 | 90 | 95.9226 | 14.4325 | -18.5595 | 64.4292 | 82.89 | 0.85528
Log | 306 | 2.55 | 2014-08-21 20:36 | C13EOAT_test | 0.75551 | -0.37508 | 77.5007 | 282.7789 | 116.2764 | 1.5184 | -0.7602 | 4.1944 | 1.5 | 13.1777 | 25.5692 | 3.1044 | 1.3918 | 168.0964 | 99.0434 | 3.8238 | 102.8672 | 6.1032 | 103 | 102.2647 | 104.0029 | 104 | 561.3284 | 21.1565 | 87.7979 | 80.2986 | 217.3188 | 216.643 | 389.2696 | 84.0482 | 4.2527 | 84 | 1799.354 | 3.7251 | 1800 | 24.5297 | 1.0564 | 25 | 10000000000 | 35.372 | 32.5482 | 179.9847 | 89.4692 | 89.9471 | 7.7306 | 90 | 183.6666 | 202.131 | 202.1839 | 192.8829 | 258.1232 | 260.1277 | 234.8611 | 10000000000 | 10000000000 | 39.9244 | 3.4362 | 40 | 10000000000 | 145 | 119.9921 | 39.9766 | 8.2005 | 40 | 90.2088 | 89.7759 | 55.4684 | 10000000000 | 89.9949 | 4.2258 | 90 | 95.3354 | 89.9923 | 3.0543 | 90 | 95.9143 | 14.4308 | -18.7449 | 64.4124 | 82.88 | 0.85532
Log | 307 | 2.5583 | 2014-08-21 20:36 | C13EOAT_test | 0.75507 | -0.37508 | 78.9454 | 283.0706 | 113.256 | 1.5053 | -0.76014 | 4.1941 | 1.5 | 13.1791 | 25.558 | 3.1242 | 1.3918 | 167.9628 | 99.0233 | 3.7967 | 102.82 | 6.1134 | 103 | 102.1321 | 103.994 | 104 | 571.9733 | 21.1258 | 87.7211 | 80.2417 | 217.3189 | 216.643 | 389.2696 | 83.9814 | 4.2522 | 84 | 1799.521 | 3.7251 | 1800 | 24.561 | 1.0625 | 25 | 10000000000 | 35.3742 | 32.5739 | 180.0008 | 89.4507 | 89.976 | 7.728 | 90 | 183.6325 | 202.4766 | 202.1828 | 193.105 | 258.1263 | 259.9557 | 235.0343 | 10000000000 | 10000000000 | 39.9494 | 3.4492 | 40 | 10000000000 | 145 | 120.0071 | 39.9834 | 8.201 | 40 | 90.1925 | 89.8083 | 55.4343 | 10000000000 | 90.0089 | 4.2259 | 90 | 95.3187 | 90.0004 | 3.0544 | 90 | 95.9159 | 14.4311 | -18.7816 | 64.4159 | 82.88 | 0.85531
Log | 308 | 2.5667 | 2014-08-21 20:37 | C13EOAT_test | 0.75519 | -0.37508 | 77.4172 | 282.3556 | 112.514 | 1.485 | -0.76014 | 4.1944 | 1.5 | 13.2225 | 25.5692 | 3.1707 | 1.3918 | 168.1141 | 99.0449 | 3.9377 | 102.9827 | 6.1069 | 103 | 102.2198 | 103.9897 | 104 | 572.4346 | 21.1178 | 87.8048 | 80.3093 | 217.3188 | 216.643 | 389.6133 | 84.0571 | 4.2514 | 84 | 1800.189 | 3.7239 | 1800 | 24.5345 | 1.0696 | 25 | 10000000000 | 35.4056 | 32.579 | 179.974 | 89.4647 | 89.9437 | 7.7357 | 90 | 183.595 | 202.2282 | 201.8665 | 192.848 | 257.9774 | 259.6348 | 235.2944 | 10000000000 | 10000000000 | 39.9842 | 3.4583 | 40 | 10000000000 | 145 | 120.0163 | 39.9974 | 8.2012 | 40 | 90.1877 | 89.7863 | 55.4053 | 10000000000 | 89.9724 | 4.2432 | 90 | 95.3254 | 89.987 | 3.0549 | 90 | 95.9153 | 14.427 | -18.7356 | 64.4998 | 82.88 | 0.85532
Log | 309 | 2.575 | 2014-08-21 20:37 | C13EOAT_test | 0.75519 | -0.37508 | 77.3838 | 283.0033 | 117.0063 | 1.5228 | -0.76016 | 4.1934 | 1.5 | 13.2707 | 25.5943 | 3.1479 | 1.3918 | 168.1259 | 99.0449 | 3.9933 | 103.0382 | 6.102 | 103 | 102.0416 | 103.9962 | 104 | 577.6421 | 21.1178 | 87.8131 | 80.3128 | 217.3188 | 216.643 | 389.2696 | 84.063 | 4.2505 | 84 | 1800.336 | 3.7239 | 1800 | 24.6383 | 1.0732 | 25 | 10000000000 | 35.4055 | 32.5627 | 179.936 | 89.4137 | 89.9401 | 7.7389 | 90 | 183.6721 | 203.0941 | 202.1096 | 193.1315 | 257.9079 | 259.7629 | 235.493 | 10000000000 | 10000000000 | 40.0293 | 3.4529 | 40 | 10000000000 | 145 | 119.8559 | 39.986 | 8.2027 | 40 | 90.1642 | 89.7717 | 55.3945 | 10000000000 | 90.02 | 4.2286 | 90 | 95.3363 | 89.968 | 3.0558 | 90 | 95.9176 | 14.4323 | -18.7321 | 64.6126 | 82.87 | 0.85525
Log | 310 | 2.5833 | 2014-08-21 20:38 | C13EOAT_test | 0.75536 | -0.37508 | 78.8802 | 282.4984 | 103.1413 | 1.4812 | -0.76016 | 4.1941 | 1.5 | 13.313 | 25.6527 | 3.1474 | 1.3918 | 168.0405 | 99.0208 | 4.0851 | 103.1059 | 6.0943 | 103 | 102.1046 | 103.999 | 104 | 571.0922 | 21.1178 | 87.7686 | 80.2719 | 217.338 | 216.643 | 389.6133 | 84.0203 | 4.2486 | 84 | 1799.829 | 3.7246 | 1800 | 24.6347 | 1.0788 | 25 | 10000000000 | 35.4117 | 32.516 | 179.9784 | 89.4756 | 89.9594 | 7.7389 | 90 | 183.7403 | 202.9301 | 202.3048 | 192.8195 | 258.5133 | 260.163 | 235.6683 | 10000000000 | 10000000000 | 40.0407 | 3.4436 | 40 | 10000000000 | 145 | 119.8587 | 39.9841 | 8.2038 | 40 | 90.1884 | 89.79 | 55.3701 | 10000000000 | 89.9818 | 4.2431 | 90 | 95.3336 | 89.9892 | 3.0555 | 90 | 95.9087 | 14.4336 | -18.7489 | 64.7048 | 82.87 | 0.85504
Log | 311 | 2.5917 | 2014-08-21 20:38 | C13EOAT_test | 0.75519 | -0.37508 | 78.3046 | 282.7502 | 115.9484 | 1.5142 | -0.76026 | 4.1935 | 1.5 | 13.3661 | 25.5703 | 3.0528 | 1.3918 | 167.9469 | 99.0416 | 4.0484 | 103.09 | 6.0892 | 103 | 102.2724 | 104.0078 | 104 | 564.8735 | 21.1178 | 87.7386 | 80.2083 | 217.3188 | 216.643 | 389.2696 | 83.9734 | 4.2476 | 84 | 1800.076 | 3.7241 | 1800 | 24.6288 | 1.0844 | 25 | 10000000000 | 35.4499 | 32.5732 | 179.9464 | 89.4935 | 89.9587 | 7.7418 | 90 | 183.597 | 201.358 | 201.7968 | 192.3212 | 258.6197 | 260.5526 | 235.502 | 10000000000 | 10000000000 | 40.0528 | 3.429 | 40 | 10000000000 | 145 | 119.8322 | 39.9797 | 8.2051 | 40 | 90.1822 | 89.7642 | 55.4076 | 10000000000 | 89.992 | 4.2403 | 90 | 95.355 | 89.9732 | 3.0565 | 90 | 95.9202 | 14.4329 | -18.8332 | 64.8161 | 82.87 | 0.85502
Log | 312 | 2.6 | 2014-08-21 20:39 | C13EOAT_test | 0.75043 | -0.37508 | 78.8586 | 282.659 | 109.2684 | 1.4783 | -0.76016 | 4.1942 | 1.5 | 13.3548 | 25.5912 | 3.077 | 1.3918 | 168.1472 | 99.05 | 3.9207 | 102.9707 | 6.0967 | 103 | 102.2159 | 104.0226 | 104 | 557.0146 | 21.1178 | 87.8029 | 80.3442 | 217.3376 | 216.643 | 388.926 | 84.0736 | 4.2474 | 84 | 1799.399 | 3.7252 | 1800 | 24.6281 | 1.0897 | 25 | 10000000000 | 35.4013 | 32.5577 | 179.9319 | 89.4358 | 89.9398 | 7.7472 | 90 | 183.5633 | 201.4811 | 201.5411 | 192.2424 | 258.6549 | 260.5862 | 236.2758 | 10000000000 | 10000000000 | 40.0294 | 3.4136 | 40 | 10000000000 | 145 | 119.9012 | 39.9513 | 8.2076 | 40 | 90.1916 | 89.7403 | 55.3903 | 10000000000 | 90.015 | 4.2302 | 90 | 95.3316 | 89.9659 | 3.057 | 90 | 95.925 | 14.4361 | -18.7058 | 64.7984 | 82.85 | 0.85517
Log | 313 | 2.6083 | 2014-08-21 20:39 | C13EOAT_test | 0.75458 | -0.37508 | 76.4467 | 282.737 | 111.775 | 1.5135 | -0.7602 | 4.1939 | 1.5 | 13.3613 | 25.6052 | 3.1089 | 1.3918 | 167.9338 | 99.0499 | 3.817 | 102.8669 | 6.1074 | 103 | 102.2136 | 104.02 | 104 | 557.9833 | 21.2709 | 87.7061 | 80.2278 | 217.3353 | 216.643 | 389.2696 | 83.9669 | 4.2485 | 84 | 1800.102 | 3.724 | 1800 | 24.6334 | 1.0948 | 25 | 10000000000 | 35.405 | 32.5614 | 180.0078 | 89.4473 | 89.9784 | 7.7437 | 90 | 183.5956 | 200.2875 | 201.2215 | 193.0323 | 258.5956 | 260.8997 | 235.6717 | 10000000000 | 10000000000 | 40.0418 | 3.4009 | 40 | 10000000000 | 145 | 119.9608 | 39.9752 | 8.2074 | 40 | 90.1923 | 89.8155 | 55.4289 | 10000000000 | 89.9721 | 4.2445 | 90 | 95.2857 | 90.0039 | 3.0558 | 90 | 95.9221 | 14.434 | -18.8221 | 64.808 | 82.86 | 0.8553
Log | 314 | 2.6167 | 2014-08-21 20:40 | C13EOAT_test | 0.75457 | -0.37508 | 78.2815 | 282.4096 | 105.6247 | 1.4484 | -0.7601 | 4.1941 | 1.5 | 13.3136 | 25.5694 | 3.1585 | 1.3918 | 167.5983 | 99.05 | 3.8306 | 102.8806 | 6.113 | 103 | 102.2121 | 104.0044 | 104 | 566.5129 | 21.2971 | 87.5412 | 80.0571 | 217.3234 | 216.643 | 388.926 | 83.7991 | 4.253 | 84 | 1800.273 | 3.7238 | 1800 | 24.6037 | 1.1007 | 25 | 10000000000 | 35.3783 | 32.5539 | 180.0112 | 89.4519 | 89.9777 | 7.7458 | 90 | 183.6592 | 200.9325 | 201.3203 | 192.8055 | 258.4773 | 260.3357 | 235.7361 | 10000000000 | 10000000000 | 40.0766 | 3.3817 | 40 | 10000000000 | 145 | 119.9157 | 39.9636 | 8.2089 | 40 | 90.202 | 89.8092 | 55.4184 | 10000000000 | 89.9655 | 4.2486 | 90 | 95.3526 | 90.0056 | 3.0558 | 90 | 95.9275 | 14.4327 | -18.9929 | 64.7041 | 82.86 | 0.8553
Log | 315 | 2.625 | 2014-08-21 20:40 | C13EOAT_test | 0.75519 | -0.37508 | 81.8054 | 283.0493 | 115.9892 | 1.5408 | -0.76009 | 4.1937 | 1.5 | 13.2231 | 25.5692 | 3.185 | 1.3918 | 167.9008 | 99.05 | 3.9933 | 103.0433 | 6.1036 | 103 | 102.3137 | 104.0046 | 104 | 576.3943 | 21.1178 | 87.6988 | 80.202 | 217.3188 | 216.643 | 389.6133 | 83.9504 | 4.2534 | 84 | 1800.061 | 3.724 | 1800 | 24.5738 | 1.1072 | 25 | 10000000000 | 35.3834 | 32.532 | 179.9877 | 89.4524 | 89.9705 | 7.7489 | 90 | 183.5695 | 202.2369 | 202.5144 | 192.4633 | 258.513 | 260.0933 | 236.3854 | 10000000000 | 10000000000 | 40.0633 | 3.3646 | 40 | 10000000000 | 145 | 119.9107 | 39.9609 | 8.21 | 40 | 90.1825 | 89.8052 | 55.4158 | 10000000000 | 89.9854 | 4.2423 | 90 | 95.367 | 89.9938 | 3.056 | 90 | 95.9276 | 14.4319 | -18.848 | 64.5106 | 82.85 | 0.85527
Log | 316 | 2.6334 | 2014-08-21 20:41 | C13EOAT_test | 0.75448 | -0.37508 | 80.1148 | 282.6718 | 113.0918 | 1.5311 | -0.76017 | 4.1928 | 1.5 | 13.2112 | 25.6118 | 3.1683 | 1.3918 | 167.8832 | 99.05 | 4 | 103.05 | 6.1003 | 103 | 102.1397 | 104.0211 | 104 | 577.3408 | 21.1846 | 87.6972 | 80.186 | 217.3191 | 216.643 | 389.2696 | 83.9416 | 4.2549 | 84 | 1799.686 | 3.7246 | 1800 | 24.5599 | 1.114 | 25 | 10000000000 | 35.3405 | 32.5154 | 180.0168 | 89.4867 | 89.9464 | 7.7544 | 90 | 183.6494 | 199.8279 | 201.4979 | 193.1696 | 258.474 | 260.8113 | 236.9044 | 10000000000 | 10000000000 | 40.0741 | 3.3503 | 40 | 10000000000 | 145 | 119.9002 | 39.9966 | 8.2091 | 40 | 90.1794 | 89.8374 | 55.3952 | 10000000000 | 90.016 | 4.2302 | 90 | 95.3296 | 90.0084 | 3.0558 | 90 | 95.9303 | 14.4379 | -18.864 | 64.4976 | 82.85 | 0.85523
Log | 317 | 2.6417 | 2014-08-21 20:41 | C13EOAT_test | 0.7535 | -0.37508 | 76.926 | 282.7502 | 114.3049 | 1.5332 | -0.76019 | 4.1928 | 1.5 | 13.2197 | 25.57 | 3.1162 | 1.3918 | 168.5431 | 99.0498 | 4.1153 | 103.165 | 6.0875 | 103 | 102.2774 | 104.0111 | 104 | 570.9479 | 21.1178 | 88.0192 | 80.5239 | 217.3364 | 216.643 | 389.6133 | 84.2715 | 4.2513 | 84 | 1799.862 | 3.7243 | 1800 | 24.5169 | 1.1217 | 25 | 10000000000 | 35.3322 | 32.5843 | 179.9559 | 89.4683 | 89.9784 | 7.7515 | 90 | 183.6526 | 200.4211 | 202.0725 | 193.0975 | 259.0531 | 261.3337 | 236.4673 | 10000000000 | 10000000000 | 40.0405 | 3.3408 | 40 | 10000000000 | 145 | 119.792 | 39.9943 | 8.2101 | 40 | 90.1792 | 89.7768 | 55.3964 | 10000000000 | 89.996 | 4.2376 | 90 | 95.335 | 89.978 | 3.0571 | 90 | 95.9256 | 14.4353 | -18.5259 | 64.5102 | 82.84 | 0.85517
Log | 318 | 2.65 | 2014-08-21 20:42 | C13EOAT_test | 0.75426 | -0.37508 | 76.0283 | 282.3793 | 113.0033 | 1.5041 | -0.7601 | 4.1921 | 1.5 | 13.2702 | 25.5907 | 3.1997 | 1.3918 | 167.9985 | 99.05 | 3.98 | 103.03 | 6.0919 | 103 | 102.2033 | 104.0093 | 104 | 569.8964 | 21.1178 | 87.7513 | 80.2472 | 217.3188 | 216.643 | 389.2696 | 83.9992 | 4.2528 | 84 | 1800.092 | 3.724 | 1800 | 24.5631 | 1.1274 | 25 | 10000000000 | 35.37 | 32.644 | 179.9687 | 89.4909 | 89.9771 | 7.7532 | 90 | 183.7434 | 202.3893 | 202.8038 | 192.7417 | 258.6878 | 260.5724 | 236.2352 | 10000000000 | 10000000000 | 39.966 | 3.3386 | 40 | 10000000000 | 145 | 119.8206 | 39.9683 | 8.2118 | 40 | 90.1865 | 89.7823 | 55.3669 | 10000000000 | 89.9905 | 4.2387 | 90 | 95.3433 | 89.9844 | 3.0576 | 90 | 95.9289 | 14.4327 | -18.8028 | 64.6121 | 82.85 | 0.85526
Log | 319 | 2.6583 | 2014-08-21 20:42 | C13EOAT_test | 0.75426 | -0.37508 | 78.2285 | 282.9489 | 118.7983 | 1.518 | -0.76011 | 4.1916 | 1.5 | 13.3064 | 25.5693 | 3.0973 | 1.3918 | 167.8827 | 99.05 | 3.8643 | 102.9143 | 6.1019 | 103 | 102.0927 | 104.017 | 104 | 557.3994 | 21.1178 | 87.6795 | 80.2032 | 217.3188 | 216.643 | 389.2696 | 83.9413 | 4.253 | 84 | 1800.084 | 3.724 | 1800 | 24.5829 | 1.1332 | 25 | 10000000000 | 35.4142 | 32.5822 | 179.9861 | 89.4595 | 89.9853 | 7.7533 | 90 | 183.6206 | 200.7174 | 201.7955 | 192.5916 | 259.004 | 261.2495 | 236.2287 | 10000000000 | 10000000000 | 39.9459 | 3.3442 | 40 | 10000000000 | 145 | 119.8304 | 39.998 | 8.2108 | 40 | 90.2036 | 89.7825 | 55.3151 | 10000000000 | 90.0135 | 4.2306 | 90 | 95.3215 | 89.993 | 3.0579 | 90 | 95.9312 | 14.4333 | -18.8468 | 64.6903 | 82.84 | 0.85532
Log | 320 | 2.6667 | 2014-08-21 20:43 | C13EOAT_test | 0.75493 | -0.37508 | 80.1447 | 282.8164 | 115.8889 | 1.4957 | -0.76011 | 4.1917 | 1.5 | 13.3092 | 25.5692 | 3.0737 | 1.3918 | 167.5676 | 99.05 | 3.798 | 102.848 | 6.112 | 103 | 102.2537 | 103.9995 | 104 | 556.3984 | 21.1178 | 87.5386 | 80.029 | 217.3188 | 216.643 | 389.2696 | 83.7838 | 4.2544 | 84 | 1799.796 | 3.7243 | 1800 | 24.5717 | 1.1391 | 25 | 10000000000 | 35.4017 | 32.5159 | 179.9447 | 89.4886 | 89.9834 | 7.7545 | 90 | 183.5966 | 199.3806 | 201.5597 | 192.7392 | 258.8107 | 260.3744 | 236.3552 | 10000000000 | 10000000000 | 39.9467 | 3.3546 | 40 | 10000000000 | 145 | 119.8295 | 40.0083 | 8.2106 | 40 | 90.1659 | 89.7788 | 55.3142 | 10000000000 | 89.9933 | 4.2372 | 90 | 95.3412 | 89.9723 | 3.0589 | 90 | 95.9252 | 14.433 | -19.021 | 64.6954 | 82.84 | 0.85529
Log | 321 | 2.675 | 2014-08-21 20:43 | C13EOAT_test | 0.75395 | -0.37508 | 82.0391 | 282.3776 | 112.9753 | 1.4993 | -0.76 | 4.1914 | 1.5 | 13.3687 | 25.5692 | 3.1201 | 1.3918 | 167.8898 | 99.05 | 3.8817 | 102.9317 | 6.1121 | 103 | 102.2289 | 104.0125 | 104 | 562.0276 | 21.1178 | 87.6889 | 80.2009 | 217.3188 | 216.643 | 389.2696 | 83.9449 | 4.2566 | 84 | 1800.167 | 3.724 | 1800 | 24.6325 | 1.1431 | 25 | 10000000000 | 35.4179 | 32.4997 | 180.0269 | 89.4934 | 89.9972 | 7.7524 | 90 | 183.6146 | 199.5188 | 201.4218 | 192.8421 | 258.7268 | 261.0192 | 235.5177 | 10000000000 | 10000000000 | 39.9352 | 3.3697 | 40 | 10000000000 | 145 | 119.8978 | 39.9928 | 8.2118 | 40 | 90.2197 | 89.8072 | 55.2628 | 10000000000 | 89.9813 | 4.2436 | 90 | 95.34 | 90.0135 | 3.0578 | 90 | 95.9254 | 14.434 | -18.8491 | 64.8237 | 82.82 | 0.85529
Log | 322 | 2.6833 | 2014-08-21 20:44 | C13EOAT_test | 0.75458 | -0.37508 | 77.4724 | 282.4126 | 115.215 | 1.5399 | -0.76016 | 4.1914 | 1.5 | 13.3633 | 25.5692 | 3.1444 | 1.3918 | 167.8856 | 99.05 | 3.9936 | 103.0436 | 6.1044 | 103 | 102.1632 | 103.9965 | 104 | 572.5471 | 21.1178 | 87.6796 | 80.2061 | 217.3188 | 216.643 | 389.2696 | 83.9428 | 4.2554 | 84 | 1800.723 | 3.7229 | 1800 | 24.6224 | 1.1484 | 25 | 10000000000 | 35.4476 | 32.5124 | 179.9961 | 89.4392 | 89.9818 | 7.7548 | 90 | 183.6011 | 199.9974 | 202.0038 | 192.8326 | 258.5526 | 261.1195 | 235.4267 | 10000000000 | 10000000000 | 39.9327 | 3.3899 | 40 | 10000000000 | 145 | 119.8599 | 39.9827 | 8.2126 | 40 | 90.2087 | 89.7875 | 55.2199 | 10000000000 | 89.997 | 4.2369 | 90 | 95.3354 | 89.9981 | 3.0582 | 90 | 95.9277 | 14.4326 | -18.8439 | 64.8096 | 82.82 | 0.85532
Log | 323 | 2.6917 | 2014-08-21 20:44 | C13EOAT_test | 0.75447 | -0.37508 | 78.4196 | 282.5865 | 112.6402 | 1.5341 | -0.76013 | 4.1904 | 1.5 | 13.362 | 25.5692 | 3.1529 | 1.3918 | 168.1001 | 99.05 | 4.0533 | 103.1033 | 6.0974 | 103 | 102.0396 | 103.9975 | 104 | 577.9378 | 21.1178 | 87.8178 | 80.2823 | 217.3189 | 216.643 | 389.2696 | 84.05 | 4.2565 | 84 | 1800.317 | 3.7236 | 1800 | 24.6192 | 1.1536 | 25 | 10000000000 | 35.389 | 32.5492 | 179.9834 | 89.4947 | 89.9936 | 7.753 | 90 | 183.6149 | 199.8193 | 201.5677 | 192.7389 | 258.8917 | 261.1961 | 235.3629 | 10000000000 | 10000000000 | 39.9228 | 3.4084 | 40 | 10000000000 | 145 | 119.7337 | 39.9541 | 8.2142 | 40 | 90.1653 | 89.8181 | 55.2043 | 10000000000 | 90.0117 | 4.2273 | 90 | 95.332 | 89.9917 | 3.0585 | 90 | 95.9268 | 14.4325 | -18.7677 | 64.8064 | 82.82 | 0.85532
Log | 324 | 2.7 | 2014-08-21 20:45 | C13EOAT_test | 0.75073 | -0.37508 | 79.5395 | 282.3109 | 117.6608 | 1.49 | -0.76021 | 4.1905 | 1.5 | 13.3625 | 25.5665 | 3.1055 | 1.3918 | 168.8032 | 99.0499 | 4.1173 | 103.1672 | 6.0852 | 103 | 102.2513 | 103.9931 | 104 | 575.3643 | 21.1178 | 88.1389 | 80.6643 | 217.3212 | 216.643 | 389.6133 | 84.4016 | 4.2526 | 84 | 1800.133 | 3.7239 | 1800 | 24.6178 | 1.1593 | 25 | 10000000000 | 35.349 | 32.5804 | 179.9866 | 89.4934 | 90.0012 | 7.7519 | 90 | 183.6009 | 199.4791 | 201.3613 | 192.8442 | 258.814 | 260.8208 | 235.3184 | 10000000000 | 10000000000 | 39.93 | 3.4266 | 40 | 10000000000 | 145 | 119.6517 | 40.0114 | 8.2114 | 40 | 90.194 | 89.7927 | 55.1898 | 10000000000 | 90.0208 | 4.2222 | 90 | 95.3415 | 89.9933 | 3.0589 | 90 | 95.9316 | 14.4352 | -18.3856 | 64.8128 | 82.81 | 0.85532
Log | 325 | 2.7083 | 2014-08-21 20:45 | C13EOAT_test | 0.75452 | -0.37508 | 78.5584 | 282.3757 | 105.5275 | 1.4888 | -0.76018 | 4.1899 | 1.5 | 13.3576 | 25.5772 | 3.1557 | 1.3918 | 167.9737 | 99.05 | 3.946 | 102.996 | 6.0935 | 103 | 102.1647 | 103.9986 | 104 | 567.5177 | 21.1178 | 87.735 | 80.2387 | 217.3198 | 216.643 | 389.2696 | 83.9869 | 4.2523 | 84 | 1800.198 | 3.7237 | 1800 | 24.6205 | 1.1649 | 25 | 10000000000 | 35.4019 | 32.6392 | 179.9521 | 89.5181 | 89.9917 | 7.7536 | 90 | 183.6047 | 200.6991 | 201.3695 | 192.3457 | 258.4321 | 260.7853 | 235.0104 | 10000000000 | 10000000000 | 39.9309 | 3.4436 | 40 | 10000000000 | 145 | 119.6652 | 39.9997 | 8.2119 | 40 | 90.1807 | 89.7714 | 55.1649 | 10000000000 | 89.9811 | 4.2344 | 90 | 95.3235 | 89.976 | 3.0599 | 90 | 95.9293 | 14.436 | -18.8113 | 64.8043 | 82.8 | 0.85532
Log | 326 | 2.7167 | 2014-08-21 20:46 | C13EOAT_test | 0.75438 | -0.37508 | 78.0983 | 283.4525 | 116.7073 | 1.4989 | -0.76016 | 4.1895 | 1.5 | 13.3628 | 25.5692 | 3.0794 | 1.3918 | 168.1356 | 99.05 | 3.8374 | 102.8874 | 6.1043 | 103 | 102.1652 | 104.0078 | 104 | 559.1607 | 21.1178 | 87.8188 | 80.3168 | 217.3188 | 216.643 | 388.926 | 84.0678 | 4.2516 | 84 | 1799.238 | 3.7251 | 1800 | 24.582 | 1.1713 | 25 | 10000000000 | 35.3783 | 32.7374 | 179.9552 | 89.4798 | 89.9952 | 7.753 | 90 | 183.5971 | 201.4792 | 201.9438 | 192.7392 | 258.432 | 260.3658 | 234.7129 | 10000000000 | 10000000000 | 39.967 | 3.4521 | 40 | 10000000000 | 145 | 119.6865 | 40.011 | 8.2111 | 40 | 90.1816 | 89.7736 | 55.2018 | 10000000000 | 90.0018 | 4.2254 | 90 | 95.3482 | 89.9776 | 3.0604 | 90 | 95.9282 | 14.4326 | -18.7332 | 64.8085 | 82.78 | 0.85532
Log | 327 | 2.725 | 2014-08-21 20:46 | C13EOAT_test | 0.75459 | -0.37508 | 77.9758 | 282.5042 | 111.9806 | 1.5236 | -0.76016 | 4.1889 | 1.5 | 13.3684 | 25.5693 | 3.07 | 1.3918 | 167.806 | 99.05 | 3.7763 | 102.8263 | 6.116 | 103 | 102.1148 | 104.0078 | 104 | 557.6694 | 21.1178 | 87.6518 | 80.1542 | 217.3189 | 216.643 | 388.5823 | 83.903 | 4.2529 | 84 | 1800.229 | 3.7236 | 1800 | 24.582 | 1.1772 | 25 | 10000000000 | 35.3872 | 32.6434 | 179.9661 | 89.4933 | 90.0078 | 7.7506 | 90 | 183.5744 | 201.212 | 202.2896 | 192.5122 | 258.7635 | 260.1359 | 234.5314 | 10000000000 | 10000000000 | 39.9698 | 3.4551 | 40 | 10000000000 | 145 | 119.7659 | 40.0042 | 8.2111 | 40 | 90.188 | 89.7781 | 55.2105 | 10000000000 | 89.9877 | 4.2298 | 90 | 95.3244 | 89.9831 | 3.0608 | 90 | 95.9242 | 14.4326 | -18.8958 | 64.8202 | 82.79 | 0.85532
Log | 328 | 2.7334 | 2014-08-21 20:47 | C13EOAT_test | 0.75483 | -0.37508 | 79.2057 | 283.1248 | 117.054 | 1.5189 | -0.76018 | 4.1883 | 1.5 | 13.3593 | 25.5692 | 3.0782 | 1.3918 | 167.9565 | 99.05 | 3.9593 | 103.0093 | 6.1069 | 103 | 102.2171 | 103.9979 | 104 | 567.8141 | 21.1571 | 87.7258 | 80.2307 | 217.3188 | 216.643 | 389.2696 | 83.9782 | 4.2524 | 84 | 1799.709 | 3.7244 | 1800 | 24.6235 | 1.1822 | 25 | 10000000000 | 35.3834 | 32.7117 | 180.0051 | 89.5128 | 90.0126 | 7.7495 | 90 | 183.5823 | 201.7811 | 202.7091 | 192.8874 | 258.4344 | 259.9254 | 234.7836 | 10000000000 | 10000000000 | 40.0399 | 3.4513 | 40 | 10000000000 | 145 | 119.8411 | 39.9846 | 8.2121 | 40 | 90.196 | 89.8091 | 55.2155 | 10000000000 | 89.9994 | 4.2257 | 90 | 95.3403 | 90.0026 | 3.0605 | 90 | 95.9207 | 14.4337 | -18.8193 | 64.8033 | 82.79 | 0.85532
Log | 329 | 2.7417 | 2014-08-21 20:47 | C13EOAT_test | 0.75546 | -0.37508 | 76.7428 | 282.7498 | 108.5424 | 1.5363 | -0.76011 | 4.1882 | 1.5 | 13.364 | 25.5692 | 3.1119 | 1.3918 | 168.2289 | 99.05 | 4.0272 | 103.0772 | 6.0991 | 103 | 102.1241 | 104.0015 | 104 | 575.4723 | 21.1463 | 87.8482 | 80.3807 | 217.3188 | 216.643 | 389.2696 | 84.1144 | 4.249 | 84 | 1800.243 | 3.7237 | 1800 | 24.6171 | 1.1879 | 25 | 10000000000 | 35.3899 | 32.6465 | 179.9695 | 89.4874 | 90.016 | 7.7485 | 90 | 183.6779 | 200.5119 | 202.6989 | 193.212 | 258.1925 | 260.4806 | 235.1246 | 10000000000 | 10000000000 | 40.0329 | 3.4454 | 40 | 10000000000 | 145 | 119.7563 | 40.0098 | 8.2107 | 40 | 90.1897 | 89.7797 | 55.2052 | 10000000000 | 89.9691 | 4.2365 | 90 | 95.3215 | 89.9847 | 3.0611 | 90 | 95.926 | 14.4327 | -18.6693 | 64.8109 | 82.79 | 0.85532
Log | 330 | 2.75 | 2014-08-21 20:48 | C13EOAT_test | 0.7543 | -0.37508 | 75.5662 | 282.4898 | 116.4805 | 1.4973 | -0.76014 | 4.1878 | 1.5 | 13.3341 | 25.5692 | 3.0633 | 1.3918 | 168.3856 | 99.05 | 4.0537 | 103.1037 | 6.0937 | 103 | 102.136 | 103.9832 | 104 | 578.1097 | 21.1178 | 87.9533 | 80.4323 | 217.3188 | 216.643 | 389.2696 | 84.1928 | 4.2458 | 84 | 1799.867 | 3.7242 | 1800 | 24.619 | 1.1933 | 25 | 10000000000 | 35.4082 | 32.582 | 179.9916 | 89.5149 | 89.9973 | 7.7512 | 90 | 183.6015 | 200.1063 | 202.1038 | 192.7172 | 258.402 | 260.0827 | 235.9147 | 10000000000 | 10000000000 | 40.0307 | 3.435 | 40 | 10000000000 | 145 | 119.6867 | 39.9744 | 8.2128 | 40 | 90.1847 | 89.8069 | 55.1422 | 10000000000 | 89.9829 | 4.2323 | 90 | 95.3249 | 89.9958 | 3.0613 | 90 | 95.9298 | 14.4327 | -18.6177 | 64.7477 | 82.79 | 0.85531
Log | 331 | 2.7583 | 2014-08-21 20:48 | C13EOAT_test | 0.7502 | -0.37508 | 77.746 | 282.3752 | 115.6579 | 1.4236 | -0.76017 | 4.1884 | 1.5 | 13.3608 | 25.5682 | 3.1311 | 1.3918 | 168.5119 | 99.05 | 4.0616 | 103.1116 | 6.0867 | 103 | 102.2582 | 104.0155 | 104 | 572.389 | 21.1178 | 87.9883 | 80.5235 | 217.3188 | 216.643 | 389.2696 | 84.2559 | 4.2418 | 84 | 1800.055 | 3.724 | 1800 | 24.6257 | 1.1989 | 25 | 10000000000 | 35.3788 | 32.478 | 179.9261 | 89.4929 | 90.0055 | 7.7497 | 90 | 183.572 | 200.6721 | 202.2947 | 192.426 | 258.8263 | 260.563 | 235.7392 | 10000000000 | 10000000000 | 40.0222 | 3.4271 | 40 | 10000000000 | 145 | 119.6541 | 39.9739 | 8.2134 | 40 | 90.1844 | 89.7417 | 55.2852 | 10000000000 | 89.9945 | 4.227 | 90 | 95.3429 | 89.9631 | 3.0627 | 90 | 95.9306 | 14.4351 | -18.5265 | 64.8091 | 82.79 | 0.85532
Log | 332 | 2.7667 | 2014-08-21 20:49 | C13EOAT_test | 0.75481 | -0.37508 | 77.66 | 283.1273 | 114.5138 | 1.5051 | -0.76014 | 4.1879 | 1.5 | 13.4012 | 25.5711 | 3.1877 | 1.3918 | 168.118 | 99.05 | 3.9526 | 103.0026 | 6.0918 | 103 | 102.2715 | 103.9909 | 104 | 571.4431 | 21.1178 | 87.8121 | 80.3058 | 217.321 | 216.643 | 389.2696 | 84.059 | 4.2391 | 84 | 1799.962 | 3.7241 | 1800 | 24.633 | 1.2042 | 25 | 10000000000 | 35.4248 | 32.4658 | 179.9775 | 89.5274 | 90.0051 | 7.7499 | 90 | 183.6096 | 199.775 | 202.2785 | 192.7646 | 258.4716 | 259.8921 | 235.5192 | 10000000000 | 10000000000 | 40.0388 | 3.4202 | 40 | 10000000000 | 145 | 119.6136 | 39.9867 | 8.2134 | 40 | 90.1836 | 89.7939 | 55.2019 | 10000000000 | 90.0157 | 4.2194 | 90 | 95.3662 | 89.9888 | 3.0626 | 90 | 95.927 | 14.4328 | -18.7442 | 64.8901 | 82.79 | 0.85532
Log | 333 | 2.775 | 2014-08-21 20:49 | C13EOAT_test | 0.75368 | -0.37508 | 77.5797 | 282.4041 | 114.73 | 1.3648 | -0.76018 | 4.1884 | 1.5 | 13.4123 | 25.5882 | 3.1826 | 1.3918 | 168.2737 | 99.05 | 3.8515 | 102.9015 | 6.1019 | 103 | 102.4821 | 104.0062 | 104 | 560.1293 | 21.1178 | 87.8355 | 80.4382 | 217.3287 | 216.643 | 388.926 | 84.1368 | 4.2374 | 84 | 1799.702 | 3.7244 | 1800 | 24.6273 | 1.2098 | 25 | 10000000000 | 35.4398 | 32.4666 | 179.9479 | 89.4933 | 90.0055 | 7.7499 | 90 | 183.6964 | 200.7617 | 202.614 | 192.7804 | 257.8824 | 259.8429 | 235.8576 | 10000000000 | 10000000000 | 40.0236 | 3.4138 | 40 | 10000000000 | 145 | 119.7369 | 39.958 | 8.2152 | 40 | 90.1813 | 89.7666 | 55.1631 | 10000000000 | 90.0024 | 4.2263 | 90 | 95.3292 | 89.974 | 3.0638 | 90 | 95.9291 | 14.4367 | -18.6118 | 64.9213 | 82.77 | 0.85532
Log | 334 | 2.7833 | 2014-08-21 20:50 | C13EOAT_test | 0.75413 | -0.37508 | 77.0876 | 282.8273 | 110.507 | 1.5123 | -0.76015 | 4.188 | 1.5 | 13.4525 | 25.6203 | 3.1466 | 1.3918 | 167.9341 | 99.05 | 3.817 | 102.867 | 6.1107 | 103 | 102.1964 | 104.0252 | 104 | 557.862 | 21.1179 | 87.7249 | 80.2092 | 217.3201 | 216.643 | 388.926 | 83.9671 | 4.2386 | 84 | 1799.734 | 3.7244 | 1800 | 24.6573 | 1.2142 | 25 | 10000000000 | 35.4231 | 32.4734 | 179.9564 | 89.4851 | 90.0165 | 7.7482 | 90 | 183.7608 | 201.6714 | 203.2781 | 193.0693 | 258.0537 | 259.3691 | 236.3112 | 10000000000 | 10000000000 | 40.0534 | 3.4032 | 40 | 10000000000 | 145 | 119.7343 | 39.9949 | 8.2135 | 40 | 90.1748 | 89.7816 | 55.1583 | 10000000000 | 89.9899 | 4.2291 | 90 | 95.3401 | 89.9782 | 3.0643 | 90 | 95.927 | 14.4332 | -18.8408 | 64.9998 | 82.76 | 0.85532
Log | 335 | 2.7917 | 2014-08-21 20:50 | C13EOAT_test | 0.75427 | -0.37508 | 75.9009 | 282.7498 | 122.1304 | 1.5146 | -0.76021 | 4.1876 | 1.5 | 13.4569 | 25.5885 | 3.2025 | 1.3918 | 168.3253 | 99.05 | 3.9526 | 103.0026 | 6.1045 | 103 | 102.2297 | 104.0078 | 104 | 564.6931 | 21.1178 | 87.915 | 80.4103 | 217.3302 | 216.643 | 389.2696 | 84.1627 | 4.2364 | 84 | 1800.253 | 3.7238 | 1800 | 24.6467 | 1.2194 | 25 | 10000000000 | 35.4164 | 32.4403 | 179.9576 | 89.5125 | 90.0125 | 7.7489 | 90 | 183.754 | 199.9772 | 202.0815 | 192.998 | 258.6478 | 260.5774 | 236.7797 | 10000000000 | 10000000000 | 40.072 | 3.3919 | 40 | 10000000000 | 145 | 119.7658 | 39.9806 | 8.2144 | 40 | 90.1903 | 89.7673 | 55.2141 | 10000000000 | 90.0239 | 4.2169 | 90 | 95.3251 | 89.9788 | 3.0647 | 90 | 95.9232 | 14.4353 | -18.6397 | 65.0129 | 82.77 | 0.85532
Log | 336 | 2.8 | 2014-08-21 20:51 | C13EOAT_test | 0.7546 | -0.37508 | 78.0021 | 283.1057 | 109.1641 | 1.4874 | -0.76021 | 4.188 | 1.5 | 13.4635 | 25.5709 | 3.1946 | 1.3918 | 168.2829 | 99.05 | 4.0068 | 103.0568 | 6.099 | 103 | 102.4349 | 104.0143 | 104 | 574.017 | 21.1178 | 87.8809 | 80.402 | 217.3206 | 216.643 | 389.2696 | 84.1415 | 4.2329 | 84 | 1799.932 | 3.7241 | 1800 | 24.6775 | 1.2236 | 25 | 10000000000 | 35.4887 | 32.5108 | 180.0299 | 89.504 | 90.0115 | 7.7487 | 90 | 183.8598 | 201.7198 | 202.9601 | 193.119 | 258.5147 | 260.5701 | 236.0298 | 10000000000 | 10000000000 | 40.0421 | 3.3799 | 40 | 10000000000 | 145 | 119.7342 | 40.0137 | 8.2127 | 40 | 90.1947 | 89.8352 | 55.2806 | 10000000000 | 90.018 | 4.2205 | 90 | 95.3398 | 90.015 | 3.064 | 90 | 95.9281 | 14.4334 | -18.648 | 65.0226 | 82.77 | 0.85532
Log | 337 | 2.8084 | 2014-08-21 20:51 | C13EOAT_test | 0.75458 | -0.37508 | 76.6651 | 282.7182 | 116.0208 | 1.4988 | -0.76012 | 4.1878 | 1.5 | 13.4149 | 25.5692 | 3.1996 | 1.3918 | 167.9955 | 99.05 | 4.1017 | 103.1517 | 6.0874 | 103 | 102.1511 | 103.9998 | 104 | 579.6578 | 21.0944 | 87.7488 | 80.2467 | 217.3193 | 216.643 | 389.2696 | 83.9977 | 4.2315 | 84 | 1800.204 | 3.7238 | 1800 | 24.6481 | 1.2291 | 25 | 10000000000 | 35.4639 | 32.54 | 179.9708 | 89.4843 | 90.0019 | 7.75 | 90 | 183.8472 | 201.3106 | 203.0381 | 193.1474 | 257.925 | 260.737 | 236.4681 | 10000000000 | 10000000000 | 40.0667 | 3.3666 | 40 | 10000000000 | 145 | 119.6496 | 40.0047 | 8.2132 | 40 | 90.1847 | 89.7861 | 55.2994 | 10000000000 | 90.022 | 4.2182 | 90 | 95.344 | 89.9854 | 3.0652 | 90 | 95.9277 | 14.4322 | -18.8033 | 64.9181 | 82.77 | 0.85531
Log | 338 | 2.8167 | 2014-08-21 20:52 | C13EOAT_test | 0.75333 | -0.37508 | 76.7546 | 282.7438 | 111.0457 | 1.507 | -0.76021 | 4.1882 | 1.5 | 13.3592 | 25.6298 | 3.177 | 1.3918 | 168.3675 | 99.05 | 4.0438 | 103.0938 | 6.0839 | 103 | 102.2898 | 104.0137 | 104 | 573.6936 | 21.1178 | 87.9383 | 80.4292 | 217.3214 | 216.643 | 389.2696 | 84.1837 | 4.2286 | 84 | 1800.003 | 3.724 | 1800 | 24.6031 | 1.2354 | 25 | 10000000000 | 35.4189 | 32.4838 | 179.9477 | 89.5133 | 89.9981 | 7.7505 | 90 | 183.8461 | 200.5998 | 202.0728 | 193.0222 | 258.6515 | 260.9512 | 236.7012 | 10000000000 | 10000000000 | 40.0361 | 3.3548 | 40 | 10000000000 | 145 | 119.6474 | 39.9846 | 8.2139 | 40 | 90.1755 | 89.7722 | 55.2886 | 10000000000 | 90.0153 | 4.2195 | 90 | 95.3563 | 89.9738 | 3.0663 | 90 | 95.9264 | 14.4371 | -18.6208 | 64.8097 | 82.75 | 0.85527
Log | 339 | 2.825 | 2014-08-21 20:52 | C13EOAT_test | 0.75395 | -0.37508 | 76.5712 | 282.9502 | 111.4279 | 1.502 | -0.76014 | 4.1881 | 1.5 | 13.3604 | 25.5785 | 3.1743 | 1.3918 | 167.7672 | 99.05 | 3.872 | 102.922 | 6.0956 | 103 | 102.3487 | 104.0071 | 104 | 560.6801 | 21.1175 | 87.6506 | 80.1166 | 217.3244 | 216.643 | 388.926 | 83.8836 | 4.229 | 84 | 1799.892 | 3.7242 | 1800 | 24.5728 | 1.2421 | 25 | 10000000000 | 35.4143 | 32.5545 | 179.9699 | 89.5226 | 89.9952 | 7.7507 | 90 | 183.7624 | 201.6159 | 201.8515 | 193.1002 | 258.3815 | 260.2385 | 235.9231 | 10000000000 | 10000000000 | 40.0361 | 3.347 | 40 | 10000000000 | 145 | 119.5724 | 40.0127 | 8.2121 | 40 | 90.1764 | 89.7935 | 55.2924 | 10000000000 | 90.0253 | 4.2156 | 90 | 95.3446 | 89.9849 | 3.0668 | 90 | 95.9304 | 14.4391 | -18.9334 | 64.8163 | 82.75 | 0.85524
Log | 340 | 2.8333 | 2014-08-21 20:53 | C13EOAT_test | 0.75379 | -0.37508 | 76.3533 | 282.8959 | 114.0408 | 1.5333 | -0.76007 | 4.1882 | 1.5 | 13.3585 | 25.5693 | 3.1831 | 1.3918 | 167.7615 | 99.05 | 3.8248 | 102.8748 | 6.1039 | 103 | 102.3128 | 104.0185 | 104 | 558.962 | 21.1178 | 87.6429 | 80.1185 | 217.3468 | 216.643 | 388.926 | 83.8807 | 4.2312 | 84 | 1800.072 | 3.724 | 1800 | 24.6113 | 1.2474 | 25 | 10000000000 | 35.4094 | 32.5121 | 179.986 | 89.5059 | 90.0024 | 7.7492 | 90 | 183.7666 | 201.9599 | 202.0296 | 192.5547 | 258.4054 | 260.5706 | 235.5194 | 10000000000 | 10000000000 | 40.0134 | 3.3455 | 40 | 10000000000 | 145 | 119.6606 | 40.0347 | 8.2104 | 40 | 90.1938 | 89.7922 | 55.3388 | 10000000000 | 90.0083 | 4.2218 | 90 | 95.3648 | 89.993 | 3.0671 | 90 | 95.9286 | 14.4366 | -18.9315 | 64.8071 | 82.74 | 0.85531
Log | 341 | 2.8417 | 2014-08-21 20:53 | C13EOAT_test | 0.75414 | -0.37508 | 78.6961 | 282.0011 | 122.0179 | 1.5012 | -0.76026 | 4.1881 | 1.5 | 13.395 | 25.6225 | 3.2074 | 1.3918 | 167.4568 | 99.05 | 3.8371 | 102.8871 | 6.1093 | 103 | 102.0848 | 104.0144 | 104 | 556.0843 | 21.1194 | 87.4699 | 79.9869 | 217.3188 | 216.643 | 388.926 | 83.7284 | 4.2343 | 84 | 1801.481 | 3.7218 | 1800 | 24.614 | 1.2531 | 25 | 10000000000 | 35.3945 | 32.5624 | 179.9658 | 89.5179 | 90.0068 | 7.7483 | 90 | 183.8227 | 202.469 | 202.5541 | 192.5538 | 258.8305 | 260.5789 | 235.1911 | 10000000000 | 10000000000 | 40.0138 | 3.3489 | 40 | 10000000000 | 145 | 119.7821 | 40.0124 | 8.2108 | 40 | 90.178 | 89.7878 | 55.3119 | 10000000000 | 89.9891 | 4.229 | 90 | 95.3641 | 89.9829 | 3.068 | 90 | 95.9183 | 14.4384 | -19.0631 | 64.8884 | 82.76 | 0.85531
Log | 342 | 2.85 | 2014-08-21 20:54 | C13EOAT_test | 0.75395 | -0.37508 | 72.7737 | 282.3761 | 113.3893 | 1.5077 | -0.76012 | 4.1877 | 1.5 | 13.402 | 25.5738 | 3.1127 | 1.3918 | 167.7893 | 99.05 | 4.0059 | 103.0559 | 6.0988 | 103 | 102.3062 | 103.991 | 104 | 566.9727 | 21.1178 | 87.6498 | 80.1395 | 217.3192 | 216.643 | 388.926 | 83.8947 | 4.2378 | 84 | 1799.744 | 3.7245 | 1800 | 24.6562 | 1.2576 | 25 | 10000000000 | 35.4326 | 32.5676 | 180.0129 | 89.5101 | 90.0095 | 7.7474 | 90 | 183.8421 | 201.1949 | 202.7667 | 193.4107 | 258.1754 | 260.0899 | 235.6307 | 10000000000 | 10000000000 | 39.9775 | 3.3598 | 40 | 10000000000 | 145 | 119.7935 | 40.0329 | 8.209 | 40 | 90.2055 | 89.8074 | 55.2656 | 10000000000 | 90.0016 | 4.2243 | 90 | 95.3355 | 90.0065 | 3.0674 | 90 | 95.9245 | 14.4366 | -18.9105 | 64.8993 | 82.75 | 0.85532
Log | 343 | 2.8584 | 2014-08-21 20:54 | C13EOAT_test | 0.75395 | -0.37508 | 75.5238 | 282.699 | 119.6854 | 1.5245 | -0.7602 | 4.188 | 1.5 | 13.434 | 25.5692 | 3.0906 | 1.3918 | 168.0572 | 99.05 | 4.0473 | 103.0973 | 6.0923 | 103 | 102.2193 | 103.9983 | 104 | 572.1642 | 21.1178 | 87.7668 | 80.2905 | 217.3197 | 216.643 | 389.2696 | 84.0286 | 4.2372 | 84 | 1800.462 | 3.7234 | 1800 | 24.6428 | 1.263 | 25 | 10000000000 | 35.4679 | 32.6237 | 179.9574 | 89.5022 | 90.0362 | 7.7425 | 90 | 183.697 | 199.7958 | 202.3438 | 192.7038 | 258.6832 | 260.4478 | 235.7441 | 10000000000 | 10000000000 | 39.9213 | 3.3736 | 40 | 10000000000 | 145 | 119.7817 | 40.0224 | 8.2088 | 40 | 90.1853 | 89.7721 | 55.2674 | 10000000000 | 90.0062 | 4.2232 | 90 | 95.3179 | 89.9787 | 3.0687 | 90 | 95.9286 | 14.4367 | -18.7595 | 64.9677 | 82.74 | 0.85532
Log | 344 | 2.8667 | 2014-08-21 20:55 | C13EOAT_test | 0.75364 | -0.37508 | 79.005 | 282.7481 | 110.5818 | 1.4861 | -0.76016 | 4.1877 | 1.5 | 13.5002 | 25.6027 | 3.1796 | 1.3918 | 167.8602 | 99.05 | 4.1085 | 103.1585 | 6.0811 | 103 | 102.2321 | 103.9945 | 104 | 579.988 | 21.1209 | 87.6812 | 80.179 | 217.3234 | 216.643 | 389.2696 | 83.9301 | 4.2387 | 84 | 1800.632 | 3.7231 | 1800 | 24.6726 | 1.2672 | 25 | 10000000000 | 35.4417 | 32.5969 | 179.977 | 89.4873 | 90.0059 | 7.7464 | 90 | 183.6279 | 199.8186 | 201.9018 | 192.5274 | 258.8841 | 261.1229 | 234.5979 | 10000000000 | 10000000000 | 39.9296 | 3.3872 | 40 | 10000000000 | 145 | 119.8233 | 40.0121 | 8.2086 | 40 | 90.177 | 89.8 | 55.2138 | 10000000000 | 89.9868 | 4.2282 | 90 | 95.3358 | 89.9885 | 3.0687 | 90 | 95.9243 | 14.4365 | -18.871 | 65.1042 | 82.73 | 0.85532
Log | 345 | 2.875 | 2014-08-21 20:55 | C13EOAT_test | 0.75228 | -0.37508 | 74.5729 | 283.0355 | 117.5191 | 1.4471 | -0.76002 | 4.188 | 1.5 | 13.5437 | 25.5766 | 3.1971 | 1.3918 | 168.0284 | 99.05 | 3.973 | 103.0229 | 6.0857 | 103 | 102.2711 | 103.9873 | 104 | 575.6531 | 21.0376 | 87.7606 | 80.2677 | 217.3193 | 216.643 | 389.2696 | 84.0142 | 4.2382 | 84 | 1799.998 | 3.7239 | 1800 | 24.6585 | 1.2723 | 25 | 10000000000 | 35.4639 | 32.5866 | 179.9301 | 89.4919 | 89.997 | 7.7471 | 90 | 183.6755 | 200.563 | 202.3844 | 193.163 | 258.2252 | 260.9954 | 235.1037 | 10000000000 | 10000000000 | 39.9258 | 3.4 | 40 | 10000000000 | 145 | 119.8928 | 39.9951 | 8.2089 | 40 | 90.1479 | 89.7822 | 55.2399 | 10000000000 | 89.9809 | 4.2304 | 90 | 95.3162 | 89.965 | 3.07 | 90 | 95.9272 | 14.4332 | -18.7823 | 65.1873 | 82.73 | 0.8553
Log | 346 | 2.8833 | 2014-08-21 20:56 | C13EOAT_test | 0.75396 | -0.37508 | 69.7037 | 282.7428 | 108.6364 | 1.5155 | -0.76022 | 4.1867 | 1.5 | 13.5448 | 25.6145 | 3.2006 | 1.3918 | 167.6871 | 99.05 | 3.8374 | 102.8874 | 6.0974 | 103 | 102.2894 | 104.0051 | 104 | 564.2436 | 21.1178 | 87.6018 | 80.0853 | 217.3188 | 216.643 | 388.926 | 83.8435 | 4.2411 | 84 | 1800.168 | 3.7238 | 1800 | 24.6607 | 1.2769 | 25 | 10000000000 | 35.5209 | 32.495 | 179.9763 | 89.4995 | 90.0068 | 7.7445 | 90 | 183.7231 | 200.6377 | 202.5966 | 192.9626 | 258.3892 | 260.213 | 235.4218 | 10000000000 | 10000000000 | 39.9404 | 3.4136 | 40 | 10000000000 | 145 | 120.0505 | 40.0166 | 8.2072 | 40 | 90.1788 | 89.7975 | 55.2367 | 10000000000 | 89.9995 | 4.2221 | 90 | 95.3277 | 89.9882 | 3.0698 | 90 | 95.9258 | 14.4324 | -18.9647 | 65.1879 | 82.74 | 0.85511
Log | 347 | 2.8917 | 2014-08-21 20:56 | C13EOAT_test | 0.75365 | -0.37508 | 73.003 | 283.1248 | 121.3072 | 1.5083 | -0.76012 | 4.1862 | 1.5 | 13.5013 | 25.586 | 3.1742 | 1.3918 | 167.8963 | 99.05 | 3.817 | 102.867 | 6.1046 | 103 | 102.157 | 104.0148 | 104 | 557.803 | 21.1178 | 87.6898 | 80.2065 | 217.3284 | 216.643 | 388.5823 | 83.9481 | 4.2429 | 84 | 1799.488 | 3.7248 | 1800 | 24.6777 | 1.2813 | 25 | 10000000000 | 35.4709 | 32.5365 | 180.0031 | 89.5033 | 90.0265 | 7.7404 | 90 | 183.6949 | 201.6702 | 202.9206 | 193.1409 | 258.1083 | 260.0158 | 234.8715 | 10000000000 | 10000000000 | 39.9265 | 3.4304 | 40 | 10000000000 | 145 | 120.1805 | 40.0169 | 8.2065 | 40 | 90.2006 | 89.8025 | 55.215 | 10000000000 | 90.0003 | 4.2212 | 90 | 95.3351 | 90.0016 | 3.0699 | 90 | 95.9262 | 14.434 | -18.8435 | 65.1015 | 82.73 | 0.85503
Log | 348 | 2.9 | 2014-08-21 20:57 | C13EOAT_test | 0.75395 | -0.37508 | 77.4776 | 282.6674 | 114.7168 | 1.5089 | -0.76025 | 4.1862 | 1.5 | 13.4096 | 25.5766 | 3.1517 | 1.3918 | 167.7833 | 99.05 | 3.9241 | 102.9741 | 6.1015 | 103 | 102.4131 | 104.0068 | 104 | 557.7742 | 21.1231 | 87.6474 | 80.1359 | 217.3188 | 216.643 | 388.926 | 83.8916 | 4.2445 | 84 | 1799.736 | 3.7244 | 1800 | 24.6568 | 1.2867 | 25 | 10000000000 | 35.4607 | 32.5346 | 180.0136 | 89.5049 | 90.0297 | 7.7383 | 90 | 183.8081 | 201.0818 | 202.2072 | 193.0797 | 258.5926 | 260.323 | 235.0381 | 10000000000 | 10000000000 | 39.9659 | 3.4403 | 40 | 10000000000 | 145 | 120.3217 | 40.0133 | 8.206 | 40 | 90.2266 | 89.7871 | 55.2219 | 10000000000 | 90.0235 | 4.213 | 90 | 95.3362 | 90.0068 | 3.0698 | 90 | 95.9216 | 14.4326 | -18.9141 | 64.9075 | 82.73 | 0.85501
Log | 349 | 2.9083 | 2014-08-21 20:57 | C13EOAT_test | 0.75425 | -0.37508 | 76.8818 | 282.3753 | 118.0649 | 1.5234 | -0.76013 | 4.1856 | 1.5 | 13.3648 | 25.5925 | 3.1731 | 1.3918 | 168.1965 | 99.05 | 4.0272 | 103.0772 | 6.092 | 103 | 102.3909 | 104.007 | 104 | 562.4554 | 21.3334 | 87.8556 | 80.3409 | 217.322 | 216.643 | 388.926 | 84.0982 | 4.2431 | 84 | 1799.957 | 3.7242 | 1800 | 24.5704 | 1.2939 | 25 | 10000000000 | 35.4286 | 32.5649 | 180.0701 | 89.5284 | 90.0276 | 7.7374 | 90 | 183.7534 | 200.252 | 201.9592 | 192.7104 | 258.6945 | 260.3515 | 234.9789 | 10000000000 | 10000000000 | 39.9859 | 3.4466 | 40 | 10000000000 | 145 | 120.4822 | 40.0549 | 8.2034 | 40 | 90.2206 | 89.8495 | 55.2203 | 10000000000 | 89.9889 | 4.2268 | 90 | 95.3449 | 90.035 | 3.0685 | 90 | 95.9182 | 14.4323 | -18.7091 | 64.812 | 82.71 | 0.85501
Log | 350 | 2.9167 | 2014-08-21 20:58 | C13EOAT_test | 0.75484 | -0.37508 | 77.1482 | 282.3748 | 118.6402 | 1.5262 | -0.76008 | 4.1856 | 1.5 | 13.36 | 25.6025 | 3.1607 | 1.3918 | 168.2931 | 99.05 | 4.0267 | 103.0767 | 6.0899 | 103 | 102.2207 | 103.9799 | 104 | 576.8236 | 21.1402 | 87.8736 | 80.4195 | 217.3356 | 216.643 | 389.2696 | 84.1465 | 4.2383 | 84 | 1799.645 | 3.7245 | 1800 | 24.5548 | 1.3001 | 25 | 10000000000 | 35.3739 | 32.5646 | 179.9916 | 89.4953 | 90.0086 | 7.7389 | 90 | 183.578 | 201.0243 | 202.8615 | 193.0558 | 258.1595 | 260.2848 | 235.9836 | 10000000000 | 10000000000 | 39.9925 | 3.4454 | 40 | 10000000000 | 145 | 120.5229 | 39.9997 | 8.2055 | 40 | 90.211 | 89.7806 | 55.2416 | 10000000000 | 89.9843 | 4.2287 | 90 | 95.3414 | 89.9958 | 3.0692 | 90 | 95.9249 | 14.4329 | -18.6305 | 64.8031 | 82.72 | 0.85501
Log | 351 | 2.925 | 2014-08-21 20:58 | C13EOAT_test | 0.75387 | -0.37508 | 75.6272 | 282.5951 | 106.1234 | 1.4547 | -0.76008 | 4.1854 | 1.5 | 13.3962 | 25.5941 | 3.1919 | 1.3918 | 168.0982 | 99.05 | 4.0746 | 103.1246 | 6.0801 | 103 | 102.3889 | 104.015 | 104 | 576.7971 | 21.1178 | 87.7834 | 80.3148 | 217.3188 | 216.643 | 388.926 | 84.0491 | 4.2361 | 84 | 1799.898 | 3.7243 | 1800 | 24.5983 | 1.3053 | 25 | 10000000000 | 35.4336 | 32.6722 | 180.0484 | 89.5024 | 90.0303 | 7.7345 | 90 | 183.5999 | 199.9465 | 202.0524 | 192.8805 | 258.4372 | 260.2571 | 235.7765 | 10000000000 | 10000000000 | 40.0201 | 3.4429 | 40 | 10000000000 | 145 | 120.5159 | 40.0032 | 8.2051 | 40 | 90.2086 | 89.8398 | 55.2347 | 10000000000 | 90.0189 | 4.2142 | 90 | 95.3202 | 90.0242 | 3.068 | 90 | 95.9238 | 14.4318 | -18.7352 | 64.8776 | 82.72 | 0.85501
Log | 352 | 2.9333 | 2014-08-21 20:59 | C13EOAT_test | 0.75237 | -0.37508 | 72.965 | 282.7322 | 118.0891 | 1.5272 | -0.76015 | 4.1857 | 1.5 | 13.4096 | 25.7152 | 3.2137 | 1.3918 | 168.4623 | 99.05 | 3.915 | 102.965 | 6.0887 | 103 | 102.2505 | 104.0016 | 104 | 573.0602 | 21.1178 | 87.9623 | 80.4999 | 217.3188 | 216.643 | 388.926 | 84.2311 | 4.2323 | 84 | 1800.366 | 3.7235 | 1800 | 24.638 | 1.31 | 25 | 10000000000 | 35.4562 | 32.619 | 179.9911 | 89.5329 | 90.0405 | 7.7321 | 90 | 183.707 | 201.2665 | 203.0379 | 193.0743 | 258.308 | 259.8203 | 235.7533 | 10000000000 | 10000000000 | 40.0361 | 3.436 | 40 | 10000000000 | 145 | 120.5737 | 40.025 | 8.2038 | 40 | 90.1772 | 89.8139 | 55.3156 | 10000000000 | 89.9784 | 4.2274 | 90 | 95.3416 | 89.9955 | 3.0687 | 90 | 95.927 | 14.4333 | -18.5501 | 64.909 | 82.71 | 0.85501
Log | 353 | 2.9417 | 2014-08-21 20:59 | C13EOAT_test | 0.75426 | -0.37508 | 72.6891 | 282.7502 | 112.5441 | 1.4959 | -0.76013 | 4.1854 | 1.5 | 13.4515 | 25.6063 | 3.073 | 1.3918 | 168.1343 | 99.05 | 3.817 | 102.867 | 6.1003 | 103 | 102.209 | 103.9971 | 104 | 563.0053 | 21.1178 | 87.8224 | 80.3119 | 217.3188 | 216.643 | 388.926 | 84.0671 | 4.2309 | 84 | 1800.279 | 3.7236 | 1800 | 24.6668 | 1.3145 | 25 | 10000000000 | 35.417 | 32.5628 | 179.9543 | 89.5164 | 89.989 | 7.7398 | 90 | 183.6353 | 200.048 | 202.2682 | 192.9725 | 258.3798 | 260.7198 | 236.3707 | 10000000000 | 10000000000 | 40.0297 | 3.4284 | 40 | 10000000000 | 145 | 120.6127 | 40.0085 | 8.2042 | 40 | 90.1636 | 89.7907 | 55.3047 | 10000000000 | 89.9699 | 4.2314 | 90 | 95.3182 | 89.9771 | 3.0693 | 90 | 95.9222 | 14.4343 | -18.7381 | 64.9996 | 82.7 | 0.85501
Log | 354 | 2.95 | 2014-08-21 21:00 | C13EOAT_test | 0.75395 | -0.37508 | 73.5949 | 282.447 | 112.1696 | 1.4932 | -0.76018 | 4.1855 | 1.5 | 13.4965 | 25.5708 | 3.1303 | 1.3918 | 167.967 | 99.05 | 3.8374 | 102.8873 | 6.1055 | 103 | 102.2265 | 103.9974 | 104 | 556.2545 | 21.1178 | 87.7284 | 80.2386 | 217.3198 | 216.643 | 388.926 | 83.9835 | 4.2314 | 84 | 1799.969 | 3.7241 | 1800 | 24.6821 | 1.3191 | 25 | 10000000000 | 35.443 | 32.5862 | 180.0592 | 89.5189 | 90.0261 | 7.7331 | 90 | 183.6687 | 201.0061 | 202.6699 | 193.157 | 258.0149 | 260.3062 | 236.4308 | 10000000000 | 10000000000 | 40.0552 | 3.4195 | 40 | 10000000000 | 145 | 120.7126 | 40.0032 | 8.2041 | 40 | 90.1965 | 89.8627 | 55.3062 | 10000000000 | 90.0472 | 4.2036 | 90 | 95.3326 | 90.0296 | 3.0674 | 90 | 95.9244 | 14.4367 | -18.8114 | 65.0969 | 82.71 | 0.85501
Log | 355 | 2.9583 | 2014-08-21 21:00 | C13EOAT_test | 0.75453 | -0.37508 | 75.9042 | 282.3807 | 107.3767 | 1.5042 | -0.76022 | 4.1857 | 1.5 | 13.5463 | 25.5692 | 3.1053 | 1.3918 | 168.0191 | 99.05 | 3.9656 | 103.0156 | 6.0985 | 103 | 102.1283 | 103.9948 | 104 | 559.7396 | 21.1189 | 87.7488 | 80.2702 | 217.3188 | 216.643 | 388.926 | 84.0095 | 4.23 | 84 | 1799.336 | 3.7251 | 1800 | 24.6866 | 1.3237 | 25 | 10000000000 | 35.4714 | 32.5143 | 180.0561 | 89.5127 | 90.0171 | 7.7339 | 90 | 183.6031 | 201.2817 | 202.3424 | 192.9578 | 258.5323 | 260.7138 | 235.42 | 10000000000 | 10000000000 | 40.0646 | 3.4077 | 40 | 10000000000 | 145 | 120.9111 | 40.0235 | 8.2024 | 40 | 90.25 | 89.8061 | 55.2953 | 10000000000 | 89.9852 | 4.2267 | 90 | 95.338 | 90.028 | 3.0668 | 90 | 95.9228 | 14.4371 | -18.7798 | 65.2001 | 82.71 | 0.85501
Log | 356 | 2.9667 | 2014-08-21 21:01 | C13EOAT_test | 0.75376 | -0.37508 | 76.316 | 282.8622 | 112.9204 | 1.4916 | -0.76015 | 4.1858 | 1.5 | 13.5418 | 25.5578 | 3.1811 | 1.3918 | 168.4634 | 99.05 | 4.0271 | 103.0771 | 6.0913 | 103 | 102.1051 | 104.0031 | 104 | 573.7351 | 21.1178 | 87.9606 | 80.5027 | 217.3188 | 216.643 | 388.926 | 84.2317 | 4.2267 | 84 | 1799.538 | 3.7248 | 1800 | 24.6939 | 1.328 | 25 | 10000000000 | 35.49 | 32.4755 | 180.0575 | 89.508 | 90.0241 | 7.7317 | 90 | 183.6293 | 201.0359 | 202.1432 | 193.0481 | 258.5318 | 261.1145 | 236.3001 | 10000000000 | 10000000000 | 40.0686 | 3.397 | 40 | 10000000000 | 145 | 120.8999 | 40.0133 | 8.202 | 40 | 90.2308 | 89.8268 | 55.2809 | 10000000000 | 89.9916 | 4.2249 | 90 | 95.3297 | 90.0288 | 3.0657 | 90 | 95.9215 | 14.4353 | -18.5473 | 65.1873 | 82.7 | 0.85501
Log | 357 | 2.975 | 2014-08-21 21:01 | C13EOAT_test | 0.75345 | -0.37508 | 68.8452 | 282.3874 | 116.047 | 1.4762 | -0.76019 | 4.1862 | 1.5 | 13.5463 | 25.5679 | 3.1582 | 1.3918 | 168.3626 | 99.05 | 4.1084 | 103.1584 | 6.0802 | 103 | 102.3241 | 103.9991 | 104 | 578.6027 | 21.1178 | 87.9054 | 80.4572 | 217.3291 | 216.643 | 389.2696 | 84.1813 | 4.2215 | 84 | 1800.492 | 3.7234 | 1800 | 24.6738 | 1.333 | 25 | 10000000000 | 35.4761 | 32.5009 | 180.0042 | 89.5076 | 89.9856 | 7.737 | 90 | 183.6649 | 201.7446 | 202.0358 | 192.9172 | 257.9492 | 260.8165 | 236.7121 | 10000000000 | 10000000000 | 40.0707 | 3.3841 | 40 | 10000000000 | 145 | 120.9025 | 40.0426 | 8.1996 | 40 | 90.2221 | 89.782 | 55.2943 | 10000000000 | 89.985 | 4.2281 | 90 | 95.3281 | 90.0021 | 3.0656 | 90 | 95.9281 | 14.4386 | -18.5928 | 65.2031 | 82.71 | 0.85497
Log | 358 | 2.9833 | 2014-08-21 21:02 | C13EOAT_test | 0.75333 | -0.37508 | 69.059 | 282.5017 | 116.5057 | 1.5139 | -0.76016 | 4.1856 | 1.5 | 13.5559 | 25.6484 | 3.2001 | 1.3918 | 168.2292 | 99.05 | 4.0137 | 103.0637 | 6.0803 | 103 | 102.2066 | 104.011 | 104 | 571.9929 | 21.1178 | 87.8536 | 80.3757 | 217.3289 | 216.643 | 388.926 | 84.1146 | 4.2187 | 84 | 1800.472 | 3.7234 | 1800 | 24.6825 | 1.3373 | 25 | 10000000000 | 35.4631 | 32.598 | 180.0604 | 89.5233 | 90.0035 | 7.7336 | 90 | 183.7924 | 201.8452 | 203.181 | 193.1674 | 258.0158 | 260.1595 | 235.5322 | 10000000000 | 10000000000 | 40.0691 | 3.3676 | 40 | 10000000000 | 145 | 120.8804 | 40.0247 | 8.1997 | 40 | 90.2064 | 89.854 | 55.305 | 10000000000 | 90.0032 | 4.2203 | 90 | 95.3502 | 90.0302 | 3.0641 | 90 | 95.9232 | 14.4364 | -18.6743 | 65.2185 | 82.69 | 0.85475
Log | 359 | 2.9917 | 2014-08-21 21:02 | C13EOAT_test | 0.75105 | -0.37508 | 72.3864 | 282.763 | 108.7168 | 1.5043 | -0.76021 | 4.1863 | 1.5 | 13.5382 | 25.7375 | 3.2174 | 1.3918 | 168.1585 | 99.05 | 3.878 | 102.928 | 6.0905 | 103 | 102.1638 | 104.0041 | 104 | 573.2695 | 21.1178 | 87.8335 | 80.325 | 217.3215 | 216.643 | 388.926 | 84.0793 | 4.2168 | 84 | 1800.169 | 3.7239 | 1800 | 24.6709 | 1.3424 | 25 | 10000000000 | 35.4754 | 32.5769 | 180.0492 | 89.4915 | 89.9844 | 7.7362 | 90 | 183.7918 | 200.984 | 202.2483 | 192.6752 | 258.7477 | 260.8505 | 236.161 | 10000000000 | 10000000000 | 40.0378 | 3.3564 | 40 | 10000000000 | 145 | 120.8196 | 40.0055 | 8.2 | 40 | 90.2251 | 89.8241 | 55.3038 | 10000000000 | 89.9979 | 4.2241 | 90 | 95.3196 | 90.0246 | 3.0638 | 90 | 95.9254 | 14.4393 | -18.725 | 65.1877 | 82.67 | 0.85484
Log | 360 | 3 | 2014-08-21 21:03 | C13EOAT_test | 0.7538 | -0.37508 | 67.4424 | 283.1213 | 118.2247 | 1.466 | -0.76018 | 4.1859 | 1.5 | 13.4985 | 25.6417 | 3.1932 | 1.3918 | 167.5379 | 99.05 | 3.8319 | 102.8819 | 6.0987 | 103 | 102.1669 | 104.009 | 104 | 561.9156 | 21.1178 | 87.5233 | 80.0146 | 217.3188 | 216.643 | 388.926 | 83.7689 | 4.2201 | 84 | 1799.91 | 3.7243 | 1800 | 24.6565 | 1.3475 | 25 | 10000000000 | 35.4543 | 32.6464 | 180.0477 | 89.5043 | 89.9963 | 7.7341 | 90 | 183.8111 | 200.9633 | 202.3085 | 193.0359 | 258.1959 | 260.5773 | 235.3567 | 10000000000 | 10000000000 | 40.0525 | 3.344 | 40 | 10000000000 | 145 | 120.9011 | 40.0287 | 8.1978 | 40 | 90.2282 | 89.8195 | 55.3843 | 10000000000 | 90.0058 | 4.2197 | 90 | 95.3654 | 90.0239 | 3.0631 | 90 | 95.9241 | 14.4369 | -19.0354 | 65.1016 | 82.68 | 0.85472
Log | 361 | 3.0084 | 2014-08-21 21:03 | C13EOAT_test | 0.74981 | -0.37508 | 70.3184 | 282.5381 | 109.1538 | 1.45 | -0.76027 | 4.1867 | 1.5 | 13.4951 | 25.5967 | 3.2009 | 1.3918 | 167.9122 | 99.05 | 3.8547 | 102.9047 | 6.1029 | 103 | 102.1846 | 104.0246 | 104 | 557.2235 | 21.1208 | 87.692 | 80.2202 | 217.3188 | 216.643 | 388.926 | 83.9561 | 4.2229 | 84 | 1799.977 | 3.7242 | 1800 | 24.6432 | 1.3527 | 25 | 10000000000 | 35.4629 | 32.5824 | 180.0529 | 89.5074 | 90.0042 | 7.7324 | 90 | 183.6687 | 199.0754 | 201.0985 | 192.7095 | 258.5805 | 260.4301 | 235.9607 | 10000000000 | 10000000000 | 40.0458 | 3.3366 | 40 | 10000000000 | 145 | 121.0599 | 40.0498 | 8.1958 | 40 | 90.2237 | 89.8292 | 55.4307 | 10000000000 | 89.9844 | 4.2272 | 90 | 95.343 | 90.0265 | 3.0622 | 90 | 95.9282 | 14.4358 | -18.8298 | 65.0923 | 82.67 | 0.85495
Log | 362 | 3.0167 | 2014-08-21 21:04 | C13EOAT_test | 0.7536 | -0.37508 | 72.9234 | 282.6503 | 121.4978 | 1.5212 | -0.76011 | 4.1861 | 1.5 | 13.4838 | 25.5859 | 3.2101 | 1.3918 | 167.7342 | 99.05 | 4 | 103.05 | 6.0937 | 103 | 102.0981 | 104.0062 | 104 | 559.8244 | 21.1178 | 87.6178 | 80.1164 | 217.3541 | 216.643 | 388.926 | 83.8671 | 4.2266 | 84 | 1799.949 | 3.7241 | 1800 | 24.6285 | 1.3582 | 25 | 10000000000 | 35.4193 | 32.612 | 180.046 | 89.4856 | 89.9894 | 7.7343 | 90 | 183.803 | 201.3922 | 202.7754 | 192.8789 | 258.7183 | 260.5631 | 235.4986 | 10000000000 | 10000000000 | 39.9933 | 3.3368 | 40 | 10000000000 | 145 | 121.1043 | 40.027 | 8.1963 | 40 | 90.2096 | 89.8364 | 55.4289 | 10000000000 | 89.9753 | 4.2317 | 90 | 95.3245 | 90.023 | 3.0616 | 90 | 95.9253 | 14.4368 | -18.9336 | 65.0709 | 82.68 | 0.855
Log | 363 | 3.025 | 2014-08-21 21:04 | C13EOAT_test | 0.75334 | -0.37508 | 75.1626 | 283.1076 | 107.6434 | 1.5103 | -0.76007 | 4.1858 | 1.5 | 13.4921 | 25.5692 | 3.1828 | 1.3918 | 167.9819 | 99.05 | 4.0059 | 103.0559 | 6.0906 | 103 | 102.3405 | 104.0012 | 104 | 571.5226 | 21.2333 | 87.7283 | 80.2536 | 217.3303 | 216.643 | 388.926 | 83.9909 | 4.2269 | 84 | 1800.451 | 3.7234 | 1800 | 24.6504 | 1.3627 | 25 | 10000000000 | 35.4433 | 32.496 | 180.0928 | 89.511 | 90.0057 | 7.731 | 90 | 183.6735 | 199.6157 | 201.3052 | 192.8081 | 258.4111 | 260.5226 | 235.4978 | 10000000000 | 10000000000 | 39.9612 | 3.342 | 40 | 10000000000 | 145 | 121.0919 | 40.0111 | 8.1964 | 40 | 90.2534 | 89.8394 | 55.3897 | 10000000000 | 89.9827 | 4.2284 | 90 | 95.3328 | 90.0464 | 3.0597 | 90 | 95.9186 | 14.4381 | -18.7965 | 65.0907 | 82.68 | 0.85501
Log | 364 | 3.0333 | 2014-08-21 21:05 | C13EOAT_test | 0.7538 | -0.37508 | 74.8581 | 282.7502 | 114.0007 | 1.5138 | -0.7602 | 4.1856 | 1.5 | 13.5382 | 25.5683 | 3.1398 | 1.3918 | 168.3471 | 99.05 | 4.0882 | 103.1382 | 6.0791 | 103 | 102.1561 | 103.9966 | 104 | 576.2927 | 21.1178 | 87.9294 | 80.4177 | 217.3189 | 216.643 | 389.2696 | 84.1736 | 4.2238 | 84 | 1800.159 | 3.7238 | 1800 | 24.6915 | 1.3666 | 25 | 10000000000 | 35.4678 | 32.4801 | 180.0747 | 89.5194 | 90.0091 | 7.7297 | 90 | 183.8149 | 201.7426 | 202.9173 | 193.2361 | 257.8752 | 260.5937 | 235.0113 | 10000000000 | 10000000000 | 39.965 | 3.3522 | 40 | 10000000000 | 145 | 121.0625 | 39.9902 | 8.1972 | 40 | 90.2097 | 89.865 | 55.4115 | 10000000000 | 90.0158 | 4.2168 | 90 | 95.3573 | 90.0374 | 3.059 | 90 | 95.9224 | 14.4385 | -18.6323 | 65.1864 | 82.66 | 0.85501
Log | 365 | 3.0417 | 2014-08-21 21:05 | C13EOAT_test | 0.75297 | -0.37508 | 70.1113 | 282.7389 | 115.9843 | 1.5382 | -0.76019 | 4.1853 | 1.5 | 13.5406 | 25.6562 | 3.1663 | 1.3918 | 168.1789 | 99.05 | 3.9662 | 103.0162 | 6.0835 | 103 | 102.097 | 104.0089 | 104 | 574.5114 | 21.1178 | 87.8429 | 80.336 | 217.3474 | 216.643 | 388.926 | 84.0894 | 4.2237 | 84 | 1799.844 | 3.7246 | 1800 | 24.6727 | 1.3715 | 25 | 10000000000 | 35.4749 | 32.5492 | 180.0205 | 89.5061 | 90.0301 | 7.7251 | 90 | 183.7826 | 201.7245 | 203.0491 | 193.3365 | 258.2773 | 260.8271 | 235.5914 | 10000000000 | 10000000000 | 39.9519 | 3.3635 | 40 | 10000000000 | 145 | 121.0115 | 40.0016 | 8.1964 | 40 | 90.1757 | 89.8449 | 55.392 | 10000000000 | 89.9903 | 4.224 | 90 | 95.3407 | 90.0103 | 3.059 | 90 | 95.924 | 14.4363 | -18.714 | 65.1868 | 82.65 | 0.85501
Log | 366 | 3.05 | 2014-08-21 21:06 | C13EOAT_test | 0.75261 | -0.37508 | 74.7793 | 283.17 | 118.9798 | 1.4998 | -0.76015 | 4.186 | 1.5 | 13.5405 | 25.5692 | 3.1636 | 1.3918 | 167.8698 | 99.05 | 3.8523 | 102.9023 | 6.0928 | 103 | 102.0878 | 104.0066 | 104 | 566.1068 | 21.1178 | 87.6891 | 80.1807 | 217.3188 | 216.643 | 388.926 | 83.9349 | 4.2231 | 84 | 1800.066 | 3.7241 | 1800 | 24.669 | 1.3762 | 25 | 10000000000 | 35.4383 | 32.4609 | 180.0607 | 89.5276 | 90.0055 | 7.728 | 90 | 183.5969 | 200.8528 | 202.3345 | 192.6105 | 258.1071 | 260.3282 | 235.2645 | 10000000000 | 10000000000 | 39.9445 | 3.3766 | 40 | 10000000000 | 145 | 120.7563 | 40.0087 | 8.1957 | 40 | 90.2237 | 89.8371 | 55.4003 | 10000000000 | 90.0067 | 4.2168 | 90 | 95.3391 | 90.0304 | 3.0578 | 90 | 95.9256 | 14.437 | -18.8693 | 65.1881 | 82.65 | 0.85501
Log | 367 | 3.0583 | 2014-08-21 21:06 | C13EOAT_test | 0.75364 | -0.37508 | 73.119 | 282.6926 | 112.9747 | 1.5042 | -0.76015 | 4.1852 | 1.5 | 13.5408 | 25.6201 | 3.1119 | 1.3918 | 167.4386 | 99.05 | 3.7764 | 102.8264 | 6.1055 | 103 | 102.1885 | 104.0097 | 104 | 557.4561 | 21.1178 | 87.4611 | 79.9775 | 217.3188 | 216.643 | 388.926 | 83.7193 | 4.2263 | 84 | 1799.734 | 3.7246 | 1800 | 24.6801 | 1.3807 | 25 | 10000000000 | 35.4466 | 32.4388 | 180.0536 | 89.5233 | 90.0364 | 7.7222 | 90 | 183.6582 | 200.1818 | 201.5414 | 192.9645 | 258.6624 | 260.4355 | 235.531 | 10000000000 | 10000000000 | 39.9573 | 3.3915 | 40 | 10000000000 | 145 | 120.753 | 40.0302 | 8.1943 | 40 | 90.2084 | 89.8452 | 55.3871 | 10000000000 | 90.0334 | 4.2054 | 90 | 95.3465 | 90.0268 | 3.0574 | 90 | 95.9278 | 14.4364 | -19.0725 | 65.1873 | 82.64 | 0.85501
Log | 368 | 3.0667 | 2014-08-21 21:07 | C13EOAT_test | 0.75055 | -0.37508 | 71.4061 | 283.4855 | 106.3328 | 1.3674 | -0.76021 | 4.1858 | 1.5 | 13.5419 | 25.525 | 3.0744 | 1.3918 | 167.8768 | 99.05 | 3.8932 | 102.9432 | 6.1039 | 103 | 102.0828 | 103.9912 | 104 | 556.3134 | 21.1181 | 87.648 | 80.2288 | 217.3188 | 216.643 | 388.926 | 83.9384 | 4.2279 | 84 | 1799.549 | 3.7248 | 1800 | 24.6629 | 1.386 | 25 | 10000000000 | 35.4327 | 32.3895 | 180.0495 | 89.5221 | 90.0084 | 7.726 | 90 | 183.6021 | 201.4336 | 202.8597 | 193.1002 | 257.7076 | 259.833 | 236.1912 | 10000000000 | 10000000000 | 39.9415 | 3.4071 | 40 | 10000000000 | 145 | 120.6149 | 40.0085 | 8.1951 | 40 | 90.2413 | 89.8082 | 55.3959 | 10000000000 | 89.9999 | 4.2203 | 90 | 95.3477 | 90.0247 | 3.0568 | 90 | 95.9291 | 14.4364 | -18.8212 | 65.1897 | 82.64 | 0.85501
Log | 369 | 3.075 | 2014-08-21 21:07 | C13EOAT_test | 0.75336 | -0.37508 | 75.6776 | 282.7527 | 119.761 | 1.4826 | -0.76008 | 4.1852 | 1.5 | 13.5442 | 25.5693 | 3.0744 | 1.3918 | 167.9678 | 99.05 | 3.9865 | 103.0365 | 6.096 | 103 | 102.0015 | 103.9895 | 104 | 567.0211 | 21.1178 | 87.7275 | 80.2403 | 217.3188 | 216.643 | 389.2696 | 83.9839 | 4.2287 | 84 | 1799.641 | 3.7247 | 1800 | 24.689 | 1.3902 | 25 | 10000000000 | 35.4397 | 32.3786 | 180.0718 | 89.4891 | 90.0122 | 7.7246 | 90 | 183.6006 | 200.9266 | 202.207 | 192.9279 | 258.0343 | 260.5645 | 235.4902 | 10000000000 | 10000000000 | 39.9462 | 3.4199 | 40 | 10000000000 | 145 | 120.6181 | 40.0014 | 8.1952 | 40 | 90.238 | 89.8338 | 55.346 | 10000000000 | 90.016 | 4.2138 | 90 | 95.3181 | 90.0359 | 3.0557 | 90 | 95.9247 | 14.4352 | -18.8098 | 65.192 | 82.63 | 0.85501
Log | 370 | 3.0833 | 2014-08-21 21:08 | C13EOAT_test | 0.75336 | -0.37508 | 73.9376 | 283.1147 | 116.6956 | 1.4923 | -0.76013 | 4.1851 | 1.5 | 13.5924 | 25.5632 | 3.096 | 1.3918 | 168.169 | 99.0549 | 4.1017 | 103.1566 | 6.0837 | 103 | 102.3075 | 104.0041 | 104 | 575.4222 | 21.1178 | 87.8392 | 80.3298 | 217.3188 | 216.643 | 389.2696 | 84.0845 | 4.2284 | 84 | 1799.943 | 3.7244 | 1800 | 24.7198 | 1.3939 | 25 | 10000000000 | 35.4449 | 32.4295 | 180.0646 | 89.4975 | 90.0055 | 7.7255 | 90 | 183.5615 | 200.7652 | 202.1919 | 192.5472 | 258.1641 | 260.8243 | 236.1495 | 10000000000 | 10000000000 | 39.9859 | 3.4299 | 40 | 10000000000 | 145 | 120.5414 | 40.0139 | 8.1948 | 40 | 90.2142 | 89.8504 | 55.3104 | 10000000000 | 90.008 | 4.2171 | 90 | 95.3267 | 90.0323 | 3.0548 | 90 | 95.9374 | 14.4327 | -18.7251 | 65.2861 | 82.63 | 0.85501
Log | 371 | 3.0917 | 2014-08-21 21:08 | C13EOAT_test | 0.75353 | -0.37508 | 72.7646 | 282.0338 | 110.4285 | 1.5457 | -0.76009 | 4.185 | 1.5 | 13.5976 | 25.5445 | 3.07 | 1.3918 | 168.4605 | 99.0781 | 3.8871 | 102.9652 | 6.0965 | 103 | 102.2126 | 104.0164 | 104 | 580.34 | 21.1178 | 87.977 | 80.4835 | 217.3284 | 216.643 | 389.2696 | 84.2303 | 4.2255 | 84 | 1800.165 | 3.724 | 1800 | 24.6919 | 1.3986 | 25 | 10000000000 | 35.4767 | 32.4292 | 179.9921 | 89.4968 | 89.9923 | 7.7277 | 90 | 183.6287 | 201.9899 | 201.9678 | 193.1346 | 258.2944 | 260.3712 | 236.4767 | 10000000000 | 10000000000 | 40.014 | 3.4341 | 40 | 10000000000 | 145 | 120.4045 | 40.0164 | 8.1947 | 40 | 90.1766 | 89.8156 | 55.3573 | 10000000000 | 90.0096 | 4.2169 | 90 | 95.3339 | 89.9961 | 3.0556 | 90 | 95.9543 | 14.4378 | -18.5946 | 65.3069 | 82.63 | 0.85501
Log | 372 | 3.1 | 2014-08-21 21:09 | C13EOAT_test | 0.75333 | -0.37508 | 71.5629 | 282.9463 | 112.9552 | 1.5384 | -0.76009 | 4.1844 | 1.5 | 13.5411 | 25.5691 | 3.1455 | 1.3918 | 167.8057 | 99.08 | 3.8103 | 102.8903 | 6.1047 | 103 | 102.549 | 104.0302 | 104 | 574.3576 | 21.1178 | 87.6696 | 80.1361 | 217.3189 | 216.643 | 389.2696 | 83.9029 | 4.2282 | 84 | 1800.217 | 3.7238 | 1800 | 24.7089 | 1.4023 | 25 | 10000000000 | 35.4498 | 32.4516 | 179.9906 | 89.4831 | 89.9862 | 7.7291 | 90 | 183.5993 | 201.7354 | 202.0474 | 192.4126 | 257.7236 | 260.3346 | 236.8972 | 10000000000 | 10000000000 | 40.0194 | 3.4325 | 40 | 10000000000 | 145 | 120.3069 | 39.9788 | 8.1965 | 40 | 90.1981 | 89.7925 | 55.3355 | 10000000000 | 89.9882 | 4.2284 | 90 | 95.3215 | 89.9953 | 3.0556 | 90 | 95.959 | 14.4381 | -18.9439 | 65.1914 | 82.62 | 0.85501
Log | 373 | 3.1084 | 2014-08-21 21:09 | C13EOAT_test | 0.75303 | -0.37508 | 74.5785 | 282.7136 | 116.6607 | 1.4354 | -0.76007 | 4.1854 | 1.5 | 13.5105 | 25.5693 | 3.1113 | 1.3918 | 167.6209 | 99.08 | 3.7967 | 102.8767 | 6.1111 | 103 | 102.2076 | 104.0347 | 104 | 566.0787 | 21.1178 | 87.5479 | 80.073 | 217.3234 | 216.643 | 389.2696 | 83.8105 | 4.2318 | 84 | 1800.445 | 3.7235 | 1800 | 24.6746 | 1.4077 | 25 | 10000000000 | 35.4323 | 32.4922 | 179.9861 | 89.4552 | 89.9882 | 7.7298 | 90 | 183.569 | 202.4662 | 203.0609 | 192.2448 | 257.9311 | 260.1173 | 237.0203 | 10000000000 | 10000000000 | 40.0195 | 3.4294 | 40 | 10000000000 | 145 | 120.138 | 40.0136 | 8.1948 | 40 | 90.178 | 89.8081 | 55.2804 | 10000000000 | 89.9923 | 4.2299 | 90 | 95.3252 | 89.993 | 3.0559 | 90 | 95.9567 | 14.4391 | -19.0069 | 65.1305 | 82.62 | 0.85501
Log | 374 | 3.1167 | 2014-08-21 21:10 | C13EOAT_test | 0.75287 | -0.37508 | 76.6911 | 282.865 | 123.3181 | 1.4554 | -0.76014 | 4.1845 | 1.5 | 13.5386 | 25.5707 | 3.069 | 1.3918 | 167.6284 | 99.08 | 3.9321 | 103.0121 | 6.1046 | 103 | 102.0877 | 104.0304 | 104 | 562.351 | 21.0024 | 87.5603 | 80.068 | 217.3188 | 216.643 | 389.2696 | 83.8142 | 4.2363 | 84 | 1799.742 | 3.7248 | 1800 | 24.6387 | 1.4135 | 25 | 10000000000 | 35.4545 | 32.4795 | 179.9463 | 89.4674 | 89.9777 | 7.7329 | 90 | 183.5623 | 200.5576 | 202.0721 | 192.2438 | 258.5759 | 260.5445 | 236.9152 | 10000000000 | 10000000000 | 39.9981 | 3.4278 | 40 | 10000000000 | 145 | 120.185 | 39.9838 | 8.1966 | 40 | 90.1458 | 89.8005 | 55.2756 | 10000000000 | 90.0005 | 4.2301 | 90 | 95.3239 | 89.9731 | 3.057 | 90 | 95.9623 | 14.4391 | -19.012 | 65.1883 | 82.61 | 0.85501
Log | 375 | 3.125 | 2014-08-21 21:10 | C13EOAT_test | 0.74892 | -0.37508 | 71.9303 | 282.3752 | 113.1434 | 1.4353 | -0.76015 | 4.1845 | 1.5 | 13.5161 | 25.5693 | 3.0806 | 1.3918 | 168.3078 | 99.08 | 4.0136 | 103.0936 | 6.0956 | 103 | 101.7333 | 104.0387 | 104 | 555.9739 | 21.1178 | 87.8724 | 80.4353 | 217.3193 | 216.643 | 389.2696 | 84.1539 | 4.2357 | 84 | 1799.669 | 3.7247 | 1800 | 24.6663 | 1.4179 | 25 | 10000000000 | 35.4381 | 32.4923 | 180.0139 | 89.4834 | 89.9565 | 7.7381 | 90 | 183.6537 | 201.2673 | 202.5804 | 192.6773 | 258.6047 | 261.0148 | 236.7568 | 10000000000 | 10000000000 | 40.0373 | 3.4209 | 40 | 10000000000 | 145 | 120.2585 | 40.0279 | 8.1946 | 40 | 90.208 | 89.8059 | 55.3305 | 10000000000 | 90.0217 | 4.2262 | 90 | 95.3296 | 90.007 | 3.056 | 90 | 95.9553 | 14.4391 | -18.6446 | 65.1419 | 82.61 | 0.85501
Log | 376 | 3.1333 | 2014-08-21 21:11 | C13EOAT_test | 0.75333 | -0.37508 | 74.6243 | 282.7478 | 117.1111 | 1.5134 | -0.76011 | 4.1833 | 1.5 | 13.4885 | 25.5692 | 3.1723 | 1.3918 | 168.1768 | 99.08 | 4.0674 | 103.1474 | 6.0879 | 103 | 101.6184 | 104.0281 | 104 | 561.5244 | 21.1178 | 87.8203 | 80.3565 | 217.3188 | 216.643 | 389.6133 | 84.0884 | 4.234 | 84 | 1800.912 | 3.7228 | 1800 | 24.6824 | 1.4224 | 25 | 10000000000 | 35.4359 | 32.4645 | 180.0334 | 89.4793 | 89.9762 | 7.7366 | 90 | 183.6079 | 201.4264 | 202.4887 | 192.5075 | 258.4922 | 261.6747 | 237.2219 | 10000000000 | 10000000000 | 40.0391 | 3.4134 | 40 | 10000000000 | 145 | 120.2046 | 40.008 | 8.1961 | 40 | 90.2088 | 89.8245 | 55.3185 | 10000000000 | 89.9934 | 4.238 | 90 | 95.3321 | 90.0167 | 3.0557 | 90 | 95.9506 | 14.4392 | -18.7235 | 65.0855 | 82.61 | 0.85501
Log | 377 | 3.1417 | 2014-08-21 21:11 | C13EOAT_test | 0.75306 | -0.37508 | 75.6553 | 282.7537 | 112.0111 | 1.5052 | -0.76014 | 4.1829 | 1.5 | 13.5072 | 25.5701 | 3.111 | 1.3918 | 168.5581 | 99.08 | 4.0588 | 103.1388 | 6.0807 | 103 | 101.5178 | 104.0123 | 104 | 575.1112 | 21.1178 | 88.0228 | 80.5353 | 217.3442 | 216.643 | 389.6133 | 84.2791 | 4.2303 | 84 | 1799.799 | 3.7244 | 1800 | 24.6684 | 1.4274 | 25 | 10000000000 | 35.4175 | 32.4294 | 180.0251 | 89.4606 | 89.9546 | 7.7417 | 90 | 183.6103 | 200.3306 | 201.6855 | 192.1876 | 258.7859 | 261.3372 | 236.6931 | 10000000000 | 10000000000 | 40.0441 | 3.4068 | 40 | 10000000000 | 145 | 120.1767 | 39.9876 | 8.1978 | 40 | 90.2076 | 89.8175 | 55.2993 | 10000000000 | 89.9725 | 4.2484 | 90 | 95.3168 | 90.0126 | 3.0557 | 90 | 95.9556 | 14.439 | -18.5447 | 65.1236 | 82.6 | 0.85501
Log | 378 | 3.15 | 2014-08-21 21:12 | C13EOAT_test | 0.75332 | -0.37508 | 76.8766 | 282.4237 | 112.5634 | 1.5301 | -0.76015 | 4.183 | 1.5 | 13.5381 | 25.5693 | 3.1603 | 1.3918 | 168.0701 | 99.08 | 3.9255 | 103.0055 | 6.087 | 103 | 101.6887 | 104.0362 | 104 | 577.395 | 21.1179 | 87.7822 | 80.2879 | 217.3218 | 216.643 | 389.2696 | 84.0351 | 4.2275 | 84 | 1800.074 | 3.7241 | 1800 | 24.696 | 1.4315 | 25 | 10000000000 | 35.451 | 32.4879 | 179.9771 | 89.4781 | 89.9907 | 7.7376 | 90 | 183.6214 | 202.2265 | 202.4939 | 192.7334 | 258.6234 | 261.1833 | 237.1193 | 10000000000 | 10000000000 | 40.0508 | 3.3953 | 40 | 10000000000 | 145 | 120.0856 | 40.0003 | 8.1977 | 40 | 90.1699 | 89.8072 | 55.3386 | 10000000000 | 89.9917 | 4.2421 | 90 | 95.3493 | 89.9886 | 3.0567 | 90 | 95.9548 | 14.4391 | -18.7921 | 65.1873 | 82.6 | 0.85501
Log | 379 | 3.1583 | 2014-08-21 21:12 | C13EOAT_test | 0.75336 | -0.37508 | 80.1676 | 282.2252 | 118.6372 | 1.4979 | -0.76013 | 4.1821 | 1.5 | 13.5894 | 25.6108 | 3.1912 | 1.3918 | 168.2717 | 99.08 | 3.8173 | 102.8973 | 6.0962 | 103 | 101.45 | 104.0267 | 104 | 572.9921 | 21.1178 | 87.8795 | 80.3922 | 217.3201 | 216.643 | 389.2696 | 84.1359 | 4.225 | 84 | 1799.778 | 3.7246 | 1800 | 24.6736 | 1.4364 | 25 | 10000000000 | 35.4244 | 32.424 | 179.9553 | 89.4726 | 89.9415 | 7.747 | 90 | 183.6508 | 200.421 | 202.2538 | 192.9738 | 258.0948 | 260.3043 | 236.6682 | 10000000000 | 10000000000 | 40.0264 | 3.3865 | 40 | 10000000000 | 145 | 119.995 | 39.9631 | 8.2 | 40 | 90.1374 | 89.8179 | 55.2949 | 10000000000 | 89.9954 | 4.2414 | 90 | 95.3304 | 89.9777 | 3.0575 | 90 | 95.9529 | 14.4392 | -18.6878 | 65.293 | 82.61 | 0.85501
Log | 380 | 3.1667 | 2014-08-21 21:13 | C13EOAT_test | 0.74893 | -0.37508 | 80.0367 | 282.7584 | 112.2225 | 1.3895 | -0.76018 | 4.1825 | 1.5 | 13.5937 | 25.601 | 3.1829 | 1.3918 | 168.3712 | 99.08 | 3.8102 | 102.8902 | 6.1025 | 103 | 101.7625 | 104.0235 | 104 | 567.8022 | 21.1178 | 87.9 | 80.4712 | 217.3188 | 216.643 | 389.2696 | 84.1856 | 4.225 | 84 | 1799.662 | 3.7247 | 1800 | 24.6889 | 1.4403 | 25 | 10000000000 | 35.4731 | 32.4956 | 179.9086 | 89.4887 | 89.9586 | 7.7464 | 90 | 183.6718 | 200.7766 | 202.3015 | 192.4755 | 257.8973 | 260.3418 | 236.3777 | 10000000000 | 10000000000 | 40.0558 | 3.3744 | 40 | 10000000000 | 145 | 119.937 | 39.9976 | 8.1984 | 40 | 90.1298 | 89.7788 | 55.2362 | 10000000000 | 89.99 | 4.2448 | 90 | 95.3329 | 89.9543 | 3.0589 | 90 | 95.959 | 14.4392 | -18.6088 | 65.3016 | 82.61 | 0.85501
Log | 381 | 3.175 | 2014-08-21 21:13 | C13EOAT_test | 0.75413 | -0.37508 | 80.5654 | 282.4191 | 114.9031 | 1.5272 | -0.76015 | 4.1817 | 1.5 | 13.6231 | 25.5955 | 3.1286 | 1.3918 | 167.7392 | 99.08 | 3.9593 | 103.0393 | 6.0943 | 103 | 101.394 | 104.0404 | 104 | 554.4195 | 21.1365 | 87.5996 | 80.1396 | 217.3188 | 216.643 | 389.2696 | 83.8696 | 4.2266 | 84 | 1799.734 | 3.7246 | 1800 | 24.725 | 1.4439 | 25 | 10000000000 | 35.4641 | 32.4552 | 179.9757 | 89.4591 | 89.9542 | 7.7491 | 90 | 183.6147 | 200.4424 | 202.06 | 192.7265 | 258.6181 | 261.6225 | 236.9947 | 10000000000 | 10000000000 | 40.0474 | 3.3652 | 40 | 10000000000 | 145 | 120.0046 | 40.0013 | 8.1982 | 40 | 90.182 | 89.7936 | 55.2524 | 10000000000 | 90.0072 | 4.2383 | 90 | 95.3295 | 89.9878 | 3.0591 | 90 | 95.9575 | 14.437 | -18.9404 | 65.3578 | 82.61 | 0.85501
Log | 382 | 3.1834 | 2014-08-21 21:14 | C13EOAT_test | 0.7531 | -0.37508 | 77.3126 | 282.6096 | 115.7573 | 1.506 | -0.76029 | 4.1816 | 1.5 | 13.6408 | 25.5707 | 3.0664 | 1.3918 | 168.1381 | 99.08 | 3.9242 | 103.0041 | 6.0943 | 103 | 101.4979 | 104.0475 | 104 | 559.0665 | 21.1179 | 87.7999 | 80.3382 | 217.3188 | 216.643 | 389.2696 | 84.0691 | 4.2254 | 84 | 1799.876 | 3.7244 | 1800 | 24.7202 | 1.4481 | 25 | 10000000000 | 35.4752 | 32.4669 | 179.9871 | 89.4831 | 89.9922 | 7.7445 | 90 | 183.7488 | 201.7771 | 202.6396 | 192.7811 | 258.2158 | 260.3522 | 235.9795 | 10000000000 | 10000000000 | 40.0396 | 3.353 | 40 | 10000000000 | 145 | 120.041 | 39.9943 | 8.1985 | 40 | 90.2027 | 89.7844 | 55.2244 | 10000000000 | 90.0065 | 4.2394 | 90 | 95.3309 | 89.9935 | 3.0592 | 90 | 95.9545 | 14.4347 | -18.7418 | 65.3895 | 82.59 | 0.85501
Log | 383 | 3.1917 | 2014-08-21 21:14 | C13EOAT_test | 0.75364 | -0.37508 | 81.422 | 282.4856 | 117.4616 | 1.5249 | -0.76008 | 4.1815 | 1.5 | 13.5897 | 25.5681 | 3.1234 | 1.3918 | 168.3069 | 99.08 | 4.1356 | 103.2156 | 6.072 | 103 | 101.488 | 104.0161 | 104 | 569.8849 | 21.1178 | 87.8837 | 80.4231 | 217.3188 | 216.643 | 389.6133 | 84.1534 | 4.2211 | 84 | 1799.536 | 3.7251 | 1800 | 24.7074 | 1.4523 | 25 | 10000000000 | 35.4797 | 32.4537 | 180.0167 | 89.4914 | 89.9592 | 7.7501 | 90 | 183.6086 | 201.504 | 202.6133 | 192.4063 | 257.9528 | 260.3275 | 236.5773 | 10000000000 | 10000000000 | 40.0196 | 3.3431 | 40 | 10000000000 | 145 | 120.0217 | 39.9949 | 8.1986 | 40 | 90.2 | 89.8167 | 55.1669 | 10000000000 | 89.9961 | 4.243 | 90 | 95.3334 | 90.0083 | 3.0589 | 90 | 95.9583 | 14.4368 | -18.6569 | 65.2889 | 82.58 | 0.85501
Log | 384 | 3.2 | 2014-08-21 21:15 | C13EOAT_test | 0.75364 | -0.37508 | 79.0608 | 283.1252 | 113.2055 | 1.4892 | -0.76015 | 4.1813 | 1.5 | 13.5468 | 25.5696 | 3.1117 | 1.3918 | 168.082 | 99.08 | 3.9731 | 103.0531 | 6.0767 | 103 | 101.7755 | 104.0305 | 104 | 571.7139 | 21.1178 | 87.784 | 80.298 | 217.3188 | 216.643 | 389.6133 | 84.041 | 4.2184 | 84 | 1799.971 | 3.7243 | 1800 | 24.6979 | 1.4568 | 25 | 10000000000 | 35.4438 | 32.5128 | 179.9994 | 89.4772 | 90.0025 | 7.7438 | 90 | 183.7163 | 201.7915 | 203.6405 | 192.7985 | 257.7534 | 260.4053 | 236.666 | 10000000000 | 10000000000 | 40.0085 | 3.3396 | 40 | 10000000000 | 145 | 119.9705 | 40.0212 | 8.1972 | 40 | 90.1645 | 89.8349 | 55.1376 | 10000000000 | 89.9943 | 4.2431 | 90 | 95.3294 | 89.9997 | 3.0594 | 90 | 95.957 | 14.439 | -18.782 | 65.2049 | 82.57 | 0.85501
Log | 385 | 3.2083 | 2014-08-21 21:15 | C13EOAT_test | 0.75255 | -0.37508 | 80.0441 | 283.1673 | 112.2489 | 1.5171 | -0.7601 | 4.182 | 1.5 | 13.4866 | 25.644 | 3.2002 | 1.3918 | 168.298 | 99.08 | 3.8577 | 102.9377 | 6.0855 | 103 | 101.5385 | 104.0253 | 104 | 576.5408 | 21.1178 | 87.8859 | 80.4121 | 217.3188 | 216.643 | 389.6133 | 84.149 | 4.2147 | 84 | 1800.001 | 3.7242 | 1800 | 24.6478 | 1.4627 | 25 | 10000000000 | 35.4301 | 32.492 | 179.9989 | 89.4755 | 89.9704 | 7.7497 | 90 | 183.6886 | 201.1399 | 203.0352 | 192.6824 | 257.7819 | 260.3105 | 235.4449 | 10000000000 | 10000000000 | 39.9701 | 3.3451 | 40 | 10000000000 | 145 | 119.9205 | 40.0063 | 8.1976 | 40 | 90.2005 | 89.7984 | 55.1176 | 10000000000 | 90.0159 | 4.2324 | 90 | 95.3501 | 89.9994 | 3.0594 | 90 | 95.955 | 14.4392 | -18.6679 | 65.0816 | 82.59 | 0.85501
Log | 386 | 3.2167 | 2014-08-21 21:16 | C13EOAT_test | 0.75286 | -0.37508 | 79.9142 | 282.4318 | 117.5564 | 1.4795 | -0.76011 | 4.1815 | 1.5 | 13.4911 | 25.5826 | 3.1456 | 1.3918 | 167.9553 | 99.08 | 3.7628 | 102.8428 | 6.0979 | 103 | 101.4595 | 104.0217 | 104 | 573.498 | 21.1178 | 87.7352 | 80.2201 | 217.339 | 216.643 | 389.2696 | 83.9777 | 4.2164 | 84 | 1800.064 | 3.7241 | 1800 | 24.6523 | 1.4678 | 25 | 10000000000 | 35.424 | 32.5594 | 179.944 | 89.4636 | 89.988 | 7.7477 | 90 | 183.5744 | 200.6068 | 202.6373 | 192.7805 | 257.7416 | 259.6812 | 235.2549 | 10000000000 | 10000000000 | 39.9824 | 3.3529 | 40 | 10000000000 | 145 | 119.8394 | 39.9841 | 8.1986 | 40 | 90.1511 | 89.793 | 55.084 | 10000000000 | 89.9861 | 4.2433 | 90 | 95.3272 | 89.972 | 3.0606 | 90 | 95.9537 | 14.4404 | -18.8599 | 65.0932 | 82.57 | 0.85501
Log | 387 | 3.225 | 2014-08-21 21:16 | C13EOAT_test | 0.75305 | -0.37508 | 80.012 | 282.7498 | 114.7976 | 1.4579 | -0.76012 | 4.1813 | 1.5 | 13.4946 | 25.5917 | 3.1639 | 1.3918 | 168.3355 | 99.08 | 3.9038 | 102.9838 | 6.0931 | 103 | 101.5946 | 104.0266 | 104 | 570.1476 | 21.1268 | 87.8678 | 80.4678 | 217.3188 | 216.643 | 389.2696 | 84.1678 | 4.2162 | 84 | 1800.138 | 3.7241 | 1800 | 24.6294 | 1.4733 | 25 | 10000000000 | 35.4144 | 32.4624 | 179.9331 | 89.499 | 89.9895 | 7.7484 | 90 | 183.6048 | 202.0287 | 202.9897 | 192.711 | 258.1495 | 259.6375 | 235.669 | 10000000000 | 10000000000 | 39.9698 | 3.3582 | 40 | 10000000000 | 145 | 119.8224 | 40.0178 | 8.1966 | 40 | 90.168 | 89.7651 | 55.0613 | 10000000000 | 89.9905 | 4.2407 | 90 | 95.3139 | 89.9666 | 3.0615 | 90 | 95.9536 | 14.4424 | -18.6122 | 65.1043 | 82.56 | 0.85501
Log | 388 | 3.2334 | 2014-08-21 21:17 | C13EOAT_test | 0.75333 | -0.37508 | 83.7766 | 282.9661 | 110.609 | 1.5041 | -0.76004 | 4.1811 | 1.5 | 13.5365 | 25.7031 | 3.192 | 1.3918 | 168.242 | 99.08 | 3.9942 | 103.0742 | 6.0838 | 103 | 101.8382 | 104.0414 | 104 | 558.5621 | 21.1178 | 87.8833 | 80.3588 | 217.3358 | 216.643 | 389.6133 | 84.121 | 4.2136 | 84 | 1800.48 | 3.7235 | 1800 | 24.7125 | 1.4765 | 25 | 10000000000 | 35.4507 | 32.4409 | 179.9695 | 89.49 | 90.0119 | 7.7455 | 90 | 183.774 | 202.2767 | 203.2169 | 192.931 | 258.1107 | 260.3954 | 235.7647 | 10000000000 | 10000000000 | 39.97 | 3.3638 | 40 | 10000000000 | 145 | 119.783 | 40.0087 | 8.1962 | 40 | 90.1846 | 89.7849 | 55.1181 | 10000000000 | 89.9991 | 4.2356 | 90 | 95.3095 | 89.9847 | 3.0615 | 90 | 95.9537 | 14.4405 | -18.7212 | 65.1868 | 82.57 | 0.85513
Log | 389 | 3.2417 | 2014-08-21 21:17 | C13EOAT_test | 0.75353 | -0.37508 | 80.4092 | 282.7798 | 115.3229 | 1.4875 | -0.76012 | 4.1809 | 1.5 | 13.5581 | 25.637 | 3.1454 | 1.3918 | 168.3842 | 99.08 | 3.9834 | 103.0634 | 6.0798 | 103 | 101.6623 | 104.0387 | 104 | 558.5375 | 21.1179 | 87.9191 | 80.4651 | 217.3356 | 216.643 | 389.2696 | 84.1921 | 4.21 | 84 | 1800.134 | 3.7241 | 1800 | 24.6751 | 1.4821 | 25 | 10000000000 | 35.4139 | 32.426 | 179.9899 | 89.493 | 90.0023 | 7.7473 | 90 | 183.7707 | 201.5848 | 203.1659 | 192.8366 | 257.8883 | 260.4082 | 235.5872 | 10000000000 | 10000000000 | 39.9868 | 3.3725 | 40 | 10000000000 | 145 | 119.8683 | 40.031 | 8.1944 | 40 | 90.1973 | 89.7926 | 55.0986 | 10000000000 | 90.0271 | 4.2258 | 90 | 95.3302 | 89.995 | 3.0614 | 90 | 95.9544 | 14.4391 | -18.6149 | 65.2283 | 82.56 | 0.8552
Log | 390 | 3.25 | 2014-08-21 21:18 | C13EOAT_test | 0.75377 | -0.37508 | 80.6757 | 282.7455 | 111.9193 | 1.5189 | -0.76008 | 4.1812 | 1.5 | 13.5975 | 25.5695 | 3.0941 | 1.3918 | 167.8638 | 99.08 | 3.8577 | 102.9377 | 6.0906 | 103 | 101.7003 | 104.0252 | 104 | 558.0584 | 21.1186 | 87.6751 | 80.1887 | 217.3188 | 216.643 | 389.2696 | 83.9319 | 4.2084 | 84 | 1800.249 | 3.7238 | 1800 | 24.6839 | 1.4863 | 25 | 10000000000 | 35.4627 | 32.4888 | 179.9937 | 89.4998 | 89.9939 | 7.7484 | 90 | 183.5884 | 200.5387 | 202.9354 | 192.7422 | 257.9468 | 260.1327 | 235.3535 | 10000000000 | 10000000000 | 39.9615 | 3.3793 | 40 | 10000000000 | 145 | 119.9761 | 40.0527 | 8.1927 | 40 | 90.2015 | 89.7922 | 55.0754 | 10000000000 | 90.012 | 4.2283 | 90 | 95.335 | 89.9969 | 3.0616 | 90 | 95.9551 | 14.4391 | -18.8913 | 65.3093 | 82.55 | 0.85506
Log | 391 | 3.2583 | 2014-08-21 21:18 | C13EOAT_test | 0.75314 | -0.37508 | 79.9653 | 282.3744 | 115.0345 | 1.4722 | -0.7601 | 4.1813 | 1.5 | 13.6307 | 25.5695 | 3.0831 | 1.3918 | 168.085 | 99.08 | 3.8092 | 102.8892 | 6.0991 | 103 | 101.7393 | 104.0209 | 104 | 573.8033 | 21.1203 | 87.7816 | 80.3033 | 217.3191 | 216.643 | 389.2696 | 84.0425 | 4.2073 | 84 | 1800.419 | 3.7236 | 1800 | 24.7159 | 1.4897 | 25 | 10000000000 | 35.4541 | 32.5129 | 179.98 | 89.4706 | 90.0061 | 7.7462 | 90 | 183.569 | 201.0265 | 202.5849 | 192.6463 | 257.8335 | 259.9313 | 235.8328 | 10000000000 | 10000000000 | 40.0021 | 3.3847 | 40 | 10000000000 | 145 | 119.9152 | 40.0307 | 8.1931 | 40 | 90.1501 | 89.8298 | 54.9922 | 10000000000 | 90.0099 | 4.2292 | 90 | 95.3152 | 89.99 | 3.0621 | 90 | 95.9551 | 14.4391 | -18.7767 | 65.3777 | 82.54 | 0.85502
Log | 392 | 3.2667 | 2014-08-21 21:19 | C13EOAT_test | 0.7533 | -0.37508 | 81.309 | 282.7502 | 107.6332 | 1.5126 | -0.76016 | 4.1815 | 1.5 | 13.6874 | 25.5807 | 3.1758 | 1.3918 | 167.9076 | 99.08 | 3.8215 | 102.9015 | 6.1039 | 103 | 101.542 | 104.0361 | 104 | 579.5516 | 21.1178 | 87.6854 | 80.2223 | 217.319 | 216.643 | 389.2696 | 83.9538 | 4.2079 | 84 | 1800.861 | 3.7229 | 1800 | 24.7357 | 1.4933 | 25 | 10000000000 | 35.4803 | 32.4739 | 179.9758 | 89.481 | 90.0218 | 7.7433 | 90 | 183.6032 | 200.7874 | 202.5024 | 193.0935 | 257.6086 | 259.8635 | 236.059 | 10000000000 | 10000000000 | 39.9516 | 3.39 | 40 | 10000000000 | 145 | 119.8266 | 40.0238 | 8.1929 | 40 | 90.1822 | 89.7936 | 54.9998 | 10000000000 | 90.0123 | 4.2274 | 90 | 95.3337 | 89.9879 | 3.0627 | 90 | 95.9544 | 14.4416 | -18.8577 | 65.499 | 82.53 | 0.85501
Log | 393 | 3.275 | 2014-08-21 21:19 | C13EOAT_test | 0.7527 | -0.37508 | 81.9185 | 282.7498 | 123.3968 | 1.4859 | -0.76011 | 4.1811 | 1.5 | 13.6935 | 25.6333 | 3.1783 | 1.3918 | 168.0598 | 99.08 | 3.939 | 103.019 | 6.0977 | 103 | 101.6397 | 104.0281 | 104 | 572.8394 | 21.1178 | 87.788 | 80.2718 | 217.3188 | 216.643 | 389.2696 | 84.0299 | 4.2078 | 84 | 1799.869 | 3.7244 | 1800 | 24.708 | 1.4978 | 25 | 10000000000 | 35.5233 | 32.4378 | 179.9749 | 89.5295 | 89.9936 | 7.7474 | 90 | 183.7736 | 201.0433 | 203.2684 | 192.5118 | 258.0064 | 260.2161 | 235.9866 | 10000000000 | 10000000000 | 39.9794 | 3.3961 | 40 | 10000000000 | 145 | 119.7946 | 40.0174 | 8.1926 | 40 | 90.1514 | 89.8235 | 55.0832 | 10000000000 | 90.0204 | 4.2224 | 90 | 95.3396 | 89.9875 | 3.0632 | 90 | 95.9512 | 14.4399 | -18.8082 | 65.5081 | 82.53 | 0.85501
Log | 394 | 3.2833 | 2014-08-21 21:20 | C13EOAT_test | 0.75226 | -0.37508 | 73.1552 | 282.6638 | 109.8884 | 1.5314 | -0.7601 | 4.1811 | 1.5 | 13.6845 | 25.7227 | 3.1965 | 1.3918 | 168.3074 | 99.08 | 3.9933 | 103.0733 | 6.0908 | 103 | 101.643 | 104.0299 | 104 | 563.8366 | 21.1846 | 87.9057 | 80.4018 | 217.327 | 216.643 | 389.6133 | 84.1537 | 4.204 | 84 | 1799.711 | 3.7247 | 1800 | 24.713 | 1.5018 | 25 | 10000000000 | 35.4686 | 32.4565 | 180.0125 | 89.5071 | 90.0236 | 7.7422 | 90 | 183.6813 | 200.0437 | 202.7118 | 192.2658 | 258.8821 | 260.9893 | 236.6514 | 10000000000 | 10000000000 | 39.9856 | 3.4042 | 40 | 10000000000 | 145 | 119.8022 | 40.0335 | 8.191 | 40 | 90.1981 | 89.8143 | 55.1132 | 10000000000 | 90.0181 | 4.2204 | 90 | 95.3184 | 90.0062 | 3.0631 | 90 | 95.9514 | 14.4396 | -18.6782 | 65.4891 | 82.53 | 0.85501
Log | 395 | 3.2917 | 2014-08-21 21:20 | C13EOAT_test | 0.75331 | -0.37508 | 78.7836 | 282.853 | 111.3258 | 1.4683 | -0.76015 | 4.1809 | 1.5 | 13.6341 | 25.7014 | 3.1995 | 1.3918 | 168.1849 | 99.08 | 4.0904 | 103.1704 | 6.0787 | 103 | 101.82 | 104.015 | 104 | 556.4582 | 21.167 | 87.8388 | 80.3462 | 217.3303 | 216.643 | 389.6133 | 84.0925 | 4.2017 | 84 | 1799.566 | 3.7249 | 1800 | 24.7397 | 1.5053 | 25 | 10000000000 | 35.4787 | 32.3705 | 179.9679 | 89.4968 | 90.0108 | 7.7437 | 90 | 183.7877 | 200.7733 | 203.1321 | 192.7642 | 258.8652 | 260.829 | 236.2832 | 10000000000 | 10000000000 | 39.9659 | 3.4129 | 40 | 10000000000 | 145 | 119.8584 | 40.0271 | 8.1907 | 40 | 90.1684 | 89.7995 | 55.0823 | 10000000000 | 90.0268 | 4.2153 | 90 | 95.3199 | 89.9839 | 3.0646 | 90 | 95.9537 | 14.4391 | -18.7338 | 65.3846 | 82.54 | 0.85501
Log | 396 | 3.3 | 2014-08-21 21:21 | C13EOAT_test | 0.75213 | -0.37508 | 84.0253 | 282.3962 | 106.8812 | 1.5009 | -0.76012 | 4.1807 | 1.5 | 13.6358 | 25.6342 | 3.1979 | 1.3918 | 168.2552 | 99.08 | 4.0214 | 103.1014 | 6.0754 | 103 | 101.6976 | 104.0403 | 104 | 560.8287 | 21.1182 | 87.8788 | 80.3764 | 217.3188 | 216.643 | 389.6133 | 84.1276 | 4.1986 | 84 | 1800.48 | 3.7236 | 1800 | 24.6697 | 1.5112 | 25 | 10000000000 | 35.495 | 32.37 | 179.9855 | 89.4905 | 90.0184 | 7.7415 | 90 | 183.8302 | 200.3162 | 202.4952 | 192.2594 | 258.5208 | 261.0768 | 237.183 | 10000000000 | 10000000000 | 39.9476 | 3.4229 | 40 | 10000000000 | 145 | 119.8881 | 40.0261 | 8.1901 | 40 | 90.1713 | 89.8142 | 55.0288 | 10000000000 | 90.0241 | 4.2163 | 90 | 95.3081 | 89.9928 | 3.0644 | 90 | 95.9483 | 14.4398 | -18.7036 | 65.3894 | 82.53 | 0.85501
Log | 397 | 3.3083 | 2014-08-21 21:21 | C13EOAT_test | 0.75241 | -0.37508 | 78.6672 | 282.4191 | 116.6211 | 1.5157 | -0.76016 | 4.1808 | 1.5 | 13.5917 | 25.6081 | 3.1598 | 1.3918 | 168.1017 | 99.08 | 3.8925 | 102.9725 | 6.0823 | 103 | 101.9457 | 104.038 | 104 | 571.431 | 21.2032 | 87.7849 | 80.3169 | 217.3195 | 216.643 | 389.6133 | 84.0509 | 4.1968 | 84 | 1799.887 | 3.7246 | 1800 | 24.6831 | 1.5153 | 25 | 10000000000 | 35.5409 | 32.478 | 180.0215 | 89.5082 | 90.0139 | 7.7411 | 90 | 183.6556 | 201.872 | 203.5754 | 192.9884 | 258.245 | 260.5986 | 236.6551 | 10000000000 | 10000000000 | 39.9933 | 3.4294 | 40 | 10000000000 | 145 | 119.9519 | 40.0176 | 8.1901 | 40 | 90.1857 | 89.8358 | 55.0031 | 10000000000 | 90.0279 | 4.2129 | 90 | 95.3353 | 90.0108 | 3.064 | 90 | 95.9478 | 14.4395 | -18.7631 | 65.2982 | 82.51 | 0.85501
Log | 398 | 3.3167 | 2014-08-21 21:22 | C13EOAT_test | 0.75255 | -0.37508 | 76.8973 | 283.1266 | 115.3808 | 1.5238 | -0.76025 | 4.1808 | 1.5 | 13.5651 | 25.6735 | 3.1661 | 1.3918 | 167.8022 | 99.08 | 3.8035 | 102.8835 | 6.0923 | 103 | 101.938 | 104.0265 | 104 | 574.759 | 21.1537 | 87.6423 | 80.1599 | 217.321 | 216.643 | 389.6133 | 83.9011 | 4.1974 | 84 | 1800.161 | 3.724 | 1800 | 24.6649 | 1.5203 | 25 | 10000000000 | 35.4656 | 32.4574 | 180.0296 | 89.4974 | 90.0275 | 7.7382 | 90 | 183.7833 | 201.6811 | 203.9136 | 192.7679 | 258.3537 | 260.406 | 237.0137 | 10000000000 | 10000000000 | 40.0082 | 3.4289 | 40 | 10000000000 | 145 | 119.8864 | 40.029 | 8.189 | 40 | 90.1934 | 89.8363 | 54.9708 | 10000000000 | 90.026 | 4.212 | 90 | 95.3633 | 90.0148 | 3.0641 | 90 | 95.9478 | 14.4374 | -18.9201 | 65.2394 | 82.51 | 0.85501
Log | 399 | 3.325 | 2014-08-21 21:22 | C13EOAT_test | 0.75273 | -0.37508 | 76.1493 | 282.7536 | 111.8763 | 1.4803 | -0.76018 | 4.1811 | 1.5 | 13.5457 | 25.6411 | 3.2012 | 1.3918 | 167.6376 | 99.08 | 3.8912 | 102.9712 | 6.0906 | 103 | 102.0539 | 104.0249 | 104 | 573.6916 | 21.1178 | 87.5611 | 80.0764 | 217.3194 | 216.643 | 389.6133 | 83.8188 | 4.1993 | 84 | 1799.955 | 3.7244 | 1800 | 24.679 | 1.5248 | 25 | 10000000000 | 35.4894 | 32.443 | 179.9638 | 89.5003 | 90.0061 | 7.7413 | 90 | 183.7903 | 201.7553 | 203.3085 | 192.9361 | 258.3144 | 260.7585 | 237.3595 | 10000000000 | 10000000000 | 40.0234 | 3.4253 | 40 | 10000000000 | 145 | 119.8036 | 39.9848 | 8.1906 | 40 | 90.1546 | 89.8092 | 54.9578 | 10000000000 | 89.9835 | 4.2275 | 90 | 95.3376 | 89.9819 | 3.0655 | 90 | 95.9529 | 14.4389 | -19.0036 | 65.2023 | 82.52 | 0.85501
Log | 400 | 3.3333 | 2014-08-21 21:23 | C13EOAT_test | 0.7525 | -0.37508 | 76.7639 | 282.7502 | 121.5281 | 1.5313 | -0.7602 | 4.1809 | 1.5 | 13.5865 | 25.6718 | 3.1732 | 1.3918 | 167.9369 | 99.08 | 4.0204 | 103.1004 | 6.0788 | 103 | 102.0318 | 104.0477 | 104 | 576.7313 | 21.1178 | 87.7091 | 80.2278 | 217.3506 | 216.643 | 389.957 | 83.9684 | 4.1999 | 84 | 1800.757 | 3.7231 | 1800 | 24.6952 | 1.5292 | 25 | 10000000000 | 35.483 | 32.4237 | 179.9771 | 89.5233 | 89.996 | 7.7431 | 90 | 183.8458 | 201.2348 | 203.5122 | 192.6235 | 258.4907 | 261.0654 | 236.9042 | 10000000000 | 10000000000 | 40.0012 | 3.4224 | 40 | 10000000000 | 145 | 119.7995 | 40.0179 | 8.1885 | 40 | 90.168 | 89.8091 | 54.9296 | 10000000000 | 90.0127 | 4.217 | 90 | 95.3387 | 89.9886 | 3.0658 | 90 | 95.9512 | 14.4376 | -18.8522 | 65.2838 | 82.52 | 0.85501
Log | 401 | 3.3417 | 2014-08-21 21:23 | C13EOAT_test | 0.75111 | -0.37508 | 79.768 | 283.0252 | 109.4356 | 1.4732 | -0.76018 | 4.1815 | 1.5 | 13.5881 | 25.6589 | 3.1401 | 1.3918 | 168.4211 | 99.08 | 4.033 | 103.113 | 6.0734 | 103 | 102.15 | 104.0315 | 104 | 560.2104 | 21.1178 | 87.9447 | 80.4764 | 217.3254 | 216.643 | 389.957 | 84.2106 | 4.1976 | 84 | 1799.921 | 3.7245 | 1800 | 24.65 | 1.5348 | 25 | 10000000000 | 35.5378 | 32.4663 | 179.9566 | 89.5341 | 90.0038 | 7.7416 | 90 | 183.89 | 201.7575 | 202.81 | 193.0728 | 258.7099 | 261.0597 | 236.4789 | 10000000000 | 10000000000 | 40.0392 | 3.4163 | 40 | 10000000000 | 145 | 119.8132 | 40.0113 | 8.1882 | 40 | 90.1711 | 89.7854 | 54.8855 | 10000000000 | 90.0053 | 4.2189 | 90 | 95.3463 | 89.9783 | 3.0668 | 90 | 95.9542 | 14.439 | -18.6036 | 65.2897 | 82.51 | 0.85501
Log | 402 | 3.35 | 2014-08-21 21:24 | C13EOAT_test | 0.75271 | -0.37508 | 74.9183 | 283.0673 | 110.482 | 1.4971 | -0.76022 | 4.1803 | 1.5 | 13.6461 | 25.5816 | 3.1333 | 1.3918 | 167.9165 | 99.08 | 4.1018 | 103.1818 | 6.0596 | 103 | 102.2955 | 104.0216 | 104 | 555.6589 | 21.1179 | 87.6991 | 80.2174 | 217.3188 | 216.643 | 389.957 | 83.9582 | 4.1973 | 84 | 1800.141 | 3.7243 | 1800 | 24.7044 | 1.538 | 25 | 10000000000 | 35.5115 | 32.4754 | 179.9837 | 89.5154 | 89.9989 | 7.7423 | 90 | 183.785 | 202.9035 | 202.6931 | 192.5925 | 258.6745 | 261.2938 | 235.8333 | 10000000000 | 10000000000 | 40.0246 | 3.411 | 40 | 10000000000 | 145 | 119.8351 | 39.9944 | 8.1885 | 40 | 90.2015 | 89.7821 | 54.8459 | 10000000000 | 89.9991 | 4.22 | 90 | 95.3319 | 89.9918 | 3.0669 | 90 | 95.9532 | 14.4391 | -18.8626 | 65.4093 | 82.51 | 0.85501
Log | 403 | 3.3583 | 2014-08-21 21:24 | C13EOAT_test | 0.7527 | -0.37508 | 73.4423 | 283.1248 | 113.2918 | 1.5032 | -0.76015 | 4.1803 | 1.5 | 13.629 | 25.6216 | 3.1302 | 1.3918 | 167.8819 | 99.08 | 3.9458 | 103.0258 | 6.0654 | 103 | 102.1006 | 104.0415 | 104 | 555.8246 | 21.16 | 87.677 | 80.2048 | 217.3188 | 216.643 | 389.6133 | 83.9409 | 4.1967 | 84 | 1800.718 | 3.7232 | 1800 | 24.7445 | 1.5412 | 25 | 10000000000 | 35.4984 | 32.4594 | 179.9921 | 89.4926 | 90.0178 | 7.7389 | 90 | 183.8017 | 200.3334 | 201.997 | 192.6018 | 258.7842 | 261.3048 | 235.7967 | 10000000000 | 10000000000 | 40.0575 | 3.4023 | 40 | 10000000000 | 145 | 119.9342 | 40.0318 | 8.1859 | 40 | 90.1949 | 89.7972 | 54.8819 | 10000000000 | 90.0078 | 4.216 | 90 | 95.3297 | 89.996 | 3.0669 | 90 | 95.9516 | 14.4385 | -18.8752 | 65.3729 | 82.5 | 0.85501
Log | 404 | 3.3667 | 2014-08-21 21:25 | C13EOAT_test | 0.75271 | -0.37508 | 76.0306 | 283.0411 | 118.0385 | 1.5155 | -0.76007 | 4.1801 | 1.5 | 13.6357 | 25.5748 | 3.08 | 1.3918 | 167.7707 | 99.08 | 3.8513 | 102.9313 | 6.0728 | 103 | 102.2533 | 104.0327 | 104 | 559.0773 | 21.1642 | 87.6187 | 80.1521 | 217.3188 | 216.643 | 389.6133 | 83.8854 | 4.1975 | 84 | 1799.684 | 3.7248 | 1800 | 24.7526 | 1.5449 | 25 | 10000000000 | 35.5088 | 32.5085 | 180.0031 | 89.5282 | 90.0207 | 7.7378 | 90 | 183.7758 | 200.829 | 202.4965 | 192.8002 | 257.9677 | 260.7857 | 235.7351 | 10000000000 | 10000000000 | 40.0375 | 3.395 | 40 | 10000000000 | 145 | 120.0149 | 40.0128 | 8.1863 | 40 | 90.2017 | 89.8014 | 54.9476 | 10000000000 | 89.9783 | 4.2272 | 90 | 95.336 | 90.0015 | 3.0669 | 90 | 95.9502 | 14.4391 | -18.9279 | 65.388 | 82.51 | 0.85474
Log | 405 | 3.375 | 2014-08-21 21:25 | C13EOAT_test | 0.75239 | -0.37508 | 74.1698 | 282.7138 | 117.6161 | 1.4978 | -0.76011 | 4.1798 | 1.5 | 13.6686 | 25.5824 | 3.1246 | 1.3918 | 167.6371 | 99.08 | 3.8302 | 102.9102 | 6.0787 | 103 | 102.3575 | 104.0411 | 104 | 569.8875 | 21.1196 | 87.5636 | 80.0735 | 217.3243 | 216.643 | 389.6133 | 83.8186 | 4.2002 | 84 | 1800.079 | 3.7241 | 1800 | 24.7721 | 1.5482 | 25 | 10000000000 | 35.5342 | 32.4462 | 180.011 | 89.5059 | 89.9859 | 7.7426 | 90 | 183.8044 | 201.6476 | 202.6408 | 193.1104 | 258.1768 | 260.4003 | 235.9917 | 10000000000 | 10000000000 | 40.0235 | 3.3829 | 40 | 10000000000 | 145 | 119.9729 | 40.0157 | 8.1859 | 40 | 90.1833 | 89.8277 | 54.9731 | 10000000000 | 89.987 | 4.2248 | 90 | 95.3244 | 90.0055 | 3.0669 | 90 | 95.9503 | 14.4391 | -19.0065 | 65.4556 | 82.49 | 0.85471
Log | 406 | 3.3834 | 2014-08-21 21:26 | C13EOAT_test | 0.75201 | -0.37508 | 73.5955 | 282.7605 | 109.3105 | 1.5368 | -0.76017 | 4.1799 | 1.5 | 13.688 | 25.6159 | 3.2068 | 1.3918 | 167.9789 | 99.08 | 3.9523 | 103.0323 | 6.0718 | 103 | 102.1532 | 104.0317 | 104 | 577.5511 | 21.1178 | 87.7386 | 80.2403 | 217.3285 | 216.643 | 389.6133 | 83.9894 | 4.2016 | 84 | 1799.637 | 3.7248 | 1800 | 24.7417 | 1.5525 | 25 | 10000000000 | 35.5164 | 32.4986 | 179.9959 | 89.5032 | 90.0023 | 7.7393 | 90 | 183.7006 | 199.0857 | 201.6774 | 192.7162 | 258.6128 | 260.8387 | 236.068 | 10000000000 | 10000000000 | 40.0422 | 3.3725 | 40 | 10000000000 | 145 | 119.9005 | 39.9604 | 8.1885 | 40 | 90.1818 | 89.8142 | 54.9339 | 10000000000 | 90.0128 | 4.2151 | 90 | 95.3542 | 89.998 | 3.0671 | 90 | 95.9499 | 14.4391 | -18.8397 | 65.4954 | 82.47 | 0.8547
Log | 407 | 3.3917 | 2014-08-21 21:26 | C13EOAT_test | 0.75209 | -0.37508 | 74.3068 | 282.7493 | 109.3476 | 1.5262 | -0.76011 | 4.1792 | 1.5 | 13.6835 | 25.6029 | 3.181 | 1.3918 | 168.0233 | 99.08 | 3.9865 | 103.0665 | 6.066 | 103 | 102.1686 | 104.036 | 104 | 572.4061 | 21.1178 | 87.7798 | 80.2435 | 217.3188 | 216.643 | 389.957 | 84.0117 | 4.2017 | 84 | 1800.488 | 3.7235 | 1800 | 24.7508 | 1.5561 | 25 | 10000000000 | 35.5025 | 32.4751 | 179.9684 | 89.5242 | 90.0173 | 7.7364 | 90 | 183.7467 | 201.0249 | 202.7969 | 193.1626 | 258.5618 | 260.2477 | 235.7265 | 10000000000 | 10000000000 | 40.0444 | 3.3594 | 40 | 10000000000 | 145 | 119.83 | 40.0144 | 8.1856 | 40 | 90.1528 | 89.8156 | 54.984 | 10000000000 | 90.0043 | 4.2172 | 90 | 95.3573 | 89.9842 | 3.0678 | 90 | 95.9551 | 14.4399 | -18.8365 | 65.4876 | 82.47 | 0.85472
Log | 408 | 3.4 | 2014-08-21 21:27 | C13EOAT_test | 0.74832 | -0.37508 | 74.3385 | 282.9718 | 112.8075 | 1.3926 | -0.76013 | 4.1797 | 1.5 | 13.7305 | 25.7073 | 3.1888 | 1.3918 | 168.3264 | 99.08 | 4.1145 | 103.1946 | 6.0509 | 103 | 102.1582 | 104.0188 | 104 | 567.2504 | 21.1178 | 87.8942 | 80.4322 | 217.3188 | 216.643 | 389.957 | 84.1632 | 4.2006 | 84 | 1800.198 | 3.7238 | 1800 | 24.7769 | 1.5593 | 25 | 10000000000 | 35.5121 | 32.6138 | 179.9663 | 89.5123 | 89.9941 | 7.7395 | 90 | 183.7397 | 199.6846 | 201.6625 | 192.3027 | 259.1407 | 261.7801 | 235.9915 | 10000000000 | 10000000000 | 40.0497 | 3.3456 | 40 | 10000000000 | 145 | 119.8195 | 39.9978 | 8.1862 | 40 | 90.1782 | 89.7881 | 55.0359 | 10000000000 | 90.0044 | 4.215 | 90 | 95.3405 | 89.9831 | 3.0682 | 90 | 95.956 | 14.439 | -18.6478 | 65.5825 | 82.48 | 0.8547
Log | 409 | 3.4083 | 2014-08-21 21:27 | C13EOAT_test | 0.7524 | -0.37508 | 72.3953 | 283.0795 | 118.612 | 1.4953 | -0.76008 | 4.1785 | 1.5 | 13.6812 | 25.7038 | 3.2129 | 1.3918 | 168.2492 | 99.0804 | 3.9664 | 103.0468 | 6.0546 | 103 | 102.3599 | 104.0271 | 104 | 558.9939 | 21.1179 | 87.8844 | 80.3649 | 217.3188 | 216.643 | 389.957 | 84.1246 | 4.1993 | 84 | 1799.851 | 3.7245 | 1800 | 24.7465 | 1.5636 | 25 | 10000000000 | 35.5196 | 32.5733 | 179.9654 | 89.5163 | 90.0238 | 7.734 | 90 | 183.7686 | 199.5675 | 202.0789 | 192.1746 | 259.1242 | 261.0262 | 235.6307 | 10000000000 | 10000000000 | 40.0643 | 3.3306 | 40 | 10000000000 | 145 | 119.9045 | 40.033 | 8.1838 | 40 | 90.1733 | 89.7921 | 55.0999 | 10000000000 | 90.0078 | 4.2115 | 90 | 95.3405 | 89.9827 | 3.0688 | 90 | 95.963 | 14.4391 | -18.7155 | 65.4815 | 82.47 | 0.8547
Log | 410 | 3.4167 | 2014-08-21 21:28 | C13EOAT_test | 0.75235 | -0.37508 | 72.9015 | 282.7715 | 114.2303 | 1.5168 | -0.76006 | 4.1782 | 1.5 | 13.6292 | 25.7213 | 3.1787 | 1.3918 | 167.975 | 99.0923 | 3.8577 | 102.95 | 6.0617 | 103 | 102.2452 | 104.0433 | 104 | 554.225 | 21.3005 | 87.7223 | 80.2527 | 217.3188 | 216.643 | 389.6133 | 83.9875 | 4.1994 | 84 | 1799.715 | 3.7246 | 1800 | 24.7337 | 1.5676 | 25 | 10000000000 | 35.572 | 32.5244 | 179.9644 | 89.5342 | 90.0017 | 7.7365 | 90 | 183.7968 | 201.81 | 203.1928 | 193.0877 | 258.4193 | 260.4173 | 235.2647 | 10000000000 | 10000000000 | 40.0081 | 3.3247 | 40 | 10000000000 | 145 | 120.0871 | 40.0029 | 8.1844 | 40 | 90.1525 | 89.8119 | 55.1192 | 10000000000 | 90.0042 | 4.2107 | 90 | 95.3276 | 89.9822 | 3.0692 | 90 | 95.9612 | 14.4411 | -18.8396 | 65.3784 | 82.47 | 0.8547
Log | 411 | 3.425 | 2014-08-21 21:28 | C13EOAT_test | 0.75292 | -0.37508 | 79.1883 | 282.3171 | 111.5136 | 1.5079 | -0.76009 | 4.1783 | 1.5 | 13.5852 | 25.5911 | 3.1399 | 1.3918 | 167.9555 | 99.1038 | 3.8102 | 102.9141 | 6.0681 | 103 | 102.3021 | 104.0459 | 104 | 561.6056 | 21.1178 | 87.7087 | 80.2468 | 217.3188 | 216.643 | 389.6133 | 83.9778 | 4.1995 | 84 | 1799.656 | 3.7246 | 1800 | 24.7045 | 1.5722 | 25 | 10000000000 | 35.4942 | 32.5724 | 179.9974 | 89.5474 | 90.0341 | 7.7297 | 90 | 183.8101 | 201.0643 | 203.2421 | 193.2176 | 258.2732 | 259.7222 | 236.9786 | 10000000000 | 10000000000 | 40.0096 | 3.319 | 40 | 10000000000 | 145 | 120.2779 | 40.0402 | 8.1814 | 40 | 90.2087 | 89.7887 | 55.1053 | 10000000000 | 89.9945 | 4.211 | 90 | 95.3543 | 89.9987 | 3.069 | 90 | 95.9701 | 14.444 | -18.857 | 65.2938 | 82.46 | 0.85471
Log | 412 | 3.4333 | 2014-08-21 21:29 | C13EOAT_test | 0.7527 | -0.37508 | 75.0212 | 282.654 | 110.8548 | 1.4798 | -0.76008 | 4.1782 | 1.5 | 13.5325 | 25.6166 | 3.2142 | 1.3918 | 167.876 | 99.094 | 3.9343 | 103.0284 | 6.0622 | 103 | 102.1738 | 104.0432 | 104 | 571.0516 | 21.1178 | 87.669 | 80.207 | 217.3648 | 216.643 | 389.957 | 83.938 | 4.2003 | 84 | 1800.382 | 3.7236 | 1800 | 24.6565 | 1.5777 | 25 | 10000000000 | 35.4799 | 32.5786 | 180.0593 | 89.4867 | 90.0123 | 7.7317 | 90 | 183.736 | 200.2793 | 202.6077 | 192.9395 | 258.4018 | 260.767 | 236.4054 | 10000000000 | 10000000000 | 40.0076 | 3.3146 | 40 | 10000000000 | 145 | 120.3863 | 40.0207 | 8.181 | 40 | 90.2326 | 89.8267 | 55.1152 | 10000000000 | 90.0398 | 4.1924 | 90 | 95.3137 | 90.0297 | 3.0675 | 90 | 95.9786 | 14.441 | -18.887 | 65.1794 | 82.47 | 0.8547
Log | 413 | 3.4417 | 2014-08-21 21:29 | C13EOAT_test | 0.75243 | -0.37508 | 74.7969 | 282.7986 | 106.139 | 1.5549 | -0.76014 | 4.1778 | 1.5 | 13.5377 | 25.6358 | 3.1737 | 1.3918 | 168.0332 | 99.11 | 4.0068 | 103.1168 | 6.0516 | 103 | 102.0881 | 104.044 | 104 | 570.8807 | 21.1179 | 87.7677 | 80.2654 | 217.3434 | 216.643 | 389.957 | 84.0166 | 4.1985 | 84 | 1799.88 | 3.7242 | 1800 | 24.6867 | 1.5818 | 25 | 10000000000 | 35.4625 | 32.6051 | 180.0067 | 89.5077 | 90.0359 | 7.7259 | 90 | 183.6679 | 199.0451 | 201.9274 | 192.3898 | 259.0365 | 261.1277 | 236.9534 | 10000000000 | 10000000000 | 39.9873 | 3.3148 | 40 | 10000000000 | 145 | 120.4344 | 40.0605 | 8.1777 | 40 | 90.179 | 89.8277 | 55.1508 | 10000000000 | 90.0111 | 4.1995 | 90 | 95.3507 | 90.0033 | 3.0677 | 90 | 95.9837 | 14.4444 | -18.8446 | 65.197 | 82.47 | 0.8547
Log | 414 | 3.45 | 2014-08-21 21:30 | C13EOAT_test | 0.75238 | -0.37508 | 77.2992 | 282.6622 | 119.7262 | 1.536 | -0.76009 | 4.1767 | 1.5 | 13.5382 | 25.6294 | 3.2074 | 1.3918 | 168.1658 | 99.11 | 4.0475 | 103.1575 | 6.0421 | 103 | 102.4023 | 104.0069 | 104 | 574.0275 | 21.1178 | 87.8277 | 80.3381 | 217.3188 | 216.643 | 389.957 | 84.0829 | 4.1954 | 84 | 1800.489 | 3.7232 | 1800 | 24.6815 | 1.5864 | 25 | 10000000000 | 35.4609 | 32.4831 | 179.994 | 89.5031 | 90.0137 | 7.728 | 90 | 183.7168 | 201.1617 | 203.0024 | 192.8147 | 258.5352 | 260.7342 | 236.2181 | 10000000000 | 10000000000 | 39.9736 | 3.3173 | 40 | 10000000000 | 145 | 120.5594 | 40.0189 | 8.1782 | 40 | 90.1882 | 89.8057 | 55.1873 | 10000000000 | 90.0049 | 4.2006 | 90 | 95.3251 | 89.997 | 3.0678 | 90 | 95.987 | 14.4399 | -18.7719 | 65.1889 | 82.45 | 0.8547
Log | 415 | 3.4583 | 2014-08-21 21:30 | C13EOAT_test | 0.75126 | -0.37508 | 79.9664 | 282.4253 | 106.6712 | 1.3472 | -0.76023 | 4.1768 | 1.5 | 13.5814 | 25.7296 | 3.2211 | 1.3918 | 168.8131 | 99.1081 | 4.0692 | 103.1773 | 6.0308 | 103 | 102.0737 | 104.0202 | 104 | 572.1148 | 21.1178 | 88.0983 | 80.7148 | 217.3188 | 216.643 | 389.957 | 84.4066 | 4.1903 | 84 | 1799.609 | 3.7246 | 1800 | 24.7071 | 1.5904 | 25 | 10000000000 | 35.4397 | 32.4169 | 179.9954 | 89.5009 | 90.0453 | 7.7214 | 90 | 183.6662 | 201.5812 | 202.3563 | 192.4796 | 258.3762 | 260.6672 | 236.697 | 10000000000 | 10000000000 | 39.9404 | 3.3246 | 40 | 10000000000 | 145 | 120.5239 | 40.0227 | 8.1768 | 40 | 90.1743 | 89.8211 | 55.1663 | 10000000000 | 89.9705 | 4.2109 | 90 | 95.3483 | 89.9977 | 3.0675 | 90 | 95.9815 | 14.4447 | -18.3933 | 65.2872 | 82.45 | 0.8547
Log | 416 | 3.4667 | 2014-08-21 21:31 | C13EOAT_test | 0.75262 | -0.37508 | 77.8806 | 282.3775 | 121.1836 | 1.5138 | -0.76007 | 4.176 | 1.5 | 13.6265 | 25.7396 | 3.2178 | 1.3918 | 168.4207 | 99.11 | 3.9172 | 103.0272 | 6.0365 | 103 | 102.1475 | 104.0219 | 104 | 563.9208 | 21.214 | 87.9611 | 80.4597 | 217.3188 | 216.643 | 389.957 | 84.2104 | 4.1871 | 84 | 1800.349 | 3.7235 | 1800 | 24.7462 | 1.5937 | 25 | 10000000000 | 35.5 | 32.4727 | 179.9898 | 89.5012 | 90.0208 | 7.7238 | 90 | 183.7462 | 200.7361 | 201.4079 | 192.7934 | 258.3526 | 261.2947 | 237.0144 | 10000000000 | 10000000000 | 39.9834 | 3.3315 | 40 | 10000000000 | 145 | 120.6157 | 40.023 | 8.1758 | 40 | 90.1796 | 89.8102 | 55.1815 | 10000000000 | 89.9941 | 4.2006 | 90 | 95.3107 | 89.9949 | 3.0675 | 90 | 95.9795 | 14.4435 | -18.6503 | 65.3776 | 82.46 | 0.8547
Log | 417 | 3.475 | 2014-08-21 21:31 | C13EOAT_test | 0.75193 | -0.37508 | 74.3913 | 282.4218 | 109.3358 | 1.5101 | -0.76015 | 4.1762 | 1.5 | 13.636 | 25.7031 | 3.2208 | 1.3918 | 167.9818 | 99.11 | 3.7899 | 102.8999 | 6.0468 | 103 | 102.0413 | 103.9854 | 104 | 558.4471 | 21.1183 | 87.7174 | 80.2644 | 217.3201 | 216.643 | 389.6133 | 83.9909 | 4.1861 | 84 | 1800.591 | 3.7231 | 1800 | 24.7317 | 1.5978 | 25 | 10000000000 | 35.4788 | 32.5448 | 180.006 | 89.5011 | 90.0155 | 7.723 | 90 | 183.6455 | 201.793 | 201.5758 | 192.4894 | 258.1545 | 260.6751 | 236.8168 | 10000000000 | 10000000000 | 39.9567 | 3.3418 | 40 | 10000000000 | 145 | 120.6662 | 40.0436 | 8.1734 | 40 | 90.2064 | 89.7996 | 55.1743 | 10000000000 | 89.9801 | 4.2053 | 90 | 95.3126 | 90.003 | 3.067 | 90 | 95.9848 | 14.441 | -18.8456 | 65.3922 | 82.46 | 0.8547
Log | 418 | 3.4834 | 2014-08-21 21:32 | C13EOAT_test | 0.75228 | -0.37508 | 78.1943 | 282.7485 | 114.5399 | 1.496 | -0.76011 | 4.1769 | 1.5 | 13.6901 | 25.6665 | 3.1709 | 1.3918 | 167.6064 | 99.11 | 3.8441 | 102.9541 | 6.0478 | 103 | 102.0334 | 103.9867 | 104 | 558.8265 | 21.1287 | 87.5356 | 80.0708 | 217.3188 | 216.643 | 389.6133 | 83.8032 | 4.1877 | 84 | 1800.368 | 3.7235 | 1800 | 24.7518 | 1.6012 | 25 | 10000000000 | 35.5059 | 32.5677 | 180.0241 | 89.4776 | 89.9932 | 7.7256 | 90 | 183.6277 | 201.567 | 201.6398 | 192.6266 | 258.2448 | 260.0993 | 237.2259 | 10000000000 | 10000000000 | 39.9691 | 3.3504 | 40 | 10000000000 | 145 | 120.7882 | 40.0185 | 8.1733 | 40 | 90.1995 | 89.8247 | 55.2323 | 10000000000 | 89.9912 | 4.2025 | 90 | 95.3372 | 90.0121 | 3.0664 | 90 | 95.9837 | 14.4391 | -19.0392 | 65.4996 | 82.44 | 0.8549
Log | 419 | 3.4917 | 2014-08-21 21:32 | C13EOAT_test | 0.75212 | -0.37508 | 84.4258 | 282.7549 | 115.3155 | 1.5019 | -0.76018 | 4.1768 | 1.5 | 13.596 | 25.6009 | 3.2187 | 1.3918 | 168.0451 | 99.11 | 4.0271 | 103.1371 | 6.033 | 103 | 102.0166 | 103.977 | 104 | 565.4078 | 21.1899 | 87.7612 | 80.2838 | 217.3188 | 216.643 | 389.957 | 84.0225 | 4.1877 | 84 | 1800.147 | 3.7238 | 1800 | 24.7502 | 1.6049 | 25 | 10000000000 | 35.4512 | 32.5875 | 180.0345 | 89.5097 | 90.0154 | 7.7213 | 90 | 183.5802 | 202.4827 | 202.0893 | 192.9812 | 258.3592 | 260.3806 | 237.0349 | 10000000000 | 10000000000 | 39.9514 | 3.3608 | 40 | 10000000000 | 145 | 120.808 | 40.0443 | 8.171 | 40 | 90.1977 | 89.8368 | 55.3177 | 10000000000 | 90.0107 | 4.1975 | 90 | 95.3442 | 90.0172 | 3.0657 | 90 | 95.9809 | 14.4391 | -18.8261 | 65.3062 | 82.43 | 0.85467
Log | 420 | 3.5 | 2014-08-21 21:33 | C13EOAT_test | 0.75111 | -0.37508 | 81.669 | 282.7506 | 109.6935 | 1.4987 | -0.76017 | 4.177 | 1.5 | 13.6287 | 25.7357 | 3.2194 | 1.3918 | 167.9445 | 99.11 | 3.9597 | 103.0697 | 6.0319 | 103 | 102.1331 | 103.9925 | 104 | 571.701 | 21.1308 | 87.7164 | 80.2282 | 217.3201 | 216.643 | 389.957 | 83.9723 | 4.188 | 84 | 1800.132 | 3.7238 | 1800 | 24.7141 | 1.6097 | 25 | 10000000000 | 35.4717 | 32.5505 | 180.0604 | 89.4698 | 89.9976 | 7.7236 | 90 | 183.6137 | 201.0635 | 201.5509 | 193.0065 | 258.5393 | 261.3085 | 236.1775 | 10000000000 | 10000000000 | 39.9483 | 3.3713 | 40 | 10000000000 | 145 | 120.9093 | 40.0045 | 8.1721 | 40 | 90.2325 | 89.8279 | 55.325 | 10000000000 | 89.9858 | 4.2112 | 90 | 95.3481 | 90.0302 | 3.0649 | 90 | 95.9765 | 14.4393 | -18.8818 | 65.3737 | 82.43 | 0.85468
Log | 421 | 3.5083 | 2014-08-21 21:33 | C13EOAT_test | 0.75239 | -0.37508 | 80.0991 | 282.7126 | 118.979 | 1.4849 | -0.76019 | 4.1756 | 1.5 | 13.5826 | 25.7059 | 3.2161 | 1.3918 | 168.2748 | 99.11 | 4.0766 | 103.1866 | 6.0173 | 103 | 102.0785 | 103.9917 | 104 | 571.9746 | 21.1178 | 87.9055 | 80.3693 | 217.3188 | 216.643 | 389.957 | 84.1374 | 4.1875 | 84 | 1799.956 | 3.724 | 1800 | 24.6882 | 1.6145 | 25 | 10000000000 | 35.4762 | 32.5841 | 180.027 | 89.4749 | 89.9891 | 7.7248 | 90 | 183.5968 | 201.9895 | 202.9777 | 192.5231 | 258.2057 | 260.7762 | 236.2681 | 10000000000 | 10000000000 | 39.9604 | 3.3811 | 40 | 10000000000 | 145 | 120.9684 | 40.0304 | 8.1704 | 40 | 90.2118 | 89.8152 | 55.3291 | 10000000000 | 89.9778 | 4.2162 | 90 | 95.3219 | 90.0135 | 3.0648 | 90 | 95.9801 | 14.4391 | -18.7407 | 65.2788 | 82.42 | 0.8547
Log | 422 | 3.5167 | 2014-08-21 21:34 | C13EOAT_test | 0.749 | -0.37508 | 79.0714 | 282.8669 | 110.707 | 1.3784 | -0.76023 | 4.1758 | 1.5 | 13.5889 | 25.6797 | 3.2212 | 1.3918 | 168.5112 | 99.11 | 3.8917 | 103.0017 | 6.0258 | 103 | 102.1516 | 104.0145 | 104 | 568.1059 | 21.1178 | 87.9634 | 80.5477 | 217.3191 | 216.643 | 389.957 | 84.2556 | 4.1846 | 84 | 1800.257 | 3.7235 | 1800 | 24.6563 | 1.6196 | 25 | 10000000000 | 35.4634 | 32.5239 | 180.0137 | 89.4761 | 89.9866 | 7.7255 | 90 | 183.61 | 201.5155 | 202.3158 | 192.3785 | 258.3897 | 260.5741 | 236.2088 | 10000000000 | 10000000000 | 39.9099 | 3.3926 | 40 | 10000000000 | 145 | 120.955 | 40.0386 | 8.1691 | 40 | 90.2044 | 89.8093 | 55.3351 | 10000000000 | 90.0092 | 4.2068 | 90 | 95.3058 | 90.0069 | 3.0644 | 90 | 95.9857 | 14.4391 | -18.5622 | 65.2917 | 82.42 | 0.8547
Log | 423 | 3.525 | 2014-08-21 21:34 | C13EOAT_test | 0.75175 | -0.37508 | 79.8188 | 283.0663 | 118.7217 | 1.51 | -0.76007 | 4.1754 | 1.5 | 13.6325 | 25.6639 | 3.2072 | 1.3918 | 167.8392 | 99.11 | 3.759 | 102.869 | 6.0387 | 103 | 102.0009 | 103.9967 | 104 | 565.4244 | 21.1178 | 87.6794 | 80.1599 | 217.3188 | 216.643 | 389.6133 | 83.9196 | 4.1854 | 84 | 1800.035 | 3.724 | 1800 | 24.7033 | 1.623 | 25 | 10000000000 | 35.5019 | 32.4986 | 180.0261 | 89.5004 | 90.0052 | 7.7227 | 90 | 183.6281 | 202.5475 | 203.0374 | 192.6298 | 258.2596 | 260.5974 | 235.7178 | 10000000000 | 10000000000 | 39.9566 | 3.4035 | 40 | 10000000000 | 145 | 120.9902 | 40.0236 | 8.169 | 40 | 90.2162 | 89.8099 | 55.3132 | 10000000000 | 90.0004 | 4.2119 | 90 | 95.332 | 90.0131 | 3.0636 | 90 | 95.9837 | 14.4411 | -18.9501 | 65.3851 | 82.42 | 0.8547
Log | 424 | 3.5333 | 2014-08-21 21:35 | C13EOAT_test | 0.75207 | -0.37508 | 79.8997 | 282.6137 | 112.0744 | 1.5058 | -0.76013 | 4.175 | 1.5 | 13.6866 | 25.7033 | 3.1337 | 1.3918 | 167.7057 | 99.11 | 3.7357 | 102.8457 | 6.0472 | 103 | 102.3211 | 103.9967 | 104 | 561.1915 | 21.1573 | 87.602 | 80.1037 | 217.3195 | 216.643 | 389.957 | 83.8529 | 4.188 | 84 | 1800.159 | 3.7237 | 1800 | 24.7192 | 1.6267 | 25 | 10000000000 | 35.5307 | 32.4707 | 180.0202 | 89.4674 | 89.9765 | 7.7283 | 90 | 183.6111 | 201.767 | 202.3577 | 192.5835 | 257.9829 | 260.3865 | 236.448 | 10000000000 | 10000000000 | 40.0179 | 3.4088 | 40 | 10000000000 | 145 | 121.0228 | 40.026 | 8.1682 | 40 | 90.1716 | 89.8486 | 55.3195 | 10000000000 | 89.9988 | 4.2152 | 90 | 95.3344 | 90.0101 | 3.0633 | 90 | 95.9795 | 14.4417 | -19.0063 | 65.4976 | 82.4 | 0.8547
Log | 425 | 3.5417 | 2014-08-21 21:35 | C13EOAT_test | 0.75212 | -0.37508 | 81.5331 | 282.2828 | 111.6315 | 1.5089 | -0.76021 | 4.175 | 1.5 | 13.6747 | 25.7288 | 3.2213 | 1.3918 | 167.6489 | 99.11 | 3.8642 | 102.9742 | 6.043 | 103 | 102.3043 | 104.008 | 104 | 564.4401 | 21.267 | 87.5572 | 80.0917 | 217.3188 | 216.643 | 389.957 | 83.8244 | 4.1901 | 84 | 1799.986 | 3.724 | 1800 | 24.7481 | 1.6299 | 25 | 10000000000 | 35.5354 | 32.5007 | 180.0207 | 89.4772 | 89.9967 | 7.7261 | 90 | 183.6548 | 201.138 | 202.6098 | 192.4438 | 258.353 | 260.8451 | 235.2657 | 10000000000 | 10000000000 | 40.0219 | 3.4094 | 40 | 10000000000 | 145 | 120.9989 | 40.0148 | 8.168 | 40 | 90.1976 | 89.8231 | 55.2451 | 10000000000 | 89.9942 | 4.2196 | 90 | 95.3066 | 90.0104 | 3.063 | 90 | 95.9753 | 14.4424 | -19.0183 | 65.4745 | 82.4 | 0.85472
Log | 426 | 3.55 | 2014-08-21 21:36 | C13EOAT_test | 0.75237 | -0.37508 | 84.4704 | 282.4239 | 112.5215 | 1.5292 | -0.76017 | 4.1742 | 1.5 | 13.6831 | 25.674 | 3.1591 | 1.3918 | 167.6888 | 99.11 | 3.9187 | 103.0287 | 6.0382 | 103 | 102.2733 | 104.0027 | 104 | 570.284 | 21.1985 | 87.5868 | 80.1021 | 217.3188 | 216.643 | 389.957 | 83.8444 | 4.1922 | 84 | 1799.665 | 3.7246 | 1800 | 24.7312 | 1.634 | 25 | 10000000000 | 35.5484 | 32.589 | 180.0611 | 89.4863 | 89.9906 | 7.7284 | 90 | 183.624 | 201.3561 | 203.5509 | 192.8336 | 258.3283 | 260.8961 | 235.7459 | 10000000000 | 10000000000 | 39.9975 | 3.4058 | 40 | 10000000000 | 145 | 121.0615 | 39.999 | 8.1685 | 40 | 90.2117 | 89.8494 | 55.2573 | 10000000000 | 90.0014 | 4.2212 | 90 | 95.3378 | 90.0306 | 3.0619 | 90 | 95.9773 | 14.4446 | -19.0079 | 65.4962 | 82.39 | 0.8547
Log | 427 | 3.5584 | 2014-08-21 21:36 | C13EOAT_test | 0.74885 | -0.37508 | 77.7912 | 282.4483 | 115.3346 | 1.4591 | -0.76017 | 4.1749 | 1.5 | 13.6395 | 25.6269 | 3.1195 | 1.3918 | 168.5095 | 99.11 | 3.9797 | 103.0897 | 6.0325 | 103 | 102.3389 | 104.0053 | 104 | 569.3972 | 21.1193 | 87.9703 | 80.5392 | 217.3188 | 216.643 | 389.957 | 84.2548 | 4.1904 | 84 | 1800.321 | 3.7234 | 1800 | 24.7599 | 1.6372 | 25 | 10000000000 | 35.5144 | 32.5644 | 180.0468 | 89.4677 | 89.9856 | 7.7305 | 90 | 183.6635 | 201.6208 | 202.7273 | 192.3112 | 258.6897 | 261.147 | 236.0805 | 10000000000 | 10000000000 | 40.0209 | 3.4019 | 40 | 10000000000 | 145 | 121.0261 | 40.0224 | 8.1669 | 40 | 90.2276 | 89.8192 | 55.1983 | 10000000000 | 90.0178 | 4.2174 | 90 | 95.3606 | 90.0234 | 3.0614 | 90 | 95.9814 | 14.4407 | -18.5708 | 65.3989 | 82.39 | 0.8547
Log | 428 | 3.5667 | 2014-08-21 21:37 | C13EOAT_test | 0.75207 | -0.37508 | 82.4478 | 282.4137 | 112.6166 | 1.4851 | -0.76006 | 4.1735 | 1.5 | 13.5835 | 25.6497 | 3.2179 | 1.3918 | 168.2253 | 99.11 | 3.9799 | 103.0899 | 6.0269 | 103 | 102.4344 | 103.9726 | 104 | 574.7991 | 21.1178 | 87.8698 | 80.3555 | 217.3188 | 216.643 | 389.957 | 84.1127 | 4.1905 | 84 | 1800.194 | 3.7236 | 1800 | 24.6941 | 1.6429 | 25 | 10000000000 | 35.4727 | 32.6113 | 180.0994 | 89.4724 | 89.9679 | 7.7352 | 90 | 183.6125 | 201.5792 | 203.0927 | 192.3115 | 257.9737 | 260.7254 | 235.2516 | 10000000000 | 10000000000 | 40.0458 | 3.3961 | 40 | 10000000000 | 145 | 121.1183 | 40.0241 | 8.1667 | 40 | 90.2338 | 89.8656 | 55.2216 | 10000000000 | 90.006 | 4.223 | 90 | 95.3442 | 90.0497 | 3.0598 | 90 | 95.9811 | 14.4455 | -18.7545 | 65.2932 | 82.38 | 0.8547
Log | 429 | 3.575 | 2014-08-21 21:37 | C13EOAT_test | 0.75207 | -0.37508 | 81.4581 | 282.7491 | 110.8414 | 1.491 | -0.7601 | 4.1731 | 1.5 | 13.582 | 25.7044 | 3.2052 | 1.3918 | 167.9731 | 99.11 | 3.8238 | 102.9338 | 6.0379 | 103 | 102.3507 | 104.0007 | 104 | 571.2504 | 21.1178 | 87.7269 | 80.2462 | 217.3238 | 216.643 | 389.957 | 83.9865 | 4.1897 | 84 | 1799.655 | 3.7245 | 1800 | 24.6456 | 1.6487 | 25 | 10000000000 | 35.4869 | 32.5371 | 180.0418 | 89.4581 | 89.9631 | 7.7379 | 90 | 183.56 | 201.1078 | 202.8632 | 192.7358 | 257.8759 | 260.4292 | 235.4542 | 10000000000 | 10000000000 | 40.0539 | 3.3868 | 40 | 10000000000 | 145 | 121.0825 | 40.01 | 8.167 | 40 | 90.2036 | 89.8383 | 55.2608 | 10000000000 | 90.007 | 4.2231 | 90 | 95.3073 | 90.0209 | 3.0596 | 90 | 95.9828 | 14.4455 | -18.8638 | 65.2902 | 82.38 | 0.8547
Log | 430 | 3.5833 | 2014-08-21 21:38 | C13EOAT_test | 0.75212 | -0.37508 | 78.864 | 282.4577 | 116.1714 | 1.5111 | -0.76007 | 4.1731 | 1.5 | 13.5808 | 25.7231 | 3.1815 | 1.3918 | 167.8564 | 99.11 | 3.7292 | 102.8392 | 6.0504 | 103 | 102.2537 | 104.0035 | 104 | 563.7243 | 21.1178 | 87.6837 | 80.1727 | 217.3189 | 216.643 | 389.6133 | 83.9282 | 4.1885 | 84 | 1799.392 | 3.7248 | 1800 | 24.6806 | 1.6529 | 25 | 10000000000 | 35.4811 | 32.4955 | 180.0081 | 89.4514 | 89.969 | 7.7393 | 90 | 183.4457 | 200.6734 | 202.518 | 192.4501 | 258.431 | 260.1325 | 235.4641 | 10000000000 | 10000000000 | 40.0543 | 3.3752 | 40 | 10000000000 | 145 | 121.1347 | 40.001 | 8.1672 | 40 | 90.191 | 89.8172 | 55.3019 | 10000000000 | 89.9908 | 4.2305 | 90 | 95.327 | 90.0041 | 3.0597 | 90 | 95.9789 | 14.4456 | -18.9373 | 65.2878 | 82.37 | 0.8547
Log | 431 | 3.5917 | 2014-08-21 21:38 | C13EOAT_test | 0.75174 | -0.37508 | 79.3365 | 282.7091 | 115.2932 | 1.5012 | -0.76021 | 4.1729 | 1.5 | 13.6294 | 25.585 | 3.0852 | 1.3918 | 167.7675 | 99.11 | 3.7154 | 102.8253 | 6.0597 | 103 | 102.1871 | 104.0136 | 104 | 560.1755 | 21.1209 | 87.6215 | 80.146 | 217.349 | 216.643 | 389.6133 | 83.8837 | 4.1897 | 84 | 1799.597 | 3.7246 | 1800 | 24.6785 | 1.6576 | 25 | 10000000000 | 35.4869 | 32.4921 | 180.021 | 89.4863 | 89.9414 | 7.7459 | 90 | 183.4591 | 202.3965 | 203.5751 | 192.7955 | 257.6343 | 259.3868 | 235.7566 | 10000000000 | 10000000000 | 40.0473 | 3.361 | 40 | 10000000000 | 145 | 120.9986 | 40.0081 | 8.1665 | 40 | 90.2174 | 89.8036 | 55.2813 | 10000000000 | 89.9831 | 4.2361 | 90 | 95.3284 | 90.0105 | 3.059 | 90 | 95.987 | 14.4453 | -18.964 | 65.3872 | 82.38 | 0.8547
Log | 432 | 3.6 | 2014-08-21 21:39 | C13EOAT_test | 0.7517 | -0.37508 | 77.7247 | 283.1074 | 108.3332 | 1.5292 | -0.76018 | 4.1734 | 1.5 | 13.6307 | 25.6024 | 3.1221 | 1.3918 | 168.4129 | 99.11 | 3.8984 | 103.0084 | 6.0504 | 103 | 102.2781 | 103.9939 | 104 | 560.3503 | 21.1178 | 87.937 | 80.4759 | 217.3226 | 216.643 | 389.957 | 84.2065 | 4.1866 | 84 | 1798.952 | 3.7256 | 1800 | 24.6947 | 1.6616 | 25 | 10000000000 | 35.4922 | 32.5835 | 180.0569 | 89.4448 | 89.9888 | 7.7406 | 90 | 183.4147 | 200.338 | 201.8395 | 192.7164 | 258.2237 | 260.3422 | 235.9258 | 10000000000 | 10000000000 | 40.0625 | 3.3463 | 40 | 10000000000 | 145 | 120.9279 | 40.0028 | 8.1665 | 40 | 90.2184 | 89.8385 | 55.3762 | 10000000000 | 89.9765 | 4.2399 | 90 | 95.3293 | 90.0284 | 3.0577 | 90 | 95.9781 | 14.4418 | -18.6341 | 65.3829 | 82.37 | 0.85471
Log | 433 | 3.6084 | 2014-08-21 21:39 | C13EOAT_test | 0.75302 | -0.37508 | 79.0635 | 282.7838 | 118.9796 | 1.5211 | -0.76013 | 4.1728 | 1.5 | 13.6339 | 25.5937 | 3.166 | 1.3918 | 168.1138 | 99.11 | 3.9699 | 103.0799 | 6.0449 | 103 | 102.37 | 103.9832 | 104 | 569.2711 | 21.1334 | 87.7813 | 80.3325 | 217.3198 | 216.643 | 389.957 | 84.0569 | 4.1848 | 84 | 1800.018 | 3.724 | 1800 | 24.7276 | 1.665 | 25 | 10000000000 | 35.5287 | 32.5962 | 180.0186 | 89.482 | 89.9806 | 7.7434 | 90 | 183.43 | 200.272 | 201.5223 | 192.9628 | 258.2517 | 260.6128 | 236.3042 | 10000000000 | 10000000000 | 40.0791 | 3.3306 | 40 | 10000000000 | 145 | 120.762 | 40.0162 | 8.1653 | 40 | 90.1708 | 89.8478 | 55.4135 | 10000000000 | 90.0188 | 4.2244 | 90 | 95.3234 | 90.0093 | 3.0577 | 90 | 95.9795 | 14.4451 | -18.7774 | 65.3961 | 82.37 | 0.8547
Log | 434 | 3.6167 | 2014-08-21 21:40 | C13EOAT_test | 0.75146 | -0.37508 | 78.424 | 283.0933 | 113.5268 | 1.479 | -0.76008 | 4.1731 | 1.5 | 13.5968 | 25.6817 | 3.2112 | 1.3918 | 168.3544 | 99.11 | 3.7561 | 102.8661 | 6.0595 | 103 | 102.2631 | 104.0076 | 104 | 571.4276 | 21.1405 | 87.9106 | 80.4439 | 217.319 | 216.643 | 389.957 | 84.1772 | 4.1824 | 84 | 1799.854 | 3.7243 | 1800 | 24.7179 | 1.6692 | 25 | 10000000000 | 35.4908 | 32.6305 | 180.0498 | 89.4654 | 89.9724 | 7.7454 | 90 | 183.5076 | 202.1235 | 202.4742 | 192.2471 | 257.9419 | 260.0414 | 236.4486 | 10000000000 | 10000000000 | 40.0558 | 3.3162 | 40 | 10000000000 | 145 | 120.6782 | 39.9795 | 8.1668 | 40 | 90.2226 | 89.8272 | 55.4096 | 10000000000 | 90.0054 | 4.2284 | 90 | 95.3017 | 90.0249 | 3.0565 | 90 | 95.9827 | 14.4439 | -18.6661 | 65.3173 | 82.37 | 0.8547
Log | 435 | 3.625 | 2014-08-21 21:40 | C13EOAT_test | 0.75234 | -0.37508 | 76.3828 | 283.0214 | 112.8744 | 1.5094 | -0.76015 | 4.1722 | 1.5 | 13.5163 | 25.702 | 3.1501 | 1.3918 | 167.8696 | 99.11 | 3.7493 | 102.8593 | 6.0658 | 103 | 102.3042 | 103.9988 | 104 | 572.8104 | 21.1181 | 87.6826 | 80.187 | 217.3243 | 216.643 | 389.957 | 83.9348 | 4.1826 | 84 | 1799.975 | 3.724 | 1800 | 24.6805 | 1.6742 | 25 | 10000000000 | 35.4574 | 32.5652 | 180.0636 | 89.5119 | 89.982 | 7.7447 | 90 | 183.4597 | 201.6239 | 202.715 | 192.0873 | 258.011 | 260.1166 | 236.2328 | 10000000000 | 10000000000 | 40.0279 | 3.3074 | 40 | 10000000000 | 145 | 120.5904 | 39.9935 | 8.166 | 40 | 90.204 | 89.8596 | 55.4207 | 10000000000 | 90.0151 | 4.2228 | 90 | 95.3456 | 90.0318 | 3.0557 | 90 | 95.9819 | 14.445 | -18.923 | 65.154 | 82.36 | 0.85496
Log | 436 | 3.6333 | 2014-08-21 21:41 | C13EOAT_test | 0.75194 | -0.37508 | 77.9701 | 282.8025 | 115.7886 | 1.5207 | -0.76014 | 4.1718 | 1.5 | 13.4834 | 25.6714 | 3.1688 | 1.3918 | 167.7324 | 99.11 | 3.7357 | 102.8457 | 6.0738 | 103 | 102.2603 | 103.9895 | 104 | 574.0146 | 21.1178 | 87.6034 | 80.129 | 217.3188 | 216.643 | 389.957 | 83.8662 | 4.1846 | 84 | 1800.017 | 3.7239 | 1800 | 24.6555 | 1.6795 | 25 | 10000000000 | 35.4943 | 32.5628 | 180.0175 | 89.5101 | 89.9581 | 7.7489 | 90 | 183.4764 | 200.8836 | 202.6794 | 192.6058 | 257.7318 | 260.3815 | 236.2711 | 10000000000 | 10000000000 | 40.0112 | 3.305 | 40 | 10000000000 | 145 | 120.4903 | 40.0089 | 8.165 | 40 | 90.1852 | 89.8323 | 55.3221 | 10000000000 | 89.9958 | 4.2287 | 90 | 95.3409 | 90.0088 | 3.0559 | 90 | 95.9804 | 14.4456 | -18.981 | 65.0875 | 82.36 | 0.85501
Log | 437 | 3.6417 | 2014-08-21 21:41 | C13EOAT_test | 0.75219 | -0.37508 | 76.7249 | 282.333 | 117.0742 | 1.5434 | -0.7601 | 4.172 | 1.5 | 13.4891 | 25.7396 | 3.189 | 1.3918 | 167.9236 | 99.11 | 3.8306 | 102.9406 | 6.0731 | 103 | 102.4239 | 103.9957 | 104 | 567.0064 | 21.1178 | 87.6991 | 80.2245 | 217.319 | 216.643 | 389.6133 | 83.9618 | 4.1842 | 84 | 1800.35 | 3.7235 | 1800 | 24.6486 | 1.6847 | 25 | 10000000000 | 35.4741 | 32.511 | 179.9698 | 89.4964 | 89.9859 | 7.7446 | 90 | 183.5515 | 201.0759 | 203.3348 | 192.8412 | 257.9273 | 260.4398 | 237.1642 | 10000000000 | 10000000000 | 39.9827 | 3.3048 | 40 | 10000000000 | 145 | 120.3251 | 40.0225 | 8.1637 | 40 | 90.141 | 89.8288 | 55.2988 | 10000000000 | 90.0251 | 4.2162 | 90 | 95.3311 | 89.9849 | 3.0567 | 90 | 95.982 | 14.4456 | -18.8855 | 65.0993 | 82.35 | 0.85501
Log | 438 | 3.65 | 2014-08-21 21:42 | C13EOAT_test | 0.75208 | -0.37508 | 79.3199 | 283.4281 | 109.4926 | 1.5028 | -0.76005 | 4.1717 | 1.5 | 13.4779 | 25.7055 | 3.1641 | 1.3918 | 168.2714 | 99.11 | 3.932 | 103.042 | 6.0659 | 103 | 102.3766 | 104.0069 | 104 | 560.5648 | 21.1181 | 87.8761 | 80.3953 | 217.3235 | 216.643 | 390.3007 | 84.1357 | 4.1826 | 84 | 1799.858 | 3.7242 | 1800 | 24.6862 | 1.6887 | 25 | 10000000000 | 35.5344 | 32.3954 | 179.9931 | 89.5011 | 90.0013 | 7.7423 | 90 | 183.6146 | 201.0137 | 202.68 | 192.8918 | 258.5061 | 260.8256 | 236.5415 | 10000000000 | 10000000000 | 39.9404 | 3.3141 | 40 | 10000000000 | 145 | 120.2609 | 40.014 | 8.1636 | 40 | 90.1902 | 89.8029 | 55.2734 | 10000000000 | 90.0033 | 4.223 | 90 | 95.3347 | 89.9965 | 3.0564 | 90 | 95.9788 | 14.4465 | -18.7147 | 65.0778 | 82.36 | 0.85501
Log | 439 | 3.6583 | 2014-08-21 21:42 | C13EOAT_test | 0.74949 | -0.37508 | 76.5144 | 282.3336 | 109.8083 | 1.5199 | -0.76016 | 4.1725 | 1.5 | 13.5016 | 25.5979 | 3.1742 | 1.3918 | 168.5914 | 99.11 | 3.9723 | 103.0823 | 6.0609 | 103 | 102.3379 | 103.9872 | 104 | 555.3608 | 21.1574 | 88.0276 | 80.5637 | 217.3188 | 216.643 | 390.3007 | 84.2957 | 4.1791 | 84 | 1799.791 | 3.7242 | 1800 | 24.7087 | 1.6926 | 25 | 10000000000 | 35.538 | 32.4857 | 179.9828 | 89.5081 | 90.0107 | 7.7405 | 90 | 183.7139 | 201.659 | 203.0683 | 192.6575 | 258.2356 | 260.5614 | 236.7843 | 10000000000 | 10000000000 | 39.9367 | 3.322 | 40 | 10000000000 | 145 | 120.3036 | 40.0248 | 8.1624 | 40 | 90.1974 | 89.7854 | 55.2426 | 10000000000 | 89.9941 | 4.2236 | 90 | 95.3467 | 89.9914 | 3.0563 | 90 | 95.9792 | 14.4449 | -18.5463 | 65.1235 | 82.36 | 0.8548
Log | 440 | 3.6667 | 2014-08-21 21:43 | C13EOAT_test | 0.75208 | -0.37508 | 81.3052 | 282.4953 | 113.5216 | 1.5298 | -0.76013 | 4.1714 | 1.5 | 13.4847 | 25.6496 | 3.2073 | 1.3918 | 168.1845 | 99.11 | 4.0002 | 103.1102 | 6.0527 | 103 | 102.3102 | 103.9853 | 104 | 565.0947 | 21.2269 | 87.8233 | 80.3611 | 217.3365 | 216.643 | 390.3007 | 84.0922 | 4.1764 | 84 | 1800.031 | 3.7239 | 1800 | 24.6978 | 1.6971 | 25 | 10000000000 | 35.5449 | 32.4995 | 179.9858 | 89.4942 | 89.9785 | 7.7453 | 90 | 183.7973 | 200.5723 | 203.1374 | 193.1512 | 258.0091 | 260.7738 | 236.3763 | 10000000000 | 10000000000 | 39.9657 | 3.3314 | 40 | 10000000000 | 145 | 120.302 | 40.0121 | 8.1626 | 40 | 90.1701 | 89.8157 | 55.236 | 10000000000 | 89.9926 | 4.223 | 90 | 95.3195 | 89.9929 | 3.0561 | 90 | 95.9757 | 14.4451 | -18.7488 | 65.089 | 82.33 | 0.85481
Log | 441 | 3.675 | 2014-08-21 21:43 | C13EOAT_test | 0.7517 | -0.37508 | 77.8121 | 282.16 | 106.9851 | 1.5059 | -0.76018 | 4.1715 | 1.5 | 13.4897 | 25.7337 | 3.2212 | 1.3918 | 167.7893 | 99.11 | 3.8488 | 102.9588 | 6.0619 | 103 | 102.2617 | 104.0019 | 104 | 572.1657 | 21.2829 | 87.6283 | 80.161 | 217.3192 | 216.643 | 389.957 | 83.8946 | 4.1752 | 84 | 1799.735 | 3.7244 | 1800 | 24.7395 | 1.7003 | 25 | 10000000000 | 35.5239 | 32.4697 | 180.0084 | 89.5007 | 90.0131 | 7.7394 | 90 | 183.8642 | 201.7473 | 203.6696 | 193.1306 | 258.7104 | 261.8264 | 237.2617 | 10000000000 | 10000000000 | 39.931 | 3.3455 | 40 | 10000000000 | 145 | 120.2447 | 40.0067 | 8.1624 | 40 | 90.1808 | 89.8276 | 55.2094 | 10000000000 | 90.0038 | 4.2176 | 90 | 95.2983 | 90.0042 | 3.0556 | 90 | 95.9737 | 14.4454 | -18.949 | 65.1001 | 82.33 | 0.85476
Log | 442 | 3.6833 | 2014-08-21 21:44 | C13EOAT_test | 0.75179 | -0.37508 | 78.1456 | 282.3663 | 107.8978 | 1.4996 | -0.76008 | 4.1717 | 1.5 | 13.4988 | 25.7285 | 3.2047 | 1.3918 | 167.9618 | 99.11 | 3.7726 | 102.8826 | 6.0708 | 103 | 102.296 | 103.9971 | 104 | 574.7357 | 21.1191 | 87.719 | 80.2428 | 217.3339 | 216.643 | 389.957 | 83.9809 | 4.175 | 84 | 1800.078 | 3.7239 | 1800 | 24.7294 | 1.7045 | 25 | 10000000000 | 35.5536 | 32.457 | 179.9824 | 89.5345 | 90.0113 | 7.7395 | 90 | 183.808 | 201.8091 | 203.9511 | 193.212 | 258.0156 | 260.6112 | 237.0212 | 10000000000 | 10000000000 | 39.9766 | 3.3534 | 40 | 10000000000 | 145 | 120.19 | 40.0267 | 8.1608 | 40 | 90.186 | 89.7964 | 55.1747 | 10000000000 | 90.0033 | 4.2186 | 90 | 95.3482 | 89.9912 | 3.0561 | 90 | 95.9759 | 14.444 | -18.8672 | 65.1161 | 82.33 | 0.85489
Log | 443 | 3.6917 | 2014-08-21 21:44 | C13EOAT_test | 0.75179 | -0.37508 | 77.0315 | 282.5132 | 117.0073 | 1.4982 | -0.76006 | 4.1714 | 1.5 | 13.4917 | 25.739 | 3.2106 | 1.3918 | 167.8818 | 99.11 | 3.7619 | 102.8719 | 6.0789 | 103 | 102.3751 | 104.0134 | 104 | 574.2021 | 21.1178 | 87.7033 | 80.1785 | 217.3191 | 216.643 | 389.957 | 83.9409 | 4.1765 | 84 | 1800.319 | 3.7236 | 1800 | 24.7121 | 1.7089 | 25 | 10000000000 | 35.5567 | 32.4228 | 179.9847 | 89.4953 | 90.0099 | 7.7396 | 90 | 183.7857 | 199.9771 | 202.7353 | 192.9074 | 258.4906 | 260.8879 | 236.7917 | 10000000000 | 10000000000 | 39.9498 | 3.3663 | 40 | 10000000000 | 145 | 120.0677 | 39.9836 | 8.1628 | 40 | 90.1733 | 89.8115 | 55.148 | 10000000000 | 90.0109 | 4.2146 | 90 | 95.318 | 89.9924 | 3.056 | 90 | 95.98 | 14.4446 | -18.9315 | 65.1027 | 82.34 | 0.85499
Log | 444 | 3.7 | 2014-08-21 21:45 | C13EOAT_test | 0.7481 | -0.37508 | 80.7981 | 282.7015 | 113.1081 | 1.5139 | -0.7601 | 4.1716 | 1.5 | 13.4666 | 25.7458 | 3.2178 | 1.3918 | 168.6177 | 99.11 | 3.905 | 103.015 | 6.0711 | 103 | 102.4244 | 103.9909 | 104 | 567.1947 | 21.1398 | 88.0354 | 80.5822 | 217.3222 | 216.643 | 390.3007 | 84.3088 | 4.1745 | 84 | 1799.994 | 3.724 | 1800 | 24.6943 | 1.7136 | 25 | 10000000000 | 35.5326 | 32.4157 | 179.9727 | 89.5087 | 90.0225 | 7.7376 | 90 | 183.7677 | 199.8904 | 202.2419 | 192.7926 | 258.735 | 261.3447 | 235.8406 | 10000000000 | 10000000000 | 39.9486 | 3.381 | 40 | 10000000000 | 145 | 120.0724 | 40.004 | 8.1614 | 40 | 90.1783 | 89.7944 | 55.1397 | 10000000000 | 90.0107 | 4.2134 | 90 | 95.3408 | 89.9863 | 3.0565 | 90 | 95.9789 | 14.4436 | -18.5278 | 65.049 | 82.31 | 0.85501
Log | 445 | 3.7083 | 2014-08-21 21:45 | C13EOAT_test | 0.7518 | -0.37508 | 78.9184 | 282.3752 | 114.5112 | 1.5024 | -0.76031 | 4.1709 | 1.5 | 13.3954 | 25.7388 | 3.2145 | 1.3918 | 168.3102 | 99.11 | 3.9043 | 103.0143 | 6.0697 | 103 | 102.3774 | 104.0119 | 104 | 557.1718 | 21.1526 | 87.8951 | 80.4151 | 217.3188 | 216.643 | 390.3007 | 84.1551 | 4.1738 | 84 | 1799.602 | 3.7247 | 1800 | 24.7069 | 1.7179 | 25 | 10000000000 | 35.5611 | 32.5818 | 179.9703 | 89.5423 | 90.0165 | 7.7383 | 90 | 183.6908 | 200.5754 | 202.9014 | 192.8469 | 258.6854 | 260.9755 | 235.4857 | 10000000000 | 10000000000 | 39.9271 | 3.399 | 40 | 10000000000 | 145 | 120.054 | 40.0441 | 8.1592 | 40 | 90.1849 | 89.7854 | 55.1176 | 10000000000 | 89.9692 | 4.2287 | 90 | 95.3134 | 89.9851 | 3.057 | 90 | 95.9754 | 14.4456 | -18.6949 | 64.9035 | 82.34 | 0.85501
Log | 446 | 3.7167 | 2014-08-21 21:46 | C13EOAT_test | 0.75237 | -0.37508 | 80.0036 | 282.7509 | 121.7038 | 1.503 | -0.76013 | 4.1706 | 1.5 | 13.3869 | 25.7401 | 3.2185 | 1.3918 | 168.3193 | 99.11 | 4.0136 | 103.1235 | 6.0586 | 103 | 102.327 | 104.0372 | 104 | 553.7509 | 21.3218 | 87.8986 | 80.4207 | 217.3198 | 216.643 | 390.6443 | 84.1596 | 4.1692 | 84 | 1800.117 | 3.7239 | 1800 | 24.6799 | 1.7228 | 25 | 10000000000 | 35.5138 | 32.555 | 179.9937 | 89.5193 | 90.0087 | 7.7393 | 90 | 183.7826 | 199.8837 | 202.4018 | 192.9816 | 258.7105 | 261.2051 | 236.3722 | 10000000000 | 10000000000 | 39.9571 | 3.4141 | 40 | 10000000000 | 145 | 120.0458 | 39.9812 | 8.162 | 40 | 90.1671 | 89.8266 | 55.1294 | 10000000000 | 90.0113 | 4.2123 | 90 | 95.3603 | 89.9969 | 3.0568 | 90 | 95.9761 | 14.4446 | -18.6893 | 64.8837 | 82.32 | 0.85501
Log | 447 | 3.725 | 2014-08-21 21:46 | C13EOAT_test | 0.7516 | -0.37508 | 77.5634 | 282.9153 | 96.7196 | 1.4785 | -0.76005 | 4.1709 | 1.5 | 13.2983 | 25.7298 | 3.2214 | 1.3918 | 168.5078 | 99.11 | 3.9072 | 103.0172 | 6.0616 | 103 | 102.3483 | 104.01 | 104 | 563.5841 | 21.2725 | 87.9736 | 80.5341 | 217.3245 | 216.643 | 390.6443 | 84.2539 | 4.1644 | 84 | 1799.249 | 3.7251 | 1800 | 24.7212 | 1.7266 | 25 | 10000000000 | 35.5271 | 32.4104 | 179.9823 | 89.4957 | 90.0262 | 7.7358 | 90 | 183.7998 | 201.0742 | 202.8249 | 193.2968 | 258.2686 | 260.4855 | 235.8313 | 10000000000 | 10000000000 | 39.9676 | 3.4236 | 40 | 10000000000 | 145 | 120.0939 | 39.9646 | 8.163 | 40 | 90.1723 | 89.8099 | 55.164 | 10000000000 | 90.0388 | 4.201 | 90 | 95.3152 | 89.9911 | 3.0571 | 90 | 95.9784 | 14.4452 | -18.5759 | 64.6968 | 82.31 | 0.8548
Log | 448 | 3.7333 | 2014-08-21 21:47 | C13EOAT_test | 0.75152 | -0.37508 | 77.3095 | 282.8549 | 116.5881 | 1.5312 | -0.76019 | 4.1696 | 1.5 | 13.2371 | 25.7408 | 3.2188 | 1.3918 | 168.2212 | 99.11 | 3.7628 | 102.8728 | 6.0747 | 103 | 102.4597 | 103.9994 | 104 | 572.7355 | 21.193 | 87.8404 | 80.3808 | 217.3188 | 216.643 | 390.6443 | 84.1106 | 4.1626 | 84 | 1800.28 | 3.7236 | 1800 | 24.6647 | 1.7324 | 25 | 10000000000 | 35.5027 | 32.4251 | 179.9995 | 89.4837 | 90.0065 | 7.7382 | 90 | 183.6213 | 200.091 | 201.6411 | 192.6079 | 258.3827 | 260.8547 | 236.0435 | 10000000000 | 10000000000 | 40.0047 | 3.4234 | 40 | 10000000000 | 145 | 120.0334 | 39.9641 | 8.1631 | 40 | 90.1692 | 89.8304 | 55.1355 | 10000000000 | 90.0014 | 4.2136 | 90 | 95.3161 | 89.9998 | 3.0567 | 90 | 95.9723 | 14.4457 | -18.7292 | 64.5679 | 82.3 | 0.85476
Log | 449 | 3.7417 | 2014-08-21 21:47 | C13EOAT_test | 0.74946 | -0.37508 | 74.9764 | 282.6852 | 118.1394 | 1.4713 | -0.76009 | 4.1698 | 1.5 | 13.2428 | 25.7342 | 3.2156 | 1.3918 | 168.3126 | 99.11 | 3.7289 | 102.8389 | 6.0846 | 103 | 102.4804 | 103.9827 | 104 | 576.9594 | 21.1183 | 87.887 | 80.4256 | 217.3188 | 216.643 | 390.6443 | 84.1563 | 4.1608 | 84 | 1800.091 | 3.7238 | 1800 | 24.6419 | 1.7381 | 25 | 10000000000 | 35.5087 | 32.5104 | 180.0406 | 89.4951 | 90.0052 | 7.7381 | 90 | 183.6417 | 201.1449 | 202.5852 | 192.7508 | 258.4162 | 260.6136 | 236.4583 | 10000000000 | 10000000000 | 40.0372 | 3.4159 | 40 | 10000000000 | 145 | 120.0462 | 40.0062 | 8.1613 | 40 | 90.2069 | 89.8338 | 55.157 | 10000000000 | 89.9978 | 4.2141 | 90 | 95.3225 | 90.0203 | 3.056 | 90 | 95.9803 | 14.4457 | -18.6844 | 64.58 | 82.29 | 0.85471
Log | 450 | 3.75 | 2014-08-21 21:48 | C13EOAT_test | 0.75177 | -0.37508 | 78.7822 | 282.8114 | 111.2378 | 1.5097 | -0.76014 | 4.1687 | 1.5 | 13.2103 | 25.7568 | 3.2174 | 1.3918 | 168.0459 | 99.11 | 3.8835 | 102.9934 | 6.0783 | 103 | 102.2709 | 104.0034 | 104 | 571.0817 | 21.1178 | 87.7844 | 80.2614 | 217.3188 | 216.643 | 390.6443 | 84.0229 | 4.1623 | 84 | 1799.951 | 3.7241 | 1800 | 24.6797 | 1.742 | 25 | 10000000000 | 35.5104 | 32.6167 | 179.9552 | 89.505 | 90.0034 | 7.7382 | 90 | 183.7109 | 200.3104 | 203.0491 | 192.8692 | 258.886 | 260.8434 | 236.5495 | 10000000000 | 10000000000 | 40.0568 | 3.4051 | 40 | 10000000000 | 145 | 119.9906 | 39.9509 | 8.1644 | 40 | 90.1356 | 89.8196 | 55.2015 | 10000000000 | 90.0045 | 4.2118 | 90 | 95.327 | 89.9776 | 3.0577 | 90 | 95.9766 | 14.4453 | -18.8485 | 64.5101 | 82.3 | 0.85495
Log | 451 | 3.7584 | 2014-08-21 21:48 | C13EOAT_test | 0.75167 | -0.37508 | 82.6379 | 282.4907 | 113.1302 | 1.5376 | -0.76008 | 4.1683 | 1.5 | 13.1691 | 25.7399 | 3.1581 | 1.3918 | 168.2405 | 99.11 | 3.9488 | 103.0588 | 6.0717 | 103 | 102.419 | 104.0227 | 104 | 561.4623 | 21.1334 | 87.8685 | 80.372 | 217.3192 | 216.643 | 390.988 | 84.1203 | 4.1606 | 84 | 1800.17 | 3.7238 | 1800 | 24.6674 | 1.7468 | 25 | 10000000000 | 35.5083 | 32.453 | 180.014 | 89.5287 | 90.0178 | 7.7358 | 90 | 183.7565 | 200.5759 | 202.5857 | 192.7142 | 258.4845 | 260.6912 | 236.6743 | 10000000000 | 10000000000 | 40.0591 | 3.3928 | 40 | 10000000000 | 145 | 119.9891 | 39.9794 | 8.1633 | 40 | 90.1962 | 89.8178 | 55.2487 | 10000000000 | 90.0091 | 4.2092 | 90 | 95.3548 | 90.007 | 3.057 | 90 | 95.9737 | 14.4426 | -18.738 | 64.4174 | 82.29 | 0.855
Log | 452 | 3.7667 | 2014-08-21 21:49 | C13EOAT_test | 0.75177 | -0.37508 | 79.4086 | 282.6243 | 113.2685 | 1.4945 | -0.76011 | 4.1686 | 1.5 | 13.0761 | 25.7416 | 3.219 | 1.3918 | 167.9269 | 99.11 | 3.9862 | 103.0962 | 6.0671 | 103 | 102.2973 | 104.0074 | 104 | 558.0031 | 21.3008 | 87.7148 | 80.2121 | 217.3433 | 216.643 | 390.988 | 83.9635 | 4.1602 | 84 | 1799.65 | 3.7246 | 1800 | 24.6286 | 1.7526 | 25 | 10000000000 | 35.5413 | 32.4526 | 179.9852 | 89.5219 | 89.9992 | 7.7383 | 90 | 183.8568 | 200.613 | 202.5795 | 192.9298 | 258.6177 | 261.3051 | 236.4322 | 10000000000 | 10000000000 | 40.0468 | 3.3826 | 40 | 10000000000 | 145 | 119.904 | 39.9663 | 8.1644 | 40 | 90.1852 | 89.8 | 55.2226 | 10000000000 | 89.9722 | 4.2222 | 90 | 95.3054 | 89.9926 | 3.0579 | 90 | 95.9768 | 14.4443 | -18.8978 | 64.2233 | 82.29 | 0.85501
Log | 453 | 3.775 | 2014-08-21 21:49 | C13EOAT_test | 0.75115 | -0.37508 | 80.0625 | 282.7475 | 113.4788 | 1.4929 | -0.76008 | 4.1684 | 1.5 | 12.9829 | 25.7208 | 3.1544 | 1.3918 | 168.4071 | 99.11 | 3.9608 | 103.0707 | 6.063 | 103 | 102.1314 | 103.9955 | 104 | 561.5839 | 21.1182 | 87.9382 | 80.4689 | 217.3189 | 216.643 | 391.3317 | 84.2036 | 4.1568 | 84 | 1799.561 | 3.7247 | 1800 | 24.6055 | 1.7587 | 25 | 10000000000 | 35.4791 | 32.3795 | 180.0109 | 89.5289 | 90.0039 | 7.737 | 90 | 183.7873 | 200.256 | 202.3298 | 192.7318 | 258.5031 | 260.5559 | 236.2383 | 10000000000 | 10000000000 | 40.0533 | 3.3663 | 40 | 10000000000 | 145 | 120.0226 | 40.0008 | 8.1634 | 40 | 90.2036 | 89.8073 | 55.2069 | 10000000000 | 89.9952 | 4.2143 | 90 | 95.3368 | 90.0054 | 3.0576 | 90 | 95.9776 | 14.4441 | -18.6411 | 64.025 | 82.29 | 0.85501
Log | 454 | 3.7833 | 2014-08-21 21:50 | C13EOAT_test | 0.75178 | -0.37508 | 74.5644 | 283.0728 | 122.3899 | 1.4936 | -0.76008 | 4.1687 | 1.5 | 13.0319 | 25.7149 | 3.2195 | 1.3918 | 167.9656 | 99.11 | 3.7492 | 102.8592 | 6.0804 | 103 | 102.2888 | 103.9856 | 104 | 570.7449 | 21.1689 | 87.7186 | 80.247 | 217.3188 | 216.643 | 390.988 | 83.9828 | 4.1553 | 84 | 1799.757 | 3.7244 | 1800 | 24.576 | 1.7653 | 25 | 10000000000 | 35.4695 | 32.3238 | 180.0199 | 89.5301 | 90.0091 | 7.7351 | 90 | 183.6043 | 201.7816 | 203.1741 | 192.8429 | 258.2162 | 260.4045 | 236.8026 | 10000000000 | 10000000000 | 40.0675 | 3.3563 | 40 | 10000000000 | 145 | 119.9895 | 39.9515 | 8.1668 | 40 | 90.1988 | 89.8212 | 55.1627 | 10000000000 | 90.006 | 4.2095 | 90 | 95.3421 | 90.01 | 3.0575 | 90 | 95.974 | 14.4418 | -18.863 | 64.1247 | 82.29 | 0.85501
Log | 455 | 3.7917 | 2014-08-21 21:50 | C13EOAT_test | 0.75123 | -0.37508 | 76.2882 | 282.4035 | 106.371 | 1.5064 | -0.76019 | 4.1687 | 1.5 | 13.0682 | 25.7394 | 3.2205 | 1.3918 | 168.0004 | 99.11 | 3.7559 | 102.8659 | 6.0869 | 103 | 102.4529 | 103.9954 | 104 | 575.8344 | 21.1483 | 87.7231 | 80.2772 | 217.3188 | 216.643 | 391.3317 | 84.0002 | 4.1558 | 84 | 1800.062 | 3.724 | 1800 | 24.6789 | 1.7684 | 25 | 10000000000 | 35.4579 | 32.3479 | 180.0005 | 89.4899 | 90.0144 | 7.7338 | 90 | 183.7016 | 200.8271 | 202.6222 | 192.9382 | 257.978 | 259.8971 | 237.016 | 10000000000 | 10000000000 | 40.0469 | 3.3448 | 40 | 10000000000 | 145 | 119.9141 | 39.9592 | 8.1677 | 40 | 90.1779 | 89.8226 | 55.1223 | 10000000000 | 89.9702 | 4.2241 | 90 | 95.2764 | 90.0003 | 3.0577 | 90 | 95.9761 | 14.4392 | -18.8327 | 64.1966 | 82.28 | 0.85492
Log | 456 | 3.8 | 2014-08-21 21:51 | C13EOAT_test | 0.74803 | -0.37508 | 78.9924 | 282.7433 | 111.2441 | 1.4856 | -0.7601 | 4.1691 | 1.5 | 13.1225 | 25.7403 | 3.2203 | 1.3918 | 168.0452 | 99.11 | 3.8509 | 102.9609 | 6.0841 | 103 | 102.354 | 104.0092 | 104 | 575.2743 | 21.198 | 87.7541 | 80.2911 | 217.3201 | 216.643 | 391.3317 | 84.0226 | 4.1571 | 84 | 1799.846 | 3.7243 | 1800 | 24.6882 | 1.7727 | 25 | 10000000000 | 35.5484 | 32.3365 | 180.0001 | 89.5063 | 90.0264 | 7.7315 | 90 | 183.6499 | 200.3616 | 202.1178 | 192.7389 | 258.7386 | 260.9489 | 237.2368 | 10000000000 | 10000000000 | 40.0296 | 3.3369 | 40 | 10000000000 | 145 | 119.9297 | 39.9577 | 8.1689 | 40 | 90.1878 | 89.8123 | 55.0354 | 10000000000 | 90.0037 | 4.2115 | 90 | 95.3024 | 90.0001 | 3.0578 | 90 | 95.9802 | 14.4391 | -18.8189 | 64.3118 | 82.29 | 0.85491
Log | 457 | 3.8083 | 2014-08-21 21:51 | C13EOAT_test | 0.75088 | -0.37508 | 81.3527 | 282.7492 | 114.8959 | 1.487 | -0.76014 | 4.1691 | 1.5 | 13.1545 | 25.7403 | 3.2019 | 1.3918 | 167.9295 | 99.11 | 3.9323 | 103.0423 | 6.0781 | 103 | 102.3846 | 103.9889 | 104 | 573.0229 | 21.1178 | 87.714 | 80.2155 | 217.3188 | 216.643 | 391.6754 | 83.9647 | 4.1579 | 84 | 1799.239 | 3.7252 | 1800 | 24.7299 | 1.7761 | 25 | 10000000000 | 35.5463 | 32.4123 | 180.0288 | 89.5336 | 90.0053 | 7.7342 | 90 | 183.725 | 201.0818 | 203.315 | 193.2373 | 258.9074 | 261.3523 | 237.2497 | 10000000000 | 10000000000 | 40.023 | 3.3296 | 40 | 10000000000 | 145 | 119.803 | 39.9505 | 8.1704 | 40 | 90.1939 | 89.8349 | 55.0032 | 10000000000 | 89.9861 | 4.2182 | 90 | 95.3211 | 90.0144 | 3.0576 | 90 | 95.9759 | 14.4401 | -18.8945 | 64.3816 | 82.28 | 0.85477
Log | 458 | 3.8167 | 2014-08-21 21:52 | C13EOAT_test | 0.7509 | -0.37508 | 78.3193 | 282.0551 | 110.8693 | 1.511 | -0.75998 | 4.1693 | 1.5 | 13.213 | 25.7109 | 3.2192 | 1.3918 | 168.1134 | 99.11 | 3.938 | 103.048 | 6.0758 | 103 | 102.2589 | 104.0191 | 104 | 561.7636 | 21.1178 | 87.8075 | 80.3059 | 217.3188 | 216.643 | 391.6754 | 84.0567 | 4.1582 | 84 | 1800.227 | 3.7236 | 1800 | 24.6971 | 1.7809 | 25 | 10000000000 | 35.5524 | 32.4174 | 179.9888 | 89.5359 | 90.0096 | 7.7329 | 90 | 183.8077 | 199.8782 | 202.4477 | 193.0644 | 258.9348 | 260.8607 | 237.4857 | 10000000000 | 10000000000 | 39.9603 | 3.3363 | 40 | 10000000000 | 145 | 119.8029 | 39.9657 | 8.1707 | 40 | 90.1658 | 89.823 | 54.9871 | 10000000000 | 89.9857 | 4.2172 | 90 | 95.2981 | 89.9944 | 3.0585 | 90 | 95.9824 | 14.4394 | -18.8041 | 64.5043 | 82.27 | 0.85471
Log | 459 | 3.825 | 2014-08-21 21:52 | C13EOAT_test | 0.75172 | -0.37508 | 83.1216 | 282.4596 | 113.9814 | 1.5325 | -0.76022 | 4.1696 | 1.5 | 13.2354 | 25.7391 | 3.2151 | 1.3918 | 168.0135 | 99.11 | 4.0069 | 103.1169 | 6.065 | 103 | 102.4433 | 104.0011 | 104 | 553.8606 | 21.1631 | 87.7413 | 80.2722 | 217.3555 | 216.643 | 391.6754 | 84.0068 | 4.1564 | 84 | 1799.775 | 3.7245 | 1800 | 24.7288 | 1.7843 | 25 | 10000000000 | 35.5453 | 32.3422 | 180.0008 | 89.5138 | 90.0044 | 7.733 | 90 | 183.7534 | 199.1751 | 201.8665 | 192.6091 | 259.2472 | 261.8259 | 237.6773 | 10000000000 | 10000000000 | 39.9328 | 3.3417 | 40 | 10000000000 | 145 | 119.8351 | 39.965 | 8.1718 | 40 | 90.178 | 89.8229 | 55.0143 | 10000000000 | 89.9904 | 4.2152 | 90 | 95.3105 | 90.0004 | 3.0587 | 90 | 95.9803 | 14.4453 | -18.8377 | 64.5635 | 82.27 | 0.8547
Log | 460 | 3.8333 | 2014-08-21 21:53 | C13EOAT_test | 0.75118 | -0.37508 | 77.7729 | 282.3764 | 107.056 | 1.4891 | -0.76021 | 4.17 | 1.5 | 13.298 | 25.684 | 3.2207 | 1.3918 | 167.878 | 99.11 | 3.8848 | 102.9948 | 6.071 | 103 | 102.2887 | 103.9908 | 104 | 555.5565 | 21.2823 | 87.7 | 80.178 | 217.3339 | 216.643 | 391.3317 | 83.939 | 4.1559 | 84 | 1800.005 | 3.724 | 1800 | 24.758 | 1.7874 | 25 | 10000000000 | 35.5712 | 32.3216 | 179.9652 | 89.5248 | 89.9964 | 7.7335 | 90 | 183.845 | 199.9189 | 202.3502 | 192.9708 | 258.8606 | 261.4941 | 236.7637 | 10000000000 | 10000000000 | 39.9125 | 3.3552 | 40 | 10000000000 | 145 | 119.9297 | 39.9636 | 8.1733 | 40 | 90.1697 | 89.7956 | 55.0221 | 10000000000 | 89.9871 | 4.2175 | 90 | 95.2883 | 89.9826 | 3.0597 | 90 | 95.9761 | 14.4434 | -18.932 | 64.6924 | 82.26 | 0.8547
Log | 461 | 3.8417 | 2014-08-21 21:53 | C13EOAT_test | 0.7505 | -0.37508 | 75.8775 | 282.6805 | 118.464 | 1.4547 | -0.76008 | 4.1709 | 1.5 | 13.3024 | 25.6702 | 3.2196 | 1.3918 | 168.1591 | 99.11 | 3.77 | 102.88 | 6.0825 | 103 | 102.2836 | 104.0023 | 104 | 568.9828 | 21.1769 | 87.8054 | 80.3537 | 217.3188 | 216.643 | 391.6754 | 84.0795 | 4.1543 | 84 | 1799.787 | 3.7243 | 1800 | 24.7519 | 1.7911 | 25 | 10000000000 | 35.5955 | 32.4222 | 179.9868 | 89.5236 | 90.0397 | 7.7261 | 90 | 183.6456 | 200.8025 | 202.354 | 192.6944 | 258.5703 | 261.6234 | 236.9945 | 10000000000 | 10000000000 | 39.9257 | 3.3698 | 40 | 10000000000 | 145 | 119.9846 | 39.9266 | 8.1767 | 40 | 90.197 | 89.7897 | 55.04 | 10000000000 | 89.9925 | 4.2177 | 90 | 95.3011 | 89.9934 | 3.0595 | 90 | 95.9708 | 14.4455 | -18.7563 | 64.7062 | 82.25 | 0.8547
Log | 462 | 3.85 | 2014-08-21 21:54 | C13EOAT_test | 0.75133 | -0.37508 | 76.5433 | 282.1032 | 112.4666 | 1.5181 | -0.76017 | 4.1703 | 1.5 | 13.2054 | 25.7107 | 3.22 | 1.3918 | 167.7643 | 99.11 | 3.7425 | 102.8525 | 6.0915 | 103 | 102.4879 | 103.9761 | 104 | 576.7216 | 21.1579 | 87.6224 | 80.1419 | 217.3411 | 216.643 | 391.6754 | 83.8821 | 4.1565 | 84 | 1800.06 | 3.724 | 1800 | 24.7259 | 1.7953 | 25 | 10000000000 | 35.5583 | 32.4872 | 179.9745 | 89.5118 | 89.989 | 7.734 | 90 | 183.69 | 201.5386 | 202.2624 | 193.5553 | 258.7726 | 261.1124 | 237 | 10000000000 | 10000000000 | 39.9084 | 3.3893 | 40 | 10000000000 | 145 | 119.9335 | 39.9555 | 8.1772 | 40 | 90.1633 | 89.8112 | 55.0636 | 10000000000 | 90.0103 | 4.2136 | 90 | 95.3299 | 89.9872 | 3.06 | 90 | 95.9799 | 14.4459 | -18.9681 | 64.5011 | 82.24 | 0.8547
Log | 463 | 3.8584 | 2014-08-21 21:54 | C13EOAT_test | 0.75114 | -0.37508 | 81.2778 | 282.7425 | 114.6384 | 1.5068 | -0.76014 | 4.1703 | 1.5 | 13.1702 | 25.7387 | 3.2214 | 1.3918 | 168.0337 | 99.11 | 3.8963 | 103.0063 | 6.0841 | 103 | 102.3868 | 103.9836 | 104 | 575.3763 | 21.1178 | 87.7699 | 80.2638 | 217.331 | 216.643 | 391.6754 | 84.0169 | 4.1563 | 84 | 1799.557 | 3.7248 | 1800 | 24.7004 | 1.8 | 25 | 10000000000 | 35.5212 | 32.4089 | 179.986 | 89.5057 | 89.9869 | 7.7347 | 90 | 183.8485 | 201.0808 | 202.1525 | 192.9605 | 258.959 | 260.7296 | 236.9677 | 10000000000 | 10000000000 | 39.9154 | 3.4099 | 40 | 10000000000 | 145 | 119.8949 | 39.9236 | 8.1807 | 40 | 90.1938 | 89.7922 | 55.1169 | 10000000000 | 90.004 | 4.2171 | 90 | 95.3352 | 89.993 | 3.0597 | 90 | 95.9827 | 14.4453 | -18.8462 | 64.4252 | 82.24 | 0.8547
Log | 464 | 3.8667 | 2014-08-21 21:55 | C13EOAT_test | 0.75096 | -0.37508 | 80.0412 | 282.716 | 114.19 | 1.5265 | -0.76013 | 4.1704 | 1.5 | 13.1767 | 25.7402 | 3.2214 | 1.3918 | 168.132 | 99.11 | 3.939 | 103.049 | 6.0788 | 103 | 102.299 | 103.9936 | 104 | 566.9293 | 21.119 | 87.8103 | 80.3217 | 217.3199 | 216.643 | 391.6754 | 84.066 | 4.1561 | 84 | 1800.233 | 3.7238 | 1800 | 24.6996 | 1.8045 | 25 | 10000000000 | 35.512 | 32.3552 | 179.9332 | 89.5032 | 89.9699 | 7.738 | 90 | 183.8758 | 201.9531 | 202.1155 | 192.3827 | 258.6757 | 261.1649 | 237.0095 | 10000000000 | 10000000000 | 39.8894 | 3.4342 | 40 | 10000000000 | 145 | 119.8769 | 39.931 | 8.1829 | 40 | 90.1579 | 89.7752 | 55.1356 | 10000000000 | 90.015 | 4.215 | 90 | 95.3187 | 89.9666 | 3.0609 | 90 | 95.9829 | 14.4448 | -18.7883 | 64.4378 | 82.23 | 0.85473
Log | 465 | 3.875 | 2014-08-21 21:55 | C13EOAT_test | 0.75145 | -0.37508 | 81.808 | 282.3859 | 115.7581 | 1.5102 | -0.76006 | 4.1704 | 1.5 | 13.1856 | 25.7399 | 3.2097 | 1.3918 | 168.0984 | 99.11 | 3.9836 | 103.0936 | 6.0718 | 103 | 102.3315 | 104.0233 | 104 | 561.5988 | 21.1448 | 87.8087 | 80.2897 | 217.3204 | 216.643 | 392.019 | 84.0492 | 4.155 | 84 | 1800.358 | 3.7236 | 1800 | 24.6975 | 1.8091 | 25 | 10000000000 | 35.5445 | 32.3839 | 179.9545 | 89.484 | 89.9856 | 7.7366 | 90 | 183.903 | 201.9738 | 201.8116 | 192.767 | 259.1538 | 261.5361 | 236.7239 | 10000000000 | 10000000000 | 39.8846 | 3.4605 | 40 | 10000000000 | 145 | 119.89 | 39.9016 | 8.1871 | 40 | 90.1414 | 89.813 | 55.1647 | 10000000000 | 89.9887 | 4.2271 | 90 | 95.3123 | 89.9772 | 3.061 | 90 | 95.9831 | 14.4453 | -18.8203 | 64.4578 | 82.22 | 0.8547
Log | 466 | 3.8833 | 2014-08-21 21:56 | C13EOAT_test | 0.75131 | -0.37508 | 78.1107 | 282.3951 | 115.9021 | 1.5523 | -0.76016 | 4.1704 | 1.5 | 13.1631 | 25.7403 | 3.2145 | 1.3918 | 168.1387 | 99.11 | 3.8238 | 102.9338 | 6.0853 | 103 | 102.3424 | 103.9811 | 104 | 556.9635 | 21.1178 | 87.7984 | 80.3403 | 217.3522 | 216.643 | 391.6754 | 84.0693 | 4.1531 | 84 | 1800.098 | 3.724 | 1800 | 24.7018 | 1.8134 | 25 | 10000000000 | 35.5074 | 32.3909 | 179.9734 | 89.4898 | 89.9748 | 7.7395 | 90 | 183.769 | 200.2216 | 201.1299 | 192.4361 | 259.7398 | 261.676 | 236.4154 | 10000000000 | 10000000000 | 39.9036 | 3.4792 | 40 | 10000000000 | 145 | 119.913 | 39.886 | 8.1909 | 40 | 90.1761 | 89.7974 | 55.1603 | 10000000000 | 90.0007 | 4.2252 | 90 | 95.298 | 89.9867 | 3.0616 | 90 | 95.9742 | 14.4466 | -18.7697 | 64.4126 | 82.23 | 0.8547
Log | 467 | 3.8917 | 2014-08-21 21:56 | C13EOAT_test | 0.75115 | -0.37508 | 77.0442 | 282.7508 | 115.9464 | 1.5211 | -0.76013 | 4.1694 | 1.5 | 13.1186 | 25.6381 | 3.2167 | 1.3918 | 167.8717 | 99.11 | 3.7425 | 102.8525 | 6.0969 | 103 | 102.2351 | 103.9998 | 104 | 563.8665 | 21.2269 | 87.6756 | 80.1962 | 217.3188 | 216.643 | 391.6754 | 83.9359 | 4.155 | 84 | 1800 | 3.7243 | 1800 | 24.7261 | 1.8172 | 25 | 10000000000 | 35.5504 | 32.2446 | 179.964 | 89.4658 | 89.9856 | 7.7395 | 90 | 183.7068 | 201.0703 | 201.6061 | 192.7602 | 258.5924 | 261.1398 | 236.8236 | 10000000000 | 10000000000 | 39.9911 | 3.4895 | 40 | 10000000000 | 145 | 119.967 | 39.9183 | 8.1926 | 40 | 90.153 | 89.811 | 55.1404 | 10000000000 | 89.9889 | 4.2331 | 90 | 95.3061 | 89.982 | 3.0622 | 90 | 95.9748 | 14.4444 | -18.9138 | 64.3138 | 82.24 | 0.8547
Log | 468 | 3.9 | 2014-08-21 21:57 | C13EOAT_test | 0.75051 | -0.37508 | 77.5697 | 282.5428 | 114.6364 | 1.5377 | -0.76014 | 4.1694 | 1.5 | 13.1604 | 25.7049 | 3.2171 | 1.3918 | 168.0506 | 99.11 | 3.7409 | 102.8509 | 6.105 | 103 | 102.1732 | 103.991 | 104 | 567.5046 | 21.1576 | 87.7552 | 80.2954 | 217.3192 | 216.643 | 391.6754 | 84.0253 | 4.1554 | 84 | 1799.585 | 3.7248 | 1800 | 24.7113 | 1.8219 | 25 | 10000000000 | 35.4441 | 32.2355 | 179.9724 | 89.4544 | 89.9673 | 7.7445 | 90 | 183.6609 | 199.3622 | 201.4199 | 192.4317 | 258.8561 | 261.2113 | 235.8887 | 10000000000 | 10000000000 | 40.0267 | 3.4889 | 40 | 10000000000 | 145 | 120.0257 | 39.8902 | 8.1973 | 40 | 90.1663 | 89.8061 | 55.0852 | 10000000000 | 90.0012 | 4.2336 | 90 | 95.3033 | 89.9862 | 3.0626 | 90 | 95.9729 | 14.4466 | -18.8146 | 64.4067 | 82.22 | 0.85466
Log | 469 | 3.9083 | 2014-08-21 21:57 | C13EOAT_test | 0.75103 | -0.37508 | 78.3574 | 282.8305 | 115.7994 | 1.5012 | -0.76014 | 4.169 | 1.5 | 13.1602 | 25.716 | 3.2197 | 1.3918 | 168.0561 | 99.11 | 3.9322 | 103.0422 | 6.0944 | 103 | 102.2232 | 103.989 | 104 | 571.0709 | 21.1365 | 87.7794 | 80.2767 | 217.3188 | 216.643 | 392.019 | 84.0281 | 4.1554 | 84 | 1800.021 | 3.724 | 1800 | 24.7374 | 1.8253 | 25 | 10000000000 | 35.5213 | 32.3036 | 180.0179 | 89.4721 | 89.9846 | 7.7435 | 90 | 183.575 | 200.4409 | 202.2894 | 192.6731 | 258.9736 | 260.8839 | 235.8953 | 10000000000 | 10000000000 | 40.0966 | 3.4715 | 40 | 10000000000 | 145 | 120.0047 | 39.9213 | 8.1988 | 40 | 90.1864 | 89.8315 | 55.0876 | 10000000000 | 89.9981 | 4.2362 | 90 | 95.3162 | 90.0089 | 3.0623 | 90 | 95.9749 | 14.4462 | -18.8333 | 64.4056 | 82.22 | 0.85469
Log | 470 | 3.9167 | 2014-08-21 21:58 | C13EOAT_test | 0.75055 | -0.37508 | 76.3854 | 283.0582 | 109.8101 | 1.5058 | -0.76009 | 4.1691 | 1.5 | 13.1676 | 25.7145 | 3.2214 | 1.3918 | 168.0818 | 99.11 | 3.9526 | 103.0626 | 6.0897 | 103 | 102.3563 | 103.9893 | 104 | 576.6496 | 21.1966 | 87.7903 | 80.2915 | 217.3399 | 216.643 | 392.019 | 84.0409 | 4.1541 | 84 | 1800.284 | 3.7235 | 1800 | 24.7437 | 1.8291 | 25 | 10000000000 | 35.5748 | 32.387 | 179.9621 | 89.47 | 89.9664 | 7.7484 | 90 | 183.6346 | 200.5728 | 201.9968 | 192.2817 | 259.1564 | 261.1443 | 236.4235 | 10000000000 | 10000000000 | 40.0936 | 3.4525 | 40 | 10000000000 | 145 | 119.9619 | 39.9332 | 8.2008 | 40 | 90.1507 | 89.8113 | 55.0739 | 10000000000 | 89.9965 | 4.2376 | 90 | 95.3055 | 89.981 | 3.0636 | 90 | 95.978 | 14.4474 | -18.8185 | 64.4236 | 82.22 | 0.8547
Log | 471 | 3.925 | 2014-08-21 21:58 | C13EOAT_test | 0.75147 | -0.37508 | 79.0036 | 283.0332 | 121.0983 | 1.5035 | -0.76015 | 4.1691 | 1.5 | 13.106 | 25.7304 | 3.2158 | 1.3918 | 168.1134 | 99.11 | 4 | 103.11 | 6.0843 | 103 | 102.4132 | 104.0014 | 104 | 573.4835 | 21.1178 | 87.8104 | 80.303 | 217.3189 | 216.643 | 392.019 | 84.0567 | 4.1521 | 84 | 1800.058 | 3.724 | 1800 | 24.7503 | 1.8328 | 25 | 10000000000 | 35.5792 | 32.3476 | 179.9335 | 89.4865 | 89.9565 | 7.7518 | 90 | 183.6433 | 200.2344 | 202.1062 | 192.4816 | 259.0095 | 261.0363 | 237.5012 | 10000000000 | 10000000000 | 40.1123 | 3.431 | 40 | 10000000000 | 145 | 119.8592 | 39.9443 | 8.2026 | 40 | 90.1174 | 89.8161 | 55.0311 | 10000000000 | 90.0069 | 4.2339 | 90 | 95.2991 | 89.9668 | 3.0647 | 90 | 95.9794 | 14.4456 | -18.807 | 64.2893 | 82.22 | 0.8547
Log | 472 | 3.9334 | 2014-08-21 21:59 | C13EOAT_test | 0.75101 | -0.37508 | 80.8401 | 283.1672 | 111.4475 | 1.4904 | -0.76022 | 4.1688 | 1.5 | 13.1168 | 25.7381 | 3.2154 | 1.3918 | 168.3075 | 99.11 | 3.948 | 103.058 | 6.0823 | 103 | 102.3925 | 103.998 | 104 | 561.5462 | 21.2519 | 87.9154 | 80.3921 | 217.3188 | 216.643 | 392.019 | 84.1538 | 4.1502 | 84 | 1800.243 | 3.7236 | 1800 | 24.7166 | 1.8375 | 25 | 10000000000 | 35.5445 | 32.3259 | 179.9432 | 89.4824 | 89.9702 | 7.7515 | 90 | 183.697 | 201.5728 | 202.976 | 192.4829 | 258.6792 | 260.8796 | 236.8743 | 10000000000 | 10000000000 | 40.0928 | 3.4091 | 40 | 10000000000 | 145 | 119.8725 | 39.9313 | 8.2051 | 40 | 90.1439 | 89.7993 | 55.0192 | 10000000000 | 90.0062 | 4.2329 | 90 | 95.3186 | 89.9716 | 3.0652 | 90 | 95.9782 | 14.4455 | -18.7179 | 64.3122 | 82.22 | 0.8547
Log | 473 | 3.9417 | 2014-08-21 21:59 | C13EOAT_test | 0.75063 | -0.37508 | 78.4373 | 282.3725 | 114.3391 | 1.5192 | -0.76021 | 4.1694 | 1.5 | 13.1389 | 25.6946 | 3.1948 | 1.3918 | 168.2136 | 99.11 | 3.8081 | 102.9181 | 6.0922 | 103 | 102.58 | 104.0123 | 104 | 556.6298 | 21.1308 | 87.8426 | 80.371 | 217.3188 | 216.643 | 391.6754 | 84.1068 | 4.147 | 84 | 1800.048 | 3.7241 | 1800 | 24.7427 | 1.8408 | 25 | 10000000000 | 35.5558 | 32.2921 | 179.8805 | 89.4641 | 89.9712 | 7.7528 | 90 | 183.6475 | 200.7283 | 202.3398 | 192.5196 | 258.403 | 260.3762 | 236.8159 | 10000000000 | 10000000000 | 40.0672 | 3.3893 | 40 | 10000000000 | 145 | 119.9342 | 39.9616 | 8.2054 | 40 | 90.1257 | 89.7548 | 54.9896 | 10000000000 | 89.9665 | 4.247 | 90 | 95.2868 | 89.9403 | 3.0672 | 90 | 95.983 | 14.4456 | -18.739 | 64.3593 | 82.2 | 0.8547
Log | 474 | 3.95 | 2014-08-21 22:00 | C13EOAT_test | 0.75114 | -0.37508 | 78.2865 | 282.3066 | 118.0257 | 1.4967 | -0.76018 | 4.1686 | 1.5 | 13.2054 | 25.6513 | 3.1576 | 1.3918 | 167.7581 | 99.11 | 3.7221 | 102.8321 | 6.1047 | 103 | 102.4653 | 103.9949 | 104 | 562.1672 | 21.1228 | 87.6133 | 80.1448 | 217.3188 | 216.643 | 391.6754 | 83.8791 | 4.1488 | 84 | 1800.301 | 3.7236 | 1800 | 24.8006 | 1.8429 | 25 | 10000000000 | 35.571 | 32.2652 | 179.9845 | 89.4589 | 89.9652 | 7.755 | 90 | 183.6168 | 201.4157 | 203.1409 | 192.7485 | 258.3845 | 260.3546 | 237.1582 | 10000000000 | 10000000000 | 40.0718 | 3.3669 | 40 | 10000000000 | 145 | 120.0094 | 39.958 | 8.2071 | 40 | 90.1601 | 89.8244 | 55.0518 | 10000000000 | 89.998 | 4.2377 | 90 | 95.2707 | 89.9922 | 3.0664 | 90 | 95.9764 | 14.4454 | -18.9652 | 64.4999 | 82.2 | 0.8547
Log | 475 | 3.9583 | 2014-08-21 22:00 | C13EOAT_test | 0.74732 | -0.37508 | 80.2337 | 282.7506 | 116.747 | 1.5323 | -0.76002 | 4.1685 | 1.5 | 13.1685 | 25.5903 | 3.2198 | 1.3918 | 168.2566 | 99.11 | 3.8082 | 102.9182 | 6.106 | 103 | 102.4345 | 103.9987 | 104 | 570.7394 | 21.1664 | 87.8463 | 80.4103 | 217.3201 | 216.643 | 391.6754 | 84.1283 | 4.1491 | 84 | 1799.648 | 3.7247 | 1800 | 24.8058 | 1.8456 | 25 | 10000000000 | 35.6164 | 32.3072 | 179.9551 | 89.48 | 90.0132 | 7.7484 | 90 | 183.6591 | 201.5778 | 202.8926 | 192.793 | 258.4207 | 260.8337 | 237.1348 | 10000000000 | 10000000000 | 40.0142 | 3.3601 | 40 | 10000000000 | 145 | 119.9458 | 39.9701 | 8.2081 | 40 | 90.145 | 89.8101 | 55.0727 | 10000000000 | 89.9883 | 4.2426 | 90 | 95.3277 | 89.9775 | 3.0674 | 90 | 95.9792 | 14.4453 | -18.6997 | 64.4216 | 82.2 | 0.8547
Log | 476 | 3.9667 | 2014-08-21 22:01 | C13EOAT_test | 0.75114 | -0.37508 | 75.4664 | 282.4579 | 105.686 | 1.501 | -0.76015 | 4.1681 | 1.5 | 13.1635 | 25.6554 | 3.1785 | 1.3918 | 168.0729 | 99.11 | 3.921 | 103.031 | 6.0983 | 103 | 102.3616 | 103.9956 | 104 | 575.2578 | 21.15 | 87.7889 | 80.284 | 217.3188 | 216.643 | 392.019 | 84.0365 | 4.1501 | 84 | 1800.549 | 3.7234 | 1800 | 24.813 | 1.8479 | 25 | 10000000000 | 35.5853 | 32.2801 | 180.02 | 89.4581 | 90.0175 | 7.7484 | 90 | 183.6701 | 200.1334 | 202.6891 | 192.8428 | 258.7975 | 261.6435 | 237.5759 | 10000000000 | 10000000000 | 39.9433 | 3.3619 | 40 | 10000000000 | 145 | 119.9734 | 39.9474 | 8.2108 | 40 | 90.2 | 89.82 | 55.0522 | 10000000000 | 89.9872 | 4.2423 | 90 | 95.2607 | 90.01 | 3.0663 | 90 | 95.9758 | 14.4426 | -18.826 | 64.4054 | 82.19 | 0.8547
Log | 477 | 3.975 | 2014-08-21 22:01 | C13EOAT_test | 0.75048 | -0.37508 | 76.2142 | 282.7502 | 111.225 | 1.5108 | -0.76008 | 4.1679 | 1.5 | 13.1237 | 25.6589 | 3.2167 | 1.3918 | 167.8211 | 99.11 | 3.9172 | 103.0272 | 6.0979 | 103 | 102.5332 | 103.9742 | 104 | 576.9333 | 21.1178 | 87.6437 | 80.1774 | 217.3364 | 216.643 | 391.6754 | 83.9105 | 4.1502 | 84 | 1799.483 | 3.7249 | 1800 | 24.8163 | 1.8502 | 25 | 10000000000 | 35.596 | 32.3512 | 179.9839 | 89.4962 | 89.9896 | 7.7534 | 90 | 183.6863 | 199.868 | 202.3255 | 192.977 | 259.0934 | 261.4315 | 237.6817 | 10000000000 | 10000000000 | 39.9232 | 3.3747 | 40 | 10000000000 | 145 | 119.9434 | 39.959 | 8.212 | 40 | 90.2015 | 89.7823 | 55.0256 | 10000000000 | 90.0036 | 4.2338 | 90 | 95.3026 | 89.9919 | 3.0665 | 90 | 95.9803 | 14.4401 | -18.9326 | 64.3161 | 82.19 | 0.8547
Log | 478 | 3.9834 | 2014-08-21 22:02 | C13EOAT_test | 0.75117 | -0.37508 | 77.7614 | 282.3798 | 107.9685 | 1.5148 | -0.7601 | 4.1676 | 1.5 | 13.0691 | 25.7387 | 3.1927 | 1.3918 | 167.875 | 99.11 | 3.8435 | 102.9535 | 6.1007 | 103 | 102.5517 | 104.0107 | 104 | 572.863 | 21.1178 | 87.6907 | 80.1843 | 217.3231 | 216.643 | 391.6754 | 83.9375 | 4.1493 | 84 | 1799.975 | 3.7241 | 1800 | 24.8011 | 1.8532 | 25 | 10000000000 | 35.602 | 32.395 | 179.9909 | 89.4844 | 89.9938 | 7.7532 | 90 | 183.75 | 202.0755 | 203.4963 | 192.6143 | 258.5006 | 260.6378 | 237.7156 | 10000000000 | 10000000000 | 39.92 | 3.3926 | 40 | 10000000000 | 145 | 119.8561 | 39.9941 | 8.2117 | 40 | 90.1657 | 89.8252 | 55.0072 | 10000000000 | 90.0183 | 4.227 | 90 | 95.3046 | 89.9955 | 3.0665 | 90 | 95.9824 | 14.4451 | -18.9257 | 64.2099 | 82.18 | 0.8547
Log | 479 | 3.9917 | 2014-08-21 22:02 | C13EOAT_test | 0.75083 | -0.37508 | 75.6093 | 282.3752 | 120.4072 | 1.5071 | -0.76014 | 4.1676 | 1.5 | 13.0775 | 25.6648 | 3.2187 | 1.3918 | 167.7229 | 99.11 | 3.7764 | 102.8864 | 6.107 | 103 | 102.4337 | 104.0217 | 104 | 562.952 | 21.1178 | 87.5994 | 80.1236 | 217.3238 | 216.643 | 391.6754 | 83.8615 | 4.1487 | 84 | 1800.74 | 3.7229 | 1800 | 24.7832 | 1.8565 | 25 | 10000000000 | 35.5986 | 32.3951 | 179.9977 | 89.5255 | 90.0095 | 7.751 | 90 | 183.6672 | 200.3662 | 201.9302 | 192.9903 | 258.5567 | 261.0912 | 237.949 | 10000000000 | 10000000000 | 39.8946 | 3.4117 | 40 | 10000000000 | 145 | 119.9023 | 39.9512 | 8.215 | 40 | 90.1652 | 89.8325 | 55.0793 | 10000000000 | 90.0231 | 4.222 | 90 | 95.3182 | 89.9989 | 3.0668 | 90 | 95.9852 | 14.4438 | -18.9864 | 64.2254 | 82.18 | 0.8547
Log | 480 | 4 | 2014-08-21 22:03 | C13EOAT_test | 0.7512 | -0.37508 | 73.4401 | 282.8923 | 110.2244 | 1.504 | -0.7601 | 4.1682 | 1.5 | 13.0867 | 25.696 | 3.2208 | 1.3918 | 167.9326 | 99.11 | 3.7357 | 102.8457 | 6.1172 | 103 | 102.348 | 104.0038 | 104 | 554.111 | 21.2154 | 87.7062 | 80.2263 | 217.3275 | 216.643 | 391.6754 | 83.9663 | 4.1494 | 84 | 1800.016 | 3.724 | 1800 | 24.8286 | 1.8582 | 25 | 10000000000 | 35.6637 | 32.4094 | 179.9684 | 89.5085 | 90.0108 | 7.7502 | 90 | 183.6656 | 200.6125 | 201.9148 | 192.6918 | 258.6764 | 261.6338 | 237.7682 | 10000000000 | 10000000000 | 39.9015 | 3.4309 | 40 | 10000000000 | 145 | 119.9008 | 39.9847 | 8.2142 | 40 | 90.1601 | 89.8083 | 55.1239 | 10000000000 | 89.9931 | 4.2307 | 90 | 95.3289 | 89.9842 | 3.0675 | 90 | 95.9775 | 14.4439 | -18.8837 | 64.245 | 82.18 | 0.8547
Log | 481 | 4.0083 | 2014-08-21 22:03 | C13EOAT_test | 0.75082 | -0.37508 | 76.1322 | 282.7464 | 117.1622 | 1.5105 | -0.76016 | 4.1681 | 1.5 | 13.1158 | 25.6372 | 3.1956 | 1.3918 | 167.9807 | 99.11 | 3.8193 | 102.9293 | 6.1181 | 103 | 102.366 | 104.0078 | 104 | 561.2564 | 21.1312 | 87.7303 | 80.2505 | 217.3188 | 216.643 | 391.6754 | 83.9904 | 4.1516 | 84 | 1799.573 | 3.7248 | 1800 | 24.8756 | 1.8593 | 25 | 10000000000 | 35.6474 | 32.3573 | 180.0287 | 89.5324 | 90.0228 | 7.7472 | 90 | 183.6434 | 201.7784 | 202.8197 | 192.8352 | 258.1955 | 260.6409 | 236.7355 | 10000000000 | 10000000000 | 39.9297 | 3.4491 | 40 | 10000000000 | 145 | 120.0086 | 39.9879 | 8.2146 | 40 | 90.2032 | 89.8255 | 55.1781 | 10000000000 | 90.0189 | 4.2179 | 90 | 95.3311 | 90.0143 | 3.0666 | 90 | 95.9794 | 14.4391 | -18.8595 | 64.2974 | 82.17 | 0.8547
Log | 482 | 4.0167 | 2014-08-21 22:04 | C13EOAT_test | 0.75045 | -0.37508 | 77.4695 | 283.4466 | 108.8072 | 1.5368 | -0.76014 | 4.1685 | 1.5 | 13.1563 | 25.5788 | 3.1986 | 1.3918 | 168.2608 | 99.11 | 3.9225 | 103.0325 | 6.112 | 103 | 102.3454 | 104.0001 | 104 | 566.7345 | 21.1196 | 87.8685 | 80.3923 | 217.322 | 216.643 | 392.019 | 84.1304 | 4.1498 | 84 | 1800.225 | 3.7238 | 1800 | 24.906 | 1.8601 | 25 | 10000000000 | 35.6698 | 32.3838 | 180.0389 | 89.5387 | 90.0343 | 7.7438 | 90 | 183.8129 | 202.0382 | 202.8267 | 192.9864 | 258.56 | 260.6386 | 237.177 | 10000000000 | 10000000000 | 39.9172 | 3.4672 | 40 | 10000000000 | 145 | 120.0244 | 39.9893 | 8.2154 | 40 | 90.2224 | 89.8165 | 55.2298 | 10000000000 | 90.0144 | 4.2173 | 90 | 95.2955 | 90.0194 | 3.0661 | 90 | 95.9771 | 14.4439 | -18.7177 | 64.3928 | 82.17 | 0.85449
Log | 483 | 4.025 | 2014-08-21 22:04 | C13EOAT_test | 0.75087 | -0.37508 | 79.9287 | 282.6653 | 118.4247 | 1.4906 | -0.76007 | 4.1681 | 1.5 | 13.1644 | 25.6294 | 3.2116 | 1.3918 | 168.1107 | 99.11 | 3.9729 | 103.0829 | 6.1058 | 103 | 102.4779 | 103.9919 | 104 | 576.8649 | 21.1179 | 87.7981 | 80.3126 | 217.3387 | 216.643 | 392.019 | 84.0553 | 4.1497 | 84 | 1800.033 | 3.7241 | 1800 | 24.9639 | 1.8599 | 25 | 10000000000 | 35.735 | 32.2525 | 180.0336 | 89.5104 | 90.0226 | 7.7442 | 90 | 183.8178 | 201.5749 | 203.3476 | 193.0979 | 258.5966 | 261.3675 | 237.9977 | 10000000000 | 10000000000 | 39.9543 | 3.4819 | 40 | 10000000000 | 145 | 120.0902 | 39.9644 | 8.2177 | 40 | 90.2033 | 89.8303 | 55.2346 | 10000000000 | 90.0123 | 4.218 | 90 | 95.3208 | 90.0168 | 3.0658 | 90 | 95.9746 | 14.4455 | -18.7974 | 64.4132 | 82.17 | 0.85454
Log | 484 | 4.0334 | 2014-08-21 22:05 | C13EOAT_test | 0.75084 | -0.37508 | 78.4532 | 282.1547 | 110.6531 | 1.4739 | -0.7601 | 4.1682 | 1.5 | 13.2234 | 25.6041 | 3.1682 | 1.3918 | 168.2382 | 99.11 | 4 | 103.11 | 6.0987 | 103 | 102.2962 | 103.9935 | 104 | 577.4575 | 21.1178 | 87.8738 | 80.3644 | 217.3188 | 216.643 | 392.019 | 84.1191 | 4.148 | 84 | 1800.148 | 3.724 | 1800 | 24.9565 | 1.8607 | 25 | 10000000000 | 35.7317 | 32.3106 | 180.0029 | 89.5262 | 90.0287 | 7.7415 | 90 | 183.7656 | 201.3414 | 203.6096 | 192.8867 | 258.4395 | 261.5961 | 237.0141 | 10000000000 | 10000000000 | 39.991 | 3.49 | 40 | 10000000000 | 145 | 120.0158 | 39.9475 | 8.2199 | 40 | 90.1662 | 89.8368 | 55.1805 | 10000000000 | 89.992 | 4.2236 | 90 | 95.2837 | 90.0015 | 3.0659 | 90 | 95.9793 | 14.4454 | -18.7456 | 64.5381 | 82.15 | 0.85462
Log | 485 | 4.0417 | 2014-08-21 22:05 | C13EOAT_test | 0.75096 | -0.37508 | 77.3372 | 283.0968 | 108.6761 | 1.5346 | -0.76024 | 4.1681 | 1.5 | 13.1685 | 25.6694 | 3.2214 | 1.3918 | 168.0807 | 99.095 | 3.8646 | 102.9596 | 6.1076 | 103 | 102.1082 | 104.0017 | 104 | 569.4606 | 21.1178 | 87.7909 | 80.2899 | 217.3188 | 216.643 | 391.6754 | 84.0404 | 4.147 | 84 | 1799.725 | 3.7247 | 1800 | 24.9915 | 1.8606 | 25 | 10000000000 | 35.7273 | 32.2723 | 179.9435 | 89.5464 | 90.0398 | 7.7387 | 90 | 183.8283 | 200.7949 | 203.0749 | 192.8272 | 259.1753 | 261.5559 | 236.8182 | 10000000000 | 10000000000 | 40.0199 | 3.49 | 40 | 10000000000 | 145 | 119.9562 | 39.9888 | 8.2189 | 40 | 90.1486 | 89.7949 | 55.1273 | 10000000000 | 90.0163 | 4.2137 | 90 | 95.31 | 89.9717 | 3.0672 | 90 | 95.9797 | 14.4393 | -18.8051 | 64.4097 | 82.15 | 0.85462
Log | 486 | 4.05 | 2014-08-21 22:06 | C13EOAT_test | 0.75078 | -0.37508 | 74.4507 | 282.296 | 115.226 | 1.4914 | -0.76006 | 4.1681 | 1.5 | 13.1009 | 25.7215 | 3.1799 | 1.3918 | 167.9736 | 99.1063 | 3.7696 | 102.8758 | 6.1176 | 103 | 102.2909 | 103.9882 | 104 | 560.4542 | 21.1178 | 87.7179 | 80.2557 | 217.3323 | 216.643 | 391.6754 | 83.9868 | 4.147 | 84 | 1799.936 | 3.7242 | 1800 | 24.9219 | 1.8628 | 25 | 10000000000 | 35.7557 | 32.2643 | 179.9964 | 89.5173 | 90.0028 | 7.7433 | 90 | 183.8824 | 201.2991 | 203.1263 | 192.833 | 258.9323 | 261.0819 | 237.0154 | 10000000000 | 10000000000 | 40.0283 | 3.483 | 40 | 10000000000 | 145 | 119.9731 | 39.9879 | 8.2197 | 40 | 90.1607 | 89.8357 | 55.1313 | 10000000000 | 90.0206 | 4.2114 | 90 | 95.2857 | 89.9982 | 3.0668 | 90 | 95.9753 | 14.4455 | -18.8505 | 64.2784 | 82.14 | 0.85469
Log | 487 | 4.0583 | 2014-08-21 22:06 | C13EOAT_test | 0.75062 | -0.37508 | 75.6756 | 282.6627 | 118.3134 | 1.5175 | -0.7601 | 4.1686 | 1.5 | 13.0354 | 25.6847 | 3.2198 | 1.3918 | 167.7398 | 99.1099 | 3.8057 | 102.9156 | 6.1207 | 103 | 102.3462 | 103.9963 | 104 | 556.4181 | 21.1178 | 87.604 | 80.1358 | 217.3234 | 216.643 | 392.019 | 83.8699 | 4.1482 | 84 | 1799.734 | 3.7246 | 1800 | 24.9202 | 1.864 | 25 | 10000000000 | 35.743 | 32.2591 | 179.9958 | 89.5259 | 90.0163 | 7.7395 | 90 | 183.8975 | 201.5387 | 203.3565 | 192.7541 | 258.3431 | 260.8209 | 237.0109 | 10000000000 | 10000000000 | 40.0309 | 3.4713 | 40 | 10000000000 | 145 | 120.0049 | 39.9899 | 8.2201 | 40 | 90.1589 | 89.8369 | 55.0972 | 10000000000 | 90.0076 | 4.2148 | 90 | 95.3115 | 89.9979 | 3.0671 | 90 | 95.9785 | 14.4414 | -18.9741 | 64.1313 | 82.14 | 0.8547
Log | 488 | 4.0667 | 2014-08-21 22:07 | C13EOAT_test | 0.75094 | -0.37508 | 74.3589 | 282.7886 | 113.0256 | 1.476 | -0.76021 | 4.1683 | 1.5 | 12.9907 | 25.6648 | 3.2213 | 1.3918 | 167.7422 | 99.11 | 3.8984 | 103.0084 | 6.1157 | 103 | 102.458 | 103.9907 | 104 | 554.7103 | 21.1909 | 87.6044 | 80.1378 | 217.3526 | 216.643 | 392.019 | 83.8711 | 4.1508 | 84 | 1799.588 | 3.7247 | 1800 | 24.8908 | 1.866 | 25 | 10000000000 | 35.7321 | 32.2188 | 180.0115 | 89.5128 | 90.0089 | 7.7395 | 90 | 183.909 | 201.142 | 202.657 | 192.9409 | 258.7199 | 261.4942 | 236.0874 | 10000000000 | 10000000000 | 40.0769 | 3.457 | 40 | 10000000000 | 145 | 120.0366 | 39.9805 | 8.2214 | 40 | 90.2037 | 89.8078 | 55.0849 | 10000000000 | 89.9721 | 4.229 | 90 | 95.2733 | 90.0057 | 3.0668 | 90 | 95.9746 | 14.439 | -18.9722 | 64.0316 | 82.13 | 0.8547
Log | 489 | 4.075 | 2014-08-21 22:07 | C13EOAT_test | 0.74668 | -0.37508 | 77.3269 | 282.7475 | 112.7254 | 1.5463 | -0.76005 | 4.1684 | 1.5 | 12.9837 | 25.6146 | 3.2174 | 1.3918 | 168.3734 | 99.1025 | 3.8984 | 103.0009 | 6.1153 | 103 | 102.5056 | 103.9776 | 104 | 568.4169 | 21.1336 | 87.9103 | 80.463 | 217.3189 | 216.643 | 392.019 | 84.1867 | 4.1486 | 84 | 1800.139 | 3.724 | 1800 | 24.9012 | 1.8672 | 25 | 10000000000 | 35.7048 | 32.2506 | 179.9861 | 89.5427 | 89.9978 | 7.7404 | 90 | 183.8949 | 201.904 | 203.3122 | 193.0435 | 258.4158 | 260.8195 | 236.3386 | 10000000000 | 10000000000 | 40.0629 | 3.446 | 40 | 10000000000 | 145 | 120.072 | 39.9803 | 8.2226 | 40 | 90.18 | 89.806 | 55.0989 | 10000000000 | 90.0123 | 4.2153 | 90 | 95.3005 | 89.993 | 3.0671 | 90 | 95.9747 | 14.4392 | -18.6395 | 64.0171 | 82.14 | 0.8547
Log | 490 | 4.0834 | 2014-08-21 22:08 | C13EOAT_test | 0.75052 | -0.37508 | 75.8649 | 282.7497 | 110.6784 | 1.4731 | -0.7601 | 4.1683 | 1.5 | 13.0371 | 25.6203 | 3.2209 | 1.3918 | 168.046 | 99.11 | 4.0136 | 103.1236 | 6.1042 | 103 | 102.2619 | 103.9684 | 104 | 574.6239 | 21.1178 | 87.7697 | 80.2763 | 217.3192 | 216.643 | 392.019 | 84.023 | 4.1484 | 84 | 1800.199 | 3.7239 | 1800 | 24.9111 | 1.8681 | 25 | 10000000000 | 35.705 | 32.2618 | 179.9678 | 89.4951 | 90.0159 | 7.7362 | 90 | 184.0707 | 201.9507 | 203.8264 | 192.6317 | 259.0771 | 261.2079 | 236.7836 | 10000000000 | 10000000000 | 40.045 | 3.4348 | 40 | 10000000000 | 145 | 119.9987 | 39.9609 | 8.2245 | 40 | 90.168 | 89.7998 | 55.118 | 10000000000 | 89.9902 | 4.2234 | 90 | 95.3011 | 89.9839 | 3.0674 | 90 | 95.9774 | 14.4419 | -18.8337 | 64.1359 | 82.13 | 0.8547
Log | 491 | 4.0917 | 2014-08-21 22:08 | C13EOAT_test | 0.75032 | -0.37508 | 76.6292 | 282.4258 | 111.5854 | 1.4956 | -0.76007 | 4.1681 | 1.5 | 13.0335 | 25.6696 | 3.2206 | 1.3918 | 168.3669 | 99.11 | 3.8922 | 103.0022 | 6.1092 | 103 | 102.3043 | 103.9905 | 104 | 575.0808 | 21.1178 | 87.9227 | 80.4442 | 217.333 | 216.643 | 392.019 | 84.1834 | 4.1468 | 84 | 1799.934 | 3.7243 | 1800 | 24.9682 | 1.8675 | 25 | 10000000000 | 35.7374 | 32.2143 | 179.9834 | 89.4927 | 90.0173 | 7.735 | 90 | 183.869 | 201.0851 | 203.7719 | 192.6842 | 258.4787 | 260.881 | 236.5194 | 10000000000 | 10000000000 | 40.0549 | 3.4261 | 40 | 10000000000 | 145 | 119.9587 | 39.9445 | 8.2264 | 40 | 90.162 | 89.8214 | 55.1057 | 10000000000 | 89.977 | 4.2296 | 90 | 95.3022 | 89.9917 | 3.0674 | 90 | 95.977 | 14.4401 | -18.6658 | 64.1247 | 82.12 | 0.8547
Log | 492 | 4.1 | 2014-08-21 22:09 | C13EOAT_test | 0.75106 | -0.37508 | 72.126 | 282.7918 | 114.9229 | 1.4671 | -0.76007 | 4.1684 | 1.5 | 13.0783 | 25.6955 | 3.2204 | 1.3918 | 167.803 | 99.11 | 3.7967 | 102.9067 | 6.1181 | 103 | 102.37 | 104.0047 | 104 | 570.3954 | 21.1178 | 87.635 | 80.168 | 217.3222 | 216.643 | 392.019 | 83.9015 | 4.1467 | 84 | 1800.271 | 3.7237 | 1800 | 24.957 | 1.8682 | 25 | 10000000000 | 35.7878 | 32.1539 | 179.954 | 89.5197 | 89.9971 | 7.7378 | 90 | 183.9097 | 200.8774 | 203.1142 | 192.8289 | 258.4237 | 260.6572 | 236.6277 | 10000000000 | 10000000000 | 40.0172 | 3.415 | 40 | 10000000000 | 145 | 119.8871 | 39.9718 | 8.2264 | 40 | 90.1677 | 89.7863 | 55.1297 | 10000000000 | 89.9819 | 4.2292 | 90 | 95.3072 | 89.977 | 3.0682 | 90 | 95.9819 | 14.4397 | -18.942 | 64.2191 | 82.11 | 0.8547
Log | 493 | 4.1083 | 2014-08-21 22:09 | C13EOAT_test | 0.75052 | -0.37508 | 70.805 | 282.6938 | 115.4925 | 1.4613 | -0.76012 | 4.1683 | 1.5 | 13.1284 | 25.6562 | 3.1907 | 1.3918 | 167.9192 | 99.11 | 3.7289 | 102.8389 | 6.129 | 103 | 102.3816 | 104.0184 | 104 | 559.0473 | 21.1286 | 87.7136 | 80.2056 | 217.3189 | 216.643 | 392.019 | 83.9596 | 4.148 | 84 | 1799.833 | 3.7245 | 1800 | 24.994 | 1.8678 | 25 | 10000000000 | 35.7962 | 32.1889 | 179.889 | 89.4934 | 89.9923 | 7.7392 | 90 | 183.8882 | 201.8593 | 203.5044 | 192.7035 | 258.2726 | 260.1103 | 236.9532 | 10000000000 | 10000000000 | 40.0321 | 3.4047 | 40 | 10000000000 | 145 | 119.9971 | 39.9929 | 8.2264 | 40 | 90.1146 | 89.7744 | 55.1829 | 10000000000 | 89.9726 | 4.2348 | 90 | 95.2871 | 89.9445 | 3.0697 | 90 | 95.9847 | 14.4436 | -18.9044 | 64.3331 | 82.11 | 0.85473
Log | 494 | 4.1167 | 2014-08-21 22:10 | C13EOAT_test | 0.75054 | -0.37508 | 75.5685 | 282.8491 | 107.0357 | 1.4301 | -0.76012 | 4.169 | 1.5 | 13.1191 | 25.6305 | 3.2214 | 1.3918 | 167.9269 | 99.11 | 3.8623 | 102.9723 | 6.1251 | 103 | 102.0943 | 103.9878 | 104 | 555.8481 | 21.118 | 87.7086 | 80.2183 | 217.3188 | 216.643 | 392.019 | 83.9635 | 4.1499 | 84 | 1800.111 | 3.7241 | 1800 | 24.9953 | 1.8679 | 25 | 10000000000 | 35.752 | 32.2752 | 179.9718 | 89.5201 | 89.9943 | 7.7392 | 90 | 183.9314 | 201.5077 | 202.5203 | 193.2099 | 258.7441 | 260.8871 | 237.1901 | 10000000000 | 10000000000 | 40.0215 | 3.3979 | 40 | 10000000000 | 145 | 120.1246 | 39.9809 | 8.2281 | 40 | 90.1712 | 89.8006 | 55.1789 | 10000000000 | 90.0079 | 4.2235 | 90 | 95.2963 | 89.9859 | 3.0695 | 90 | 95.9854 | 14.4451 | -18.8916 | 64.3161 | 82.11 | 0.8547
Log | 495 | 4.125 | 2014-08-21 22:10 | C13EOAT_test | 0.75084 | -0.37508 | 73.6566 | 282.5898 | 121.6412 | 1.4955 | -0.76016 | 4.1679 | 1.5 | 13.09 | 25.5695 | 3.1824 | 1.3918 | 167.8912 | 99.1081 | 3.9323 | 103.0404 | 6.1192 | 103 | 102.0663 | 103.99 | 104 | 558.2179 | 21.1178 | 87.693 | 80.1982 | 217.3303 | 216.643 | 392.019 | 83.9456 | 4.1503 | 84 | 1800.003 | 3.7242 | 1800 | 24.9995 | 1.8678 | 25 | 10000000000 | 35.74 | 32.2606 | 179.9712 | 89.4876 | 89.9853 | 7.7414 | 90 | 183.9406 | 201.8491 | 201.9911 | 193.1403 | 258.8791 | 260.9353 | 237.3952 | 10000000000 | 10000000000 | 40.0251 | 3.3923 | 40 | 10000000000 | 145 | 120.3744 | 39.955 | 8.2304 | 40 | 90.1761 | 89.7952 | 55.2362 | 10000000000 | 89.974 | 4.2412 | 90 | 95.3014 | 89.9856 | 3.0701 | 90 | 95.9801 | 14.4423 | -18.9099 | 64.249 | 82.12 | 0.8547
Log | 496 | 4.1334 | 2014-08-21 22:11 | C13EOAT_test | 0.75053 | -0.37508 | 74.0417 | 282.4243 | 115.2123 | 1.4879 | -0.76016 | 4.1675 | 1.5 | 13.1216 | 25.5692 | 3.1837 | 1.3918 | 168.148 | 99.11 | 3.9819 | 103.0919 | 6.1129 | 103 | 102.1832 | 103.9977 | 104 | 572.5836 | 21.1179 | 87.8073 | 80.3406 | 217.3188 | 216.643 | 392.019 | 84.074 | 4.1486 | 84 | 1799.95 | 3.7243 | 1800 | 24.9983 | 1.8679 | 25 | 10000000000 | 35.7646 | 32.3764 | 180.0364 | 89.5022 | 89.992 | 7.7408 | 90 | 183.9818 | 202.8324 | 202.8815 | 192.5885 | 258.6154 | 260.8897 | 237.6734 | 10000000000 | 10000000000 | 39.9797 | 3.3974 | 40 | 10000000000 | 145 | 120.5354 | 39.9658 | 8.2311 | 40 | 90.1858 | 89.8506 | 55.2115 | 10000000000 | 89.9945 | 4.2354 | 90 | 95.2972 | 90.0182 | 3.069 | 90 | 95.9849 | 14.4449 | -18.7693 | 64.321 | 82.12 | 0.8547
Log | 497 | 4.1417 | 2014-08-21 22:11 | C13EOAT_test | 0.7508 | -0.37508 | 79.839 | 282.9953 | 116.1282 | 1.5001 | -0.76024 | 4.1675 | 1.5 | 13.1165 | 25.5966 | 3.2204 | 1.3918 | 168.3741 | 99.11 | 3.9806 | 103.0906 | 6.1069 | 103 | 102.3378 | 103.996 | 104 | 579.1855 | 21.1178 | 87.9187 | 80.4554 | 217.3188 | 216.643 | 392.019 | 84.187 | 4.1444 | 84 | 1800.122 | 3.724 | 1800 | 24.9976 | 1.8679 | 25 | 10000000000 | 35.7893 | 32.3122 | 179.9833 | 89.4551 | 89.9727 | 7.7447 | 90 | 183.9323 | 202.5807 | 202.9118 | 192.9571 | 258.6013 | 260.9104 | 236.9885 | 10000000000 | 10000000000 | 39.9469 | 3.4036 | 40 | 10000000000 | 145 | 120.5713 | 39.9736 | 8.2317 | 40 | 90.1634 | 89.8199 | 55.2462 | 10000000000 | 89.984 | 4.2418 | 90 | 95.2807 | 89.9917 | 3.0697 | 90 | 95.9805 | 14.4458 | -18.6546 | 64.3122 | 82.1 | 0.8547
Log | 498 | 4.15 | 2014-08-21 22:12 | C13EOAT_test | 0.74988 | -0.37508 | 71.5053 | 282.597 | 112.8181 | 1.4813 | -0.76025 | 4.1673 | 1.5 | 13.123 | 25.6392 | 3.2214 | 1.3918 | 168.1888 | 99.11 | 3.8061 | 102.9161 | 6.1192 | 103 | 102.362 | 103.9802 | 104 | 579.9387 | 21.1178 | 87.8327 | 80.3561 | 217.3188 | 216.643 | 391.6754 | 84.0944 | 4.1437 | 84 | 1799.592 | 3.7247 | 1800 | 24.9583 | 1.8687 | 25 | 10000000000 | 35.7708 | 32.2159 | 179.9885 | 89.502 | 89.9711 | 7.7456 | 90 | 183.9278 | 202.7756 | 203.6973 | 193.4586 | 258.7324 | 260.8937 | 237.8004 | 10000000000 | 10000000000 | 39.9564 | 3.4129 | 40 | 10000000000 | 145 | 120.6626 | 39.9739 | 8.2326 | 40 | 90.1662 | 89.8222 | 55.2461 | 10000000000 | 89.9829 | 4.2446 | 90 | 95.3165 | 89.9942 | 3.0697 | 90 | 95.9859 | 14.4456 | -18.7539 | 64.3254 | 82.1 | 0.8547
Log | 499 | 4.1583 | 2014-08-21 22:12 | C13EOAT_test | 0.75109 | -0.37508 | 67.479 | 282.4711 | 111.3943 | 1.5652 | -0.76019 | 4.1663 | 1.5 | 13.1261 | 25.6481 | 3.2213 | 1.3918 | 167.9221 | 99.11 | 3.7152 | 102.8252 | 6.1321 | 103 | 102.2109 | 104.0108 | 104 | 565.1195 | 21.1178 | 87.6961 | 80.2261 | 217.3268 | 216.643 | 392.019 | 83.9611 | 4.1427 | 84 | 1800.482 | 3.7234 | 1800 | 24.9587 | 1.8688 | 25 | 10000000000 | 35.7747 | 32.2272 | 179.9938 | 89.4899 | 89.9844 | 7.7443 | 90 | 183.8432 | 201.5726 | 203.4565 | 193.1272 | 258.236 | 261.2532 | 237.9997 | 10000000000 | 10000000000 | 39.9202 | 3.4249 | 40 | 10000000000 | 145 | 120.6904 | 39.9756 | 8.233 | 40 | 90.1789 | 89.815 | 55.2282 | 10000000000 | 89.9843 | 4.2445 | 90 | 95.3115 | 89.9969 | 3.0698 | 90 | 95.9805 | 14.4453 | -18.8839 | 64.3314 | 82.09 | 0.8547
Log | 500 | 4.1667 | 2014-08-21 22:13 | C13EOAT_test | 0.75023 | -0.37508 | 69.7165 | 283.1515 | 122.6736 | 1.487 | -0.76018 | 4.1657 | 1.5 | 13.1183 | 25.6652 | 3.2213 | 1.3918 | 167.9273 | 99.11 | 3.7692 | 102.8792 | 6.1365 | 103 | 102.1474 | 104.0087 | 104 | 560.9155 | 21.1178 | 87.7018 | 80.2255 | 217.3381 | 216.643 | 391.6754 | 83.9637 | 4.1448 | 84 | 1799.833 | 3.7244 | 1800 | 24.9985 | 1.8685 | 25 | 10000000000 | 35.7492 | 32.2075 | 180.0107 | 89.508 | 89.9674 | 7.748 | 90 | 183.8727 | 201.8239 | 202.8738 | 193.1826 | 258.3165 | 260.9349 | 237.7547 | 10000000000 | 10000000000 | 39.9648 | 3.4335 | 40 | 10000000000 | 145 | 120.7783 | 40.018 | 8.2313 | 40 | 90.1928 | 89.8179 | 55.1848 | 10000000000 | 90.0125 | 4.2344 | 90 | 95.32 | 90.0053 | 3.0695 | 90 | 95.9837 | 14.4439 | -18.8845 | 64.3122 | 82.09 | 0.8547
Log | 501 | 4.175 | 2014-08-21 22:13 | C13EOAT_test | 0.74799 | -0.37508 | 73.6877 | 282.4714 | 111.1435 | 1.5271 | -0.76014 | 4.1653 | 1.5 | 13.1205 | 25.6054 | 3.1876 | 1.3918 | 168.6149 | 99.11 | 3.9183 | 103.0283 | 6.1284 | 103 | 102.3157 | 104.0076 | 104 | 555.209 | 21.1178 | 88.0333 | 80.5816 | 217.3252 | 216.643 | 392.019 | 84.3075 | 4.141 | 84 | 1799.962 | 3.7243 | 1800 | 24.9895 | 1.8691 | 25 | 10000000000 | 35.8028 | 32.2829 | 180.0459 | 89.4893 | 89.9868 | 7.7459 | 90 | 183.8818 | 201.601 | 202.6685 | 193.1919 | 259.0661 | 261.5476 | 238.2501 | 10000000000 | 10000000000 | 39.9606 | 3.4467 | 40 | 10000000000 | 145 | 120.9321 | 40.0354 | 8.2306 | 40 | 90.2208 | 89.8251 | 55.1665 | 10000000000 | 90.0222 | 4.2299 | 90 | 95.3169 | 90.0229 | 3.0684 | 90 | 95.9897 | 14.4416 | -18.5284 | 64.3123 | 82.09 | 0.8547
Log | 502 | 4.1833 | 2014-08-21 22:14 | C13EOAT_test | 0.75108 | -0.37508 | 72.246 | 282.6934 | 117.7175 | 1.5162 | -0.76023 | 4.1635 | 1.5 | 13.1218 | 25.5743 | 3.1869 | 1.3918 | 168.5883 | 99.11 | 3.9129 | 103.0229 | 6.127 | 103 | 102.3157 | 103.9968 | 104 | 560.8663 | 21.2453 | 88.0164 | 80.572 | 217.3188 | 216.643 | 392.019 | 84.2942 | 4.1374 | 84 | 1799.991 | 3.7242 | 1800 | 24.9792 | 1.8695 | 25 | 10000000000 | 35.7732 | 32.1733 | 180.013 | 89.4963 | 89.9929 | 7.7453 | 90 | 183.9158 | 199.8423 | 201.9698 | 193.0043 | 259.5781 | 261.8353 | 238.0334 | 10000000000 | 10000000000 | 39.9392 | 3.46 | 40 | 10000000000 | 145 | 120.9845 | 40.0147 | 8.2314 | 40 | 90.1678 | 89.8451 | 55.1347 | 10000000000 | 90.0073 | 4.2352 | 90 | 95.2961 | 90.0065 | 3.0684 | 90 | 95.9792 | 14.4448 | -18.538 | 64.3213 | 82.06 | 0.8547
Log | 503 | 4.1917 | 2014-08-21 22:14 | C13EOAT_test | 0.75116 | -0.37508 | 80.7367 | 283.119 | 116.2271 | 1.5068 | -0.76013 | 4.163 | 1.5 | 13.0749 | 25.5692 | 3.2206 | 1.3918 | 168.8239 | 99.1095 | 4.0068 | 103.1163 | 6.1177 | 103 | 102.4477 | 104.0034 | 104 | 571.3733 | 21.1183 | 88.1347 | 80.6892 | 217.3188 | 216.643 | 392.019 | 84.412 | 4.1314 | 84 | 1800.17 | 3.724 | 1800 | 25.0016 | 1.8691 | 25 | 10000000000 | 35.7752 | 32.1321 | 180.0516 | 89.4788 | 90.0128 | 7.7422 | 90 | 183.9416 | 202.1595 | 203.3958 | 193.0948 | 258.8638 | 261.3597 | 237.4149 | 10000000000 | 10000000000 | 39.9748 | 3.4718 | 40 | 10000000000 | 145 | 121.0759 | 40.0132 | 8.2316 | 40 | 90.2221 | 89.8295 | 55.0709 | 10000000000 | 90.0212 | 4.2298 | 90 | 95.3114 | 90.0258 | 3.0672 | 90 | 95.983 | 14.4448 | -18.4203 | 64.2218 | 82.07 | 0.8547
Log | 504 | 4.2 | 2014-08-21 22:15 | C13EOAT_test | 0.75146 | -0.37508 | 74.2918 | 282.3759 | 112.5868 | 1.5124 | -0.76015 | 4.163 | 1.5 | 13.0701 | 25.5865 | 3.2214 | 1.3918 | 168.6255 | 99.11 | 3.8676 | 102.9776 | 6.1246 | 103 | 102.4767 | 103.9856 | 104 | 577.6884 | 21.1178 | 88.0348 | 80.5906 | 217.3268 | 216.643 | 391.6754 | 84.3127 | 4.1248 | 84 | 1800.232 | 3.7237 | 1800 | 24.9681 | 1.8701 | 25 | 10000000000 | 35.7231 | 32.1895 | 180.0879 | 89.4966 | 89.9934 | 7.7456 | 90 | 183.9221 | 201.2333 | 203.0103 | 193.0985 | 258.9225 | 261.8432 | 237.5047 | 10000000000 | 10000000000 | 39.9501 | 3.4853 | 40 | 10000000000 | 145 | 121.0753 | 39.9695 | 8.2338 | 40 | 90.2392 | 89.8487 | 55.0568 | 10000000000 | 89.9943 | 4.2385 | 90 | 95.3063 | 90.0439 | 3.0655 | 90 | 95.9821 | 14.4456 | -18.5194 | 64.2132 | 82.08 | 0.85474
Log | 505 | 4.2083 | 2014-08-21 22:15 | C13EOAT_test | 0.75028 | -0.37508 | 75.3643 | 282.3752 | 118.6389 | 1.521 | -0.76011 | 4.1632 | 1.5 | 13.1285 | 25.6848 | 3.2214 | 1.3918 | 168.0127 | 99.11 | 3.7628 | 102.8728 | 6.1361 | 103 | 102.4399 | 103.9877 | 104 | 574.2711 | 21.1178 | 87.7401 | 80.2726 | 217.3188 | 216.643 | 391.6754 | 84.0063 | 4.1236 | 84 | 1800.04 | 3.7242 | 1800 | 25.0121 | 1.8694 | 25 | 10000000000 | 35.8172 | 32.1714 | 180.0481 | 89.484 | 89.9783 | 7.7483 | 90 | 183.909 | 202.0569 | 203.8363 | 193.1184 | 258.4499 | 261.382 | 236.5465 | 10000000000 | 10000000000 | 39.9326 | 3.4973 | 40 | 10000000000 | 145 | 121.0109 | 39.9823 | 8.2332 | 40 | 90.1985 | 89.8496 | 55.0592 | 10000000000 | 89.998 | 4.2366 | 90 | 95.2917 | 90.0241 | 3.0653 | 90 | 95.9813 | 14.4452 | -18.8374 | 64.3363 | 82.08 | 0.85493
Log | 506 | 4.2167 | 2014-08-21 22:16 | C13EOAT_test | 0.75033 | -0.37508 | 76.5303 | 282.3747 | 109.0697 | 1.5411 | -0.76018 | 4.1638 | 1.5 | 13.161 | 25.674 | 3.2135 | 1.3918 | 167.2202 | 99.11 | 3.7086 | 102.8186 | 6.1474 | 103 | 102.5491 | 104.004 | 104 | 566.9338 | 21.1178 | 87.3643 | 79.856 | 217.3188 | 216.643 | 391.6754 | 83.6101 | 4.1276 | 84 | 1800.009 | 3.7242 | 1800 | 24.995 | 1.8698 | 25 | 10000000000 | 35.7948 | 32.1676 | 180.0288 | 89.4927 | 90.0129 | 7.7435 | 90 | 183.9091 | 202.2207 | 202.8926 | 192.7414 | 258.8668 | 260.9131 | 237.2718 | 10000000000 | 10000000000 | 39.9679 | 3.505 | 40 | 10000000000 | 145 | 121.0574 | 39.9931 | 8.2328 | 40 | 90.1823 | 89.8465 | 55.0213 | 10000000000 | 90.0104 | 4.2333 | 90 | 95.2974 | 90.0144 | 3.0653 | 90 | 95.9874 | 14.4455 | -19.254 | 64.406 | 82.07 | 0.85477
Log | 507 | 4.225 | 2014-08-21 22:16 | C13EOAT_test | 0.7499 | -0.37508 | 75.9158 | 282.3993 | 114.9203 | 1.5387 | -0.76013 | 4.1631 | 1.5 | 13.2071 | 25.6316 | 3.1936 | 1.3918 | 167.7365 | 99.11 | 3.8163 | 102.9263 | 6.1461 | 103 | 102.3778 | 104.0164 | 104 | 556.9091 | 21.1178 | 87.605 | 80.1315 | 217.3254 | 216.643 | 391.6754 | 83.8682 | 4.1309 | 84 | 1799.658 | 3.7249 | 1800 | 25.0311 | 1.8689 | 25 | 10000000000 | 35.8127 | 32.264 | 180.0173 | 89.5204 | 89.9787 | 7.7498 | 90 | 183.8861 | 201.3674 | 203.3406 | 192.9617 | 258.639 | 261.1837 | 237.2721 | 10000000000 | 10000000000 | 39.9836 | 3.5035 | 40 | 10000000000 | 145 | 121.0422 | 40.0037 | 8.2323 | 40 | 90.1737 | 89.8436 | 55.0086 | 10000000000 | 89.9574 | 4.255 | 90 | 95.3006 | 90.0086 | 3.0652 | 90 | 95.9866 | 14.4455 | -18.9785 | 64.5038 | 82.07 | 0.85471
Log | 508 | 4.2333 | 2014-08-21 22:17 | C13EOAT_test | 0.74734 | -0.37508 | 78.4862 | 282.7498 | 121.6626 | 1.4506 | -0.76021 | 4.1636 | 1.5 | 13.2645 | 25.6666 | 3.2214 | 1.3918 | 168.2487 | 99.11 | 3.9004 | 103.0104 | 6.1409 | 103 | 102.4234 | 104.0145 | 104 | 556.8583 | 21.1654 | 87.8459 | 80.4028 | 217.3247 | 216.643 | 392.019 | 84.1244 | 4.1311 | 84 | 1800.208 | 3.724 | 1800 | 25.0405 | 1.8681 | 25 | 10000000000 | 35.769 | 32.262 | 180.0416 | 89.4963 | 89.9976 | 7.7473 | 90 | 184.0013 | 202.0924 | 203.0587 | 192.7452 | 258.903 | 261.0883 | 236.972 | 10000000000 | 10000000000 | 40.0243 | 3.4978 | 40 | 10000000000 | 145 | 121.1028 | 40.0061 | 8.232 | 40 | 90.2019 | 89.8397 | 55.0199 | 10000000000 | 90.0093 | 4.2359 | 90 | 95.3023 | 90.0208 | 3.0643 | 90 | 95.9813 | 14.4456 | -18.7072 | 64.6258 | 82.05 | 0.8547
Log | 509 | 4.2417 | 2014-08-21 22:17 | C13EOAT_test | 0.75029 | -0.37508 | 76.7917 | 282.3742 | 115.3601 | 1.5026 | -0.76018 | 4.1634 | 1.5 | 13.2592 | 25.5807 | 3.1704 | 1.3918 | 167.9247 | 99.11 | 3.9253 | 103.0353 | 6.1389 | 103 | 102.4511 | 104.0117 | 104 | 559.8681 | 21.1178 | 87.6959 | 80.2288 | 217.3237 | 216.643 | 391.6754 | 83.9624 | 4.1334 | 84 | 1799.976 | 3.7242 | 1800 | 25.0517 | 1.8674 | 25 | 10000000000 | 35.8369 | 32.2666 | 180.0683 | 89.5079 | 90.0056 | 7.7463 | 90 | 183.8867 | 201.81 | 203.1202 | 192.9093 | 258.2373 | 260.7734 | 236.2974 | 10000000000 | 10000000000 | 40.0448 | 3.4881 | 40 | 10000000000 | 145 | 121.2122 | 39.9935 | 8.2327 | 40 | 90.2172 | 89.8511 | 55.018 | 10000000000 | 90.0129 | 4.2351 | 90 | 95.2743 | 90.0341 | 3.0631 | 90 | 95.9783 | 14.4455 | -18.8812 | 64.6143 | 82.06 | 0.8547
Log | 510 | 4.25 | 2014-08-21 22:18 | C13EOAT_test | 0.74985 | -0.37508 | 78.5309 | 282.7951 | 113.748 | 1.4978 | -0.76008 | 4.1634 | 1.5 | 13.2114 | 25.5679 | 3.1805 | 1.3918 | 168.0858 | 99.11 | 3.9869 | 103.0969 | 6.1296 | 103 | 102.3811 | 104.0065 | 104 | 576.063 | 21.1233 | 87.7658 | 80.32 | 217.3188 | 216.643 | 392.019 | 84.0429 | 4.1339 | 84 | 1800.452 | 3.7236 | 1800 | 25.0468 | 1.8667 | 25 | 10000000000 | 35.7842 | 32.2396 | 180.056 | 89.4834 | 90.0264 | 7.7425 | 90 | 183.9274 | 202.2424 | 203.0274 | 193.2135 | 259.1016 | 261.0465 | 236.9982 | 10000000000 | 10000000000 | 40.043 | 3.4759 | 40 | 10000000000 | 145 | 121.2428 | 39.9685 | 8.234 | 40 | 90.1922 | 89.8638 | 55.0495 | 10000000000 | 90.0062 | 4.2355 | 90 | 95.3232 | 90.028 | 3.0625 | 90 | 95.9884 | 14.4451 | -18.79 | 64.5121 | 82.05 | 0.8547
Log | 511 | 4.2583 | 2014-08-21 22:18 | C13EOAT_test | 0.74976 | -0.37508 | 77.7764 | 282.7806 | 122.5093 | 1.505 | -0.76004 | 4.1638 | 1.5 | 13.1738 | 25.5966 | 3.2212 | 1.3918 | 167.4021 | 99.11 | 3.8148 | 102.9248 | 6.141 | 103 | 102.3169 | 103.9809 | 104 | 579.744 | 21.1178 | 87.4482 | 79.9539 | 217.3188 | 216.643 | 391.6754 | 83.701 | 4.1361 | 84 | 1800.083 | 3.724 | 1800 | 25.0172 | 1.8669 | 25 | 10000000000 | 35.7821 | 32.2101 | 180.0895 | 89.5107 | 89.9946 | 7.7473 | 90 | 183.96 | 201.5853 | 202.9534 | 193.2875 | 258.3424 | 260.9142 | 237.0406 | 10000000000 | 10000000000 | 40.0528 | 3.4605 | 40 | 10000000000 | 145 | 121.276 | 40.0071 | 8.2324 | 40 | 90.2143 | 89.8752 | 55.0378 | 10000000000 | 90.0205 | 4.229 | 90 | 95.3032 | 90.0447 | 3.0611 | 90 | 95.9815 | 14.4459 | -19.1561 | 64.4339 | 82.05 | 0.8547
Log | 512 | 4.2667 | 2014-08-21 22:19 | C13EOAT_test | 0.74929 | -0.37508 | 78.2373 | 282.3846 | 110.6597 | 1.5056 | -0.76009 | 4.1638 | 1.5 | 13.1436 | 25.6297 | 3.1972 | 1.3918 | 167.196 | 99.11 | 3.7154 | 102.8253 | 6.1543 | 103 | 102.5515 | 103.9877 | 104 | 577.2081 | 21.1178 | 87.3435 | 79.8525 | 217.3188 | 216.643 | 391.6754 | 83.598 | 4.1421 | 84 | 1800.517 | 3.7234 | 1800 | 24.9571 | 1.8685 | 25 | 10000000000 | 35.7471 | 32.2276 | 180.0564 | 89.4909 | 90.005 | 7.7456 | 90 | 183.8629 | 201.5575 | 202.2954 | 192.896 | 258.0539 | 260.8981 | 236.5234 | 10000000000 | 10000000000 | 40.0663 | 3.4465 | 40 | 10000000000 | 145 | 121.2141 | 39.9951 | 8.2333 | 40 | 90.2214 | 89.835 | 55.0149 | 10000000000 | 90.0054 | 4.2359 | 90 | 95.2729 | 90.0282 | 3.0606 | 90 | 95.9845 | 14.4461 | -19.2575 | 64.3702 | 82.05 | 0.8547
Log | 513 | 4.275 | 2014-08-21 22:19 | C13EOAT_test | 0.74962 | -0.37508 | 76.7142 | 282.7914 | 120.0271 | 1.4967 | -0.76016 | 4.1637 | 1.5 | 13.157 | 25.6133 | 3.1854 | 1.3918 | 167.3364 | 99.11 | 3.7424 | 102.8524 | 6.1606 | 103 | 102.2753 | 103.9876 | 104 | 568.8782 | 21.1178 | 87.3959 | 79.9406 | 217.3387 | 216.643 | 391.6754 | 83.6682 | 4.147 | 84 | 1800.5 | 3.7234 | 1800 | 24.948 | 1.8694 | 25 | 10000000000 | 35.7764 | 32.1808 | 179.9934 | 89.4912 | 89.9924 | 7.748 | 90 | 183.7937 | 202.3105 | 202.4328 | 192.7821 | 258.3714 | 260.5097 | 236.2027 | 10000000000 | 10000000000 | 40.0787 | 3.4299 | 40 | 10000000000 | 145 | 121.135 | 39.993 | 8.234 | 40 | 90.1551 | 89.8384 | 55.0247 | 10000000000 | 89.9821 | 4.2449 | 90 | 95.3367 | 89.9967 | 3.0612 | 90 | 95.9832 | 14.4449 | -19.1695 | 64.3961 | 82.04 | 0.85477
Log | 514 | 4.2834 | 2014-08-21 22:20 | C13EOAT_test | 0.74982 | -0.37508 | 73.408 | 282.4348 | 103.9917 | 1.5327 | -0.76012 | 4.1634 | 1.5 | 13.1984 | 25.6165 | 3.2011 | 1.3918 | 167.594 | 99.11 | 3.9167 | 103.0267 | 6.1517 | 103 | 102.3123 | 104.0051 | 104 | 554.982 | 21.1116 | 87.5438 | 80.0502 | 217.3188 | 216.643 | 392.019 | 83.797 | 4.1514 | 84 | 1800.764 | 3.7231 | 1800 | 24.9815 | 1.8692 | 25 | 10000000000 | 35.7932 | 32.1571 | 180.0764 | 89.5315 | 89.9863 | 7.75 | 90 | 183.8646 | 201.3371 | 202.3462 | 192.8856 | 258.7445 | 260.3307 | 236.5449 | 10000000000 | 10000000000 | 40.0162 | 3.4229 | 40 | 10000000000 | 145 | 121.2669 | 39.9992 | 8.234 | 40 | 90.2266 | 89.8498 | 54.989 | 10000000000 | 89.9774 | 4.2476 | 90 | 95.2805 | 90.0382 | 3.0592 | 90 | 95.9845 | 14.4456 | -19.0598 | 64.4855 | 82.03 | 0.85476
Log | 515 | 4.2917 | 2014-08-21 22:20 | C13EOAT_test | 0.74939 | -0.37508 | 76.8987 | 282.771 | 121.0679 | 1.4511 | -0.76014 | 4.164 | 1.5 | 13.1974 | 25.5692 | 3.1935 | 1.3918 | 167.7613 | 99.11 | 3.9449 | 103.0549 | 6.1478 | 103 | 102.3824 | 103.9832 | 104 | 551.5295 | 21.1178 | 87.6053 | 80.1561 | 217.36 | 216.643 | 392.019 | 83.8807 | 4.1521 | 84 | 1800.232 | 3.724 | 1800 | 25.0133 | 1.8686 | 25 | 10000000000 | 35.8079 | 32.0992 | 180.0451 | 89.4952 | 89.9949 | 7.75 | 90 | 183.9099 | 201.4948 | 202.2031 | 192.4272 | 258.7259 | 261.075 | 237.2808 | 10000000000 | 10000000000 | 40.0405 | 3.4141 | 40 | 10000000000 | 145 | 121.2136 | 39.9895 | 8.235 | 40 | 90.2158 | 89.8293 | 55.0112 | 10000000000 | 90.0063 | 4.2389 | 90 | 95.3022 | 90.0226 | 3.059 | 90 | 95.9889 | 14.4451 | -18.9539 | 64.4826 | 82.03 | 0.85471
Log | 516 | 4.3 | 2014-08-21 22:21 | C13EOAT_test | 0.7499 | -0.37508 | 77.562 | 282.8692 | 108.0112 | 1.4943 | -0.76016 | 4.1632 | 1.5 | 13.2579 | 25.5474 | 3.2201 | 1.3918 | 168.0066 | 99.11 | 3.9865 | 103.0965 | 6.1411 | 103 | 102.27 | 103.9824 | 104 | 567.9995 | 21.1334 | 87.7425 | 80.2641 | 217.3189 | 216.643 | 392.019 | 84.0033 | 4.1525 | 84 | 1800.302 | 3.7239 | 1800 | 25.0166 | 1.8684 | 25 | 10000000000 | 35.807 | 32.1571 | 180.0524 | 89.4697 | 89.9779 | 7.7539 | 90 | 183.7042 | 200.2149 | 201.6558 | 192.8637 | 258.4941 | 261.0756 | 237.2693 | 10000000000 | 10000000000 | 40.0174 | 3.4081 | 40 | 10000000000 | 145 | 121.1713 | 39.9845 | 8.2361 | 40 | 90.2108 | 89.8416 | 55.0194 | 10000000000 | 89.9866 | 4.2491 | 90 | 95.2845 | 90.0262 | 3.0579 | 90 | 95.9877 | 14.4443 | -18.8459 | 64.6091 | 82.01 | 0.8547
Log | 517 | 4.3083 | 2014-08-21 22:21 | C13EOAT_test | 0.74815 | -0.37508 | 75.4523 | 282.8486 | 117.2829 | 1.4804 | -0.76017 | 4.1635 | 1.5 | 13.3089 | 25.5695 | 3.219 | 1.3918 | 167.9536 | 99.1006 | 3.8713 | 102.9719 | 6.1477 | 103 | 102.2132 | 103.9887 | 104 | 576.4162 | 21.1214 | 87.7027 | 80.2509 | 217.3236 | 216.643 | 392.019 | 83.9768 | 4.152 | 84 | 1799.33 | 3.7252 | 1800 | 25.0495 | 1.8671 | 25 | 10000000000 | 35.828 | 32.2163 | 180.0262 | 89.4684 | 89.9878 | 7.7533 | 90 | 183.7501 | 200.1249 | 201.7708 | 192.4426 | 259.3355 | 261.623 | 237.2634 | 10000000000 | 10000000000 | 40.0215 | 3.4047 | 40 | 10000000000 | 145 | 121.0397 | 39.9683 | 8.2379 | 40 | 90.1906 | 89.8356 | 55.0494 | 10000000000 | 89.9867 | 4.2499 | 90 | 95.2965 | 90.0131 | 3.0577 | 90 | 95.9723 | 14.4431 | -18.8497 | 64.7152 | 82.02 | 0.8547
Log | 518 | 4.3167 | 2014-08-21 22:22 | C13EOAT_test | 0.7499 | -0.37508 | 76.0761 | 282.3793 | 120.2514 | 1.514 | -0.76011 | 4.1622 | 1.5 | 13.3045 | 25.57 | 3.2145 | 1.3918 | 167.6749 | 99.1078 | 3.7492 | 102.857 | 6.1605 | 103 | 102.3303 | 103.9632 | 104 | 574.7719 | 21.1178 | 87.5903 | 80.0846 | 217.3427 | 216.643 | 391.6754 | 83.8375 | 4.1552 | 84 | 1800.017 | 3.7242 | 1800 | 25.0477 | 1.8663 | 25 | 10000000000 | 35.8211 | 32.1682 | 180.0104 | 89.4913 | 89.9797 | 7.7561 | 90 | 183.7422 | 200.5033 | 202.3483 | 192.7166 | 258.6329 | 260.8453 | 237.5416 | 10000000000 | 10000000000 | 39.9572 | 3.4094 | 40 | 10000000000 | 145 | 120.844 | 39.9474 | 8.2404 | 40 | 90.1705 | 89.8399 | 55.051 | 10000000000 | 89.9965 | 4.248 | 90 | 95.3248 | 90.0052 | 3.0573 | 90 | 95.9792 | 14.4452 | -19.0232 | 64.7099 | 82.01 | 0.8547
Log | 519 | 4.325 | 2014-08-21 22:22 | C13EOAT_test | 0.7499 | -0.37508 | 75.9015 | 282.7407 | 110.4254 | 1.4826 | -0.76012 | 4.162 | 1.5 | 13.2633 | 25.6172 | 3.2115 | 1.3918 | 167.46 | 99.1022 | 3.6882 | 102.7905 | 6.1733 | 103 | 102.1219 | 103.9763 | 104 | 570.5276 | 21.1178 | 87.4864 | 79.9736 | 217.3195 | 216.643 | 391.6754 | 83.73 | 4.1593 | 84 | 1800.089 | 3.7241 | 1800 | 24.9895 | 1.867 | 25 | 10000000000 | 35.8235 | 32.2203 | 179.992 | 89.4767 | 89.9867 | 7.7563 | 90 | 183.8418 | 201.0853 | 203.0563 | 192.7034 | 258.1688 | 260.6937 | 237.7684 | 10000000000 | 10000000000 | 39.9922 | 3.4166 | 40 | 10000000000 | 145 | 120.6717 | 39.9743 | 8.2404 | 40 | 90.1602 | 89.8318 | 55.0362 | 10000000000 | 90.0171 | 4.2415 | 90 | 95.2993 | 89.996 | 3.0575 | 90 | 95.9785 | 14.4419 | -19.1286 | 64.6158 | 82 | 0.8547
Log | 520 | 4.3333 | 2014-08-21 22:23 | C13EOAT_test | 0.75047 | -0.37508 | 77.1406 | 282.7502 | 121.5838 | 1.4755 | -0.76011 | 4.1624 | 1.5 | 13.1595 | 25.6529 | 3.1912 | 1.3918 | 167.6451 | 99.0992 | 3.8421 | 102.9413 | 6.1694 | 103 | 102.0557 | 103.9745 | 104 | 562.151 | 21.1178 | 87.5733 | 80.0719 | 217.319 | 216.643 | 392.019 | 83.8226 | 4.1634 | 84 | 1799.363 | 3.7253 | 1800 | 25.0087 | 1.8667 | 25 | 10000000000 | 35.8195 | 32.1946 | 179.9978 | 89.4757 | 89.9872 | 7.7576 | 90 | 183.9047 | 201.6349 | 203.2183 | 192.6763 | 258.6315 | 261.4123 | 238.1741 | 10000000000 | 10000000000 | 39.9644 | 3.427 | 40 | 10000000000 | 145 | 120.6507 | 39.9938 | 8.2402 | 40 | 90.1582 | 89.8397 | 55.0531 | 10000000000 | 90.0266 | 4.2373 | 90 | 95.2967 | 89.9989 | 3.0576 | 90 | 95.9686 | 14.4446 | -19.0274 | 64.401 | 82.01 | 0.8547
Log | 521 | 4.3417 | 2014-08-21 22:23 | C13EOAT_test | 0.74979 | -0.37508 | 78.2236 | 282.5255 | 120.1787 | 1.4977 | -0.76023 | 4.1622 | 1.5 | 13.1774 | 25.5692 | 3.1482 | 1.3918 | 168.1595 | 99.0944 | 3.9119 | 103.0063 | 6.1656 | 103 | 102.14 | 103.9854 | 104 | 556.1685 | 21.1178 | 87.801 | 80.3585 | 217.3248 | 216.643 | 392.019 | 84.0797 | 4.1657 | 84 | 1799.578 | 3.7249 | 1800 | 24.9674 | 1.8682 | 25 | 10000000000 | 35.7775 | 32.1269 | 179.9882 | 89.4702 | 89.9978 | 7.7574 | 90 | 183.9298 | 202.2043 | 203.3109 | 192.5455 | 258.5345 | 261.1161 | 237.6451 | 10000000000 | 10000000000 | 39.9409 | 3.4415 | 40 | 10000000000 | 145 | 120.6522 | 39.9992 | 8.2408 | 40 | 90.1463 | 89.8419 | 55.039 | 10000000000 | 90.0095 | 4.245 | 90 | 95.312 | 89.9941 | 3.0578 | 90 | 95.98 | 14.4395 | -18.7359 | 64.4289 | 82.01 | 0.85468
Log | 522 | 4.35 | 2014-08-21 22:24 | C13EOAT_test | 0.75047 | -0.37508 | 79.3557 | 282.3759 | 118.8851 | 1.5261 | -0.7601 | 4.1619 | 1.5 | 13.1664 | 25.5693 | 3.2213 | 1.3918 | 167.6746 | 99.095 | 3.9684 | 103.0634 | 6.1603 | 103 | 102.1141 | 103.9904 | 104 | 555.8851 | 21.1178 | 87.5715 | 80.1031 | 217.3265 | 216.643 | 392.019 | 83.8373 | 4.1674 | 84 | 1800.677 | 3.7233 | 1800 | 24.9533 | 1.8692 | 25 | 10000000000 | 35.7746 | 32.1717 | 180.0071 | 89.5102 | 89.9885 | 7.7599 | 90 | 183.9151 | 200.0326 | 202.5333 | 192.7496 | 259.1252 | 261.6127 | 237.2691 | 10000000000 | 10000000000 | 39.9284 | 3.4595 | 40 | 10000000000 | 145 | 120.5334 | 39.9714 | 8.2429 | 40 | 90.1893 | 89.8178 | 55.0224 | 10000000000 | 90.0056 | 4.2448 | 90 | 95.259 | 90.0036 | 3.0577 | 90 | 95.9768 | 14.4413 | -18.9919 | 64.4091 | 81.99 | 0.8547
Log | 523 | 4.3584 | 2014-08-21 22:24 | C13EOAT_test | 0.7502 | -0.37508 | 78.6329 | 282.3737 | 117.0429 | 1.5344 | -0.76011 | 4.1613 | 1.5 | 13.1731 | 25.5692 | 3.211 | 1.3918 | 167.7378 | 99.0903 | 3.9906 | 103.0809 | 6.1542 | 103 | 102.1118 | 103.9836 | 104 | 563.0018 | 21.1178 | 87.5902 | 80.1475 | 217.3188 | 216.643 | 392.019 | 83.8689 | 4.1689 | 84 | 1799.744 | 3.7246 | 1800 | 25.0129 | 1.8685 | 25 | 10000000000 | 35.7818 | 32.176 | 180.0461 | 89.4915 | 90.0098 | 7.7574 | 90 | 183.9333 | 201.3528 | 203.0803 | 193.1318 | 257.9493 | 260.8371 | 237.0142 | 10000000000 | 10000000000 | 39.9152 | 3.4783 | 40 | 10000000000 | 145 | 120.5168 | 39.99 | 8.2427 | 40 | 90.1941 | 89.852 | 55.0126 | 10000000000 | 89.994 | 4.2501 | 90 | 95.2987 | 90.023 | 3.0569 | 90 | 95.9748 | 14.4411 | -18.9428 | 64.4228 | 81.98 | 0.8547
Log | 524 | 4.3667 | 2014-08-21 22:25 | C13EOAT_test | 0.74786 | -0.37508 | 76.9776 | 282.7498 | 114.2372 | 1.2885 | -0.76013 | 4.1622 | 1.5 | 13.2358 | 25.544 | 3.1689 | 1.3918 | 168.0805 | 99.1081 | 3.831 | 102.9391 | 6.1637 | 103 | 102.2467 | 103.9733 | 104 | 580.8014 | 21.1178 | 87.7166 | 80.3638 | 217.346 | 216.643 | 391.6754 | 84.0402 | 4.1696 | 84 | 1800.568 | 3.7235 | 1800 | 24.9914 | 1.8691 | 25 | 10000000000 | 35.7727 | 32.2001 | 179.97 | 89.4548 | 89.966 | 7.765 | 90 | 183.786 | 201.3251 | 203.288 | 192.9294 | 257.7574 | 261.0879 | 236.8207 | 10000000000 | 10000000000 | 39.9109 | 3.4972 | 40 | 10000000000 | 145 | 120.4008 | 39.9552 | 8.2455 | 40 | 90.1262 | 89.8439 | 54.9764 | 10000000000 | 90.0092 | 4.2461 | 90 | 95.2883 | 89.985 | 3.0581 | 90 | 95.975 | 14.4393 | -18.7442 | 64.5524 | 81.99 | 0.8547
Log | 525 | 4.375 | 2014-08-21 22:25 | C13EOAT_test | 0.75016 | -0.37508 | 75.7976 | 282.3044 | 115.5304 | 1.4855 | -0.76011 | 4.161 | 1.5 | 13.3051 | 25.5531 | 3.2028 | 1.3918 | 167.5536 | 99.11 | 3.7086 | 102.8186 | 6.1789 | 103 | 102.2911 | 103.979 | 104 | 579.4399 | 21.1161 | 87.5033 | 80.0503 | 217.3188 | 216.643 | 391.6754 | 83.7768 | 4.1725 | 84 | 1800.302 | 3.7238 | 1800 | 25.0616 | 1.8671 | 25 | 10000000000 | 35.8193 | 32.1476 | 179.979 | 89.4893 | 89.9995 | 7.76 | 90 | 183.8421 | 201.6984 | 203.0529 | 193.1298 | 258.0354 | 260.6546 | 237.2508 | 10000000000 | 10000000000 | 39.9734 | 3.5056 | 40 | 10000000000 | 145 | 120.2966 | 39.954 | 8.2465 | 40 | 90.1496 | 89.8294 | 55.004 | 10000000000 | 90.0071 | 4.2459 | 90 | 95.3073 | 89.9895 | 3.0581 | 90 | 95.9854 | 14.4396 | -19.0597 | 64.7 | 81.99 | 0.8547
Log | 526 | 4.3833 | 2014-08-21 22:26 | C13EOAT_test | 0.7499 | -0.37508 | 77.2931 | 282.3976 | 115.4512 | 1.5007 | -0.76017 | 4.1606 | 1.5 | 13.304 | 25.5665 | 3.1977 | 1.3918 | 167.6995 | 99.1089 | 3.7462 | 102.8551 | 6.1855 | 103 | 102.2704 | 103.9651 | 104 | 573.2368 | 21.1178 | 87.5899 | 80.1096 | 217.3188 | 216.643 | 391.6754 | 83.8497 | 4.1759 | 84 | 1800.208 | 3.7239 | 1800 | 25.035 | 1.8668 | 25 | 10000000000 | 35.8409 | 32.1188 | 179.9592 | 89.4921 | 89.9815 | 7.7632 | 90 | 183.7036 | 201.0811 | 202.7492 | 192.9031 | 258.1246 | 260.8159 | 236.3863 | 10000000000 | 10000000000 | 39.9884 | 3.5132 | 40 | 10000000000 | 145 | 120.2201 | 39.9726 | 8.2464 | 40 | 90.1552 | 89.804 | 54.9564 | 10000000000 | 89.9841 | 4.2537 | 90 | 95.3029 | 89.9796 | 3.0588 | 90 | 95.9785 | 14.4413 | -18.9993 | 64.7009 | 81.99 | 0.85469
Log | 527 | 4.3917 | 2014-08-21 22:26 | C13EOAT_test | 0.75052 | -0.37508 | 74.5197 | 282.1621 | 118.1496 | 1.5127 | -0.76012 | 4.1607 | 1.5 | 13.2683 | 25.5692 | 3.2132 | 1.3918 | 167.8428 | 99.11 | 3.9006 | 103.0106 | 6.1775 | 103 | 102.3277 | 103.9895 | 104 | 560.5297 | 21.1177 | 87.6681 | 80.1747 | 217.3188 | 216.643 | 392.019 | 83.9214 | 4.1771 | 84 | 1799.99 | 3.7243 | 1800 | 25.0727 | 1.8654 | 25 | 10000000000 | 35.7985 | 32.1275 | 179.9623 | 89.5263 | 90.0189 | 7.7573 | 90 | 183.7873 | 200.6421 | 201.8676 | 193.0117 | 258.0421 | 260.8851 | 236.3487 | 10000000000 | 10000000000 | 40.0159 | 3.5157 | 40 | 10000000000 | 145 | 120.1603 | 39.9905 | 8.2459 | 40 | 90.1717 | 89.7907 | 54.9215 | 10000000000 | 90.0058 | 4.2457 | 90 | 95.2882 | 89.9812 | 3.0595 | 90 | 95.9909 | 14.4392 | -18.9353 | 64.6213 | 81.97 | 0.8547
Log | 528 | 4.4 | 2014-08-21 22:27 | C13EOAT_test | 0.7499 | -0.37508 | 80.4071 | 282.4156 | 115.4632 | 1.4992 | -0.7602 | 4.1606 | 1.5 | 13.2062 | 25.577 | 3.2213 | 1.3918 | 167.7883 | 99.1099 | 3.9049 | 103.0148 | 6.1769 | 103 | 102.4026 | 103.9892 | 104 | 550.9377 | 21.1178 | 87.63 | 80.1584 | 217.3188 | 216.643 | 391.6754 | 83.8942 | 4.1801 | 84 | 1800.22 | 3.7239 | 1800 | 25.0049 | 1.8666 | 25 | 10000000000 | 35.7642 | 32.1707 | 179.9703 | 89.5075 | 89.9978 | 7.7605 | 90 | 183.9187 | 202.0264 | 202.8771 | 193.3939 | 258.2973 | 260.8847 | 236.8611 | 10000000000 | 10000000000 | 40.0611 | 3.5071 | 40 | 10000000000 | 145 | 120.229 | 40.0173 | 8.2446 | 40 | 90.1543 | 89.816 | 54.8855 | 10000000000 | 90.0281 | 4.2349 | 90 | 95.3066 | 89.9851 | 3.0598 | 90 | 95.9853 | 14.4395 | -18.9516 | 64.49 | 81.98 | 0.85457
Log | 529 | 4.4084 | 2014-08-21 22:27 | C13EOAT_test | 0.75017 | -0.37508 | 81.6153 | 282.3531 | 117.6368 | 1.5114 | -0.76018 | 4.1603 | 1.5 | 13.2123 | 25.5651 | 3.1985 | 1.3918 | 167.9304 | 99.1099 | 4.0092 | 103.119 | 6.1661 | 103 | 102.3917 | 103.9857 | 104 | 564.9067 | 21.1178 | 87.6959 | 80.2345 | 217.3339 | 216.643 | 392.019 | 83.9652 | 4.181 | 84 | 1799.798 | 3.7246 | 1800 | 24.9611 | 1.868 | 25 | 10000000000 | 35.7719 | 32.1118 | 179.9543 | 89.5277 | 90.0294 | 7.7544 | 90 | 183.9075 | 201.6318 | 202.4164 | 192.8122 | 258.4362 | 260.7184 | 235.795 | 10000000000 | 10000000000 | 40.0467 | 3.4984 | 40 | 10000000000 | 145 | 120.2715 | 40.0087 | 8.2454 | 40 | 90.14 | 89.8143 | 54.8568 | 10000000000 | 89.9966 | 4.2467 | 90 | 95.305 | 89.9771 | 3.0604 | 90 | 95.9819 | 14.4396 | -18.8754 | 64.5032 | 81.97 | 0.85441
Log | 530 | 4.4167 | 2014-08-21 22:28 | C13EOAT_test | 0.75045 | -0.37508 | 79.7897 | 282.7822 | 113.7821 | 1.5156 | -0.7601 | 4.1597 | 1.5 | 13.2637 | 25.5693 | 3.1925 | 1.3918 | 167.979 | 99.11 | 3.8993 | 103.0093 | 6.1699 | 103 | 102.5673 | 103.9952 | 104 | 574.1151 | 21.1334 | 87.7135 | 80.2655 | 217.3215 | 216.643 | 392.019 | 83.9895 | 4.1793 | 84 | 1800.378 | 3.7237 | 1800 | 25.013 | 1.867 | 25 | 10000000000 | 35.8155 | 32.0957 | 180.0294 | 89.4941 | 90.0253 | 7.7539 | 90 | 183.9217 | 201.6767 | 203.0509 | 193.2382 | 258.2097 | 259.9352 | 235.8208 | 10000000000 | 10000000000 | 40.0733 | 3.4876 | 40 | 10000000000 | 145 | 120.1863 | 39.9802 | 8.2469 | 40 | 90.1838 | 89.8456 | 54.8222 | 10000000000 | 90.0106 | 4.2395 | 90 | 95.2825 | 90.0147 | 3.0594 | 90 | 95.9859 | 14.4399 | -18.8445 | 64.6127 | 81.96 | 0.85439
Log | 531 | 4.425 | 2014-08-21 22:28 | C13EOAT_test | 0.7499 | -0.37508 | 77.0829 | 282.3852 | 109.7684 | 1.4905 | -0.76016 | 4.1597 | 1.5 | 13.2606 | 25.5692 | 3.2164 | 1.3918 | 167.7638 | 99.1091 | 3.7493 | 102.8583 | 6.1842 | 103 | 102.5092 | 103.9937 | 104 | 579.8732 | 21.1178 | 87.6067 | 80.1571 | 217.3195 | 216.643 | 391.6754 | 83.8819 | 4.1809 | 84 | 1800.743 | 3.7233 | 1800 | 25.0028 | 1.867 | 25 | 10000000000 | 35.8606 | 32.1711 | 179.9917 | 89.5252 | 90.0309 | 7.7513 | 90 | 183.7583 | 200.2387 | 202.4819 | 193.4469 | 258.2095 | 261.1965 | 237.2658 | 10000000000 | 10000000000 | 40.0806 | 3.4734 | 40 | 10000000000 | 145 | 120.1397 | 39.9778 | 8.2474 | 40 | 90.16 | 89.8317 | 54.7949 | 10000000000 | 89.9914 | 4.2446 | 90 | 95.3008 | 89.9958 | 3.06 | 90 | 95.9809 | 14.4396 | -18.9519 | 64.6055 | 81.95 | 0.85439
Log | 532 | 4.4333 | 2014-08-21 22:29 | C13EOAT_test | 0.75026 | -0.37508 | 77.2032 | 283.1039 | 115.2871 | 1.515 | -0.76019 | 4.16 | 1.5 | 13.2669 | 25.5739 | 3.1894 | 1.3918 | 167.7831 | 99.11 | 3.7287 | 102.8387 | 6.1939 | 103 | 102.5551 | 103.9794 | 104 | 576.8649 | 21.1178 | 87.6229 | 80.1602 | 217.3427 | 216.643 | 391.6754 | 83.8916 | 4.1827 | 84 | 1799.523 | 3.7249 | 1800 | 25.0269 | 1.866 | 25 | 10000000000 | 35.8389 | 32.0864 | 179.9707 | 89.5008 | 90.0279 | 7.7506 | 90 | 183.8887 | 200.2968 | 202.8255 | 193.302 | 258.0108 | 260.6421 | 237.0569 | 10000000000 | 10000000000 | 40.0601 | 3.4629 | 40 | 10000000000 | 145 | 120.1464 | 40.0003 | 8.2466 | 40 | 90.1515 | 89.8192 | 54.7761 | 10000000000 | 89.9945 | 4.2429 | 90 | 95.2931 | 89.9854 | 3.0607 | 90 | 95.9843 | 14.4397 | -18.9498 | 64.6192 | 81.95 | 0.85463
Log | 533 | 4.4417 | 2014-08-21 22:29 | C13EOAT_test | 0.75023 | -0.37508 | 77.6265 | 282.3819 | 112.9197 | 1.4611 | -0.7601 | 4.1604 | 1.5 | 13.2125 | 25.7168 | 3.2214 | 1.3918 | 167.7322 | 99.095 | 3.8297 | 102.9247 | 6.1938 | 103 | 102.5533 | 103.9893 | 104 | 571.7972 | 21.1178 | 87.6094 | 80.1228 | 217.3326 | 216.643 | 391.6754 | 83.8661 | 4.1858 | 84 | 1799.478 | 3.7251 | 1800 | 25.0378 | 1.8653 | 25 | 10000000000 | 35.8258 | 32.102 | 179.9517 | 89.5305 | 90.0157 | 7.7515 | 90 | 183.8374 | 200.1779 | 202.951 | 193.3107 | 258.795 | 260.9059 | 236.6772 | 10000000000 | 10000000000 | 40.0656 | 3.4494 | 40 | 10000000000 | 145 | 120.041 | 39.9969 | 8.247 | 40 | 90.1372 | 89.8145 | 54.7394 | 10000000000 | 90.0162 | 4.2346 | 90 | 95.301 | 89.9759 | 3.0616 | 90 | 95.9787 | 14.4391 | -18.9722 | 64.5026 | 81.95 | 0.85467
Log | 534 | 4.45 | 2014-08-21 22:30 | C13EOAT_test | 0.7484 | -0.37508 | 74.4118 | 282.7517 | 116.7415 | 1.5169 | -0.76015 | 4.161 | 1.5 | 13.2143 | 25.703 | 3.2214 | 1.3918 | 168.1387 | 99.11 | 3.8916 | 103.0016 | 6.1893 | 103 | 102.631 | 103.9868 | 104 | 559.9584 | 21.1178 | 87.8003 | 80.3384 | 217.3188 | 216.643 | 391.6754 | 84.0694 | 4.1852 | 84 | 1800.3 | 3.7238 | 1800 | 25.0021 | 1.8658 | 25 | 10000000000 | 35.7831 | 32.0956 | 179.9321 | 89.5188 | 90.0332 | 7.7479 | 90 | 183.9057 | 199.7428 | 202.591 | 193.1693 | 258.9408 | 260.8729 | 236.3904 | 10000000000 | 10000000000 | 40.0737 | 3.4394 | 40 | 10000000000 | 145 | 120.0684 | 39.9961 | 8.2472 | 40 | 90.1539 | 89.7782 | 54.7075 | 10000000000 | 90.0132 | 4.2352 | 90 | 95.3103 | 89.966 | 3.0626 | 90 | 95.9904 | 14.4393 | -18.7716 | 64.5068 | 81.94 | 0.85469
Log | 535 | 4.4584 | 2014-08-21 22:30 | C13EOAT_test | 0.74998 | -0.37508 | 74.5758 | 282.4449 | 114.0968 | 1.495 | -0.76014 | 4.1602 | 1.5 | 13.2171 | 25.5656 | 3.1305 | 1.3918 | 167.9312 | 99.11 | 3.9452 | 103.0552 | 6.1854 | 103 | 102.3806 | 103.9918 | 104 | 552.6689 | 21.1178 | 87.7028 | 80.2284 | 217.3194 | 216.643 | 391.6754 | 83.9656 | 4.1857 | 84 | 1799.361 | 3.7252 | 1800 | 25.013 | 1.8656 | 25 | 10000000000 | 35.8023 | 32.0626 | 179.9728 | 89.5369 | 90.0305 | 7.7468 | 90 | 183.8982 | 201.5768 | 203.3015 | 193.0603 | 257.864 | 260.1085 | 236.8591 | 10000000000 | 10000000000 | 40.0231 | 3.4299 | 40 | 10000000000 | 145 | 120.0704 | 39.9928 | 8.2476 | 40 | 90.1531 | 89.8197 | 54.6999 | 10000000000 | 90.0225 | 4.2305 | 90 | 95.3124 | 89.9864 | 3.0626 | 90 | 95.9902 | 14.4373 | -18.8816 | 64.5087 | 81.93 | 0.85468
Log | 536 | 4.4667 | 2014-08-21 22:31 | C13EOAT_test | 0.74958 | -0.37508 | 75.2674 | 282.162 | 113.9782 | 1.5055 | -0.76022 | 4.1602 | 1.5 | 13.1849 | 25.5692 | 3.196 | 1.3918 | 167.9755 | 99.11 | 3.9529 | 103.0629 | 6.1803 | 103 | 102.6346 | 104.0094 | 104 | 560.9131 | 21.1178 | 87.7118 | 80.2637 | 217.319 | 216.643 | 391.6754 | 83.9878 | 4.1852 | 84 | 1800.22 | 3.724 | 1800 | 25.0097 | 1.8656 | 25 | 10000000000 | 35.7791 | 32.0047 | 180.035 | 89.5086 | 90.0119 | 7.7484 | 90 | 183.8959 | 199.6776 | 202.3229 | 192.9741 | 258.3288 | 260.4302 | 237.5111 | 10000000000 | 10000000000 | 40.0599 | 3.4186 | 40 | 10000000000 | 145 | 120.1233 | 39.9824 | 8.2483 | 40 | 90.2078 | 89.8272 | 54.7221 | 10000000000 | 89.9926 | 4.2402 | 90 | 95.2848 | 90.0175 | 3.0616 | 90 | 95.9871 | 14.4391 | -18.8463 | 64.444 | 81.93 | 0.85464
Log | 537 | 4.475 | 2014-08-21 22:31 | C13EOAT_test | 0.74967 | -0.37508 | 77.0365 | 282.3594 | 116.2291 | 1.5022 | -0.76019 | 4.1605 | 1.5 | 13.2339 | 25.5696 | 3.2214 | 1.3918 | 168.0798 | 99.11 | 3.8037 | 102.9136 | 6.1913 | 103 | 102.4834 | 103.9895 | 104 | 567.7285 | 21.1187 | 87.7821 | 80.2976 | 217.3188 | 216.643 | 391.6754 | 84.0399 | 4.1822 | 84 | 1800.207 | 3.7239 | 1800 | 25.0003 | 1.8658 | 25 | 10000000000 | 35.7721 | 32.1925 | 179.9863 | 89.5298 | 90.036 | 7.7435 | 90 | 183.9218 | 200.6264 | 202.825 | 193.2807 | 258.7072 | 260.9912 | 237.3502 | 10000000000 | 10000000000 | 39.9861 | 3.4166 | 40 | 10000000000 | 145 | 120.1628 | 39.9857 | 8.2487 | 40 | 90.1621 | 89.8242 | 54.7324 | 10000000000 | 90.0186 | 4.2308 | 90 | 95.2981 | 89.9932 | 3.0624 | 90 | 95.9846 | 14.4367 | -18.8123 | 64.5431 | 81.94 | 0.85469
Log | 538 | 4.4833 | 2014-08-21 22:32 | C13EOAT_test | 0.75027 | -0.37508 | 75.4807 | 282.6831 | 112.9389 | 1.4824 | -0.76025 | 4.1606 | 1.5 | 13.264 | 25.5795 | 3.2214 | 1.3918 | 167.535 | 99.1025 | 3.7377 | 102.8402 | 6.2018 | 103 | 102.584 | 103.9822 | 104 | 576.3373 | 21.1179 | 87.5008 | 80.0342 | 217.3188 | 216.643 | 391.6754 | 83.7675 | 4.1838 | 84 | 1799.997 | 3.7244 | 1800 | 25.0352 | 1.8649 | 25 | 10000000000 | 35.8267 | 32.1824 | 179.9665 | 89.5029 | 89.9979 | 7.7487 | 90 | 183.8987 | 200.0763 | 202.9128 | 193.2552 | 258.5493 | 261.4079 | 237.4688 | 10000000000 | 10000000000 | 39.9907 | 3.42 | 40 | 10000000000 | 145 | 120.1087 | 39.9956 | 8.2487 | 40 | 90.1636 | 89.8029 | 54.7652 | 10000000000 | 90.0128 | 4.2348 | 90 | 95.3117 | 89.9832 | 3.0631 | 90 | 95.984 | 14.4394 | -19.0683 | 64.6124 | 81.93 | 0.85466
Log | 539 | 4.4917 | 2014-08-21 22:32 | C13EOAT_test | 0.75007 | -0.37508 | 76.643 | 282.821 | 118.6547 | 1.5205 | -0.76014 | 4.1613 | 1.5 | 13.2643 | 25.6859 | 3.2214 | 1.3918 | 167.4578 | 99.11 | 3.7215 | 102.8315 | 6.2111 | 103 | 102.5501 | 103.9707 | 104 | 579.1586 | 21.1178 | 87.4607 | 79.9971 | 217.3188 | 216.643 | 391.6754 | 83.7289 | 4.1875 | 84 | 1800.142 | 3.7241 | 1800 | 25.0439 | 1.8642 | 25 | 10000000000 | 35.8569 | 32.1716 | 179.9537 | 89.5197 | 90.018 | 7.7448 | 90 | 183.9537 | 200.3383 | 203.3388 | 193.7915 | 257.9031 | 260.6486 | 237.7471 | 10000000000 | 10000000000 | 39.9743 | 3.4293 | 40 | 10000000000 | 145 | 120.1132 | 40.0046 | 8.2487 | 40 | 90.1498 | 89.8039 | 54.7751 | 10000000000 | 90.0164 | 4.2355 | 90 | 95.3072 | 89.9768 | 3.0638 | 90 | 95.9844 | 14.4395 | -19.1129 | 64.6131 | 81.92 | 0.85469
Log | 540 | 4.5 | 2014-08-21 22:33 | C13EOAT_test | 0.75 | -0.37508 | 76.286 | 282.7527 | 113.2424 | 1.4904 | -0.76017 | 4.1609 | 1.5 | 13.2533 | 25.7106 | 3.2181 | 1.3918 | 167.913 | 99.11 | 3.8842 | 102.9942 | 6.2037 | 103 | 102.5268 | 103.982 | 104 | 570.3207 | 21.1178 | 87.6833 | 80.2297 | 217.3188 | 216.643 | 392.019 | 83.9565 | 4.1893 | 84 | 1800.013 | 3.7243 | 1800 | 24.9948 | 1.865 | 25 | 10000000000 | 35.8013 | 32.1199 | 179.9251 | 89.5121 | 90.0038 | 7.7461 | 90 | 184.0009 | 201.0599 | 204.113 | 193.6504 | 258.3517 | 261.0779 | 237.9818 | 10000000000 | 10000000000 | 39.9703 | 3.4402 | 40 | 10000000000 | 145 | 120.0455 | 39.9729 | 8.2508 | 40 | 90.1227 | 89.8024 | 54.8086 | 10000000000 | 89.9943 | 4.2449 | 90 | 95.3127 | 89.9625 | 3.065 | 90 | 95.9894 | 14.4447 | -18.8803 | 64.6003 | 81.9 | 0.8547
Log | 541 | 4.5084 | 2014-08-21 22:33 | C13EOAT_test | 0.74817 | -0.37508 | 78.7115 | 283.1149 | 113.3871 | 1.3431 | -0.76008 | 4.1615 | 1.5 | 13.2077 | 25.6953 | 3.2214 | 1.3918 | 168.147 | 99.11 | 3.8982 | 103.0082 | 6.2027 | 103 | 102.4746 | 103.9942 | 104 | 557.4349 | 21.1178 | 87.7749 | 80.3722 | 217.319 | 216.643 | 391.6754 | 84.0735 | 4.1891 | 84 | 1799.987 | 3.7244 | 1800 | 24.9888 | 1.8652 | 25 | 10000000000 | 35.8379 | 32.13 | 179.9585 | 89.5523 | 90.0215 | 7.7423 | 90 | 183.966 | 199.5461 | 202.2375 | 193.5597 | 258.9868 | 261.4865 | 238.321 | 10000000000 | 10000000000 | 39.956 | 3.4516 | 40 | 10000000000 | 145 | 120.0677 | 39.9913 | 8.2502 | 40 | 90.1331 | 89.8255 | 54.8039 | 10000000000 | 90.0211 | 4.2346 | 90 | 95.3138 | 89.9793 | 3.0654 | 90 | 95.9865 | 14.4453 | -18.7378 | 64.5046 | 81.91 | 0.8547
Log | 542 | 4.5167 | 2014-08-21 22:34 | C13EOAT_test | 0.75021 | -0.37508 | 78.8872 | 282.0386 | 114.118 | 1.5193 | -0.76015 | 4.1606 | 1.5 | 13.2596 | 25.5806 | 3.2179 | 1.3918 | 167.8775 | 99.11 | 3.9865 | 103.0965 | 6.1941 | 103 | 102.2981 | 104.0091 | 104 | 554.1816 | 21.1642 | 87.6913 | 80.1863 | 217.3211 | 216.643 | 391.6754 | 83.9388 | 4.1906 | 84 | 1800.155 | 3.7241 | 1800 | 24.9964 | 1.8652 | 25 | 10000000000 | 35.7602 | 32.1622 | 179.9356 | 89.529 | 90.0191 | 7.7419 | 90 | 184.0605 | 201.0214 | 202.9912 | 193.2584 | 258.8517 | 261.6007 | 237.3633 | 10000000000 | 10000000000 | 39.9353 | 3.4604 | 40 | 10000000000 | 145 | 120.1576 | 40.0097 | 8.2493 | 40 | 90.1492 | 89.7863 | 54.7636 | 10000000000 | 90.0058 | 4.2384 | 90 | 95.2948 | 89.9678 | 3.0666 | 90 | 95.9894 | 14.4392 | -18.9237 | 64.6027 | 81.9 | 0.8547
Log | 543 | 4.525 | 2014-08-21 22:34 | C13EOAT_test | 0.7499 | -0.37508 | 75.8544 | 283.126 | 119.8747 | 1.4822 | -0.76017 | 4.1607 | 1.5 | 13.2298 | 25.571 | 3.2214 | 1.3918 | 167.9667 | 99.11 | 3.8443 | 102.9543 | 6.2018 | 103 | 102.3847 | 103.9855 | 104 | 556.7041 | 21.1179 | 87.7122 | 80.2545 | 217.3192 | 216.643 | 391.6754 | 83.9834 | 4.1897 | 84 | 1800.165 | 3.7242 | 1800 | 25.0038 | 1.865 | 25 | 10000000000 | 35.7784 | 32.1039 | 179.9905 | 89.5007 | 90.0234 | 7.7396 | 90 | 184.1447 | 201.0495 | 203.0289 | 193.5212 | 258.1595 | 260.9777 | 237.2919 | 10000000000 | 10000000000 | 39.9304 | 3.4733 | 40 | 10000000000 | 145 | 120.218 | 39.9758 | 8.2508 | 40 | 90.1899 | 89.8006 | 54.7825 | 10000000000 | 90.0124 | 4.2341 | 90 | 95.2578 | 89.9952 | 3.0659 | 90 | 95.983 | 14.4407 | -18.8555 | 64.5424 | 81.87 | 0.8547
Log | 544 | 4.5333 | 2014-08-21 22:35 | C13EOAT_test | 0.74936 | -0.37508 | 75.2725 | 283.0712 | 110.5049 | 1.5174 | -0.76023 | 4.1614 | 1.5 | 13.2066 | 25.5778 | 3.2212 | 1.3918 | 167.7738 | 99.11 | 3.7357 | 102.8457 | 6.2149 | 103 | 102.5698 | 103.9928 | 104 | 567.0154 | 21.1179 | 87.6094 | 80.1643 | 217.3387 | 216.643 | 391.6754 | 83.8869 | 4.1891 | 84 | 1800.411 | 3.7237 | 1800 | 25.0117 | 1.8647 | 25 | 10000000000 | 35.8265 | 32.0642 | 179.9872 | 89.5062 | 90.0049 | 7.7414 | 90 | 183.9764 | 201.0735 | 202.1556 | 193.3541 | 258.6574 | 261.7438 | 238.4724 | 10000000000 | 10000000000 | 39.9161 | 3.4849 | 40 | 10000000000 | 145 | 120.1826 | 39.9983 | 8.2498 | 40 | 90.1886 | 89.7986 | 54.8159 | 10000000000 | 90.0005 | 4.2387 | 90 | 95.2963 | 89.9936 | 3.0661 | 90 | 95.9883 | 14.4423 | -18.9457 | 64.4964 | 81.88 | 0.85456
Log | 545 | 4.5417 | 2014-08-21 22:35 | C13EOAT_test | 0.74946 | -0.37508 | 77.274 | 282.7538 | 122.3266 | 1.4481 | -0.76017 | 4.1613 | 1.5 | 13.2074 | 25.6661 | 3.2214 | 1.3918 | 167.653 | 99.11 | 3.7039 | 102.8139 | 6.2258 | 103 | 102.385 | 103.983 | 104 | 576.743 | 21.1183 | 87.5611 | 80.0919 | 217.3339 | 216.643 | 391.6754 | 83.8265 | 4.1926 | 84 | 1799.185 | 3.7256 | 1800 | 25.0018 | 1.8649 | 25 | 10000000000 | 35.792 | 32.1294 | 179.9528 | 89.4861 | 90.0038 | 7.7403 | 90 | 183.923 | 201.5688 | 202.7041 | 193.0036 | 258.4383 | 261.0874 | 237.2332 | 10000000000 | 10000000000 | 39.9725 | 3.4933 | 40 | 10000000000 | 145 | 120.1668 | 40.0108 | 8.2492 | 40 | 90.1412 | 89.8116 | 54.795 | 10000000000 | 89.9952 | 4.2404 | 90 | 95.2848 | 89.9764 | 3.0667 | 90 | 95.98 | 14.4433 | -19.018 | 64.5 | 81.89 | 0.85462
Log | 546 | 4.55 | 2014-08-21 22:36 | C13EOAT_test | 0.75006 | -0.37508 | 77.0168 | 282.7492 | 114.0305 | 1.523 | -0.76007 | 4.1611 | 1.5 | 13.3089 | 25.5742 | 3.2214 | 1.3918 | 167.9892 | 99.11 | 3.8554 | 102.9653 | 6.2207 | 103 | 102.2961 | 103.9815 | 104 | 573.0611 | 21.0376 | 87.7358 | 80.2534 | 217.3188 | 216.643 | 391.6754 | 83.9946 | 4.1938 | 84 | 1800.181 | 3.724 | 1800 | 25.0332 | 1.8641 | 25 | 10000000000 | 35.8054 | 32.1747 | 179.9648 | 89.5117 | 90.0021 | 7.74 | 90 | 183.9438 | 202.3226 | 203.3623 | 193.5517 | 258.4367 | 260.4997 | 237.0762 | 10000000000 | 10000000000 | 39.9306 | 3.5071 | 40 | 10000000000 | 145 | 120.1645 | 39.99 | 8.2503 | 40 | 90.129 | 89.8357 | 54.7659 | 10000000000 | 90.003 | 4.2401 | 90 | 95.2701 | 89.9824 | 3.067 | 90 | 95.9874 | 14.4438 | -18.8566 | 64.7165 | 81.88 | 0.85464
Log | 547 | 4.5583 | 2014-08-21 22:36 | C13EOAT_test | 0.75013 | -0.37508 | 75.8366 | 282.6279 | 110.4694 | 1.5069 | -0.76011 | 4.1604 | 1.5 | 13.3062 | 25.624 | 3.2214 | 1.3918 | 167.9765 | 99.11 | 3.939 | 103.049 | 6.214 | 103 | 102.3852 | 103.9891 | 104 | 571.4482 | 21.1148 | 87.7299 | 80.2467 | 217.3327 | 216.643 | 392.019 | 83.9883 | 4.1938 | 84 | 1800.41 | 3.7237 | 1800 | 25.0377 | 1.8635 | 25 | 10000000000 | 35.8167 | 32.2071 | 179.9583 | 89.5099 | 89.996 | 7.7412 | 90 | 183.9324 | 201.8113 | 203.7869 | 193.337 | 258.0953 | 261.1748 | 237.745 | 10000000000 | 10000000000 | 39.9711 | 3.5182 | 40 | 10000000000 | 145 | 120.0537 | 39.9971 | 8.25 | 40 | 90.155 | 89.8033 | 54.8043 | 10000000000 | 90.0041 | 4.2403 | 90 | 95.2967 | 89.9791 | 3.0679 | 90 | 95.9911 | 14.4421 | -18.8633 | 64.7072 | 81.87 | 0.85469
Log | 548 | 4.5667 | 2014-08-21 22:37 | C13EOAT_test | 0.74984 | -0.37508 | 73.2722 | 282.8342 | 114.3882 | 1.4589 | -0.76015 | 4.1602 | 1.5 | 13.2586 | 25.5727 | 3.2214 | 1.3918 | 168.1455 | 99.11 | 3.9388 | 103.0488 | 6.2136 | 103 | 102.5007 | 103.9934 | 104 | 560.4028 | 21.1178 | 87.8079 | 80.3377 | 217.3482 | 216.643 | 392.019 | 84.0728 | 4.1941 | 84 | 1799.753 | 3.7246 | 1800 | 25.0266 | 1.8632 | 25 | 10000000000 | 35.8357 | 32.1028 | 179.9609 | 89.4905 | 89.9804 | 7.7439 | 90 | 183.9122 | 202.0095 | 203.6338 | 193.3234 | 258.1494 | 260.7071 | 236.7925 | 10000000000 | 10000000000 | 40.0213 | 3.5167 | 40 | 10000000000 | 145 | 120.1297 | 40.0087 | 8.2487 | 40 | 90.1562 | 89.8047 | 54.8146 | 10000000000 | 89.9758 | 4.2506 | 90 | 95.271 | 89.9804 | 3.0686 | 90 | 95.9881 | 14.4444 | -18.7723 | 64.6107 | 81.88 | 0.8547
Log | 549 | 4.575 | 2014-08-21 22:37 | C13EOAT_test | 0.75045 | -0.37508 | 77.92 | 282.7997 | 115.4058 | 1.5132 | -0.76008 | 4.1606 | 1.5 | 13.2519 | 25.5997 | 3.2195 | 1.3918 | 168.1622 | 99.11 | 3.9255 | 103.0355 | 6.2109 | 103 | 102.5045 | 103.9857 | 104 | 553.4955 | 21.1565 | 87.814 | 80.3482 | 217.319 | 216.643 | 392.019 | 84.0811 | 4.1901 | 84 | 1800.561 | 3.7236 | 1800 | 25.0327 | 1.8629 | 25 | 10000000000 | 35.8273 | 31.9926 | 179.9301 | 89.5021 | 89.9966 | 7.7415 | 90 | 183.9551 | 199.6576 | 202.3645 | 193.2183 | 259.4989 | 261.8449 | 236.7772 | 10000000000 | 10000000000 | 40.0243 | 3.5141 | 40 | 10000000000 | 145 | 120.4305 | 40.0289 | 8.2471 | 40 | 90.1528 | 89.7773 | 54.8256 | 10000000000 | 89.985 | 4.2472 | 90 | 95.2935 | 89.9651 | 3.0696 | 90 | 95.9862 | 14.4456 | -18.7618 | 64.599 | 81.87 | 0.85468
Log | 550 | 4.5833 | 2014-08-21 22:38 | C13EOAT_test | 0.74969 | -0.37508 | 75.3691 | 282.3866 | 114.2884 | 1.5071 | -0.76025 | 4.1607 | 1.5 | 13.2622 | 25.5793 | 3.2212 | 1.3918 | 168.0768 | 99.11 | 3.7777 | 102.8877 | 6.223 | 103 | 102.2429 | 103.9917 | 104 | 558.2285 | 21.1178 | 87.7714 | 80.3054 | 217.3188 | 216.643 | 391.6754 | 84.0384 | 4.1898 | 84 | 1799.993 | 3.7244 | 1800 | 24.9864 | 1.864 | 25 | 10000000000 | 35.8344 | 31.9935 | 179.9833 | 89.4729 | 89.9992 | 7.7415 | 90 | 183.8301 | 201.3854 | 202.7004 | 193.4901 | 258.6078 | 261.3425 | 237.0207 | 10000000000 | 10000000000 | 40.0518 | 3.5042 | 40 | 10000000000 | 145 | 120.6079 | 39.9966 | 8.2483 | 40 | 90.176 | 89.8073 | 54.8319 | 10000000000 | 89.9916 | 4.2463 | 90 | 95.2612 | 89.9916 | 3.0693 | 90 | 95.9847 | 14.4443 | -18.8046 | 64.6184 | 81.86 | 0.85467
Log | 551 | 4.5917 | 2014-08-21 22:38 | C13EOAT_test | 0.74931 | -0.37508 | 74.9706 | 283.0872 | 112.9004 | 1.4597 | -0.76011 | 4.1619 | 1.5 | 13.2378 | 25.5693 | 3.2214 | 1.3918 | 167.8818 | 99.11 | 3.7077 | 102.8177 | 6.2352 | 103 | 102.2169 | 103.989 | 104 | 567.3958 | 21.1178 | 87.6775 | 80.2042 | 217.3188 | 216.643 | 391.6754 | 83.9409 | 4.1902 | 84 | 1800.194 | 3.724 | 1800 | 24.9852 | 1.8639 | 25 | 10000000000 | 35.8356 | 32.0792 | 179.9573 | 89.4708 | 89.9886 | 7.7438 | 90 | 183.9038 | 201.0689 | 202.8091 | 193.433 | 258.011 | 261.3124 | 236.5336 | 10000000000 | 10000000000 | 40.0536 | 3.4916 | 40 | 10000000000 | 145 | 120.7616 | 40.0005 | 8.2478 | 40 | 90.1501 | 89.8072 | 54.7788 | 10000000000 | 89.9983 | 4.2454 | 90 | 95.2756 | 89.9787 | 3.07 | 90 | 95.9841 | 14.4453 | -18.9058 | 64.5686 | 81.85 | 0.85469
Log | 552 | 4.6 | 2014-08-21 22:39 | C13EOAT_test | 0.74961 | -0.37508 | 82.19 | 282.9965 | 112.8003 | 1.4767 | -0.76014 | 4.1615 | 1.5 | 13.2099 | 25.5896 | 3.2214 | 1.3918 | 167.6806 | 99.11 | 3.7963 | 102.9063 | 6.2365 | 103 | 102.143 | 103.977 | 104 | 574.859 | 21.1846 | 87.591 | 80.0896 | 217.3289 | 216.643 | 391.6754 | 83.8403 | 4.1925 | 84 | 1799.943 | 3.7245 | 1800 | 25.0149 | 1.8635 | 25 | 10000000000 | 35.804 | 32.1691 | 180.015 | 89.4821 | 89.9933 | 7.7442 | 90 | 183.9296 | 202.3023 | 203.7485 | 193.5087 | 257.7411 | 261.1243 | 237.5173 | 10000000000 | 10000000000 | 40.099 | 3.4739 | 40 | 10000000000 | 145 | 120.799 | 40.0146 | 8.247 | 40 | 90.1637 | 89.8513 | 54.794 | 10000000000 | 90.0218 | 4.2402 | 90 | 95.2797 | 90.0075 | 3.0694 | 90 | 95.9855 | 14.4434 | -19.0204 | 64.5054 | 81.86 | 0.8547
Log | 553 | 4.6083 | 2014-08-21 22:39 | C13EOAT_test | 0.74601 | -0.37508 | 79.8643 | 282.1481 | 123.9298 | 1.3942 | -0.76012 | 4.162 | 1.5 | 13.2166 | 25.6537 | 3.2214 | 1.3918 | 168.0915 | 99.11 | 3.8915 | 103.0015 | 6.2317 | 103 | 102.36 | 103.98 | 104 | 579.4937 | 21.1178 | 87.7548 | 80.3367 | 217.3188 | 216.643 | 391.6754 | 84.0457 | 4.1938 | 84 | 1799.715 | 3.7248 | 1800 | 24.9646 | 1.865 | 25 | 10000000000 | 35.7903 | 32.1596 | 179.985 | 89.462 | 89.9899 | 7.7466 | 90 | 183.9166 | 202.0532 | 203.6305 | 192.7866 | 258.3586 | 260.7316 | 236.8913 | 10000000000 | 10000000000 | 40.0739 | 3.4628 | 40 | 10000000000 | 145 | 120.817 | 39.9852 | 8.2485 | 40 | 90.2006 | 89.7844 | 54.8112 | 10000000000 | 89.976 | 4.259 | 90 | 95.2846 | 89.9925 | 3.0698 | 90 | 95.9851 | 14.444 | -18.7733 | 64.521 | 81.85 | 0.8547
Log | 554 | 4.6167 | 2014-08-21 22:40 | C13EOAT_test | 0.75005 | -0.37508 | 77.6561 | 282.7504 | 114.4462 | 1.5112 | -0.76014 | 4.1616 | 1.5 | 13.254 | 25.5692 | 3.2214 | 1.3918 | 168.1414 | 99.11 | 3.8916 | 103.0016 | 6.2314 | 103 | 102.2801 | 103.9774 | 104 | 571.0779 | 21.1178 | 87.8125 | 80.3289 | 217.3193 | 216.643 | 391.6754 | 84.0707 | 4.1926 | 84 | 1800.524 | 3.7235 | 1800 | 25.0139 | 1.8643 | 25 | 10000000000 | 35.7798 | 32.1658 | 180.0026 | 89.4749 | 89.9682 | 7.7515 | 90 | 183.884 | 200.8702 | 203.1149 | 193.2238 | 258.3419 | 260.7821 | 237.024 | 10000000000 | 10000000000 | 40.0641 | 3.4479 | 40 | 10000000000 | 145 | 120.8436 | 40.0133 | 8.2471 | 40 | 90.173 | 89.8296 | 54.8607 | 10000000000 | 89.9883 | 4.254 | 90 | 95.2903 | 90.0013 | 3.0693 | 90 | 95.9891 | 14.4452 | -18.7811 | 64.6029 | 81.85 | 0.8547
Log | 555 | 4.625 | 2014-08-21 22:40 | C13EOAT_test | 0.74937 | -0.37508 | 77.7531 | 282.6331 | 112.9794 | 1.5245 | -0.76004 | 4.1616 | 1.5 | 13.2713 | 25.6215 | 3.2214 | 1.3918 | 167.9926 | 99.11 | 3.9154 | 103.0254 | 6.2277 | 103 | 102.2634 | 103.9938 | 104 | 564.8932 | 21.1178 | 87.7416 | 80.251 | 217.3191 | 216.643 | 391.6754 | 83.9963 | 4.1932 | 84 | 1799.81 | 3.7247 | 1800 | 25.0025 | 1.8646 | 25 | 10000000000 | 35.7942 | 32.1301 | 180.0241 | 89.4917 | 89.9786 | 7.7512 | 90 | 183.9085 | 201.8139 | 203.1074 | 193.0143 | 258.2366 | 260.4579 | 237.2563 | 10000000000 | 10000000000 | 40.072 | 3.4319 | 40 | 10000000000 | 145 | 120.9687 | 40.026 | 8.2461 | 40 | 90.1808 | 89.8434 | 54.9358 | 10000000000 | 90.0078 | 4.2455 | 90 | 95.3092 | 90.0121 | 3.0689 | 90 | 95.9887 | 14.4429 | -18.859 | 64.635 | 81.85 | 0.8547
Log | 556 | 4.6333 | 2014-08-21 22:41 | C13EOAT_test | 0.74966 | -0.37508 | 77.7314 | 283.0447 | 122.3014 | 1.4958 | -0.76015 | 4.1617 | 1.5 | 13.2586 | 25.5857 | 3.219 | 1.3918 | 167.8798 | 99.11 | 3.7832 | 102.8932 | 6.2407 | 103 | 102.3327 | 103.9906 | 104 | 555.2557 | 21.1178 | 87.6948 | 80.185 | 217.3188 | 216.643 | 391.6754 | 83.9399 | 4.1924 | 84 | 1800 | 3.7242 | 1800 | 25.0377 | 1.8638 | 25 | 10000000000 | 35.8268 | 32.1381 | 180.0301 | 89.4988 | 89.9973 | 7.7495 | 90 | 183.918 | 201.9892 | 203.8311 | 192.8522 | 257.5221 | 259.4083 | 237.3466 | 10000000000 | 10000000000 | 40.0935 | 3.4154 | 40 | 10000000000 | 145 | 121.1253 | 40.0238 | 8.2459 | 40 | 90.1632 | 89.8668 | 54.9672 | 10000000000 | 90.014 | 4.2432 | 90 | 95.3073 | 90.015 | 3.0687 | 90 | 95.9901 | 14.442 | -18.925 | 64.6062 | 81.84 | 0.8547
Log | 557 | 4.6417 | 2014-08-21 22:41 | C13EOAT_test | 0.74945 | -0.37508 | 79.6686 | 282.3192 | 121.0979 | 1.4791 | -0.76017 | 4.1618 | 1.5 | 13.2175 | 25.5692 | 3.1874 | 1.3918 | 167.5816 | 99.11 | 3.7018 | 102.8118 | 6.2538 | 103 | 102.4279 | 104.0087 | 104 | 557.5598 | 21.1178 | 87.5283 | 80.0533 | 217.321 | 216.643 | 391.6754 | 83.7908 | 4.1948 | 84 | 1800.022 | 3.7242 | 1800 | 25.0151 | 1.8643 | 25 | 10000000000 | 35.7695 | 31.9926 | 180.0597 | 89.4504 | 89.9667 | 7.7558 | 90 | 183.768 | 202.0701 | 203.3488 | 193.1461 | 257.6255 | 260.1232 | 236.7783 | 10000000000 | 10000000000 | 40.0385 | 3.4075 | 40 | 10000000000 | 145 | 121.2241 | 39.9698 | 8.2485 | 40 | 90.2173 | 89.8424 | 54.9487 | 10000000000 | 90.0221 | 4.24 | 90 | 95.2907 | 90.0298 | 3.0679 | 90 | 95.9868 | 14.4392 | -19.0567 | 64.5135 | 81.86 | 0.85465
Log | 558 | 4.65 | 2014-08-21 22:42 | C13EOAT_test | 0.7499 | -0.37508 | 81.6273 | 282.6242 | 116.3361 | 1.5468 | -0.76011 | 4.1614 | 1.5 | 13.2118 | 25.5455 | 3.2048 | 1.3918 | 167.7548 | 99.11 | 3.7219 | 102.8319 | 6.2614 | 103 | 102.3247 | 103.9906 | 104 | 567.6907 | 21.1178 | 87.6183 | 80.1364 | 217.3217 | 216.643 | 391.6754 | 83.8774 | 4.1979 | 84 | 1799.552 | 3.725 | 1800 | 24.9732 | 1.8653 | 25 | 10000000000 | 35.7642 | 31.9863 | 180.0478 | 89.4593 | 89.9692 | 7.7567 | 90 | 183.7251 | 202.5895 | 203.0996 | 192.9152 | 258.0167 | 260.3647 | 236.707 | 10000000000 | 10000000000 | 39.9959 | 3.4074 | 40 | 10000000000 | 145 | 121.3215 | 39.9758 | 8.2487 | 40 | 90.2305 | 89.8172 | 54.9031 | 10000000000 | 89.9644 | 4.2611 | 90 | 95.2886 | 90.0239 | 3.0675 | 90 | 95.9881 | 14.4411 | -18.9736 | 64.5049 | 81.85 | 0.85469
Log | 559 | 4.6584 | 2014-08-21 22:42 | C13EOAT_test | 0.7499 | -0.37508 | 81.8368 | 282.3597 | 114.5948 | 1.4781 | -0.76021 | 4.161 | 1.5 | 13.2137 | 25.418 | 3.2214 | 1.3918 | 167.8816 | 99.11 | 3.837 | 102.947 | 6.2589 | 103 | 102.4464 | 103.979 | 104 | 577.538 | 21.1178 | 87.6711 | 80.2105 | 217.3226 | 216.643 | 391.6754 | 83.9408 | 4.1981 | 84 | 1800.418 | 3.7235 | 1800 | 24.9766 | 1.8655 | 25 | 10000000000 | 35.7667 | 31.9673 | 180.0969 | 89.4615 | 89.9659 | 7.7583 | 90 | 183.7565 | 202.0663 | 202.7356 | 192.9877 | 257.9242 | 260.8429 | 237.9276 | 10000000000 | 10000000000 | 39.9556 | 3.4166 | 40 | 10000000000 | 145 | 121.328 | 39.9772 | 8.2489 | 40 | 90.2129 | 89.884 | 54.9093 | 10000000000 | 89.9971 | 4.2502 | 90 | 95.2939 | 90.0485 | 3.0659 | 90 | 95.9918 | 14.4396 | -18.8995 | 64.506 | 81.83 | 0.8547
Log | 560 | 4.6667 | 2014-08-21 22:43 | C13EOAT_test | 0.74888 | -0.37508 | 76.0357 | 282.7503 | 112.5534 | 1.52 | -0.76012 | 4.1615 | 1.5 | 13.1813 | 25.5256 | 3.1925 | 1.3918 | 168.2749 | 99.11 | 3.9119 | 103.0219 | 6.2536 | 103 | 102.4867 | 103.9824 | 104 | 574.8567 | 21.1178 | 87.8746 | 80.4003 | 217.3188 | 216.643 | 392.019 | 84.1374 | 4.1962 | 84 | 1800.146 | 3.724 | 1800 | 24.9773 | 1.8656 | 25 | 10000000000 | 35.7771 | 31.9896 | 179.9904 | 89.5032 | 89.9831 | 7.7568 | 90 | 183.8974 | 202.6124 | 203.3197 | 192.8676 | 258.2437 | 261.1426 | 238.5058 | 10000000000 | 10000000000 | 39.9555 | 3.4298 | 40 | 10000000000 | 145 | 121.2948 | 39.9791 | 8.2494 | 40 | 90.1665 | 89.8239 | 54.876 | 10000000000 | 89.9989 | 4.2501 | 90 | 95.29 | 89.9952 | 3.0669 | 90 | 95.9915 | 14.4376 | -18.7097 | 64.4334 | 81.84 | 0.8547
Log | 561 | 4.675 | 2014-08-21 22:43 | C13EOAT_test | 0.75015 | -0.37508 | 76.9163 | 282.3646 | 115.0545 | 1.4866 | -0.76008 | 4.161 | 1.5 | 13.1738 | 25.6215 | 3.2214 | 1.3918 | 168.1358 | 99.11 | 3.9709 | 103.0809 | 6.2477 | 103 | 102.2179 | 103.9889 | 104 | 568.9338 | 21.1178 | 87.8038 | 80.332 | 217.3195 | 216.643 | 392.019 | 84.0679 | 4.1966 | 84 | 1800.045 | 3.7241 | 1800 | 24.9485 | 1.8667 | 25 | 10000000000 | 35.7602 | 32.1429 | 180.0045 | 89.4641 | 89.9765 | 7.7591 | 90 | 183.8441 | 201.8163 | 203.7155 | 192.7511 | 258.4128 | 261.1282 | 237.8902 | 10000000000 | 10000000000 | 39.9076 | 3.4465 | 40 | 10000000000 | 145 | 121.2749 | 39.9889 | 8.2494 | 40 | 90.1475 | 89.857 | 54.8053 | 10000000000 | 89.9998 | 4.2496 | 90 | 95.3104 | 90.0022 | 3.0665 | 90 | 95.9885 | 14.4391 | -18.778 | 64.4205 | 81.83 | 0.85472
Log | 562 | 4.6833 | 2014-08-21 22:44 | C13EOAT_test | 0.74955 | -0.37508 | 79.8215 | 282.3746 | 117.3491 | 1.5008 | -0.76012 | 4.1611 | 1.5 | 13.2142 | 25.5685 | 3.1684 | 1.3918 | 168.3954 | 99.11 | 3.9323 | 103.0423 | 6.2469 | 103 | 102.4671 | 103.9828 | 104 | 564.3751 | 21.1177 | 87.9328 | 80.4625 | 217.3243 | 216.643 | 391.6754 | 84.1977 | 4.1939 | 84 | 1800.267 | 3.7238 | 1800 | 24.9944 | 1.8662 | 25 | 10000000000 | 35.7799 | 32.0518 | 180.0632 | 89.4887 | 90.0043 | 7.7557 | 90 | 183.8382 | 201.8322 | 203.0616 | 192.5522 | 258.624 | 261.435 | 237.728 | 10000000000 | 10000000000 | 39.9148 | 3.4643 | 40 | 10000000000 | 145 | 121.3063 | 39.9931 | 8.2496 | 40 | 90.1989 | 89.8643 | 54.8174 | 10000000000 | 90.0118 | 4.2437 | 90 | 95.3106 | 90.0316 | 3.0652 | 90 | 95.9906 | 14.4376 | -18.6475 | 64.5032 | 81.82 | 0.8547
Log | 563 | 4.6917 | 2014-08-21 22:44 | C13EOAT_test | 0.74958 | -0.37508 | 66.4922 | 282.7618 | 108.2966 | 1.5158 | -0.76007 | 4.161 | 1.5 | 13.2264 | 25.5691 | 3.2214 | 1.3918 | 167.6737 | 99.11 | 3.756 | 102.866 | 6.2616 | 103 | 102.4715 | 103.9732 | 104 | 555.6218 | 21.1178 | 87.5821 | 80.0915 | 217.3201 | 216.643 | 391.6754 | 83.8368 | 4.1924 | 84 | 1799.852 | 3.7242 | 1800 | 24.9828 | 1.8667 | 25 | 10000000000 | 35.7889 | 31.9871 | 180.0577 | 89.5009 | 89.9974 | 7.7581 | 90 | 183.8315 | 201.2203 | 202.8173 | 192.8462 | 258.0344 | 261.1311 | 237.5209 | 10000000000 | 10000000000 | 39.9313 | 3.4824 | 40 | 10000000000 | 145 | 121.4224 | 39.997 | 8.2497 | 40 | 90.2148 | 89.8429 | 54.7727 | 10000000000 | 90.0111 | 4.2431 | 90 | 95.3219 | 90.0289 | 3.0646 | 90 | 95.9913 | 14.4403 | -19.0185 | 64.5343 | 81.82 | 0.8547
Log | 564 | 4.7 | 2014-08-21 22:45 | C13EOAT_test | 0.74989 | -0.37508 | 74.3684 | 282.3958 | 122.6918 | 1.5048 | -0.76008 | 4.161 | 1.5 | 13.2098 | 25.5854 | 3.2073 | 1.3918 | 167.9312 | 99.11 | 3.7022 | 102.8122 | 6.2729 | 103 | 102.4512 | 103.9894 | 104 | 558.5277 | 21.1178 | 87.7002 | 80.2309 | 217.3243 | 216.643 | 391.6754 | 83.9656 | 4.1937 | 84 | 1799.899 | 3.7242 | 1800 | 24.9837 | 1.8666 | 25 | 10000000000 | 35.7754 | 32.0232 | 180.0835 | 89.4628 | 89.9999 | 7.7587 | 90 | 183.8001 | 199.7829 | 201.9899 | 192.3569 | 258.6213 | 261.4031 | 237.5501 | 10000000000 | 10000000000 | 39.8899 | 3.5039 | 40 | 10000000000 | 145 | 121.4991 | 40.005 | 8.2494 | 40 | 90.2082 | 89.8753 | 54.7264 | 10000000000 | 90.0041 | 4.246 | 90 | 95.2828 | 90.0417 | 3.0634 | 90 | 95.9866 | 14.4429 | -18.8791 | 64.5044 | 81.81 | 0.8547
Log | 565 | 4.7083 | 2014-08-21 22:45 | C13EOAT_test | 0.7499 | -0.37508 | 79.4614 | 282.0049 | 113.256 | 1.5111 | -0.76014 | 4.1613 | 1.5 | 13.1711 | 25.5688 | 3.2214 | 1.3918 | 167.7537 | 99.11 | 3.7733 | 102.8833 | 6.2762 | 103 | 102.5541 | 103.9768 | 104 | 569.2188 | 21.118 | 87.604 | 80.1497 | 217.3188 | 216.643 | 391.6754 | 83.8769 | 4.1946 | 84 | 1800.14 | 3.7239 | 1800 | 24.9831 | 1.8667 | 25 | 10000000000 | 35.7298 | 32.0868 | 180.0765 | 89.4959 | 89.9882 | 7.7614 | 90 | 183.7637 | 199.9793 | 202.0642 | 192.6256 | 258.7694 | 261.0501 | 237.5762 | 10000000000 | 10000000000 | 39.9146 | 3.5223 | 40 | 10000000000 | 145 | 121.4733 | 39.9868 | 8.2506 | 40 | 90.2342 | 89.8423 | 54.7573 | 10000000000 | 89.999 | 4.2477 | 90 | 95.3052 | 90.0383 | 3.0624 | 90 | 95.9872 | 14.4392 | -18.9603 | 64.4149 | 81.82 | 0.8547
Log | 566 | 4.7167 | 2014-08-21 22:46 | C13EOAT_test | 0.74988 | -0.37508 | 75.5906 | 282.419 | 114.5052 | 1.5152 | -0.76019 | 4.1611 | 1.5 | 13.0811 | 25.5407 | 3.2214 | 1.3918 | 168.132 | 99.11 | 3.9046 | 103.0145 | 6.2696 | 103 | 102.4235 | 103.977 | 104 | 576.5404 | 21.1178 | 87.7861 | 80.346 | 217.3199 | 216.643 | 392.019 | 84.066 | 4.1945 | 84 | 1800.031 | 3.724 | 1800 | 24.9345 | 1.8681 | 25 | 10000000000 | 35.7088 | 32.014 | 180.0698 | 89.4769 | 89.9907 | 7.7617 | 90 | 183.7527 | 200.8559 | 202.8934 | 192.7223 | 258.3337 | 260.9321 | 237.4518 | 10000000000 | 10000000000 | 39.9672 | 3.5346 | 40 | 10000000000 | 145 | 121.5263 | 39.9975 | 8.2503 | 40 | 90.2073 | 89.8625 | 54.7634 | 10000000000 | 90.0054 | 4.245 | 90 | 95.2902 | 90.0349 | 3.0613 | 90 | 95.9817 | 14.4415 | -18.764 | 64.2285 | 81.81 | 0.8547
Log | 567 | 4.725 | 2014-08-21 22:46 | C13EOAT_test | 0.74719 | -0.37508 | 73.8208 | 282.3752 | 117.6317 | 1.4621 | -0.76011 | 4.1618 | 1.5 | 13.0796 | 25.5962 | 3.2214 | 1.3918 | 168.208 | 99.11 | 3.8683 | 102.9783 | 6.2718 | 103 | 102.2656 | 103.9713 | 104 | 579.7623 | 21.1166 | 87.8311 | 80.3769 | 217.3188 | 216.643 | 391.6754 | 84.104 | 4.1933 | 84 | 1800.486 | 3.7233 | 1800 | 24.9269 | 1.8692 | 25 | 10000000000 | 35.6887 | 31.998 | 180.0344 | 89.5085 | 89.9985 | 7.7609 | 90 | 183.676 | 200.5771 | 202.2714 | 192.1128 | 258.3737 | 261.4098 | 236.8675 | 10000000000 | 10000000000 | 40.0173 | 3.5306 | 40 | 10000000000 | 145 | 121.4795 | 39.9894 | 8.251 | 40 | 90.1911 | 89.8433 | 54.734 | 10000000000 | 89.9901 | 4.2514 | 90 | 95.317 | 90.0172 | 3.0612 | 90 | 95.9911 | 14.4428 | -18.7331 | 64.2278 | 81.8 | 0.8547
Log | 568 | 4.7334 | 2014-08-21 22:47 | C13EOAT_test | 0.74942 | -0.37508 | 80.1931 | 282.7032 | 112.5517 | 1.5029 | -0.76009 | 4.1615 | 1.5 | 13.0809 | 25.5693 | 3.2214 | 1.3918 | 167.8668 | 99.11 | 3.7744 | 102.8844 | 6.278 | 103 | 102.2568 | 103.9768 | 104 | 570.8976 | 21.1178 | 87.6979 | 80.1689 | 217.342 | 216.643 | 391.6754 | 83.9334 | 4.1939 | 84 | 1799.671 | 3.7245 | 1800 | 24.9316 | 1.8701 | 25 | 10000000000 | 35.7154 | 32.0025 | 180.0077 | 89.5144 | 89.9754 | 7.7658 | 90 | 183.6756 | 201.5723 | 202.908 | 192.342 | 258.7996 | 261.5287 | 237.0217 | 10000000000 | 10000000000 | 40.0468 | 3.5264 | 40 | 10000000000 | 145 | 121.4079 | 40.002 | 8.251 | 40 | 90.1521 | 89.8556 | 54.7052 | 10000000000 | 89.9892 | 4.2535 | 90 | 95.305 | 90.0038 | 3.0612 | 90 | 95.9868 | 14.4392 | -18.9411 | 64.2235 | 81.82 | 0.8547
Log | 569 | 4.7417 | 2014-08-21 22:47 | C13EOAT_test | 0.74683 | -0.37508 | 79.141 | 283.3832 | 113.7386 | 1.3394 | -0.76017 | 4.1625 | 1.5 | 13.1232 | 25.5727 | 3.2214 | 1.3918 | 168.2485 | 99.11 | 3.7765 | 102.8865 | 6.2828 | 103 | 102.3344 | 103.9993 | 104 | 559.0281 | 21.1176 | 87.8436 | 80.4049 | 217.3203 | 216.643 | 391.6754 | 84.1243 | 4.194 | 84 | 1799.889 | 3.7241 | 1800 | 24.9412 | 1.8708 | 25 | 10000000000 | 35.7229 | 32.0411 | 180.032 | 89.4936 | 89.9961 | 7.7635 | 90 | 183.8428 | 201.8194 | 203.3436 | 192.4853 | 258.243 | 260.2883 | 236.673 | 10000000000 | 10000000000 | 40.0833 | 3.5141 | 40 | 10000000000 | 145 | 121.4372 | 40.0162 | 8.2505 | 40 | 90.189 | 89.843 | 54.689 | 10000000000 | 90.0019 | 4.2499 | 90 | 95.3059 | 90.016 | 3.0605 | 90 | 95.9847 | 14.4391 | -18.7051 | 64.3132 | 81.81 | 0.85473
Log | 570 | 4.75 | 2014-08-21 22:48 | C13EOAT_test | 0.74958 | -0.37508 | 76.7963 | 282.4165 | 110.2378 | 1.5076 | -0.76008 | 4.1623 | 1.5 | 13.1117 | 25.5832 | 3.2214 | 1.3918 | 167.8346 | 99.11 | 3.7018 | 102.8118 | 6.295 | 103 | 102.4142 | 103.9773 | 104 | 552.201 | 21.1178 | 87.6537 | 80.1809 | 217.3207 | 216.643 | 391.6754 | 83.9173 | 4.1956 | 84 | 1800.383 | 3.7234 | 1800 | 24.9589 | 1.8711 | 25 | 10000000000 | 35.7347 | 32.0316 | 180.0463 | 89.4976 | 89.9758 | 7.7675 | 90 | 183.6607 | 199.9644 | 202.119 | 192.029 | 258.6681 | 261.318 | 236.3211 | 10000000000 | 10000000000 | 40.0454 | 3.5042 | 40 | 10000000000 | 145 | 121.566 | 39.9697 | 8.2532 | 40 | 90.2073 | 89.839 | 54.7019 | 10000000000 | 89.9919 | 4.2545 | 90 | 95.3185 | 90.0232 | 3.0597 | 90 | 95.9882 | 14.4392 | -18.9291 | 64.2888 | 81.8 | 0.85474
Log | 571 | 4.7583 | 2014-08-21 22:48 | C13EOAT_test | 0.74927 | -0.37508 | 77.9936 | 282.7498 | 113.1384 | 1.5021 | -0.7601 | 4.1623 | 1.5 | 13.1684 | 25.5695 | 3.2158 | 1.3918 | 167.5777 | 99.11 | 3.7217 | 102.8317 | 6.303 | 103 | 102.4375 | 103.9963 | 104 | 559.1799 | 21.1178 | 87.512 | 80.0656 | 217.3287 | 216.643 | 391.3317 | 83.7888 | 4.1984 | 84 | 1800.62 | 3.723 | 1800 | 24.9817 | 1.8711 | 25 | 10000000000 | 35.7192 | 31.9847 | 180.0545 | 89.5141 | 90.0229 | 7.7598 | 90 | 183.65 | 199.7895 | 202.2204 | 191.7793 | 259.0138 | 261.6868 | 236.666 | 10000000000 | 10000000000 | 40.1005 | 3.4864 | 40 | 10000000000 | 145 | 121.5825 | 39.9947 | 8.2519 | 40 | 90.2053 | 89.8492 | 54.6942 | 10000000000 | 89.9869 | 4.2551 | 90 | 95.2837 | 90.0272 | 3.0586 | 90 | 95.9855 | 14.4393 | -19.0444 | 64.4095 | 81.8 | 0.85471
Log | 572 | 4.7667 | 2014-08-21 22:49 | C13EOAT_test | 0.74961 | -0.37508 | 77.024 | 282.7498 | 107.7707 | 1.513 | -0.76007 | 4.1625 | 1.5 | 13.2115 | 25.5069 | 3.193 | 1.3918 | 167.8366 | 99.11 | 3.8735 | 102.9835 | 6.2968 | 103 | 102.2565 | 103.9785 | 104 | 571.7015 | 21.1178 | 87.6387 | 80.1979 | 217.3189 | 216.643 | 391.6754 | 83.9183 | 4.1996 | 84 | 1799.876 | 3.7242 | 1800 | 25.0145 | 1.8705 | 25 | 10000000000 | 35.7686 | 32.036 | 180.0744 | 89.5191 | 90.022 | 7.7591 | 90 | 183.6196 | 200.3415 | 202.0772 | 192.3548 | 258.9633 | 261.2649 | 236.7625 | 10000000000 | 10000000000 | 40.1181 | 3.4623 | 40 | 10000000000 | 145 | 121.3829 | 40.0175 | 8.2507 | 40 | 90.2258 | 89.8486 | 54.6668 | 10000000000 | 90.0075 | 4.2483 | 90 | 95.3034 | 90.0372 | 3.0573 | 90 | 95.9853 | 14.4403 | -18.9121 | 64.5029 | 81.79 | 0.8547
Log | 573 | 4.775 | 2014-08-21 22:49 | C13EOAT_test | 0.74953 | -0.37508 | 77.8383 | 282.5785 | 114.0753 | 1.5191 | -0.76012 | 4.1624 | 1.5 | 13.2582 | 25.5692 | 3.2214 | 1.3918 | 167.8899 | 99.11 | 3.8848 | 102.9948 | 6.2966 | 103 | 102.4144 | 103.9846 | 104 | 576.2733 | 21.1178 | 87.688 | 80.2018 | 217.3188 | 216.643 | 391.6754 | 83.9449 | 4.2005 | 84 | 1800.464 | 3.7233 | 1800 | 25.0546 | 1.8693 | 25 | 10000000000 | 35.7968 | 31.9472 | 180.0766 | 89.5314 | 90.044 | 7.7538 | 90 | 183.6648 | 201.779 | 203.1666 | 192.7517 | 258.6085 | 261.1643 | 236.8431 | 10000000000 | 10000000000 | 40.0798 | 3.4386 | 40 | 10000000000 | 145 | 121.252 | 40.0123 | 8.2505 | 40 | 90.2254 | 89.8512 | 54.6296 | 10000000000 | 89.999 | 4.2485 | 90 | 95.3001 | 90.0383 | 3.0559 | 90 | 95.9812 | 14.4434 | -18.9082 | 64.608 | 81.77 | 0.8547
Log | 574 | 4.7834 | 2014-08-21 22:50 | C13EOAT_test | 0.74709 | -0.37508 | 69.6943 | 282.7462 | 113.9948 | 1.5112 | -0.76007 | 4.1631 | 1.5 | 13.3031 | 25.5675 | 3.2164 | 1.3918 | 168.5586 | 99.11 | 4 | 103.11 | 6.2854 | 103 | 102.4901 | 103.9721 | 104 | 576.791 | 21.1178 | 88.0172 | 80.5414 | 217.3675 | 216.643 | 392.019 | 84.2793 | 4.1983 | 84 | 1799.848 | 3.7242 | 1800 | 25.025 | 1.8694 | 25 | 10000000000 | 35.7687 | 31.9469 | 180.0368 | 89.5542 | 90.0233 | 7.7553 | 90 | 183.6553 | 200.8061 | 202.3648 | 192.3164 | 258.8062 | 261.3096 | 237.1136 | 10000000000 | 10000000000 | 40.1357 | 3.4148 | 40 | 10000000000 | 145 | 121.1201 | 40.0171 | 8.2498 | 40 | 90.2025 | 89.8343 | 54.6017 | 10000000000 | 89.979 | 4.251 | 90 | 95.2943 | 90.0184 | 3.0555 | 90 | 95.9877 | 14.441 | -18.5686 | 64.6985 | 81.77 | 0.8547
Log | 575 | 4.7917 | 2014-08-21 22:50 | C13EOAT_test | 0.74958 | -0.37508 | 77.0719 | 283.0132 | 117.4046 | 1.5161 | -0.76005 | 4.1619 | 1.5 | 13.3495 | 25.5674 | 3.2214 | 1.3918 | 167.9104 | 99.11 | 3.8511 | 102.9611 | 6.294 | 103 | 102.4804 | 103.979 | 104 | 571.4221 | 21.1166 | 87.7007 | 80.2097 | 217.3188 | 216.643 | 391.6754 | 83.9552 | 4.1985 | 84 | 1800.115 | 3.7238 | 1800 | 25.0323 | 1.8687 | 25 | 10000000000 | 35.7765 | 31.9904 | 180.0341 | 89.5788 | 90.0205 | 7.7535 | 90 | 183.6706 | 200.8443 | 201.9162 | 192.4336 | 258.6302 | 261.3174 | 237.4722 | 10000000000 | 10000000000 | 40.043 | 3.4039 | 40 | 10000000000 | 145 | 120.9824 | 40.0037 | 8.25 | 40 | 90.1967 | 89.8375 | 54.6066 | 10000000000 | 90.0151 | 4.2344 | 90 | 95.3079 | 90.0171 | 3.0549 | 90 | 95.9901 | 14.4413 | -18.9003 | 64.7977 | 81.77 | 0.8547
Log | 576 | 4.8 | 2014-08-21 22:51 | C13EOAT_test | 0.74989 | -0.37508 | 71.8264 | 282.0802 | 115.6538 | 1.4924 | -0.76012 | 4.1618 | 1.5 | 13.3611 | 25.5318 | 3.2214 | 1.3918 | 167.7665 | 99.11 | 3.7221 | 102.8321 | 6.3087 | 103 | 102.4023 | 103.9949 | 104 | 560.065 | 21.104 | 87.6186 | 80.1479 | 217.3303 | 216.643 | 391.3317 | 83.8833 | 4.1997 | 84 | 1800.328 | 3.7236 | 1800 | 25.058 | 1.8675 | 25 | 10000000000 | 35.7964 | 32.0409 | 180.0444 | 89.5387 | 90.0187 | 7.7512 | 90 | 183.6541 | 201.8163 | 202.3745 | 192.3356 | 258.3518 | 260.885 | 237.5108 | 10000000000 | 10000000000 | 39.9941 | 3.4029 | 40 | 10000000000 | 145 | 120.8642 | 40.0382 | 8.2477 | 40 | 90.1907 | 89.8536 | 54.6078 | 10000000000 | 90.0127 | 4.2308 | 90 | 95.3016 | 90.0222 | 3.0542 | 90 | 95.9894 | 14.4399 | -18.9621 | 64.8193 | 81.77 | 0.8547
Log | 577 | 4.8083 | 2014-08-21 22:51 | C13EOAT_test | 0.74985 | -0.37508 | 75.1612 | 282.658 | 112.056 | 1.5001 | -0.76012 | 4.1621 | 1.5 | 13.3402 | 25.5616 | 3.2214 | 1.3918 | 167.7047 | 99.11 | 3.6882 | 102.7982 | 6.3201 | 103 | 102.2399 | 103.9843 | 104 | 555.2803 | 21.1178 | 87.5853 | 80.1194 | 217.333 | 216.643 | 391.3317 | 83.8524 | 4.2026 | 84 | 1800.297 | 3.7236 | 1800 | 25.025 | 1.8674 | 25 | 10000000000 | 35.7846 | 31.983 | 180.0399 | 89.5316 | 90.0341 | 7.7459 | 90 | 183.6963 | 202.4915 | 202.7371 | 192.4849 | 258.4064 | 260.6184 | 237.7546 | 10000000000 | 10000000000 | 39.9504 | 3.4064 | 40 | 10000000000 | 145 | 120.8635 | 40.0102 | 8.2484 | 40 | 90.1988 | 89.8412 | 54.6091 | 10000000000 | 89.9996 | 4.2325 | 90 | 95.2978 | 90.02 | 3.0538 | 90 | 95.9864 | 14.4448 | -18.9906 | 64.7849 | 81.77 | 0.8547
Log | 578 | 4.8167 | 2014-08-21 22:52 | C13EOAT_test | 0.74953 | -0.37508 | 77.3705 | 282.6699 | 122.4146 | 1.5166 | -0.76011 | 4.162 | 1.5 | 13.2651 | 25.5001 | 3.2213 | 1.3918 | 167.8449 | 99.11 | 3.8166 | 102.9266 | 6.318 | 103 | 102.2554 | 103.9937 | 104 | 556.1539 | 21.1178 | 87.662 | 80.1829 | 217.3254 | 216.643 | 391.6754 | 83.9224 | 4.2048 | 84 | 1800.16 | 3.7237 | 1800 | 25.0302 | 1.8669 | 25 | 10000000000 | 35.8389 | 31.9384 | 180.0364 | 89.5569 | 90.0565 | 7.7393 | 90 | 183.7363 | 202.512 | 202.6268 | 192.1993 | 258.6682 | 261.2841 | 237.7326 | 10000000000 | 10000000000 | 39.9662 | 3.4144 | 40 | 10000000000 | 145 | 120.9112 | 40.0074 | 8.2481 | 40 | 90.1918 | 89.8446 | 54.6367 | 10000000000 | 90.0064 | 4.226 | 90 | 95.3058 | 90.0182 | 3.0531 | 90 | 95.9857 | 14.4427 | -18.9271 | 64.6213 | 81.76 | 0.8547
Log | 579 | 4.825 | 2014-08-21 22:52 | C13EOAT_test | 0.74929 | -0.37508 | 78.0549 | 282.3641 | 107.1664 | 1.5213 | -0.7601 | 4.1623 | 1.5 | 13.2265 | 25.5357 | 3.2013 | 1.3918 | 168.0677 | 99.11 | 3.9052 | 103.0152 | 6.3125 | 103 | 102.547 | 103.9842 | 104 | 567.1388 | 21.1208 | 87.7542 | 80.3134 | 217.3215 | 216.643 | 391.6754 | 84.0338 | 4.2052 | 84 | 1800.157 | 3.7238 | 1800 | 25.0069 | 1.8673 | 25 | 10000000000 | 35.8189 | 31.9749 | 180.0408 | 89.5512 | 90.0508 | 7.7374 | 90 | 183.7887 | 201.5526 | 202.2042 | 192.7283 | 259.0376 | 262.3337 | 238.0895 | 10000000000 | 10000000000 | 39.9386 | 3.4283 | 40 | 10000000000 | 145 | 120.7844 | 39.9993 | 8.2484 | 40 | 90.2053 | 89.8355 | 54.6704 | 10000000000 | 90.0003 | 4.2281 | 90 | 95.3052 | 90.0204 | 3.0524 | 90 | 95.986 | 14.4437 | -18.7966 | 64.5414 | 81.77 | 0.8547
Log | 580 | 4.8334 | 2014-08-21 22:53 | C13EOAT_test | 0.74897 | -0.37508 | 74.2146 | 282.6292 | 116.2151 | 1.5161 | -0.76009 | 4.1621 | 1.5 | 13.2031 | 25.5692 | 3.2212 | 1.3918 | 168.0529 | 99.11 | 3.9388 | 103.0488 | 6.3095 | 103 | 102.3589 | 103.9726 | 104 | 579.3523 | 21.1179 | 87.7502 | 80.3027 | 217.3228 | 216.643 | 391.6754 | 84.0264 | 4.2059 | 84 | 1800.672 | 3.723 | 1800 | 24.9861 | 1.8681 | 25 | 10000000000 | 35.7585 | 31.9584 | 180.0666 | 89.5043 | 90.0098 | 7.7414 | 90 | 183.8725 | 200.5241 | 202.5904 | 192.5531 | 259.0623 | 261.4266 | 238.0246 | 10000000000 | 10000000000 | 39.9019 | 3.445 | 40 | 10000000000 | 145 | 120.7596 | 39.993 | 8.2487 | 40 | 90.2315 | 89.8351 | 54.6684 | 10000000000 | 89.998 | 4.2276 | 90 | 95.2585 | 90.0333 | 3.0516 | 90 | 95.9884 | 14.4408 | -18.8073 | 64.4859 | 81.75 | 0.8547
Log | 581 | 4.8417 | 2014-08-21 22:53 | C13EOAT_test | 0.74521 | -0.37508 | 76.2978 | 282.6824 | 118.8996 | 1.5162 | -0.76007 | 4.1625 | 1.5 | 13.2121 | 25.5669 | 3.2095 | 1.3918 | 168.4963 | 99.11 | 3.9556 | 103.0656 | 6.3038 | 103 | 102.315 | 103.9795 | 104 | 576.1491 | 21.1177 | 87.9731 | 80.5233 | 217.3589 | 216.643 | 391.6754 | 84.2481 | 4.2041 | 84 | 1799.621 | 3.7246 | 1800 | 24.972 | 1.8686 | 25 | 10000000000 | 35.7764 | 31.9119 | 179.9842 | 89.4985 | 90.0225 | 7.7376 | 90 | 183.8621 | 201.6733 | 203.1232 | 192.6923 | 258.8631 | 261.1749 | 237.8749 | 10000000000 | 10000000000 | 39.9035 | 3.4619 | 40 | 10000000000 | 145 | 120.5861 | 39.9956 | 8.2485 | 40 | 90.1883 | 89.7959 | 54.6427 | 10000000000 | 89.9921 | 4.229 | 90 | 95.2644 | 89.9921 | 3.0522 | 90 | 95.9844 | 14.4429 | -18.5867 | 64.5094 | 81.75 | 0.8547
Log | 582 | 4.85 | 2014-08-21 22:54 | C13EOAT_test | 0.74891 | -0.37508 | 72.4317 | 282.8018 | 114.7393 | 1.4987 | -0.76001 | 4.1617 | 1.5 | 13.2611 | 25.5692 | 3.2214 | 1.3918 | 167.979 | 99.11 | 3.798 | 102.908 | 6.3158 | 103 | 102.3888 | 103.9872 | 104 | 572.9972 | 21.1178 | 87.7432 | 80.2358 | 217.3188 | 216.643 | 391.6754 | 83.9895 | 4.2045 | 84 | 1799.896 | 3.7242 | 1800 | 24.9978 | 1.8681 | 25 | 10000000000 | 35.7761 | 31.8725 | 179.9493 | 89.5182 | 90.023 | 7.7366 | 90 | 183.6924 | 201.546 | 203.3466 | 192.6038 | 257.9239 | 261.1358 | 238.4138 | 10000000000 | 10000000000 | 39.9116 | 3.4785 | 40 | 10000000000 | 145 | 120.5761 | 39.9982 | 8.2482 | 40 | 90.1454 | 89.8039 | 54.6337 | 10000000000 | 89.9987 | 4.2266 | 90 | 95.2963 | 89.9747 | 3.0531 | 90 | 95.9878 | 14.4442 | -18.8742 | 64.6158 | 81.74 | 0.8547
Log | 583 | 4.8583 | 2014-08-21 22:54 | C13EOAT_test | 0.74899 | -0.37508 | 76.6729 | 282.788 | 116.1036 | 1.4954 | -0.76015 | 4.1615 | 1.5 | 13.3017 | 25.6161 | 3.2214 | 1.3918 | 167.6028 | 99.11 | 3.7289 | 102.8389 | 6.3274 | 103 | 102.5424 | 103.9886 | 104 | 560.1273 | 21.1178 | 87.5513 | 80.0516 | 217.3194 | 216.643 | 391.3317 | 83.8014 | 4.2079 | 84 | 1799.784 | 3.7243 | 1800 | 25.0113 | 1.8678 | 25 | 10000000000 | 35.8227 | 31.8877 | 179.9176 | 89.5363 | 89.9833 | 7.7422 | 90 | 183.719 | 199.8756 | 202.1407 | 192.6004 | 258.7239 | 261.8389 | 237.767 | 10000000000 | 10000000000 | 39.9128 | 3.4947 | 40 | 10000000000 | 145 | 120.5073 | 39.9999 | 8.2479 | 40 | 90.1188 | 89.7988 | 54.6262 | 10000000000 | 89.9905 | 4.2313 | 90 | 95.2874 | 89.9588 | 3.054 | 90 | 95.9876 | 14.4447 | -19.0584 | 64.703 | 81.74 | 0.85458
Log | 584 | 4.8667 | 2014-08-21 22:55 | C13EOAT_test | 0.74955 | -0.37508 | 73.0041 | 282.6818 | 114.7265 | 1.5193 | -0.76012 | 4.1616 | 1.5 | 13.3536 | 25.5501 | 3.2214 | 1.3918 | 167.5621 | 99.11 | 3.7085 | 102.8185 | 6.3377 | 103 | 102.4578 | 103.9871 | 104 | 551.3694 | 21.1178 | 87.5049 | 80.0572 | 217.3192 | 216.643 | 391.3317 | 83.7811 | 4.2097 | 84 | 1799.562 | 3.7246 | 1800 | 25.0299 | 1.8671 | 25 | 10000000000 | 35.8178 | 32.0659 | 179.9969 | 89.5136 | 89.9956 | 7.7399 | 90 | 183.8371 | 201.6448 | 203.3878 | 192.8223 | 258.3115 | 261.3762 | 237.5113 | 10000000000 | 10000000000 | 39.9343 | 3.5072 | 40 | 10000000000 | 145 | 120.5581 | 40.0216 | 8.2463 | 40 | 90.1948 | 89.802 | 54.6256 | 10000000000 | 89.9862 | 4.2335 | 90 | 95.2971 | 89.9984 | 3.0533 | 90 | 95.9851 | 14.4439 | -19.0528 | 64.8113 | 81.73 | 0.85442
Log | 585 | 4.875 | 2014-08-21 22:55 | C13EOAT_test | 0.74959 | -0.37508 | 75.9054 | 282.4334 | 107.9736 | 1.5103 | -0.76004 | 4.1613 | 1.5 | 13.3036 | 25.5692 | 3.2214 | 1.3918 | 167.8035 | 99.11 | 3.8691 | 102.979 | 6.3311 | 103 | 102.4782 | 103.9756 | 104 | 555.9138 | 21.1178 | 87.6253 | 80.1783 | 217.3592 | 216.643 | 391.6754 | 83.9018 | 4.2122 | 84 | 1800.303 | 3.7234 | 1800 | 25.0503 | 1.8662 | 25 | 10000000000 | 35.8024 | 32.0081 | 180.009 | 89.5185 | 90.0147 | 7.7361 | 90 | 183.8702 | 200.9518 | 202.7239 | 192.596 | 259.0583 | 261.3547 | 237.2638 | 10000000000 | 10000000000 | 40.0042 | 3.5111 | 40 | 10000000000 | 145 | 120.6075 | 40.0364 | 8.2447 | 40 | 90.1682 | 89.8408 | 54.6313 | 10000000000 | 89.9875 | 4.2354 | 90 | 95.316 | 90.0045 | 3.0532 | 90 | 95.9911 | 14.4406 | -18.9318 | 64.6989 | 81.73 | 0.85462
Log | 586 | 4.8834 | 2014-08-21 22:56 | C13EOAT_test | 0.7466 | -0.37508 | 71.9338 | 282.9886 | 116.7285 | 1.4701 | -0.76021 | 4.1621 | 1.5 | 13.3231 | 25.5208 | 3.2214 | 1.3918 | 168.4457 | 99.11 | 3.9149 | 103.0249 | 6.3274 | 103 | 102.3407 | 103.9868 | 104 | 571.9551 | 21.1178 | 87.9377 | 80.5079 | 217.3505 | 216.643 | 391.6754 | 84.2228 | 4.2117 | 84 | 1799.691 | 3.7243 | 1800 | 25.0201 | 1.8664 | 25 | 10000000000 | 35.8358 | 32.041 | 179.98 | 89.4829 | 89.9946 | 7.739 | 90 | 183.9048 | 200.6133 | 203.1995 | 192.6972 | 258.706 | 261.6062 | 237.2019 | 10000000000 | 10000000000 | 40.0604 | 3.5053 | 40 | 10000000000 | 145 | 120.6428 | 40.0113 | 8.2453 | 40 | 90.1901 | 89.7899 | 54.6575 | 10000000000 | 90.0101 | 4.2289 | 90 | 95.2722 | 89.99 | 3.0535 | 90 | 95.9871 | 14.4393 | -18.6021 | 64.7377 | 81.75 | 0.85469
Log | 587 | 4.8917 | 2014-08-21 22:56 | C13EOAT_test | 0.74967 | -0.37508 | 76.3057 | 283.0112 | 106.7272 | 1.5135 | -0.7602 | 4.1614 | 1.5 | 13.2585 | 25.5647 | 3.2214 | 1.3918 | 167.9476 | 99.11 | 3.9662 | 103.0761 | 6.3221 | 103 | 102.4746 | 103.9713 | 104 | 576.7922 | 21.1178 | 87.7082 | 80.2394 | 217.3188 | 216.643 | 391.6754 | 83.9738 | 4.2128 | 84 | 1799.118 | 3.7253 | 1800 | 24.9859 | 1.8668 | 25 | 10000000000 | 35.8372 | 32.0686 | 180.0274 | 89.4995 | 89.9866 | 7.7401 | 90 | 183.9436 | 201.5321 | 203.2969 | 192.9169 | 258.5141 | 261.8464 | 236.7334 | 10000000000 | 10000000000 | 40.0175 | 3.5026 | 40 | 10000000000 | 145 | 120.4964 | 40.011 | 8.2451 | 40 | 90.1835 | 89.8439 | 54.6986 | 10000000000 | 89.9926 | 4.2362 | 90 | 95.2457 | 90.0137 | 3.053 | 90 | 95.9842 | 14.4412 | -18.8706 | 64.6045 | 81.74 | 0.85469
Log | 588 | 4.9 | 2014-08-21 22:57 | C13EOAT_test | 0.74898 | -0.37508 | 73.4645 | 282.4178 | 125.3729 | 1.5088 | -0.76011 | 4.1619 | 1.5 | 13.2669 | 25.5945 | 3.2214 | 1.3918 | 167.9822 | 99.11 | 3.9121 | 103.0221 | 6.322 | 103 | 102.344 | 103.984 | 104 | 574.571 | 21.1178 | 87.7237 | 80.2585 | 217.3353 | 216.643 | 391.6754 | 83.9911 | 4.2127 | 84 | 1799.672 | 3.7245 | 1800 | 24.9693 | 1.8672 | 25 | 10000000000 | 35.8319 | 32.1256 | 179.9614 | 89.5211 | 89.9962 | 7.739 | 90 | 183.8889 | 199.9271 | 202.4461 | 192.458 | 259.2058 | 261.8959 | 236.5468 | 10000000000 | 10000000000 | 40.0568 | 3.4911 | 40 | 10000000000 | 145 | 120.3999 | 39.9922 | 8.2459 | 40 | 90.1591 | 89.8023 | 54.7344 | 10000000000 | 89.9656 | 4.2494 | 90 | 95.2796 | 89.9807 | 3.0541 | 90 | 95.9859 | 14.4395 | -18.8515 | 64.6187 | 81.73 | 0.85466
Log | 589 | 4.9083 | 2014-08-21 22:57 | C13EOAT_test | 0.74958 | -0.37508 | 75.7368 | 282.7726 | 112.6126 | 1.5367 | -0.76017 | 4.1612 | 1.5 | 13.2616 | 25.5759 | 3.2214 | 1.3918 | 167.8057 | 99.11 | 3.729 | 102.839 | 6.3381 | 103 | 102.3999 | 103.9828 | 104 | 567.4427 | 21.1178 | 87.6478 | 80.1579 | 217.3188 | 216.643 | 391.6754 | 83.9029 | 4.2127 | 84 | 1799.744 | 3.7243 | 1800 | 24.9797 | 1.8673 | 25 | 10000000000 | 35.7732 | 32.0239 | 179.9038 | 89.4913 | 89.9799 | 7.7419 | 90 | 183.8644 | 198.9803 | 202.2161 | 193.1033 | 258.715 | 261.425 | 236.5729 | 10000000000 | 10000000000 | 40.0536 | 3.479 | 40 | 10000000000 | 145 | 120.3888 | 40.0297 | 8.2435 | 40 | 90.0927 | 89.8111 | 54.7522 | 10000000000 | 89.9963 | 4.2413 | 90 | 95.2676 | 89.9519 | 3.0556 | 90 | 95.9861 | 14.4395 | -18.9521 | 64.6075 | 81.71 | 0.85459
Log | 590 | 4.9167 | 2014-08-21 22:58 | C13EOAT_test | 0.74951 | -0.37508 | 78.2852 | 282.6131 | 113.4414 | 1.5219 | -0.76009 | 4.1606 | 1.5 | 13.2635 | 25.5959 | 3.2214 | 1.3918 | 167.5251 | 99.11 | 3.6882 | 102.7982 | 6.35 | 103 | 102.4693 | 104.0095 | 104 | 558.5609 | 21.1178 | 87.5044 | 80.0207 | 217.3287 | 216.643 | 391.3317 | 83.7626 | 4.2164 | 84 | 1799.563 | 3.7247 | 1800 | 25.0108 | 1.8669 | 25 | 10000000000 | 35.8088 | 32.0565 | 179.9365 | 89.4848 | 90.0054 | 7.7382 | 90 | 183.8999 | 200.8057 | 202.8256 | 192.4731 | 258.7725 | 261.4599 | 237.3243 | 10000000000 | 10000000000 | 40.0553 | 3.4703 | 40 | 10000000000 | 145 | 120.3902 | 40.0405 | 8.2423 | 40 | 90.1527 | 89.7838 | 54.7306 | 10000000000 | 90.0058 | 4.2426 | 90 | 95.2668 | 89.9683 | 3.0559 | 90 | 95.9856 | 14.4387 | -19.0893 | 64.6099 | 81.71 | 0.85463
Log | 591 | 4.925 | 2014-08-21 22:58 | C13EOAT_test | 0.74967 | -0.37508 | 75.923 | 282.6844 | 113.5448 | 1.5133 | -0.76004 | 4.1599 | 1.5 | 13.2643 | 25.5962 | 3.2214 | 1.3918 | 167.6765 | 99.11 | 3.7764 | 102.8863 | 6.3521 | 103 | 102.4564 | 103.9848 | 104 | 553.1041 | 21.1178 | 87.5875 | 80.089 | 217.3231 | 216.643 | 391.3317 | 83.8383 | 4.2179 | 84 | 1800.449 | 3.7233 | 1800 | 25.0155 | 1.867 | 25 | 10000000000 | 35.782 | 32.0072 | 179.9745 | 89.4857 | 90.0111 | 7.7377 | 90 | 183.839 | 200.1139 | 202.503 | 192.3595 | 258.6082 | 260.969 | 236.5164 | 10000000000 | 10000000000 | 40.0403 | 3.4592 | 40 | 10000000000 | 145 | 120.463 | 39.9994 | 8.2436 | 40 | 90.1774 | 89.7971 | 54.7214 | 10000000000 | 89.9912 | 4.2519 | 90 | 95.2645 | 89.9872 | 3.056 | 90 | 95.9806 | 14.4412 | -19.021 | 64.6166 | 81.71 | 0.85447
Log | 592 | 4.9333 | 2014-08-21 22:59 | C13EOAT_test | 0.74927 | -0.37508 | 77.9733 | 282.6613 | 119.9689 | 1.5498 | -0.76011 | 4.159 | 1.5 | 13.304 | 25.559 | 3.1698 | 1.3918 | 168.0894 | 99.11 | 3.9193 | 103.0293 | 6.3436 | 103 | 102.3511 | 103.9934 | 104 | 562.8298 | 21.1178 | 87.7759 | 80.3135 | 217.3326 | 216.643 | 391.6754 | 84.0447 | 4.2178 | 84 | 1800.41 | 3.7234 | 1800 | 25.0113 | 1.8669 | 25 | 10000000000 | 35.7696 | 32.0957 | 179.9957 | 89.4794 | 89.9888 | 7.742 | 90 | 183.9279 | 201.0507 | 202.7265 | 192.7899 | 258.915 | 261.534 | 236.9484 | 10000000000 | 10000000000 | 40.0788 | 3.4474 | 40 | 10000000000 | 145 | 120.484 | 40.0153 | 8.2422 | 40 | 90.1749 | 89.8207 | 54.694 | 10000000000 | 90.0089 | 4.2476 | 90 | 95.2723 | 89.9978 | 3.056 | 90 | 95.9806 | 14.4412 | -18.7965 | 64.7009 | 81.71 | 0.8544
Log | 593 | 4.9417 | 2014-08-21 22:59 | C13EOAT_test | 0.74912 | -0.37508 | 77.6346 | 282.7398 | 114.5154 | 1.535 | -0.7601 | 4.1591 | 1.5 | 13.2701 | 25.5692 | 3.2208 | 1.3918 | 168.1674 | 99.11 | 3.8988 | 103.0088 | 6.3448 | 103 | 102.3541 | 103.9928 | 104 | 568.7827 | 21.1178 | 87.8049 | 80.3625 | 217.3372 | 216.643 | 391.6754 | 84.0837 | 4.2158 | 84 | 1799.776 | 3.7243 | 1800 | 25.0308 | 1.8662 | 25 | 10000000000 | 35.8527 | 32.0749 | 179.9899 | 89.4794 | 89.9994 | 7.741 | 90 | 183.8943 | 202.0776 | 202.5213 | 192.88 | 258.5175 | 260.4471 | 236.4307 | 10000000000 | 10000000000 | 40.0807 | 3.435 | 40 | 10000000000 | 145 | 120.5702 | 40.0218 | 8.2415 | 40 | 90.1919 | 89.798 | 54.7291 | 10000000000 | 89.9981 | 4.252 | 90 | 95.303 | 89.995 | 3.0565 | 90 | 95.9806 | 14.4403 | -18.7475 | 64.6272 | 81.7 | 0.85439
Log | 594 | 4.95 | 2014-08-21 23:00 | C13EOAT_test | 0.74896 | -0.37508 | 81.7101 | 282.7747 | 111.0205 | 1.5157 | -0.76011 | 4.159 | 1.5 | 13.2606 | 25.5265 | 3.2214 | 1.3918 | 168.0051 | 99.11 | 3.9527 | 103.0627 | 6.3384 | 103 | 102.5109 | 103.9735 | 104 | 577.3503 | 21.1199 | 87.7303 | 80.2748 | 217.3243 | 216.643 | 391.6754 | 84.0025 | 4.2158 | 84 | 1800.145 | 3.7239 | 1800 | 25.0051 | 1.8666 | 25 | 10000000000 | 35.8234 | 32.007 | 179.9758 | 89.4902 | 90.0163 | 7.7388 | 90 | 183.9003 | 201.0548 | 201.3304 | 192.4958 | 259.1056 | 261.5342 | 237.028 | 10000000000 | 10000000000 | 40.0651 | 3.4271 | 40 | 10000000000 | 145 | 120.418 | 40.0159 | 8.2413 | 40 | 90.1683 | 89.8076 | 54.7092 | 10000000000 | 89.9998 | 4.2524 | 90 | 95.2806 | 89.9879 | 3.0568 | 90 | 95.9868 | 14.4392 | -18.8352 | 64.6049 | 81.69 | 0.85439
Log | 595 | 4.9583 | 2014-08-21 23:00 | C13EOAT_test | 0.74878 | -0.37508 | 76.4551 | 282.7504 | 119.8287 | 1.4489 | -0.76008 | 4.1599 | 1.5 | 13.2678 | 25.5956 | 3.2214 | 1.3918 | 168.2085 | 99.11 | 3.817 | 102.927 | 6.3479 | 103 | 102.2233 | 103.9809 | 104 | 577.0755 | 21.1178 | 87.8359 | 80.3726 | 217.3287 | 216.643 | 391.6754 | 84.1042 | 4.2139 | 84 | 1800.028 | 3.724 | 1800 | 24.9988 | 1.8667 | 25 | 10000000000 | 35.8112 | 32.0437 | 179.9624 | 89.511 | 89.9815 | 7.7449 | 90 | 183.8991 | 201.5807 | 202.4132 | 192.7128 | 258.4489 | 260.8288 | 237.3378 | 10000000000 | 10000000000 | 40.0347 | 3.4182 | 40 | 10000000000 | 145 | 120.2896 | 40.0279 | 8.2401 | 40 | 90.1659 | 89.7965 | 54.6916 | 10000000000 | 89.971 | 4.2635 | 90 | 95.2946 | 89.9812 | 3.0574 | 90 | 95.9835 | 14.4395 | -18.7374 | 64.6207 | 81.68 | 0.85439
Log | 596 | 4.9667 | 2014-08-21 23:01 | C13EOAT_test | 0.74929 | -0.37508 | 77.0065 | 282.4416 | 113.0175 | 1.521 | -0.7601 | 4.159 | 1.5 | 13.2607 | 25.6063 | 3.2211 | 1.3918 | 167.7583 | 99.0905 | 3.7037 | 102.7942 | 6.3644 | 103 | 102.3359 | 103.9901 | 104 | 572.496 | 21.1178 | 87.6157 | 80.1426 | 217.3363 | 216.643 | 391.3317 | 83.8791 | 4.2147 | 84 | 1800.077 | 3.7239 | 1800 | 24.9976 | 1.8667 | 25 | 10000000000 | 35.8047 | 32.1979 | 179.9555 | 89.4861 | 89.9908 | 7.744 | 90 | 183.9202 | 202.8264 | 202.8741 | 192.8112 | 258.6668 | 260.9164 | 237.0671 | 10000000000 | 10000000000 | 40.0133 | 3.4117 | 40 | 10000000000 | 145 | 120.2914 | 40.0327 | 8.2392 | 40 | 90.1535 | 89.802 | 54.682 | 10000000000 | 89.9781 | 4.2603 | 90 | 95.2959 | 89.9778 | 3.058 | 90 | 95.9806 | 14.4393 | -18.948 | 64.6051 | 81.67 | 0.85455
Log | 597 | 4.975 | 2014-08-21 23:01 | C13EOAT_test | 0.74924 | -0.37508 | 75.1849 | 282.7178 | 115.0955 | 1.4931 | -0.7601 | 4.159 | 1.5 | 13.2605 | 25.5937 | 3.2042 | 1.3918 | 167.9736 | 99.11 | 3.7394 | 102.8494 | 6.3693 | 103 | 102.4417 | 104.0118 | 104 | 559.0543 | 21.1178 | 87.7354 | 80.2382 | 217.3259 | 216.643 | 391.3317 | 83.9868 | 4.2166 | 84 | 1799.953 | 3.724 | 1800 | 24.9798 | 1.8672 | 25 | 10000000000 | 35.812 | 32.1232 | 179.9231 | 89.4976 | 89.9831 | 7.7461 | 90 | 183.8671 | 202.3481 | 203.1296 | 192.3927 | 258.0262 | 260.8884 | 237.2591 | 10000000000 | 10000000000 | 40.0076 | 3.409 | 40 | 10000000000 | 145 | 120.2375 | 40.0504 | 8.2373 | 40 | 90.1579 | 89.7651 | 54.7043 | 10000000000 | 89.9729 | 4.2622 | 90 | 95.2832 | 89.9615 | 3.0591 | 90 | 95.9869 | 14.4411 | -18.8718 | 64.6083 | 81.68 | 0.85468
Log | 598 | 4.9833 | 2014-08-21 23:02 | C13EOAT_test | 0.74992 | -0.37508 | 76.1035 | 282.5958 | 113.2348 | 1.5087 | -0.76017 | 4.1592 | 1.5 | 13.3063 | 25.604 | 3.2165 | 1.3918 | 167.922 | 99.11 | 3.8509 | 102.9609 | 6.3663 | 103 | 102.2767 | 103.9887 | 104 | 555.1673 | 21.1178 | 87.6975 | 80.2245 | 217.3464 | 216.643 | 391.6754 | 83.961 | 4.2168 | 84 | 1800.206 | 3.7236 | 1800 | 25.021 | 1.8666 | 25 | 10000000000 | 35.8313 | 32.0862 | 179.9722 | 89.4963 | 89.9971 | 7.7445 | 90 | 183.8969 | 202.0206 | 203.2298 | 192.9587 | 258.8633 | 261.1874 | 237.411 | 10000000000 | 10000000000 | 39.974 | 3.4138 | 40 | 10000000000 | 145 | 120.3235 | 40.0449 | 8.2365 | 40 | 90.1546 | 89.8176 | 54.7455 | 10000000000 | 89.9998 | 4.2509 | 90 | 95.3023 | 89.9861 | 3.0592 | 90 | 95.9801 | 14.4419 | -18.8855 | 64.7072 | 81.68 | 0.8547
Log | 599 | 4.9917 | 2014-08-21 23:02 | C13EOAT_test | 0.74928 | -0.37508 | 77.1318 | 282.4473 | 112.0842 | 1.4802 | -0.76014 | 4.1588 | 1.5 | 13.3032 | 25.5694 | 3.2013 | 1.3918 | 168.1076 | 99.11 | 3.9006 | 103.0106 | 6.3629 | 103 | 102.3062 | 103.9894 | 104 | 561.1432 | 21.1846 | 87.7883 | 80.3193 | 217.3188 | 216.643 | 391.3317 | 84.0538 | 4.2158 | 84 | 1799.439 | 3.7248 | 1800 | 25.0292 | 1.8661 | 25 | 10000000000 | 35.8744 | 32.0201 | 179.9932 | 89.4821 | 89.9883 | 7.7463 | 90 | 183.9675 | 200.4892 | 202.4352 | 192.7379 | 258.6826 | 261.5611 | 238.2649 | 10000000000 | 10000000000 | 39.9739 | 3.4186 | 40 | 10000000000 | 145 | 120.4578 | 40.0205 | 8.2366 | 40 | 90.1748 | 89.8184 | 54.7034 | 10000000000 | 89.9901 | 4.255 | 90 | 95.2975 | 89.9966 | 3.0593 | 90 | 95.9834 | 14.443 | -18.7907 | 64.7029 | 81.68 | 0.85455
Log | 600 | 5 | 2014-08-21 23:03 | C13EOAT_test | 0.74627 | -0.37508 | 85.8894 | 282.3766 | 113.2234 | 1.5278 | -0.76148 | 4.1597 | 1.5 | 13.3035 | 25.5137 | 3.0915 | 1.3918 | 164.4496 | 99.08 | 0.25162 | 99.3316 | 0.5 | 103 | 102.4471 | 103.9519 | 104 | 570.0165 | 20.9938 | 85.9631 | 78.4865 | 217.3188 | 216.6403 | 386.864 | 82.2248 | 4.2388 | 84 | 1800.087 | 3.7229 | 1800 | 25.0374 | 1.8655 | 25 | 10000000000 | 35.8494 | 32.0666 | 180.0133 | 89.5148 | 90.0066 | 7.7439 | 90 | 183.863 | 201.7914 | 202.1555 | 192.5287 | 259.3817 | 261.9728 | 237.8374 | 10000000000 | 10000000000 | 39.9899 | 3.4277 | 40 | 10000000000 | 145 | 120.5003 | 40.046 | 8.2346 | 40 | 90.1619 | 89.8513 | 54.6167 | 10000000000 | 89.9929 | 4.2569 | 90 | 95.3024 | 90.0066 | 3.059 | 90 | 95.9525 | 14.4396 | -20.5935 | 64.6965 | 81.67 | 0.85452
Log | 601 | 5.0083 | 2014-08-21 23:03 | C13EOAT_test | 0.74865 | -0.37508 | 83.78 | 282.4622 | 111.2252 | 1.5186 | -0.76149 | 4.1604 | 1.5 | 13.3095 | 25.4514 | 3.0963 | 1.3918 | 162.1211 | 99.08 | 0.22615 | 99.3062 | 0.5 | 103 | 102.4428 | 103.9476 | 104 | 567.4932 | 20.8506 | 84.7836 | 77.3375 | 217.3188 | 216.6323 | 386.864 | 81.0605 | 4.2914 | 84 | 1800.425 | 3.7216 | 1800 | 25.0208 | 1.8654 | 25 | 10000000000 | 35.8006 | 32.0487 | 179.985 | 89.4845 | 89.9821 | 7.7485 | 90 | 183.8741 | 201.2323 | 202.5437 | 193.0962 | 258.5182 | 260.9476 | 237.5252 | 10000000000 | 10000000000 | 39.955 | 3.4392 | 40 | 10000000000 | 145 | 120.499 | 40.0078 | 8.2362 | 40 | 90.169 | 89.816 | 54.6614 | 10000000000 | 90.0145 | 4.2504 | 90 | 95.2519 | 89.9925 | 3.0596 | 90 | 95.9596 | 14.4384 | -21.7425 | 64.7071 | 81.66 | 0.85461
Log | 602 | 5.0167 | 2014-08-21 23:04 | C13EOAT_test | 0.74889 | -0.37508 | 80.1296 | 282.6702 | 109.0828 | 1.5141 | -0.7615 | 4.1612 | 1.5 | 13.3102 | 25.5587 | 3.1929 | 1.3918 | 161.8804 | 99.08 | 0.21095 | 99.291 | 0.5 | 103 | 102.4792 | 103.9424 | 104 | 573.5173 | 21.0306 | 84.6723 | 77.208 | 217.3188 | 216.643 | 386.5203 | 80.9402 | 4.3497 | 84 | 1799.869 | 3.7218 | 1800 | 25.0398 | 1.8646 | 25 | 10000000000 | 35.8051 | 31.9508 | 180.0443 | 89.5055 | 90.0149 | 7.7436 | 90 | 183.8688 | 200.9447 | 202.4401 | 193.1273 | 258.548 | 261.6327 | 237.7804 | 10000000000 | 10000000000 | 39.9734 | 3.4492 | 40 | 10000000000 | 145 | 120.4303 | 40.001 | 8.2362 | 40 | 90.1854 | 89.8589 | 54.6751 | 10000000000 | 89.9982 | 4.2572 | 90 | 95.2931 | 90.0221 | 3.0587 | 90 | 95.9562 | 14.4384 | -21.872 | 64.7083 | 81.66 | 0.85444
Log | 603 | 5.025 | 2014-08-21 23:04 | C13EOAT_test | 0.7487 | -0.37508 | 79.3101 | 282.7498 | 113.2303 | 1.4844 | -0.76148 | 4.1616 | 1.5 | 13.2597 | 25.5571 | 3.078 | 1.3918 | 161.8671 | 99.08 | 0.21096 | 99.291 | 0.5 | 103 | 102.5717 | 103.9575 | 104 | 577.1539 | 20.7836 | 84.6675 | 77.1996 | 217.3188 | 216.643 | 386.5203 | 80.9335 | 4.4089 | 84 | 1799.899 | 3.7218 | 1800 | 25.0144 | 1.8647 | 25 | 10000000000 | 35.7807 | 31.8404 | 179.9552 | 89.4829 | 89.981 | 7.7492 | 90 | 183.7154 | 200.6098 | 202.4457 | 192.6677 | 258.1216 | 261.578 | 238.3524 | 10000000000 | 10000000000 | 39.939 | 3.4603 | 40 | 10000000000 | 145 | 120.3414 | 40.0117 | 8.2356 | 40 | 90.1309 | 89.8242 | 54.6607 | 10000000000 | 90.0032 | 4.2555 | 90 | 95.2644 | 89.9776 | 3.0601 | 90 | 95.9569 | 14.442 | -21.8804 | 64.6084 | 81.66 | 0.85439
Log | 604 | 5.0334 | 2014-08-21 23:05 | C13EOAT_test | 0.7494 | -0.37508 | 81.1318 | 282.402 | 113.3693 | 1.5205 | -0.76133 | 4.1622 | 1.5 | 13.2498 | 25.5692 | 3.1251 | 1.3918 | 162.3797 | 99.08 | 0.21773 | 99.2977 | 0.5 | 103 | 102.4317 | 103.9442 | 104 | 573.9022 | 20.5584 | 84.9201 | 77.4596 | 217.3188 | 216.643 | 386.5203 | 81.1898 | 4.4645 | 84 | 1799.798 | 3.722 | 1800 | 25.0085 | 1.8645 | 25 | 10000000000 | 35.7995 | 31.8319 | 179.9382 | 89.5014 | 89.9575 | 7.7538 | 90 | 183.7514 | 201.4617 | 202.8744 | 193.0201 | 258.4519 | 261.515 | 238.4306 | 10000000000 | 10000000000 | 39.9496 | 3.4732 | 40 | 10000000000 | 145 | 120.2573 | 40.0225 | 8.235 | 40 | 90.1446 | 89.7936 | 54.7108 | 10000000000 | 90.0014 | 4.2551 | 90 | 95.2745 | 89.9691 | 3.0612 | 90 | 95.9607 | 14.4455 | -21.6204 | 64.5944 | 81.66 | 0.8546
Log | 605 | 5.0417 | 2014-08-21 23:05 | C13EOAT_test | 0.75032 | -0.37508 | 80.3077 | 282.7915 | 122.6763 | 1.5135 | -0.76149 | 4.1616 | 1.5 | 13.2982 | 25.5455 | 3.109 | 1.3918 | 163.4842 | 99.0838 | 0.22451 | 99.3083 | 0.5 | 103 | 102.3646 | 103.9538 | 104 | 561.6691 | 20.727 | 85.4753 | 78.0088 | 217.3188 | 216.557 | 386.5203 | 81.7421 | 4.5122 | 84 | 1800.065 | 3.7218 | 1800 | 25.0257 | 1.8637 | 25 | 10000000000 | 35.8082 | 31.8051 | 179.9381 | 89.4921 | 89.9885 | 7.75 | 90 | 183.7886 | 201.1189 | 202.4495 | 192.879 | 258.899 | 261.451 | 238.0299 | 10000000000 | 10000000000 | 39.9505 | 3.4834 | 40 | 10000000000 | 145 | 120.2423 | 40.0048 | 8.2358 | 40 | 90.1261 | 89.812 | 54.7377 | 10000000000 | 90.0321 | 4.2445 | 90 | 95.2948 | 89.9691 | 3.0621 | 90 | 95.9596 | 14.4454 | -21.0749 | 64.6971 | 81.66 | 0.85464
Log | 606 | 5.05 | 2014-08-21 23:06 | C13EOAT_test | 0.75146 | -0.37508 | 69.7641 | 282.6222 | 109.473 | 1.5228 | -0.76155 | 4.161 | 1.5 | 13.318 | 25.538 | 3.0589 | 1.3918 | 164.5312 | 99.0819 | 0.068423 | 99.1503 | 0.5 | 103 | 102.4139 | 103.9632 | 104 | 555.9922 | 20.7614 | 85.9892 | 78.542 | 217.3188 | 216.635 | 386.1766 | 82.2656 | 4.5498 | 84 | 1800.01 | 3.7218 | 1800 | 25.0553 | 1.8625 | 25 | 10000000000 | 35.8315 | 31.8386 | 179.9312 | 89.4798 | 89.9828 | 7.7521 | 90 | 183.8089 | 201.3289 | 202.8326 | 192.6842 | 258.7359 | 261.3351 | 237.997 | 10000000000 | 10000000000 | 39.9461 | 3.4982 | 40 | 10000000000 | 145 | 120.3083 | 39.9686 | 8.2376 | 40 | 90.1456 | 89.7856 | 54.743 | 10000000000 | 89.9716 | 4.2665 | 90 | 95.2831 | 89.9656 | 3.0632 | 90 | 95.9648 | 14.44 | -20.5399 | 64.7281 | 81.64 | 0.85456
Log | 607 | 5.0583 | 2014-08-21 23:06 | C13EOAT_test | 0.75369 | -0.37508 | 84.5421 | 282.0001 | 111.5349 | 1.5229 | -0.76145 | 4.1607 | 1.5 | 13.3038 | 25.4209 | 3.0777 | 1.3918 | 165.1315 | 99.0801 | 0.21095 | 99.2911 | 0.5 | 103 | 102.6895 | 103.9689 | 104 | 560.3823 | 20.9443 | 86.2789 | 78.8526 | 217.3188 | 216.6 | 386.864 | 82.5657 | 4.5768 | 84 | 1799.504 | 3.7225 | 1800 | 25.0394 | 1.8621 | 25 | 10000000000 | 35.8037 | 31.8259 | 179.8315 | 89.4775 | 89.9817 | 7.7533 | 90 | 183.7373 | 201.0515 | 202.8673 | 193.0975 | 258.4224 | 261.3826 | 237.143 | 10000000000 | 10000000000 | 39.9734 | 3.5059 | 40 | 10000000000 | 145 | 120.3496 | 40.0162 | 8.2352 | 40 | 90.1096 | 89.7219 | 54.7441 | 10000000000 | 89.9684 | 4.2772 | 90 | 95.2383 | 89.9158 | 3.0659 | 90 | 95.9649 | 14.4406 | -20.2276 | 64.6992 | 81.64 | 0.85465
Log | 608 | 5.0667 | 2014-08-21 23:07 | C13EOAT_test | 0.75426 | -0.37508 | 91.9077 | 282.0431 | 110.7971 | 1.521 | -0.76139 | 4.16 | 1.5 | 13.3008 | 25.4026 | 3.0536 | 1.3918 | 166.4113 | 99.0877 | 0.21122 | 99.2989 | 0.5 | 103 | 102.3756 | 103.9493 | 104 | 569.026 | 20.9191 | 86.9399 | 79.4714 | 217.3188 | 216.643 | 386.864 | 83.2056 | 4.5934 | 84 | 1800.466 | 3.7211 | 1800 | 25.0462 | 1.8613 | 25 | 10000000000 | 35.8141 | 31.9314 | 179.9514 | 89.4797 | 89.9819 | 7.7547 | 90 | 183.7291 | 201.4883 | 202.6154 | 193.0961 | 258.364 | 261.0501 | 237.2461 | 10000000000 | 10000000000 | 39.9889 | 3.5077 | 40 | 10000000000 | 145 | 120.4399 | 40.013 | 8.2353 | 40 | 90.1532 | 89.7982 | 54.7562 | 10000000000 | 89.9956 | 4.2746 | 90 | 95.2563 | 89.9757 | 3.0655 | 90 | 95.9685 | 14.444 | -19.6163 | 64.6997 | 81.65 | 0.85469
Log | 609 | 5.075 | 2014-08-21 23:07 | C13EOAT_test | 0.75563 | -0.37508 | 85.315 | 282.3752 | 111.5892 | 1.5317 | -0.76135 | 4.1596 | 1.5 | 13.3487 | 25.4009 | 3.0577 | 1.3918 | 167.9797 | 99.09 | 1.0457 | 100.1357 | 6.408 | 103 | 102.4797 | 103.9527 | 104 | 570.6647 | 20.6977 | 87.7072 | 80.2725 | 217.3188 | 216.643 | 387.5513 | 83.9899 | 4.5967 | 84 | 1800.502 | 3.721 | 1800 | 25.0701 | 1.8601 | 25 | 10000000000 | 35.868 | 31.9949 | 179.9123 | 89.4891 | 89.9692 | 7.7583 | 90 | 183.7495 | 200.9126 | 201.2951 | 192.7955 | 258.4135 | 261.4056 | 237.2942 | 10000000000 | 10000000000 | 40.0043 | 3.5117 | 40 | 10000000000 | 145 | 120.4183 | 39.9883 | 8.2367 | 40 | 90.154 | 89.7583 | 54.8657 | 10000000000 | 90.0254 | 4.2641 | 90 | 95.288 | 89.9561 | 3.0671 | 90 | 95.9747 | 14.4426 | -18.8175 | 64.7985 | 81.63 | 0.85466
Log | 610 | 5.0833 | 2014-08-21 23:08 | C13EOAT_test | 0.75556 | -0.37508 | 82.3237 | 282.1787 | 114.3893 | 1.4538 | -0.76126 | 4.1582 | 1.5 | 13.3147 | 25.4853 | 3.0569 | 1.3918 | 168.5129 | 99.0912 | 1.084 | 100.1752 | 6.543 | 103 | 102.3136 | 103.9592 | 104 | 576.9267 | 20.8055 | 87.9964 | 80.5165 | 217.3188 | 216.557 | 387.895 | 84.2565 | 4.5918 | 84 | 1800.161 | 3.7216 | 1800 | 25.0203 | 1.8605 | 25 | 10000000000 | 35.8492 | 32.0029 | 179.9475 | 89.4743 | 89.9858 | 7.7565 | 90 | 183.7199 | 201.6311 | 202.1426 | 192.4148 | 258.3155 | 260.9284 | 236.1219 | 10000000000 | 10000000000 | 40.0322 | 3.5057 | 40 | 10000000000 | 145 | 120.3632 | 39.9997 | 8.2367 | 40 | 90.1431 | 89.8044 | 54.8776 | 10000000000 | 90.0203 | 4.2636 | 90 | 95.2602 | 89.9737 | 3.0676 | 90 | 95.9859 | 14.4393 | -18.5748 | 64.7197 | 81.63 | 0.85469
Log | 611 | 5.0917 | 2014-08-21 23:08 | C13EOAT_test | 0.75551 | -0.37508 | 84.9204 | 282.7864 | 117.6523 | 1.5228 | -0.76134 | 4.1572 | 1.5 | 13.2597 | 25.4221 | 3.0609 | 1.3918 | 168.8108 | 99.1076 | 1.3023 | 100.4098 | 6.6567 | 103 | 102.3702 | 103.962 | 104 | 573.5318 | 20.5112 | 88.1352 | 80.6755 | 217.3188 | 216.643 | 387.895 | 84.4054 | 4.5827 | 84 | 1799.648 | 3.7224 | 1800 | 25.028 | 1.8598 | 25 | 10000000000 | 35.8086 | 31.9872 | 179.9726 | 89.4943 | 90.0002 | 7.7551 | 90 | 183.7192 | 201.2924 | 201.9429 | 193.0267 | 258.1895 | 261.2559 | 236.905 | 10000000000 | 10000000000 | 40.0421 | 3.4966 | 40 | 10000000000 | 145 | 120.2785 | 39.99 | 8.2378 | 40 | 90.1626 | 89.81 | 54.9362 | 10000000000 | 90.0028 | 4.267 | 90 | 95.3105 | 89.9863 | 3.0678 | 90 | 95.9868 | 14.4416 | -18.4321 | 64.6077 | 81.63 | 0.85462
Log | 612 | 5.1 | 2014-08-21 23:09 | C13EOAT_test | 0.75615 | -0.37508 | 84.5792 | 282.4989 | 112.5664 | 1.5219 | -0.7614 | 4.1574 | 1.5 | 13.2491 | 25.544 | 3.05 | 1.3918 | 169.265 | 99.1091 | 1.5124 | 100.6215 | 6.7615 | 103 | 102.4522 | 103.9842 | 104 | 562.6882 | 20.6976 | 88.3744 | 80.8906 | 217.3188 | 216.643 | 388.2386 | 84.6325 | 4.5688 | 84 | 1799.839 | 3.7221 | 1800 | 24.9921 | 1.8604 | 25 | 10000000000 | 35.7977 | 32.0584 | 179.9334 | 89.5061 | 90.0049 | 7.7543 | 90 | 183.8424 | 200.6459 | 201.6587 | 192.8454 | 258.7074 | 261.1301 | 237.3052 | 10000000000 | 10000000000 | 40.0484 | 3.4859 | 40 | 10000000000 | 145 | 120.3052 | 40.019 | 8.2364 | 40 | 90.1565 | 89.7769 | 54.9334 | 10000000000 | 90.0235 | 4.2566 | 90 | 95.2752 | 89.9667 | 3.0692 | 90 | 95.9901 | 14.4424 | -18.2185 | 64.5869 | 81.62 | 0.85464
Log | 613 | 5.1084 | 2014-08-21 23:09 | C13EOAT_test | 0.75562 | -0.37508 | 84.9375 | 282.2051 | 109.6628 | 1.5104 | -0.76145 | 4.1569 | 1.5 | 13.2629 | 25.4947 | 3.048 | 1.3918 | 169.829 | 99.11 | 1.7822 | 100.8922 | 6.8514 | 103 | 102.4301 | 103.9857 | 104 | 559.8421 | 21.0246 | 88.6409 | 81.188 | 217.3188 | 216.643 | 388.5823 | 84.9145 | 4.5521 | 84 | 1799.94 | 3.7219 | 1800 | 24.995 | 1.8606 | 25 | 10000000000 | 35.8039 | 32.0636 | 179.9712 | 89.5105 | 90.0237 | 7.7508 | 90 | 183.8898 | 202.0594 | 202.9281 | 192.6822 | 258.4744 | 260.7995 | 236.6874 | 10000000000 | 10000000000 | 40.0559 | 3.4745 | 40 | 10000000000 | 145 | 120.5289 | 40.0008 | 8.2372 | 40 | 90.1856 | 89.7857 | 54.9404 | 10000000000 | 90.0378 | 4.2476 | 90 | 95.2909 | 89.9856 | 3.0694 | 90 | 95.9932 | 14.4444 | -17.922 | 64.6202 | 81.62 | 0.85469
Log | 614 | 5.1167 | 2014-08-21 23:10 | C13EOAT_test | 0.75167 | -0.37508 | 84.8983 | 282.0022 | 112.8978 | 1.5128 | -0.76127 | 4.157 | 1.5 | 13.2477 | 25.5673 | 3.2105 | 1.3918 | 170.7643 | 99.11 | 1.9959 | 101.1059 | 6.9321 | 103 | 102.1398 | 104.0051 | 104 | 560.134 | 21.1103 | 89.0945 | 81.6698 | 217.3188 | 216.643 | 388.926 | 85.3822 | 4.5291 | 84 | 1799.554 | 3.7225 | 1800 | 25.0106 | 1.8603 | 25 | 10000000000 | 35.8232 | 31.9952 | 179.9404 | 89.5143 | 90.0118 | 7.7521 | 90 | 183.7422 | 200.6161 | 201.7086 | 192.5532 | 258.7621 | 260.9217 | 237.0835 | 10000000000 | 10000000000 | 40.0593 | 3.4631 | 40 | 10000000000 | 145 | 120.7451 | 39.9938 | 8.2374 | 40 | 90.1675 | 89.773 | 54.9622 | 10000000000 | 89.999 | 4.2576 | 90 | 95.2974 | 89.9702 | 3.0703 | 90 | 95.9838 | 14.4434 | -17.4402 | 64.5859 | 81.61 | 0.85467
Log | 615 | 5.125 | 2014-08-21 23:10 | C13EOAT_test | 0.75585 | -0.37508 | 85.6432 | 282.4351 | 114.2808 | 1.5259 | -0.76134 | 4.1557 | 1.5 | 13.2629 | 25.5578 | 3.2057 | 1.3918 | 170.9182 | 99.11 | 2.21 | 101.32 | 7.0031 | 103 | 102.4313 | 103.9889 | 104 | 565.0562 | 20.9776 | 89.1906 | 81.7277 | 217.3188 | 216.643 | 389.2696 | 85.4591 | 4.5029 | 84 | 1800.086 | 3.7218 | 1800 | 25.0084 | 1.8602 | 25 | 10000000000 | 35.8022 | 31.9962 | 179.9564 | 89.5057 | 90.002 | 7.7529 | 90 | 183.716 | 200.6433 | 201.3411 | 192.5339 | 258.9383 | 261.6567 | 237.2989 | 10000000000 | 10000000000 | 40.0901 | 3.4479 | 40 | 10000000000 | 145 | 120.8812 | 40.0032 | 8.2368 | 40 | 90.168 | 89.7885 | 54.9296 | 10000000000 | 90.0021 | 4.2555 | 90 | 95.2676 | 89.9782 | 3.0704 | 90 | 95.9831 | 14.443 | -17.3823 | 64.6173 | 81.61 | 0.8547
Log | 616 | 5.1333 | 2014-08-21 23:11 | C13EOAT_test | 0.75562 | -0.37508 | 83.6305 | 282.4806 | 110.2133 | 1.5199 | -0.76135 | 4.155 | 1.5 | 13.3025 | 25.5692 | 3.2213 | 1.3918 | 171.3581 | 99.11 | 2.4175 | 101.5275 | 7.065 | 103 | 102.3038 | 103.9905 | 104 | 569.1246 | 21.1113 | 89.409 | 81.9491 | 217.3188 | 216.643 | 389.2696 | 85.6791 | 4.4725 | 84 | 1800.037 | 3.7219 | 1800 | 25.0196 | 1.8594 | 25 | 10000000000 | 35.8175 | 31.9647 | 179.9744 | 89.5063 | 90.0231 | 7.7486 | 90 | 183.7091 | 201.0538 | 201.9382 | 192.6333 | 258.6945 | 260.8285 | 237.2643 | 10000000000 | 10000000000 | 40.0776 | 3.4307 | 40 | 10000000000 | 145 | 120.9975 | 40.0162 | 8.2358 | 40 | 90.2021 | 89.7722 | 54.9367 | 10000000000 | 90.0169 | 4.2478 | 90 | 95.2901 | 89.9872 | 3.07 | 90 | 95.9829 | 14.443 | -17.1609 | 64.7012 | 81.59 | 0.8547
Log | 617 | 5.1417 | 2014-08-21 23:11 | C13EOAT_test | 0.75538 | -0.37508 | 81.5616 | 282.3757 | 113.234 | 1.451 | -0.76132 | 4.1551 | 1.5 | 13.3544 | 25.5693 | 3.2211 | 1.3918 | 171.6546 | 99.11 | 2.7188 | 101.8288 | 7.1076 | 103 | 102.5598 | 103.9717 | 104 | 570.8271 | 20.8567 | 89.558 | 82.0965 | 217.3188 | 216.643 | 389.6133 | 85.8273 | 4.4375 | 84 | 1800.04 | 3.7218 | 1800 | 25.0756 | 1.8575 | 25 | 10000000000 | 35.8584 | 32.0044 | 180.0301 | 89.5091 | 90.0359 | 7.745 | 90 | 183.7132 | 200.4857 | 202.2947 | 192.1338 | 258.7437 | 261.0015 | 237.2607 | 10000000000 | 10000000000 | 40.0611 | 3.4169 | 40 | 10000000000 | 145 | 121.0815 | 40.0042 | 8.2362 | 40 | 90.2034 | 89.8267 | 54.935 | 10000000000 | 90.0134 | 4.2452 | 90 | 95.3076 | 90.0151 | 3.0692 | 90 | 95.9902 | 14.4432 | -17.0135 | 64.8119 | 81.6 | 0.8547
Log | 618 | 5.15 | 2014-08-21 23:12 | C13EOAT_test | 0.75566 | -0.37508 | 84.0697 | 282.536 | 114.2777 | 1.5187 | -0.76125 | 4.1538 | 1.5 | 13.3526 | 25.5692 | 3.2214 | 1.3918 | 172.1373 | 99.11 | 3.0035 | 102.1135 | 7.1365 | 103 | 102.5299 | 103.9979 | 104 | 572.3802 | 20.6417 | 89.8006 | 82.3367 | 217.3188 | 216.643 | 389.957 | 86.0687 | 4.3988 | 84 | 1799.799 | 3.7222 | 1800 | 25.055 | 1.8571 | 25 | 10000000000 | 35.8646 | 32.014 | 180.0465 | 89.526 | 90.0235 | 7.7457 | 90 | 183.6938 | 201.0779 | 202.4111 | 192.3602 | 258.6035 | 261.054 | 238.0492 | 10000000000 | 10000000000 | 40.0494 | 3.4048 | 40 | 10000000000 | 145 | 121.0887 | 40.0204 | 8.2348 | 40 | 90.2067 | 89.8398 | 54.9577 | 10000000000 | 90.0164 | 4.2424 | 90 | 95.3015 | 90.0232 | 3.0686 | 90 | 95.988 | 14.4454 | -16.7733 | 64.8122 | 81.59 | 0.8547
Log | 619 | 5.1584 | 2014-08-21 23:12 | C13EOAT_test | 0.75554 | -0.37508 | 82.4354 | 282.6038 | 116.7249 | 1.5126 | -0.76129 | 4.153 | 1.5 | 13.3567 | 25.6289 | 3.2214 | 1.3918 | 172.3952 | 99.11 | 3.1953 | 102.3052 | 7.1616 | 103 | 102.4656 | 103.9997 | 104 | 563.9434 | 20.9669 | 89.9405 | 82.4547 | 217.3188 | 216.643 | 390.3007 | 86.1976 | 4.356 | 84 | 1800.282 | 3.7216 | 1800 | 25.0365 | 1.8567 | 25 | 10000000000 | 35.8708 | 32.0021 | 179.986 | 89.5375 | 90.0311 | 7.7431 | 90 | 183.7891 | 201.6072 | 203.2464 | 192.2664 | 258.5873 | 261.6417 | 238.3001 | 10000000000 | 10000000000 | 40.0112 | 3.3983 | 40 | 10000000000 | 145 | 121.1546 | 40.0177 | 8.2345 | 40 | 90.1815 | 89.8045 | 54.984 | 10000000000 | 90.0054 | 4.2434 | 90 | 95.2941 | 89.993 | 3.0691 | 90 | 95.9819 | 14.4411 | -16.6553 | 64.8124 | 81.59 | 0.8547
Log | 620 | 5.1667 | 2014-08-21 23:13 | C13EOAT_test | 0.75582 | -0.37508 | 82.3228 | 282.2528 | 114.8858 | 1.517 | -0.76142 | 4.1531 | 1.5 | 13.3169 | 25.5692 | 3.1925 | 1.3918 | 172.7546 | 99.11 | 3.3493 | 102.4593 | 7.1793 | 103 | 102.4571 | 104.0025 | 104 | 563.9871 | 21.096 | 90.1062 | 82.6484 | 217.3188 | 216.643 | 390.6443 | 86.3773 | 4.308 | 84 | 1799.845 | 3.7222 | 1800 | 25.0445 | 1.856 | 25 | 10000000000 | 35.8685 | 32.1053 | 180.0401 | 89.5674 | 90.0357 | 7.7405 | 90 | 183.959 | 201.7874 | 202.9006 | 192.4497 | 258.8867 | 261.6542 | 238.5608 | 10000000000 | 10000000000 | 39.988 | 3.3976 | 40 | 10000000000 | 145 | 121.2187 | 40.0338 | 8.233 | 40 | 90.2329 | 89.8072 | 55.0042 | 10000000000 | 89.9892 | 4.2442 | 90 | 95.3048 | 90.02 | 3.0682 | 90 | 95.9811 | 14.4442 | -16.4616 | 64.7342 | 81.57 | 0.8547
Log | 621 | 5.175 | 2014-08-21 23:13 | C13EOAT_test | 0.75491 | -0.37508 | 81.4917 | 282.6594 | 121.0998 | 1.5144 | -0.76134 | 4.1525 | 1.5 | 13.264 | 25.6171 | 3.2212 | 1.3918 | 172.4019 | 99.11 | 3.3766 | 102.4866 | 7.2032 | 103 | 102.5296 | 103.9821 | 104 | 564.1104 | 21.1178 | 89.9301 | 82.4718 | 217.3188 | 216.643 | 390.6443 | 86.201 | 4.2638 | 84 | 1800.127 | 3.7216 | 1800 | 24.9693 | 1.8575 | 25 | 10000000000 | 35.8348 | 32.0419 | 180.0388 | 89.5221 | 90.0292 | 7.7393 | 90 | 183.9195 | 203.2531 | 203.726 | 192.5948 | 259.0671 | 261.8155 | 238.023 | 10000000000 | 10000000000 | 39.9804 | 3.4043 | 40 | 10000000000 | 145 | 121.2979 | 40.0156 | 8.2331 | 40 | 90.2288 | 89.81 | 55.0316 | 10000000000 | 90.0052 | 4.2357 | 90 | 95.2546 | 90.0194 | 3.0675 | 90 | 95.9814 | 14.4396 | -16.6382 | 64.6127 | 81.58 | 0.85467
Log | 622 | 5.1833 | 2014-08-21 23:14 | C13EOAT_test | 0.75403 | -0.37508 | 81.4745 | 283.0925 | 110.638 | 1.4956 | -0.7614 | 4.1529 | 1.5 | 13.2651 | 25.6116 | 3.2214 | 1.3918 | 171.8523 | 99.11 | 3.4239 | 102.5339 | 7.224 | 103 | 102.5143 | 104.0088 | 104 | 567.6149 | 21.1178 | 89.6597 | 82.1927 | 217.3188 | 216.643 | 390.6443 | 85.9262 | 4.2257 | 84 | 1800.079 | 3.7216 | 1800 | 24.9977 | 1.857 | 25 | 10000000000 | 35.7909 | 31.9319 | 180.0452 | 89.5355 | 90.0412 | 7.7349 | 90 | 183.8308 | 201.3699 | 202.4128 | 192.0722 | 259.7315 | 262.8651 | 238.2079 | 10000000000 | 10000000000 | 39.9444 | 3.4164 | 40 | 10000000000 | 145 | 121.3903 | 40.0354 | 8.2312 | 40 | 90.222 | 89.8232 | 55.0562 | 10000000000 | 90.0239 | 4.2271 | 90 | 95.3036 | 90.0226 | 3.0667 | 90 | 95.9811 | 14.4404 | -16.9173 | 64.6166 | 81.56 | 0.85469
Log | 623 | 5.1917 | 2014-08-21 23:14 | C13EOAT_test | 0.75277 | -0.37508 | 82.2378 | 282.4098 | 113.0962 | 1.5089 | -0.76131 | 4.152 | 1.5 | 13.2957 | 25.5694 | 3.2213 | 1.3918 | 170.7985 | 99.11 | 3.5642 | 102.6742 | 7.2327 | 103 | 102.2178 | 103.9918 | 104 | 570.5975 | 21.086 | 89.1319 | 81.6666 | 217.3188 | 216.6323 | 390.6443 | 85.3993 | 4.1967 | 84 | 1800.698 | 3.7208 | 1800 | 25.026 | 1.8563 | 25 | 10000000000 | 35.821 | 31.9125 | 180.0733 | 89.5285 | 90.0654 | 7.7288 | 90 | 183.9056 | 201.8287 | 203.1769 | 192.5477 | 258.4837 | 261.6686 | 238.5171 | 10000000000 | 10000000000 | 39.9494 | 3.4254 | 40 | 10000000000 | 145 | 121.452 | 40.0493 | 8.2299 | 40 | 90.2203 | 89.8529 | 55.0789 | 10000000000 | 90.0224 | 4.2255 | 90 | 95.2986 | 90.0366 | 3.0655 | 90 | 95.9831 | 14.4442 | -17.4434 | 64.6892 | 81.58 | 0.85471
Log | 624 | 5.2 | 2014-08-21 23:15 | C13EOAT_test | 0.75183 | -0.37508 | 83.4351 | 282.4203 | 114.4345 | 1.546 | -0.76135 | 4.1521 | 1.5 | 13.3087 | 25.6306 | 3.209 | 1.3918 | 170.4088 | 99.11 | 3.7492 | 102.8592 | 7.2302 | 103 | 102.5448 | 103.9888 | 104 | 573.7997 | 21.079 | 88.9484 | 81.4605 | 217.3188 | 216.643 | 391.3317 | 85.2044 | 4.1712 | 84 | 1799.77 | 3.7223 | 1800 | 25.02 | 1.8562 | 25 | 10000000000 | 35.8246 | 31.9701 | 180.0702 | 89.5417 | 90.0279 | 7.7329 | 90 | 183.8205 | 200.1182 | 202.1917 | 192.5371 | 258.8617 | 261.9543 | 238.6738 | 10000000000 | 10000000000 | 39.9568 | 3.434 | 40 | 10000000000 | 145 | 121.5701 | 40.0284 | 8.23 | 40 | 90.2024 | 89.8678 | 55.0129 | 10000000000 | 90.014 | 4.2273 | 90 | 95.2772 | 90.0351 | 3.0644 | 90 | 95.9877 | 14.4387 | -17.6495 | 64.7057 | 81.57 | 0.8547
Log | 625 | 5.2084 | 2014-08-21 23:15 | C13EOAT_test | 0.75114 | -0.37508 | 80.8524 | 282.3346 | 115.0081 | 1.4841 | -0.76136 | 4.152 | 1.5 | 13.3043 | 25.5738 | 3.2048 | 1.3918 | 170.0198 | 99.11 | 3.7764 | 102.8864 | 7.2344 | 103 | 102.4809 | 103.9912 | 104 | 567.7704 | 20.9167 | 88.7444 | 81.2754 | 217.3188 | 216.643 | 391.3317 | 85.0099 | 4.1514 | 84 | 1799.584 | 3.7226 | 1800 | 25.0134 | 1.8561 | 25 | 10000000000 | 35.8381 | 31.9151 | 180.0446 | 89.529 | 90.0242 | 7.7318 | 90 | 183.9464 | 201.7601 | 203.3564 | 192.4111 | 259.1472 | 261.6759 | 238.3017 | 10000000000 | 10000000000 | 39.8949 | 3.4461 | 40 | 10000000000 | 145 | 121.5243 | 40.0237 | 8.2296 | 40 | 90.1806 | 89.864 | 54.9812 | 10000000000 | 89.9917 | 4.2346 | 90 | 95.2831 | 90.0223 | 3.064 | 90 | 95.9878 | 14.4401 | -17.8346 | 64.6994 | 81.58 | 0.8547
Log | 626 | 5.2167 | 2014-08-21 23:16 | C13EOAT_test | 0.75021 | -0.37508 | 80.9164 | 282.1028 | 120.6458 | 1.5069 | -0.76126 | 4.1522 | 1.5 | 13.3236 | 25.5693 | 3.2134 | 1.3918 | 169.4467 | 99.11 | 3.8479 | 102.9579 | 7.2336 | 103 | 102.5111 | 103.9996 | 104 | 563.4667 | 20.9944 | 88.457 | 80.9896 | 217.3188 | 216.643 | 391.3317 | 84.7233 | 4.1366 | 84 | 1800.041 | 3.7219 | 1800 | 25.0102 | 1.8559 | 25 | 10000000000 | 35.8304 | 31.9914 | 180.0643 | 89.5236 | 90.0027 | 7.7343 | 90 | 183.8953 | 201.4946 | 203.0544 | 192.2415 | 258.7122 | 261.5336 | 237.0866 | 10000000000 | 10000000000 | 39.9504 | 3.4584 | 40 | 10000000000 | 145 | 121.6026 | 40.025 | 8.229 | 40 | 90.1787 | 89.8857 | 55.0179 | 10000000000 | 89.9929 | 4.2352 | 90 | 95.3064 | 90.0322 | 3.0629 | 90 | 95.9875 | 14.4392 | -18.1204 | 64.7384 | 81.56 | 0.8547
Log | 627 | 5.225 | 2014-08-21 23:16 | C13EOAT_test | 0.74988 | -0.37508 | 81.7582 | 282.0145 | 116.1571 | 1.5261 | -0.76012 | 4.1523 | 1.5 | 13.2997 | 25.5689 | 3.2209 | 1.3918 | 168.8162 | 99.11 | 3.8103 | 102.9202 | 7.238 | 103 | 102.7566 | 103.9993 | 104 | 562.569 | 21.1283 | 88.1274 | 80.6889 | 217.357 | 216.643 | 391.3317 | 84.4081 | 4.1245 | 84 | 1800.144 | 3.7222 | 1800 | 25.0028 | 1.856 | 25 | 10000000000 | 35.8488 | 31.9584 | 180.033 | 89.5085 | 90.0035 | 7.7329 | 90 | 183.898 | 201.7618 | 202.5086 | 192.5419 | 258.7704 | 261.5879 | 237.3929 | 10000000000 | 10000000000 | 39.9395 | 3.4738 | 40 | 10000000000 | 145 | 121.6296 | 40.0245 | 8.2286 | 40 | 90.2023 | 89.8307 | 55.0316 | 10000000000 | 90.0126 | 4.2302 | 90 | 95.2736 | 90.0165 | 3.0628 | 90 | 95.9948 | 14.4399 | -18.4211 | 64.6893 | 81.56 | 0.8547
Log | 628 | 5.2333 | 2014-08-21 23:17 | C13EOAT_test | 0.74948 | -0.37508 | 81.3746 | 282.3644 | 110.3391 | 1.4511 | -0.76012 | 4.1521 | 1.5 | 13.2647 | 25.5732 | 3.1973 | 1.3918 | 168.4958 | 99.11 | 3.7492 | 102.8592 | 7.2485 | 103 | 102.5914 | 104.0129 | 104 | 566.313 | 21.1181 | 87.9563 | 80.5395 | 217.321 | 216.643 | 390.988 | 84.2479 | 4.1182 | 84 | 1799.932 | 3.7239 | 1800 | 25.0022 | 1.856 | 25 | 10000000000 | 35.8525 | 31.971 | 180.0527 | 89.493 | 90.017 | 7.7301 | 90 | 183.9131 | 202.0531 | 203.4546 | 193.1297 | 258.5259 | 261.268 | 237.1095 | 10000000000 | 10000000000 | 39.9286 | 3.4867 | 40 | 10000000000 | 145 | 121.6761 | 40.0141 | 8.2288 | 40 | 90.1922 | 89.8606 | 55.0868 | 10000000000 | 90.0129 | 4.2319 | 90 | 95.2916 | 90.0264 | 3.0617 | 90 | 95.9825 | 14.4399 | -18.5705 | 64.6149 | 81.57 | 0.8547
Log | 629 | 5.2417 | 2014-08-21 23:17 | C13EOAT_test | 0.74897 | -0.37508 | 79.325 | 282.7701 | 127.45 | 1.5258 | -0.76006 | 4.1524 | 1.5 | 13.2818 | 25.5699 | 3.2056 | 1.3918 | 168.2401 | 99.11 | 3.7357 | 102.8457 | 7.2568 | 103 | 102.5165 | 103.9917 | 104 | 572.8066 | 21.1178 | 87.8432 | 80.3969 | 217.3321 | 216.643 | 390.988 | 84.12 | 4.1141 | 84 | 1799.703 | 3.7243 | 1800 | 24.9935 | 1.8565 | 25 | 10000000000 | 35.7934 | 32.0106 | 180.0717 | 89.4917 | 90.013 | 7.73 | 90 | 183.8989 | 201.9053 | 203.2615 | 192.9301 | 258.5245 | 260.7849 | 236.3487 | 10000000000 | 10000000000 | 39.9623 | 3.4971 | 40 | 10000000000 | 145 | 121.7426 | 39.9771 | 8.2307 | 40 | 90.2117 | 89.86 | 55.0856 | 10000000000 | 90.0074 | 4.235 | 90 | 95.3025 | 90.0359 | 3.0604 | 90 | 95.9872 | 14.4451 | -18.7131 | 64.6615 | 81.57 | 0.85467
Log | 630 | 5.25 | 2014-08-21 23:18 | C13EOAT_test | 0.74905 | -0.37508 | 81.0307 | 282.3961 | 105.0751 | 1.5178 | -0.76017 | 4.1521 | 1.5 | 13.3126 | 25.5962 | 3.2149 | 1.3918 | 168.3494 | 99.11 | 3.8505 | 102.9605 | 7.2543 | 103 | 102.5227 | 104.0137 | 104 | 569.8746 | 21.1178 | 87.9059 | 80.4435 | 217.3436 | 216.643 | 391.3317 | 84.1747 | 4.1126 | 84 | 1799.447 | 3.7249 | 1800 | 24.9841 | 1.8572 | 25 | 10000000000 | 35.7372 | 32.0121 | 180.0897 | 89.5113 | 89.9986 | 7.7323 | 90 | 183.8312 | 201.8706 | 203.163 | 192.8682 | 258.3044 | 261.2468 | 236.3914 | 10000000000 | 10000000000 | 39.9792 | 3.5078 | 40 | 10000000000 | 145 | 121.7392 | 40.0094 | 8.2292 | 40 | 90.226 | 89.8637 | 55.0539 | 10000000000 | 90.0099 | 4.2385 | 90 | 95.3021 | 90.0448 | 3.0593 | 90 | 95.9887 | 14.4445 | -18.6665 | 64.7256 | 81.55 | 0.85469
Log | 631 | 5.2584 | 2014-08-21 23:18 | C13EOAT_test | 0.74915 | -0.37508 | 80.8339 | 282.3748 | 118.5078 | 1.465 | -0.7601 | 4.1523 | 1.5 | 13.3052 | 25.5664 | 3.218 | 1.3918 | 168.5735 | 99.11 | 3.9729 | 103.0829 | 7.2445 | 103 | 102.6146 | 104.0094 | 104 | 567.3553 | 21.1178 | 88.0181 | 80.5553 | 217.3356 | 216.643 | 391.3317 | 84.2867 | 4.1086 | 84 | 1799.497 | 3.7248 | 1800 | 24.9782 | 1.8576 | 25 | 10000000000 | 35.7834 | 31.987 | 180.1144 | 89.4996 | 90.005 | 7.7313 | 90 | 183.9544 | 201.068 | 203.1152 | 192.6926 | 259.013 | 261.8157 | 236.752 | 10000000000 | 10000000000 | 39.9861 | 3.5087 | 40 | 10000000000 | 145 | 121.6127 | 40.031 | 8.2279 | 40 | 90.2206 | 89.8938 | 55.039 | 10000000000 | 90.0126 | 4.2388 | 90 | 95.2708 | 90.0572 | 3.0576 | 90 | 95.9871 | 14.4391 | -18.5546 | 64.6993 | 81.54 | 0.8547
Log | 632 | 5.2667 | 2014-08-21 23:19 | C13EOAT_test | 0.74896 | -0.37508 | 80.9768 | 282.7088 | 109.7651 | 1.525 | -0.76012 | 4.1524 | 1.5 | 13.3463 | 25.5825 | 3.2214 | 1.3918 | 168.3178 | 99.11 | 3.9931 | 103.1031 | 7.2389 | 103 | 102.4805 | 104.0256 | 104 | 559.1122 | 21.1178 | 87.8959 | 80.4219 | 217.3299 | 216.643 | 391.6754 | 84.1589 | 4.1054 | 84 | 1799.633 | 3.7246 | 1800 | 24.9833 | 1.8577 | 25 | 10000000000 | 35.8 | 31.9407 | 180.0829 | 89.5062 | 90.0137 | 7.7298 | 90 | 183.9458 | 202.1451 | 203.6229 | 192.7061 | 258.6967 | 261.2392 | 236.5831 | 10000000000 | 10000000000 | 40.0268 | 3.5044 | 40 | 10000000000 | 145 | 121.4197 | 39.9963 | 8.2297 | 40 | 90.2113 | 89.8716 | 55.0482 | 10000000000 | 89.9752 | 4.2544 | 90 | 95.2858 | 90.0415 | 3.0573 | 90 | 95.9856 | 14.4428 | -18.688 | 64.7939 | 81.53 | 0.8547
Log | 633 | 5.275 | 2014-08-21 23:19 | C13EOAT_test | 0.74869 | -0.37508 | 80.9966 | 282.3579 | 116.5012 | 1.464 | -0.75999 | 4.1526 | 1.5 | 13.3519 | 25.567 | 3.2046 | 1.3918 | 168.187 | 99.11 | 4.0949 | 103.2049 | 7.2241 | 103 | 102.4464 | 104.0235 | 104 | 565.1429 | 21.1178 | 87.8159 | 80.3711 | 217.324 | 216.643 | 391.6754 | 84.0935 | 4.1031 | 84 | 1799.854 | 3.7243 | 1800 | 25.0202 | 1.8571 | 25 | 10000000000 | 35.8128 | 31.9251 | 180.0714 | 89.5082 | 89.9899 | 7.7336 | 90 | 183.9801 | 203.0443 | 203.9178 | 192.8371 | 258.8701 | 260.9585 | 237.0257 | 10000000000 | 10000000000 | 40.0056 | 3.5036 | 40 | 10000000000 | 145 | 121.3352 | 39.9764 | 8.2309 | 40 | 90.1888 | 89.8826 | 55.0032 | 10000000000 | 90.0247 | 4.2389 | 90 | 95.3048 | 90.0357 | 3.0566 | 90 | 95.9851 | 14.4453 | -18.7389 | 64.8105 | 81.53 | 0.8546
Log | 634 | 5.2833 | 2014-08-21 23:20 | C13EOAT_test | 0.74869 | -0.37508 | 83.4123 | 282.5131 | 109.5121 | 1.4891 | -0.76006 | 4.1533 | 1.5 | 13.3395 | 25.5743 | 3.2213 | 1.3918 | 167.9829 | 99.11 | 3.8946 | 103.0046 | 7.2352 | 103 | 102.5587 | 104.0089 | 104 | 568.8329 | 21.1178 | 87.705 | 80.2779 | 217.3291 | 216.643 | 391.6754 | 83.9915 | 4.1011 | 84 | 1799.74 | 3.7243 | 1800 | 25.0016 | 1.8576 | 25 | 10000000000 | 35.78 | 31.8973 | 180.032 | 89.5113 | 89.9813 | 7.7346 | 90 | 183.9514 | 201.8345 | 203.7669 | 193.022 | 257.7847 | 260.1367 | 236.8148 | 10000000000 | 10000000000 | 40.0379 | 3.4949 | 40 | 10000000000 | 145 | 121.254 | 39.992 | 8.2303 | 40 | 90.1832 | 89.8487 | 54.9865 | 10000000000 | 89.9927 | 4.2524 | 90 | 95.2959 | 90.016 | 3.0566 | 90 | 95.9847 | 14.4456 | -18.8321 | 64.7849 | 81.52 | 0.85468
Log | 635 | 5.2917 | 2014-08-21 23:20 | C13EOAT_test | 0.74836 | -0.37508 | 83.161 | 282.3776 | 110.6962 | 1.4995 | -0.76014 | 4.1531 | 1.5 | 13.302 | 25.5761 | 3.2214 | 1.3918 | 167.7126 | 99.11 | 3.7899 | 102.8999 | 7.2455 | 103 | 102.482 | 103.9871 | 104 | 573.9284 | 21.1192 | 87.5894 | 80.1233 | 217.3214 | 216.643 | 391.3317 | 83.8563 | 4.1034 | 84 | 1799.979 | 3.7242 | 1800 | 25.0162 | 1.8573 | 25 | 10000000000 | 35.8176 | 31.9723 | 180.0412 | 89.4716 | 89.9642 | 7.7378 | 90 | 183.886 | 201.1732 | 202.8182 | 192.8511 | 258.5564 | 260.9925 | 235.9654 | 10000000000 | 10000000000 | 40.0383 | 3.4857 | 40 | 10000000000 | 145 | 121.1559 | 40.0002 | 8.2302 | 40 | 90.1891 | 89.852 | 55.0146 | 10000000000 | 90.0306 | 4.2395 | 90 | 95.2864 | 90.0206 | 3.0559 | 90 | 95.9897 | 14.4446 | -18.9867 | 64.7034 | 81.52 | 0.85464
Log | 636 | 5.3 | 2014-08-21 23:21 | C13EOAT_test | 0.74528 | -0.37508 | 81.4576 | 282.3936 | 112.9062 | 1.4348 | -0.76015 | 4.1545 | 1.5 | 13.2596 | 25.6008 | 3.2074 | 1.3918 | 167.7646 | 99.11 | 3.8392 | 102.9492 | 7.2466 | 103 | 102.6172 | 104.001 | 104 | 569.9656 | 21.1178 | 87.6126 | 80.1521 | 217.3189 | 216.643 | 391.3317 | 83.8823 | 4.1064 | 84 | 1799.814 | 3.7243 | 1800 | 24.9868 | 1.858 | 25 | 10000000000 | 35.7806 | 31.9252 | 180.0114 | 89.4631 | 89.9714 | 7.7376 | 90 | 183.8495 | 202.2735 | 203.6222 | 193.0501 | 258.0397 | 260.3956 | 237.3113 | 10000000000 | 10000000000 | 40.0534 | 3.4721 | 40 | 10000000000 | 145 | 121.1396 | 39.9925 | 8.2305 | 40 | 90.1829 | 89.8286 | 55.0293 | 10000000000 | 89.9817 | 4.2589 | 90 | 95.2789 | 90.0057 | 3.0555 | 90 | 95.9898 | 14.4449 | -18.9579 | 64.614 | 81.53 | 0.85469
Log | 637 | 5.3083 | 2014-08-21 23:21 | C13EOAT_test | 0.74846 | -0.37508 | 81.8901 | 282.42 | 109.4948 | 1.4171 | -0.76008 | 4.1538 | 1.5 | 13.3122 | 25.6152 | 3.2214 | 1.3918 | 167.5818 | 99.11 | 3.9886 | 103.0986 | 7.2342 | 103 | 102.5529 | 104.0124 | 104 | 571.5344 | 21.1178 | 87.5259 | 80.056 | 217.3223 | 216.643 | 391.3317 | 83.7909 | 4.1106 | 84 | 1799.816 | 3.7243 | 1800 | 24.9745 | 1.8586 | 25 | 10000000000 | 35.8294 | 31.9394 | 179.998 | 89.4679 | 90.0042 | 7.7333 | 90 | 183.9344 | 202.3282 | 203.8435 | 193.4191 | 257.818 | 259.9783 | 238.3571 | 10000000000 | 10000000000 | 40.0547 | 3.4629 | 40 | 10000000000 | 145 | 121.0799 | 40.0178 | 8.2292 | 40 | 90.1622 | 89.8358 | 55.0527 | 10000000000 | 89.9942 | 4.255 | 90 | 95.2806 | 89.999 | 3.0553 | 90 | 95.985 | 14.4412 | -19.054 | 64.7183 | 81.52 | 0.8547
Log | 638 | 5.3167 | 2014-08-21 23:22 | C13EOAT_test | 0.74771 | -0.37508 | 82.8831 | 283.1411 | 119.3124 | 1.5173 | -0.76008 | 4.1533 | 1.5 | 13.3024 | 25.6667 | 3.2214 | 1.3918 | 167.9756 | 99.11 | 4.0145 | 103.1245 | 7.2264 | 103 | 102.609 | 104.0179 | 104 | 563.8625 | 21.1178 | 87.7194 | 80.2562 | 217.3492 | 216.643 | 391.6754 | 83.9878 | 4.1125 | 84 | 1799.746 | 3.7245 | 1800 | 24.9823 | 1.8589 | 25 | 10000000000 | 35.8405 | 31.9363 | 180.0122 | 89.4893 | 89.9782 | 7.7388 | 90 | 183.9644 | 201.2536 | 203.4412 | 193.0917 | 258.5401 | 261.4115 | 238.9708 | 10000000000 | 10000000000 | 40.0584 | 3.4495 | 40 | 10000000000 | 145 | 120.9462 | 40.0068 | 8.2296 | 40 | 90.1674 | 89.8448 | 55.0344 | 10000000000 | 90.0249 | 4.2449 | 90 | 95.3264 | 90.0061 | 3.0547 | 90 | 95.9837 | 14.4455 | -18.8538 | 64.706 | 81.52 | 0.85469
Log | 639 | 5.325 | 2014-08-21 23:22 | C13EOAT_test | 0.74823 | -0.37508 | 83.2747 | 282.3806 | 112.6886 | 1.53 | -0.76011 | 4.1536 | 1.5 | 13.3029 | 25.5791 | 3.177 | 1.3918 | 167.8043 | 99.11 | 4.0873 | 103.1973 | 7.2149 | 103 | 102.7207 | 104.0057 | 104 | 560.2686 | 21.1203 | 87.6316 | 80.1727 | 217.3541 | 216.643 | 391.3317 | 83.9022 | 4.1127 | 84 | 1800.031 | 3.724 | 1800 | 24.978 | 1.8593 | 25 | 10000000000 | 35.8636 | 31.8965 | 179.9603 | 89.5061 | 89.9903 | 7.7377 | 90 | 183.9263 | 201.4014 | 203.753 | 192.715 | 258.55 | 261.3145 | 237.8038 | 10000000000 | 10000000000 | 40.0605 | 3.4356 | 40 | 10000000000 | 145 | 120.8774 | 40.0105 | 8.2295 | 40 | 90.1462 | 89.814 | 55.0348 | 10000000000 | 89.9927 | 4.2566 | 90 | 95.2962 | 89.9801 | 3.0555 | 90 | 95.9827 | 14.4447 | -18.9373 | 64.7054 | 81.51 | 0.8547
Log | 640 | 5.3333 | 2014-08-21 23:23 | C13EOAT_test | 0.74802 | -0.37508 | 82.9755 | 282.4586 | 114.454 | 1.5129 | -0.76007 | 4.1534 | 1.5 | 13.3089 | 25.5714 | 3.2209 | 1.3918 | 168.1496 | 99.1175 | 4.0544 | 103.1719 | 7.2067 | 103 | 102.5243 | 104.0201 | 104 | 559.9553 | 21.1196 | 87.7995 | 80.35 | 217.3387 | 216.643 | 391.6754 | 84.0748 | 4.1112 | 84 | 1799.12 | 3.7254 | 1800 | 24.9772 | 1.8595 | 25 | 10000000000 | 35.8132 | 31.9418 | 179.9817 | 89.4816 | 89.9814 | 7.7396 | 90 | 184.0126 | 201.9617 | 203.8638 | 192.7155 | 258.9692 | 261.2507 | 237.9699 | 10000000000 | 10000000000 | 40.0624 | 3.419 | 40 | 10000000000 | 145 | 120.8666 | 40.0158 | 8.2288 | 40 | 90.132 | 89.8497 | 55.0545 | 10000000000 | 90.0018 | 4.2529 | 90 | 95.2907 | 89.9909 | 3.0556 | 90 | 95.9829 | 14.4432 | -18.7675 | 64.7154 | 81.51 | 0.85469
Log | 641 | 5.3417 | 2014-08-21 23:23 | C13EOAT_test | 0.74764 | -0.37508 | 81.0029 | 282.9189 | 110.706 | 1.4667 | -0.7602 | 4.1542 | 1.5 | 13.3003 | 25.5797 | 3.2205 | 1.3918 | 167.9326 | 99.11 | 3.9187 | 103.0287 | 7.2122 | 103 | 102.4144 | 104.0031 | 104 | 568.2136 | 21.1178 | 87.6915 | 80.241 | 217.3212 | 216.643 | 391.6754 | 83.9663 | 4.1108 | 84 | 1800.42 | 3.7234 | 1800 | 24.9958 | 1.8591 | 25 | 10000000000 | 35.832 | 31.8976 | 180.0093 | 89.4938 | 89.9937 | 7.738 | 90 | 183.9418 | 202.0647 | 203.3943 | 193.0417 | 259.0098 | 261.4539 | 238.058 | 10000000000 | 10000000000 | 40.062 | 3.4058 | 40 | 10000000000 | 145 | 120.8413 | 40.0158 | 8.2285 | 40 | 90.1868 | 89.8225 | 55.0178 | 10000000000 | 90.0248 | 4.2432 | 90 | 95.2724 | 90.0046 | 3.0553 | 90 | 95.9822 | 14.445 | -18.869 | 64.7004 | 81.5 | 0.8546
Log | 642 | 5.35 | 2014-08-21 23:24 | C13EOAT_test | 0.74803 | -0.37508 | 80.9854 | 282.369 | 121.1385 | 1.498 | -0.76008 | 4.1539 | 1.5 | 13.3063 | 25.6015 | 3.2091 | 1.3918 | 167.1358 | 99.11 | 3.8238 | 102.9338 | 7.2199 | 103 | 102.562 | 103.9788 | 104 | 570.465 | 21.1208 | 87.2952 | 79.8406 | 217.3357 | 216.643 | 390.988 | 83.5679 | 4.1172 | 84 | 1799.446 | 3.725 | 1800 | 25.0214 | 1.8584 | 25 | 10000000000 | 35.8255 | 31.888 | 180.0456 | 89.5031 | 90.0124 | 7.7349 | 90 | 184.0482 | 202.5969 | 203.3978 | 192.6851 | 258.3171 | 261.2069 | 238.4493 | 10000000000 | 10000000000 | 40.032 | 3.3976 | 40 | 10000000000 | 145 | 120.7855 | 40.0158 | 8.228 | 40 | 90.1828 | 89.8628 | 54.9967 | 10000000000 | 89.9959 | 4.2535 | 90 | 95.2672 | 90.0228 | 3.0547 | 90 | 95.9901 | 14.4456 | -19.2694 | 64.7144 | 81.51 | 0.85468
Log | 643 | 5.3583 | 2014-08-21 23:24 | C13EOAT_test | 0.74657 | -0.37508 | 82.3204 | 282.0643 | 108.6228 | 1.5071 | -0.76021 | 4.1545 | 1.5 | 13.3377 | 25.5738 | 3.2214 | 1.3918 | 167.5503 | 99.11 | 3.85 | 102.96 | 7.2216 | 103 | 102.5632 | 104.0049 | 104 | 571.4197 | 21.1178 | 87.5062 | 80.0441 | 217.3267 | 216.643 | 391.3317 | 83.7751 | 4.1218 | 84 | 1799.96 | 3.7242 | 1800 | 24.9814 | 1.8592 | 25 | 10000000000 | 35.7797 | 31.8581 | 179.9258 | 89.4846 | 90.0282 | 7.7324 | 90 | 183.9807 | 202.3742 | 202.8656 | 192.9221 | 258.2795 | 261.6473 | 238.8473 | 10000000000 | 10000000000 | 39.9683 | 3.4009 | 40 | 10000000000 | 145 | 120.6963 | 39.9953 | 8.2285 | 40 | 90.1235 | 89.8023 | 54.9779 | 10000000000 | 89.9989 | 4.251 | 90 | 95.2678 | 89.9629 | 3.0566 | 90 | 95.9846 | 14.4453 | -19.0659 | 64.7806 | 81.51 | 0.85469
Log | 644 | 5.3667 | 2014-08-21 23:25 | C13EOAT_test | 0.74771 | -0.37508 | 81.7996 | 282.4547 | 114.2324 | 1.478 | -0.76014 | 4.1544 | 1.5 | 13.324 | 25.6201 | 3.2214 | 1.3918 | 167.2181 | 99.11 | 3.9933 | 103.1033 | 7.2096 | 103 | 102.5749 | 104.0091 | 104 | 568.885 | 21.1178 | 87.3436 | 79.8745 | 217.3427 | 216.643 | 391.3317 | 83.609 | 4.1276 | 84 | 1799.85 | 3.7243 | 1800 | 24.9688 | 1.8595 | 25 | 10000000000 | 35.8193 | 31.7697 | 179.991 | 89.4776 | 90.0199 | 7.7337 | 90 | 183.9568 | 202.9172 | 202.7269 | 192.8328 | 258.8103 | 261.2758 | 238.0762 | 10000000000 | 10000000000 | 39.9783 | 3.4049 | 40 | 10000000000 | 145 | 120.6188 | 40.005 | 8.2276 | 40 | 90.1756 | 89.8154 | 54.9989 | 10000000000 | 89.9856 | 4.256 | 90 | 95.2746 | 89.9955 | 3.0559 | 90 | 95.9918 | 14.4449 | -19.2355 | 64.7506 | 81.5 | 0.85467
Log | 645 | 5.375 | 2014-08-21 23:25 | C13EOAT_test | 0.74757 | -0.37508 | 81.6453 | 282.4608 | 113.6761 | 1.5048 | -0.76006 | 4.1543 | 1.5 | 13.3534 | 25.6256 | 3.2214 | 1.3918 | 167.4996 | 99.11 | 4.0204 | 103.1304 | 7.2018 | 103 | 102.6412 | 104.0223 | 104 | 566.0554 | 21.1178 | 87.4844 | 80.0152 | 217.3335 | 216.643 | 391.6754 | 83.7498 | 4.1323 | 84 | 1800.004 | 3.7242 | 1800 | 25.0013 | 1.859 | 25 | 10000000000 | 35.8235 | 31.8833 | 179.9677 | 89.5044 | 90.0097 | 7.7356 | 90 | 184.0547 | 202.3472 | 202.6766 | 192.6113 | 259.1882 | 261.9075 | 238.102 | 10000000000 | 10000000000 | 39.9491 | 3.4193 | 40 | 10000000000 | 145 | 120.7148 | 40.0145 | 8.2269 | 40 | 90.1634 | 89.8044 | 54.9705 | 10000000000 | 89.9982 | 4.2516 | 90 | 95.3063 | 89.9839 | 3.0564 | 90 | 95.9897 | 14.4441 | -19.0949 | 64.8115 | 81.5 | 0.8546
Log | 646 | 5.3833 | 2014-08-21 23:26 | C13EOAT_test | 0.74833 | -0.37508 | 80.8899 | 282.3401 | 116.0654 | 1.515 | -0.76017 | 4.1542 | 1.5 | 13.3597 | 25.6241 | 3.2205 | 1.3918 | 167.9009 | 99.11 | 4.1288 | 103.2388 | 7.1855 | 103 | 102.574 | 104.0027 | 104 | 561.5112 | 21.1203 | 87.6811 | 80.2198 | 217.319 | 216.643 | 392.019 | 83.9504 | 4.1336 | 84 | 1800.2 | 3.7238 | 1800 | 25.0416 | 1.8579 | 25 | 10000000000 | 35.7977 | 31.9003 | 179.9294 | 89.5175 | 89.9894 | 7.7391 | 90 | 184.092 | 202.3609 | 203.1694 | 192.7731 | 259.0373 | 261.8322 | 238.0502 | 10000000000 | 10000000000 | 39.9214 | 3.4311 | 40 | 10000000000 | 145 | 120.6137 | 40.0342 | 8.2254 | 40 | 90.1126 | 89.8168 | 54.9771 | 10000000000 | 89.9722 | 4.2596 | 90 | 95.2741 | 89.9647 | 3.0576 | 90 | 95.9845 | 14.445 | -18.8902 | 64.8267 | 81.49 | 0.85442
Log | 647 | 5.3917 | 2014-08-21 23:26 | C13EOAT_test | 0.74771 | -0.37508 | 79.5615 | 282.7498 | 113.0941 | 1.51 | -0.76016 | 4.1541 | 1.5 | 13.3506 | 25.5704 | 3.221 | 1.3918 | 167.863 | 99.11 | 3.973 | 103.083 | 7.1879 | 103 | 102.3614 | 104.011 | 104 | 560.7476 | 21.1178 | 87.6729 | 80.19 | 217.3475 | 216.643 | 391.3317 | 83.9315 | 4.1357 | 84 | 1799.933 | 3.7242 | 1800 | 25.0021 | 1.8584 | 25 | 10000000000 | 35.8126 | 31.8661 | 179.9736 | 89.5001 | 89.9956 | 7.7381 | 90 | 183.9774 | 202.3869 | 203.5036 | 193.0116 | 258.4862 | 261.6598 | 237.5551 | 10000000000 | 10000000000 | 39.9482 | 3.4481 | 40 | 10000000000 | 145 | 120.5983 | 39.9982 | 8.2269 | 40 | 90.1452 | 89.8284 | 54.8578 | 10000000000 | 89.9987 | 4.2508 | 90 | 95.285 | 89.9868 | 3.0575 | 90 | 95.9792 | 14.4443 | -18.92 | 64.8059 | 81.5 | 0.85439
Log | 648 | 5.4 | 2014-08-21 23:27 | C13EOAT_test | 0.74802 | -0.37508 | 79.971 | 283.4638 | 111.9155 | 1.5285 | -0.76006 | 4.1546 | 1.5 | 13.3624 | 25.6805 | 3.2013 | 1.3918 | 167.5565 | 99.11 | 3.8523 | 102.9623 | 7.1948 | 103 | 102.5023 | 104.0063 | 104 | 569.5402 | 21.1178 | 87.5053 | 80.0512 | 217.3193 | 216.643 | 391.3317 | 83.7782 | 4.137 | 84 | 1799.818 | 3.7244 | 1800 | 25.0186 | 1.8578 | 25 | 10000000000 | 35.838 | 31.9165 | 179.963 | 89.4857 | 89.961 | 7.7433 | 90 | 183.9859 | 202.4752 | 203.887 | 192.7798 | 258.9466 | 261.6699 | 238.0603 | 10000000000 | 10000000000 | 39.9007 | 3.4709 | 40 | 10000000000 | 145 | 120.5718 | 39.9853 | 8.2279 | 40 | 90.1264 | 89.8367 | 54.8245 | 10000000000 | 89.9908 | 4.2541 | 90 | 95.2972 | 89.9815 | 3.0584 | 90 | 95.9765 | 14.4369 | -19.0589 | 64.8163 | 81.48 | 0.85439
Log | 649 | 5.4084 | 2014-08-21 23:27 | C13EOAT_test | 0.74771 | -0.37508 | 80.0993 | 282.3495 | 115.5545 | 1.5234 | -0.76019 | 4.1543 | 1.5 | 13.3595 | 25.6325 | 3.2214 | 1.3918 | 167.6495 | 99.11 | 3.8102 | 102.9202 | 7.2013 | 103 | 102.2683 | 103.9857 | 104 | 574.4763 | 21.1178 | 87.5599 | 80.0896 | 217.3335 | 216.643 | 391.3317 | 83.8248 | 4.1415 | 84 | 1799.487 | 3.7248 | 1800 | 25.0151 | 1.8578 | 25 | 10000000000 | 35.8093 | 31.8865 | 179.9664 | 89.478 | 89.9556 | 7.7447 | 90 | 183.9082 | 200.6053 | 202.6765 | 193.008 | 259.4845 | 261.3682 | 237.3235 | 10000000000 | 10000000000 | 39.8777 | 3.4946 | 40 | 10000000000 | 145 | 120.5374 | 39.9642 | 8.2293 | 40 | 90.1566 | 89.8098 | 54.7536 | 10000000000 | 89.9807 | 4.2599 | 90 | 95.2687 | 89.9832 | 3.0589 | 90 | 95.9793 | 14.4392 | -19.0204 | 64.8145 | 81.47 | 0.8545
Log | 650 | 5.4167 | 2014-08-21 23:28 | C13EOAT_test | 0.74657 | -0.37508 | 82.0297 | 282.1469 | 105.92 | 1.504 | -0.76008 | 4.1549 | 1.5 | 13.3071 | 25.6068 | 3.2214 | 1.3918 | 167.6338 | 99.11 | 3.9647 | 103.0747 | 7.1911 | 103 | 102.3689 | 103.996 | 104 | 571.7507 | 21.1178 | 87.5489 | 80.0849 | 217.3441 | 216.643 | 391.3317 | 83.8169 | 4.1462 | 84 | 1800.148 | 3.7238 | 1800 | 25.024 | 1.8574 | 25 | 10000000000 | 35.8039 | 31.9134 | 180.0046 | 89.4796 | 89.978 | 7.7416 | 90 | 183.9495 | 201.8815 | 203.4298 | 192.8405 | 258.7994 | 261.6683 | 236.4794 | 10000000000 | 10000000000 | 39.9245 | 3.5147 | 40 | 10000000000 | 145 | 120.5059 | 39.9948 | 8.2286 | 40 | 90.1793 | 89.8253 | 54.7827 | 10000000000 | 90.0015 | 4.2543 | 90 | 95.2986 | 90.0023 | 3.0584 | 90 | 95.9865 | 14.4395 | -19.0252 | 64.704 | 81.47 | 0.8545
Log | 651 | 5.425 | 2014-08-21 23:28 | C13EOAT_test | 0.74825 | -0.37508 | 78.7915 | 283.0941 | 117.1456 | 1.5041 | -0.76016 | 4.1536 | 1.5 | 13.3083 | 25.7346 | 3.2214 | 1.3918 | 168.0714 | 99.11 | 4.0272 | 103.1372 | 7.1804 | 103 | 102.3714 | 104.0133 | 104 | 571.2853 | 21.1178 | 87.7684 | 80.303 | 217.3189 | 216.643 | 391.6754 | 84.0357 | 4.1475 | 84 | 1800.231 | 3.7237 | 1800 | 24.9903 | 1.858 | 25 | 10000000000 | 35.8049 | 31.9648 | 179.9491 | 89.4877 | 89.9951 | 7.7391 | 90 | 184.0346 | 202.0933 | 203.3832 | 193.1276 | 258.8845 | 261.6584 | 237.456 | 10000000000 | 10000000000 | 39.9517 | 3.5251 | 40 | 10000000000 | 145 | 120.4671 | 39.975 | 8.2302 | 40 | 90.1291 | 89.82 | 54.7612 | 10000000000 | 90.006 | 4.2515 | 90 | 95.2829 | 89.9745 | 3.0593 | 90 | 95.9819 | 14.4437 | -18.807 | 64.715 | 81.48 | 0.85457
Log | 652 | 5.4333 | 2014-08-21 23:29 | C13EOAT_test | 0.74803 | -0.37508 | 80.2971 | 282.6931 | 113.211 | 1.5111 | -0.76008 | 4.1532 | 1.5 | 13.3039 | 25.7403 | 3.2214 | 1.3918 | 167.8774 | 99.11 | 3.9749 | 103.085 | 7.1783 | 103 | 102.1309 | 104.013 | 104 | 561.5031 | 21.15 | 87.6924 | 80.185 | 217.3293 | 216.643 | 391.3317 | 83.9387 | 4.1485 | 84 | 1799.978 | 3.7242 | 1800 | 24.9929 | 1.8582 | 25 | 10000000000 | 35.8143 | 31.9398 | 179.9748 | 89.482 | 90.0085 | 7.7372 | 90 | 184.1966 | 200.5912 | 202.5628 | 193.0699 | 259.416 | 261.6701 | 237.078 | 10000000000 | 10000000000 | 39.9953 | 3.5288 | 40 | 10000000000 | 145 | 120.4692 | 40.0444 | 8.2267 | 40 | 90.1388 | 89.8361 | 54.7928 | 10000000000 | 90.0031 | 4.2496 | 90 | 95.3237 | 89.9874 | 3.0594 | 90 | 95.9782 | 14.4452 | -18.925 | 64.7085 | 81.47 | 0.85466
Log | 653 | 5.4417 | 2014-08-21 23:29 | C13EOAT_test | 0.74877 | -0.37508 | 83.3851 | 282.7496 | 109.9273 | 1.5306 | -0.76017 | 4.1534 | 1.5 | 13.3519 | 25.5793 | 3.2069 | 1.3918 | 167.9724 | 99.11 | 4.1221 | 103.2321 | 7.159 | 103 | 102.2363 | 104.0072 | 104 | 558.9904 | 21.1186 | 87.7109 | 80.2615 | 217.3214 | 216.643 | 391.6754 | 83.9862 | 4.1478 | 84 | 1800.28 | 3.7237 | 1800 | 24.9636 | 1.8591 | 25 | 10000000000 | 35.8194 | 31.8535 | 179.9543 | 89.5089 | 89.9813 | 7.742 | 90 | 184.0793 | 202.1237 | 203.115 | 192.661 | 258.7727 | 260.9574 | 236.1703 | 10000000000 | 10000000000 | 40.0479 | 3.5216 | 40 | 10000000000 | 145 | 120.4814 | 39.9867 | 8.2295 | 40 | 90.1434 | 89.8109 | 54.8238 | 10000000000 | 89.9944 | 4.2529 | 90 | 95.2955 | 89.9772 | 3.0605 | 90 | 95.984 | 14.4453 | -18.8485 | 64.8108 | 81.46 | 0.85447
Log | 654 | 5.45 | 2014-08-21 23:30 | C13EOAT_test | 0.74825 | -0.37508 | 79.2766 | 282.3304 | 112.9165 | 1.5383 | -0.76005 | 4.1529 | 1.5 | 13.3521 | 25.5757 | 3.203 | 1.3918 | 167.9986 | 99.11 | 3.9799 | 103.0899 | 7.1607 | 103 | 102.43 | 104.0136 | 104 | 557.1728 | 21.1846 | 87.7326 | 80.266 | 217.3459 | 216.643 | 391.3317 | 83.9993 | 4.1481 | 84 | 1800.836 | 3.7228 | 1800 | 25.0232 | 1.8579 | 25 | 10000000000 | 35.8311 | 31.9565 | 179.9593 | 89.4571 | 89.9616 | 7.7459 | 90 | 184.0043 | 201.6302 | 202.9543 | 192.6543 | 258.8106 | 261.6668 | 236.9239 | 10000000000 | 10000000000 | 40.0598 | 3.5086 | 40 | 10000000000 | 145 | 120.4655 | 39.9608 | 8.2313 | 40 | 90.1249 | 89.8344 | 54.8056 | 10000000000 | 89.9968 | 4.2529 | 90 | 95.2854 | 89.9797 | 3.0609 | 90 | 95.9831 | 14.4456 | -18.844 | 64.8116 | 81.44 | 0.8544
Log | 655 | 5.4583 | 2014-08-21 23:30 | C13EOAT_test | 0.74665 | -0.37508 | 78.7977 | 282.6211 | 110.5903 | 1.5158 | -0.76006 | 4.1534 | 1.5 | 13.3526 | 25.6028 | 3.2111 | 1.3918 | 168.1875 | 99.11 | 3.8714 | 102.9814 | 7.1667 | 103 | 102.3247 | 104.0041 | 104 | 565.5321 | 21.1269 | 87.8018 | 80.3857 | 217.3303 | 216.643 | 391.3317 | 84.0938 | 4.1478 | 84 | 1799.981 | 3.7241 | 1800 | 24.9978 | 1.8584 | 25 | 10000000000 | 35.8063 | 32.084 | 179.9246 | 89.4628 | 89.9838 | 7.7433 | 90 | 183.8911 | 201.5595 | 203.1786 | 192.8668 | 258.0787 | 260.7115 | 237.0796 | 10000000000 | 10000000000 | 40.0718 | 3.4905 | 40 | 10000000000 | 145 | 120.5178 | 39.972 | 8.2314 | 40 | 90.1291 | 89.7956 | 54.8249 | 10000000000 | 89.9675 | 4.266 | 90 | 95.2657 | 89.9623 | 3.0627 | 90 | 95.9763 | 14.4413 | -18.7243 | 64.8041 | 81.45 | 0.85439
Log | 656 | 5.4667 | 2014-08-21 23:31 | C13EOAT_test | 0.74836 | -0.37508 | 79.6856 | 282.451 | 116.7727 | 1.5008 | -0.7601 | 4.1531 | 1.5 | 13.3589 | 25.5921 | 3.2214 | 1.3918 | 167.5563 | 99.11 | 3.8102 | 102.9203 | 7.1745 | 103 | 102.3775 | 103.9832 | 104 | 571.0721 | 21.1178 | 87.4988 | 80.0575 | 217.3188 | 216.643 | 390.988 | 83.7781 | 4.1518 | 84 | 1799.921 | 3.7243 | 1800 | 25.036 | 1.8572 | 25 | 10000000000 | 35.8497 | 32.035 | 180.0093 | 89.4714 | 89.9552 | 7.7492 | 90 | 183.9251 | 201.5654 | 203.1131 | 192.9492 | 258.5761 | 260.9456 | 237.2222 | 10000000000 | 10000000000 | 40.0776 | 3.4726 | 40 | 10000000000 | 145 | 120.5895 | 39.9943 | 8.2311 | 40 | 90.1837 | 89.8255 | 54.8842 | 10000000000 | 89.9807 | 4.263 | 90 | 95.2861 | 90.0046 | 3.0622 | 90 | 95.9806 | 14.4399 | -19.0525 | 64.8147 | 81.44 | 0.85439
Log | 657 | 5.475 | 2014-08-21 23:31 | C13EOAT_test | 0.74804 | -0.37508 | 78.8311 | 282.3128 | 112.5877 | 1.4998 | -0.76003 | 4.1536 | 1.5 | 13.343 | 25.6237 | 3.2214 | 1.3918 | 167.7917 | 99.11 | 3.9659 | 103.0759 | 7.1647 | 103 | 102.343 | 103.9832 | 104 | 573.3163 | 21.1164 | 87.6287 | 80.163 | 217.3204 | 216.643 | 391.3317 | 83.8958 | 4.1548 | 84 | 1800.044 | 3.7241 | 1800 | 25.0312 | 1.8571 | 25 | 10000000000 | 35.8048 | 31.9517 | 180.0101 | 89.4732 | 89.9973 | 7.7442 | 90 | 183.9062 | 200.4394 | 201.9538 | 192.9125 | 259.6555 | 261.506 | 237.8041 | 10000000000 | 10000000000 | 40.0967 | 3.4501 | 40 | 10000000000 | 145 | 120.5504 | 39.9906 | 8.2318 | 40 | 90.1695 | 89.8406 | 54.9239 | 10000000000 | 90.0182 | 4.2502 | 90 | 95.2864 | 90.0051 | 3.0624 | 90 | 95.9832 | 14.44 | -18.9471 | 64.7812 | 81.44 | 0.85439
Log | 658 | 5.4834 | 2014-08-21 23:32 | C13EOAT_test | 0.74803 | -0.37508 | 77.7064 | 283.1229 | 122.2437 | 1.4857 | -0.76013 | 4.1542 | 1.5 | 13.3137 | 25.6741 | 3.2214 | 1.3918 | 167.6585 | 99.11 | 4.0068 | 103.1168 | 7.1568 | 103 | 102.4083 | 104.0091 | 104 | 572.6241 | 21.1178 | 87.5932 | 80.0653 | 217.3266 | 216.643 | 391.3317 | 83.8293 | 4.1575 | 84 | 1799.838 | 3.7243 | 1800 | 24.9734 | 1.8585 | 25 | 10000000000 | 35.8171 | 31.9423 | 179.9801 | 89.4455 | 89.9741 | 7.7497 | 90 | 183.9314 | 200.6638 | 202.6439 | 192.7746 | 259.4197 | 261.8457 | 237.8752 | 10000000000 | 10000000000 | 40.105 | 3.4275 | 40 | 10000000000 | 145 | 120.4719 | 39.9776 | 8.2331 | 40 | 90.1638 | 89.8163 | 54.9091 | 10000000000 | 89.9777 | 4.265 | 90 | 95.26 | 89.9901 | 3.0629 | 90 | 95.9892 | 14.4392 | -19.0447 | 64.7176 | 81.45 | 0.85439
Log | 659 | 5.4917 | 2014-08-21 23:32 | C13EOAT_test | 0.74802 | -0.37508 | 77.0523 | 282.9561 | 113.1638 | 1.4637 | -0.76013 | 4.1546 | 1.5 | 13.2721 | 25.5951 | 3.2214 | 1.3918 | 167.4799 | 99.11 | 4.0466 | 103.1566 | 7.1483 | 103 | 102.2512 | 103.9992 | 104 | 567.1196 | 21.1178 | 87.4873 | 79.9926 | 217.3293 | 216.643 | 391.3317 | 83.7399 | 4.162 | 84 | 1800.373 | 3.7236 | 1800 | 24.9602 | 1.8591 | 25 | 10000000000 | 35.845 | 31.8711 | 179.9721 | 89.4774 | 89.9655 | 7.7533 | 90 | 183.9346 | 201.393 | 202.6814 | 192.7587 | 259.0183 | 261.433 | 237.5332 | 10000000000 | 10000000000 | 40.0654 | 3.4102 | 40 | 10000000000 | 145 | 120.4992 | 39.9603 | 8.2344 | 40 | 90.1518 | 89.8203 | 54.8853 | 10000000000 | 89.995 | 4.2605 | 90 | 95.2893 | 89.9861 | 3.0638 | 90 | 95.9872 | 14.4391 | -19.1174 | 64.6291 | 81.44 | 0.85439
Log | 660 | 5.5 | 2014-08-21 23:33 | C13EOAT_test | 0.74813 | -0.37508 | 80.9081 | 281.971 | 109.0958 | 1.5043 | -0.76008 | 4.1549 | 1.5 | 13.2674 | 25.6137 | 3.2214 | 1.3918 | 167.8605 | 99.11 | 4.0884 | 103.1984 | 7.1353 | 103 | 102.3862 | 104.0085 | 104 | 556.4647 | 21.1178 | 87.676 | 80.1845 | 217.3188 | 216.643 | 391.6754 | 83.9303 | 4.1625 | 84 | 1800.188 | 3.7239 | 1800 | 24.9392 | 1.8602 | 25 | 10000000000 | 35.7854 | 31.8085 | 179.9325 | 89.5017 | 89.9931 | 7.7503 | 90 | 183.8974 | 201.5608 | 202.2306 | 192.6853 | 259.0271 | 261.4383 | 237.9753 | 10000000000 | 10000000000 | 40.0182 | 3.4001 | 40 | 10000000000 | 145 | 120.502 | 39.9714 | 8.2342 | 40 | 90.1103 | 89.8222 | 54.9006 | 10000000000 | 89.979 | 4.2659 | 90 | 95.2802 | 89.9663 | 3.0649 | 90 | 95.9867 | 14.4391 | -18.9255 | 64.619 | 81.43 | 0.85441
Log | 661 | 5.5083 | 2014-08-21 23:33 | C13EOAT_test | 0.74745 | -0.37508 | 78.7606 | 282.7443 | 107.1045 | 1.4942 | -0.76008 | 4.1543 | 1.5 | 13.3027 | 25.607 | 3.2214 | 1.3918 | 167.5175 | 99.11 | 3.9369 | 103.0469 | 7.1398 | 103 | 102.4622 | 104.0196 | 104 | 560.2704 | 21.123 | 87.4946 | 80.0229 | 217.3202 | 216.643 | 391.3317 | 83.7588 | 4.1675 | 84 | 1799.679 | 3.7247 | 1800 | 24.9621 | 1.8602 | 25 | 10000000000 | 35.8254 | 31.7904 | 179.9264 | 89.4896 | 89.9754 | 7.7542 | 90 | 183.9672 | 201.4663 | 201.6943 | 192.207 | 259.2774 | 262.0261 | 238.6354 | 10000000000 | 10000000000 | 39.9903 | 3.3959 | 40 | 10000000000 | 145 | 120.4894 | 40.0023 | 8.233 | 40 | 90.1016 | 89.8248 | 54.8649 | 10000000000 | 89.9786 | 4.2655 | 90 | 95.2778 | 89.9632 | 3.066 | 90 | 95.983 | 14.4426 | -19.0871 | 64.7009 | 81.42 | 0.85439
Log | 662 | 5.5167 | 2014-08-21 23:34 | C13EOAT_test | 0.74474 | -0.37508 | 78.2658 | 282.3823 | 113.4264 | 1.458 | -0.76019 | 4.155 | 1.5 | 13.3143 | 25.5718 | 3.18 | 1.3918 | 167.7536 | 99.11 | 3.8171 | 102.9272 | 7.1481 | 103 | 102.5417 | 104.0049 | 104 | 566.4055 | 21.1178 | 87.6007 | 80.153 | 217.3304 | 216.643 | 390.988 | 83.8768 | 4.1705 | 84 | 1799.837 | 3.7243 | 1800 | 24.9966 | 1.8596 | 25 | 10000000000 | 35.8296 | 31.7603 | 179.9822 | 89.506 | 90.004 | 7.7501 | 90 | 184.0279 | 202.8586 | 202.5177 | 192.2858 | 258.8159 | 261.7424 | 237.8151 | 10000000000 | 10000000000 | 39.9628 | 3.405 | 40 | 10000000000 | 145 | 120.4667 | 39.975 | 8.2348 | 40 | 90.1712 | 89.811 | 54.8122 | 10000000000 | 90.0199 | 4.2491 | 90 | 95.2846 | 89.9911 | 3.0657 | 90 | 95.9803 | 14.4406 | -18.957 | 64.7215 | 81.43 | 0.85439
Log | 663 | 5.525 | 2014-08-21 23:34 | C13EOAT_test | 0.74802 | -0.37508 | 78.8735 | 282.597 | 111.9179 | 1.4807 | -0.76001 | 4.1541 | 1.5 | 13.356 | 25.5693 | 3.2191 | 1.3918 | 167.533 | 99.11 | 3.8373 | 102.9473 | 7.1505 | 103 | 102.5557 | 103.9849 | 104 | 570.6688 | 21.1178 | 87.5001 | 80.0329 | 217.3454 | 216.643 | 390.988 | 83.7665 | 4.1764 | 84 | 1800.038 | 3.7241 | 1800 | 24.988 | 1.8597 | 25 | 10000000000 | 35.8068 | 31.71 | 179.9819 | 89.482 | 90.0022 | 7.7509 | 90 | 183.9561 | 202.1143 | 202.8068 | 192.6116 | 258.6549 | 261.4282 | 237.566 | 10000000000 | 10000000000 | 39.9344 | 3.4144 | 40 | 10000000000 | 145 | 120.5282 | 39.995 | 8.2339 | 40 | 90.1366 | 89.8453 | 54.7891 | 10000000000 | 90.0013 | 4.2554 | 90 | 95.2701 | 89.9909 | 3.0658 | 90 | 95.983 | 14.4417 | -19.0771 | 64.8122 | 81.42 | 0.85439
Log | 664 | 5.5334 | 2014-08-21 23:35 | C13EOAT_test | 0.7481 | -0.37508 | 79.367 | 282.438 | 108.9884 | 1.4827 | -0.76016 | 4.1539 | 1.5 | 13.3558 | 25.6344 | 3.2209 | 1.3918 | 167.3989 | 99.11 | 4.0173 | 103.1273 | 7.1363 | 103 | 102.6928 | 104 | 104 | 574.4563 | 21.1178 | 87.4328 | 79.9661 | 217.3193 | 216.643 | 391.3317 | 83.6995 | 4.1822 | 84 | 1800.197 | 3.7238 | 1800 | 25.0143 | 1.859 | 25 | 10000000000 | 35.8242 | 31.7489 | 179.9607 | 89.4812 | 89.9896 | 7.7538 | 90 | 183.8823 | 200.0413 | 201.6308 | 192.8442 | 259.7203 | 261.9995 | 238.7852 | 10000000000 | 10000000000 | 39.9205 | 3.4326 | 40 | 10000000000 | 145 | 120.4919 | 39.9864 | 8.2345 | 40 | 90.138 | 89.8226 | 54.7664 | 10000000000 | 89.9907 | 4.2611 | 90 | 95.2769 | 89.9803 | 3.0666 | 90 | 95.9885 | 14.4419 | -19.1439 | 64.8122 | 81.42 | 0.85439
Log | 665 | 5.5417 | 2014-08-21 23:35 | C13EOAT_test | 0.74813 | -0.37508 | 80.485 | 282.3712 | 122.344 | 1.5318 | -0.76007 | 4.1537 | 1.5 | 13.3627 | 25.7309 | 3.2214 | 1.3918 | 167.8122 | 99.11 | 4.0136 | 103.1236 | 7.1298 | 103 | 102.7051 | 104.0172 | 104 | 572.1853 | 21.1178 | 87.6602 | 80.152 | 217.3241 | 216.643 | 391.3317 | 83.9061 | 4.1844 | 84 | 1800.18 | 3.7239 | 1800 | 25.0023 | 1.859 | 25 | 10000000000 | 35.8498 | 31.7692 | 179.9124 | 89.5139 | 89.9959 | 7.7535 | 90 | 183.8918 | 199.3983 | 201.1793 | 192.6118 | 260.0435 | 262.2045 | 238.294 | 10000000000 | 10000000000 | 39.9203 | 3.453 | 40 | 10000000000 | 145 | 120.4605 | 39.9674 | 8.2358 | 40 | 90.1076 | 89.8048 | 54.7095 | 10000000000 | 89.9853 | 4.2616 | 90 | 95.2822 | 89.9562 | 3.0679 | 90 | 95.9788 | 14.4416 | -18.958 | 64.8261 | 81.43 | 0.85451
Log | 666 | 5.55 | 2014-08-21 23:36 | C13EOAT_test | 0.74744 | -0.37508 | 81.2006 | 282.3784 | 109.494 | 1.5012 | -0.76019 | 4.154 | 1.5 | 13.3149 | 25.5847 | 3.2214 | 1.3918 | 167.766 | 99.11 | 4.1083 | 103.2183 | 7.1157 | 103 | 102.6386 | 104.0212 | 104 | 562.8054 | 21.1178 | 87.6066 | 80.1594 | 217.3439 | 216.643 | 391.3317 | 83.883 | 4.1869 | 84 | 1799.562 | 3.7249 | 1800 | 24.9745 | 1.8595 | 25 | 10000000000 | 35.821 | 31.7688 | 179.9426 | 89.5071 | 89.9884 | 7.7552 | 90 | 183.9369 | 200.1229 | 201.715 | 192.6052 | 259.3359 | 262.4865 | 237.813 | 10000000000 | 10000000000 | 39.9131 | 3.4738 | 40 | 10000000000 | 145 | 120.4144 | 40.0157 | 8.2335 | 40 | 90.1394 | 89.8032 | 54.6912 | 10000000000 | 89.9931 | 4.2574 | 90 | 95.2842 | 89.9713 | 3.0682 | 90 | 95.9892 | 14.4417 | -18.9506 | 64.725 | 81.42 | 0.85443
Log | 667 | 5.5583 | 2014-08-21 23:36 | C13EOAT_test | 0.74844 | -0.37508 | 80.2937 | 283.1245 | 113.1856 | 1.5253 | -0.76011 | 4.1542 | 1.5 | 13.3103 | 25.6903 | 3.2214 | 1.3918 | 167.6063 | 99.11 | 4.0047 | 103.1147 | 7.1142 | 103 | 102.633 | 104.0059 | 104 | 557.9156 | 21.1178 | 87.5306 | 80.0758 | 217.319 | 216.643 | 391.3317 | 83.8032 | 4.1881 | 84 | 1799.741 | 3.7245 | 1800 | 24.9654 | 1.86 | 25 | 10000000000 | 35.8185 | 31.7899 | 180.0087 | 89.517 | 90.0061 | 7.7523 | 90 | 183.969 | 200.8457 | 202.6637 | 192.8156 | 259.1373 | 262.3673 | 237.5768 | 10000000000 | 10000000000 | 39.9191 | 3.4907 | 40 | 10000000000 | 145 | 120.4762 | 39.9937 | 8.2345 | 40 | 90.1907 | 89.818 | 54.7155 | 10000000000 | 89.9988 | 4.2532 | 90 | 95.2958 | 90.0043 | 3.0677 | 90 | 95.9824 | 14.4411 | -19.0343 | 64.714 | 81.41 | 0.85439
Log | 668 | 5.5667 | 2014-08-21 23:37 | C13EOAT_test | 0.74756 | -0.37508 | 75.7434 | 282.7177 | 114.3737 | 1.489 | -0.76025 | 4.1542 | 1.5 | 13.319 | 25.5741 | 3.2033 | 1.3918 | 167.6721 | 99.11 | 3.8444 | 102.9545 | 7.1241 | 103 | 102.4024 | 104.0065 | 104 | 559.2032 | 21.1178 | 87.5825 | 80.0896 | 217.3268 | 216.643 | 390.988 | 83.836 | 4.1921 | 84 | 1799.077 | 3.7255 | 1800 | 24.9866 | 1.86 | 25 | 10000000000 | 35.7805 | 31.7563 | 179.9662 | 89.5153 | 90.0181 | 7.7499 | 90 | 183.8993 | 200.426 | 202.4529 | 192.3845 | 259.2654 | 261.9495 | 237.3067 | 10000000000 | 10000000000 | 39.9278 | 3.5093 | 40 | 10000000000 | 145 | 120.7012 | 40.0146 | 8.2333 | 40 | 90.175 | 89.7912 | 54.6898 | 10000000000 | 89.9984 | 4.2532 | 90 | 95.3021 | 89.9831 | 3.0685 | 90 | 95.983 | 14.4418 | -19.0204 | 64.734 | 81.41 | 0.85457
Log | 669 | 5.575 | 2014-08-21 23:37 | C13EOAT_test | 0.74685 | -0.37508 | 79.5803 | 282.3752 | 111.2876 | 1.5164 | -0.7601 | 4.1547 | 1.5 | 13.315 | 25.6039 | 3.2214 | 1.3918 | 167.5809 | 99.11 | 3.817 | 102.927 | 7.1283 | 103 | 102.4488 | 103.9966 | 104 | 559.0953 | 21.1178 | 87.5099 | 80.071 | 217.3273 | 216.643 | 390.988 | 83.7904 | 4.1946 | 84 | 1799.891 | 3.7245 | 1800 | 24.9717 | 1.8607 | 25 | 10000000000 | 35.7762 | 31.7962 | 179.9503 | 89.4725 | 89.9934 | 7.7531 | 90 | 183.7571 | 200.6432 | 202.4162 | 192.7097 | 259.4204 | 261.5119 | 237.7654 | 10000000000 | 10000000000 | 39.9504 | 3.5244 | 40 | 10000000000 | 145 | 120.8336 | 40.0075 | 8.2336 | 40 | 90.149 | 89.8013 | 54.6837 | 10000000000 | 89.9856 | 4.2588 | 90 | 95.2633 | 89.9752 | 3.0692 | 90 | 95.984 | 14.4455 | -19.039 | 64.7328 | 81.4 | 0.85459
Log | 670 | 5.5834 | 2014-08-21 23:38 | C13EOAT_test | 0.74807 | -0.37508 | 77.5469 | 282.748 | 114.746 | 1.4982 | -0.76012 | 4.1541 | 1.5 | 13.3507 | 25.5832 | 3.2207 | 1.3918 | 167.3412 | 99.11 | 3.8984 | 103.0084 | 7.1248 | 103 | 102.4419 | 103.9903 | 104 | 570.4307 | 21.1178 | 87.3982 | 79.9429 | 217.3421 | 216.643 | 390.988 | 83.6706 | 4.1995 | 84 | 1800.187 | 3.7239 | 1800 | 25.0048 | 1.8601 | 25 | 10000000000 | 35.7918 | 31.7606 | 179.9993 | 89.4852 | 90.0024 | 7.7519 | 90 | 183.9005 | 202.1239 | 203.1559 | 192.8299 | 258.3896 | 261.4254 | 237.1248 | 10000000000 | 10000000000 | 40.0266 | 3.5268 | 40 | 10000000000 | 145 | 121.016 | 39.9932 | 8.2348 | 40 | 90.1788 | 89.8205 | 54.6873 | 10000000000 | 89.9779 | 4.2637 | 90 | 95.2756 | 89.9997 | 3.0684 | 90 | 95.9834 | 14.4412 | -19.1671 | 64.8001 | 81.41 | 0.85463
Log | 671 | 5.5917 | 2014-08-21 23:38 | C13EOAT_test | 0.74775 | -0.37508 | 81.1557 | 282.361 | 118.47 | 1.4952 | -0.76015 | 4.1539 | 1.5 | 13.3622 | 25.611 | 3.2214 | 1.3918 | 167.8784 | 99.11 | 3.9982 | 103.1082 | 7.1146 | 103 | 102.4431 | 104.005 | 104 | 574.0065 | 21.1178 | 87.6839 | 80.1946 | 217.3465 | 216.643 | 391.3317 | 83.9392 | 4.2025 | 84 | 1800.16 | 3.7239 | 1800 | 25.0114 | 1.8597 | 25 | 10000000000 | 35.8105 | 31.7521 | 179.9757 | 89.451 | 89.9931 | 7.7537 | 90 | 183.8244 | 199.6944 | 201.9523 | 192.7368 | 259.5023 | 262.2447 | 236.8427 | 10000000000 | 10000000000 | 40.0111 | 3.5258 | 40 | 10000000000 | 145 | 121.0343 | 39.9594 | 8.2372 | 40 | 90.1447 | 89.831 | 54.6662 | 10000000000 | 89.9821 | 4.265 | 90 | 95.2719 | 89.9878 | 3.0685 | 90 | 95.9862 | 14.4456 | -18.9155 | 64.8331 | 81.41 | 0.85467
Log | 672 | 5.6 | 2014-08-21 23:39 | C13EOAT_test | 0.74802 | -0.37508 | 78.0844 | 282.7122 | 109.3323 | 1.5052 | -0.7601 | 4.1542 | 1.5 | 13.3616 | 25.7165 | 3.2214 | 1.3918 | 167.7702 | 99.11 | 4.0204 | 103.1304 | 7.1073 | 103 | 102.4118 | 103.9975 | 104 | 571.3751 | 21.1178 | 87.6146 | 80.1556 | 217.3434 | 216.643 | 391.3317 | 83.8851 | 4.2036 | 84 | 1800.181 | 3.7239 | 1800 | 25.0181 | 1.8593 | 25 | 10000000000 | 35.7981 | 31.8818 | 179.9965 | 89.4883 | 89.9767 | 7.7573 | 90 | 183.9383 | 199.3261 | 202.0026 | 192.6896 | 259.9421 | 261.8966 | 236.7797 | 10000000000 | 10000000000 | 40.062 | 3.5159 | 40 | 10000000000 | 145 | 121.0975 | 39.9888 | 8.2367 | 40 | 90.1719 | 89.8247 | 54.6773 | 10000000000 | 90.0008 | 4.2593 | 90 | 95.2802 | 89.9983 | 3.0684 | 90 | 95.9801 | 14.4455 | -18.9544 | 64.8317 | 81.4 | 0.85469
Log | 673 | 5.6083 | 2014-08-21 23:39 | C13EOAT_test | 0.7479 | -0.37508 | 79.9428 | 283.0574 | 110.4644 | 1.5205 | -0.76015 | 4.1543 | 1.5 | 13.3578 | 25.5718 | 3.1906 | 1.3918 | 167.8516 | 99.11 | 4.1153 | 103.2253 | 7.0923 | 103 | 102.5787 | 104.0039 | 104 | 562.8757 | 21.1178 | 87.6848 | 80.1668 | 217.3194 | 216.643 | 391.3317 | 83.9258 | 4.2064 | 84 | 1800.094 | 3.7241 | 1800 | 24.9967 | 1.8596 | 25 | 10000000000 | 35.8703 | 31.8946 | 180.0168 | 89.5041 | 89.9716 | 7.7592 | 90 | 183.9543 | 200.9048 | 203.4067 | 193.0765 | 258.5947 | 260.9042 | 237.0776 | 10000000000 | 10000000000 | 40.0828 | 3.505 | 40 | 10000000000 | 145 | 121.2004 | 39.9524 | 8.2396 | 40 | 90.1477 | 89.8691 | 54.6741 | 10000000000 | 89.9921 | 4.263 | 90 | 95.2592 | 90.0084 | 3.0679 | 90 | 95.9923 | 14.4398 | -18.9432 | 64.8122 | 81.39 | 0.85467
Log | 674 | 5.6167 | 2014-08-21 23:40 | C13EOAT_test | 0.74764 | -0.37508 | 78.4189 | 282.7729 | 110.8436 | 1.5287 | -0.76013 | 4.1547 | 1.5 | 13.344 | 25.6514 | 3.2214 | 1.3918 | 167.9512 | 99.11 | 3.9392 | 103.0492 | 7.098 | 103 | 102.4632 | 104.0112 | 104 | 559.1392 | 21.1178 | 87.7039 | 80.2473 | 217.3193 | 216.643 | 391.3317 | 83.9756 | 4.207 | 84 | 1800.283 | 3.7238 | 1800 | 24.985 | 1.8599 | 25 | 10000000000 | 35.8229 | 31.8497 | 179.9739 | 89.5085 | 89.9647 | 7.7619 | 90 | 183.9194 | 202.1111 | 203.2723 | 192.9917 | 258.5114 | 261.1565 | 237.2732 | 10000000000 | 10000000000 | 40.0568 | 3.4912 | 40 | 10000000000 | 145 | 121.2195 | 39.9556 | 8.2409 | 40 | 90.1354 | 89.8385 | 54.7163 | 10000000000 | 89.9956 | 4.2622 | 90 | 95.2759 | 89.9869 | 3.0688 | 90 | 95.9816 | 14.4456 | -18.8627 | 64.7944 | 81.39 | 0.85469
Log | 675 | 5.625 | 2014-08-21 23:40 | C13EOAT_test | 0.74753 | -0.37508 | 76.7365 | 283.1255 | 109.1235 | 1.5118 | -0.76014 | 4.1543 | 1.5 | 13.3514 | 25.5694 | 3.2214 | 1.3918 | 167.548 | 99.11 | 3.8123 | 102.9223 | 7.1076 | 103 | 102.3792 | 104.0024 | 104 | 556.9532 | 21.123 | 87.5004 | 80.0476 | 217.3208 | 216.643 | 391.3317 | 83.774 | 4.2111 | 84 | 1799.809 | 3.7244 | 1800 | 24.9935 | 1.8598 | 25 | 10000000000 | 35.8455 | 31.812 | 179.9578 | 89.4904 | 90.0063 | 7.7563 | 90 | 183.8021 | 201.1477 | 201.6927 | 192.485 | 258.7604 | 260.954 | 236.856 | 10000000000 | 10000000000 | 40.0854 | 3.4723 | 40 | 10000000000 | 145 | 121.3805 | 39.9709 | 8.2413 | 40 | 90.1114 | 89.8464 | 54.7369 | 10000000000 | 90.0081 | 4.2591 | 90 | 95.3038 | 89.9789 | 3.0694 | 90 | 95.9882 | 14.4456 | -19.0624 | 64.8102 | 81.38 | 0.8547
Log | 676 | 5.6334 | 2014-08-21 23:41 | C13EOAT_test | 0.74653 | -0.37508 | 79.113 | 282.7497 | 118.0122 | 1.5314 | -0.76004 | 4.1551 | 1.5 | 13.3138 | 25.5772 | 3.2113 | 1.3918 | 167.7678 | 99.11 | 3.8035 | 102.9135 | 7.1123 | 103 | 102.451 | 103.9888 | 104 | 568.2778 | 21.1178 | 87.6008 | 80.167 | 217.3268 | 216.643 | 390.988 | 83.8839 | 4.2143 | 84 | 1799.722 | 3.7247 | 1800 | 24.9989 | 1.8597 | 25 | 10000000000 | 35.8268 | 31.8977 | 180.0538 | 89.5098 | 89.9973 | 7.758 | 90 | 183.7977 | 202.4368 | 202.549 | 193.1089 | 258.8497 | 260.8811 | 237.3342 | 10000000000 | 10000000000 | 40.0918 | 3.4571 | 40 | 10000000000 | 145 | 121.5135 | 39.9615 | 8.2429 | 40 | 90.2081 | 89.8458 | 54.7957 | 10000000000 | 90.0094 | 4.2581 | 90 | 95.2707 | 90.0269 | 3.0677 | 90 | 95.9817 | 14.4456 | -18.943 | 64.7303 | 81.39 | 0.85469
Log | 677 | 5.6417 | 2014-08-21 23:41 | C13EOAT_test | 0.74802 | -0.37508 | 78.9832 | 283.1574 | 111.1722 | 1.4895 | -0.76015 | 4.1549 | 1.5 | 13.3488 | 25.6028 | 3.2179 | 1.3918 | 167.7425 | 99.11 | 3.9608 | 103.0709 | 7.102 | 103 | 102.3954 | 103.9788 | 104 | 567.4773 | 21.1178 | 87.5973 | 80.1452 | 217.3389 | 216.643 | 391.3317 | 83.8713 | 4.2189 | 84 | 1800.733 | 3.7231 | 1800 | 25.032 | 1.8588 | 25 | 10000000000 | 35.8001 | 31.8264 | 180.0621 | 89.517 | 90.0241 | 7.7543 | 90 | 183.8045 | 200.6903 | 202.0298 | 193.2125 | 258.855 | 261.3177 | 237.2624 | 10000000000 | 10000000000 | 40.0891 | 3.4384 | 40 | 10000000000 | 145 | 121.613 | 39.9868 | 8.2426 | 40 | 90.2093 | 89.8528 | 54.8609 | 10000000000 | 90.0277 | 4.2496 | 90 | 95.2987 | 90.031 | 3.0665 | 90 | 95.9897 | 14.4494 | -18.9648 | 64.8122 | 81.39 | 0.8547
Log | 678 | 5.65 | 2014-08-21 23:42 | C13EOAT_test | 0.74773 | -0.37508 | 80.4524 | 283.1252 | 103.6824 | 1.5069 | -0.76008 | 4.1548 | 1.5 | 13.3701 | 25.5938 | 3.221 | 1.3918 | 167.9283 | 99.11 | 4.0407 | 103.1507 | 7.0905 | 103 | 102.5307 | 104.0042 | 104 | 577.6875 | 21.1178 | 87.6973 | 80.231 | 217.3188 | 216.643 | 391.3317 | 83.9642 | 4.2212 | 84 | 1799.739 | 3.7245 | 1800 | 25.0143 | 1.8591 | 25 | 10000000000 | 35.7971 | 31.8785 | 180.0963 | 89.5314 | 90.0052 | 7.7574 | 90 | 183.9452 | 200.7451 | 203.0424 | 193.3204 | 258.8004 | 261.6691 | 238.082 | 10000000000 | 10000000000 | 40.0822 | 3.421 | 40 | 10000000000 | 145 | 121.6378 | 39.9727 | 8.2443 | 40 | 90.1817 | 89.9147 | 54.8783 | 10000000000 | 90.0172 | 4.2514 | 90 | 95.2966 | 90.0482 | 3.0651 | 90 | 95.9842 | 14.4456 | -18.879 | 64.8498 | 81.36 | 0.8547
Log | 679 | 5.6583 | 2014-08-21 23:42 | C13EOAT_test | 0.74794 | -0.37508 | 79.5282 | 282.8215 | 115.2288 | 1.5181 | -0.76018 | 4.1548 | 1.5 | 13.3523 | 25.6315 | 3.2191 | 1.3918 | 167.9606 | 99.11 | 4.0263 | 103.1363 | 7.085 | 103 | 102.506 | 103.9945 | 104 | 575.9125 | 21.1178 | 87.7233 | 80.2373 | 217.3188 | 216.643 | 391.3317 | 83.9803 | 4.2222 | 84 | 1799.48 | 3.725 | 1800 | 24.9978 | 1.8592 | 25 | 10000000000 | 35.8262 | 31.8668 | 180.0485 | 89.5221 | 89.9986 | 7.7581 | 90 | 183.9716 | 201.497 | 203.0355 | 193.0234 | 258.5643 | 260.508 | 237.8327 | 10000000000 | 10000000000 | 40.0253 | 3.4106 | 40 | 10000000000 | 145 | 121.5895 | 39.9751 | 8.2448 | 40 | 90.1491 | 89.8994 | 54.8587 | 10000000000 | 89.9748 | 4.265 | 90 | 95.2687 | 90.0243 | 3.0653 | 90 | 95.9915 | 14.4456 | -18.8727 | 64.8122 | 81.36 | 0.8547
Log | 680 | 5.6667 | 2014-08-21 23:43 | C13EOAT_test | 0.74787 | -0.37508 | 79.2715 | 282.9845 | 114.5108 | 1.4951 | -0.76011 | 4.1547 | 1.5 | 13.405 | 25.6895 | 3.2214 | 1.3918 | 168.1173 | 99.11 | 4.0411 | 103.1511 | 7.0748 | 103 | 102.309 | 104.0155 | 104 | 559.9476 | 21.1178 | 87.7922 | 80.3252 | 217.3356 | 216.643 | 391.6754 | 84.0587 | 4.2217 | 84 | 1799.85 | 3.7245 | 1800 | 25.0199 | 1.8586 | 25 | 10000000000 | 35.8136 | 31.8637 | 180.0529 | 89.4868 | 90.0194 | 7.7541 | 90 | 183.9529 | 201.6528 | 203.4001 | 193.1378 | 258.5462 | 261.2418 | 238.2235 | 10000000000 | 10000000000 | 39.9977 | 3.4067 | 40 | 10000000000 | 145 | 121.6263 | 39.9855 | 8.2444 | 40 | 90.1642 | 89.8887 | 54.8828 | 10000000000 | 90.0012 | 4.2526 | 90 | 95.2965 | 90.0265 | 3.0643 | 90 | 95.9837 | 14.4441 | -18.7848 | 64.9209 | 81.36 | 0.8547
Log | 681 | 5.675 | 2014-08-21 23:43 | C13EOAT_test | 0.74829 | -0.37508 | 77.3127 | 283.0702 | 114.2707 | 1.4937 | -0.76015 | 4.1551 | 1.5 | 13.4128 | 25.6994 | 3.2201 | 1.3918 | 167.8176 | 99.11 | 3.8925 | 103.0025 | 7.0816 | 103 | 102.4694 | 104.0101 | 104 | 552.6411 | 21.1178 | 87.65 | 80.1676 | 217.3309 | 216.643 | 391.3317 | 83.9088 | 4.2221 | 84 | 1800.407 | 3.7235 | 1800 | 25.049 | 1.8577 | 25 | 10000000000 | 35.8676 | 31.8812 | 180.0412 | 89.4972 | 90.0336 | 7.7512 | 90 | 183.9812 | 201.6273 | 203.3299 | 192.7187 | 258.7896 | 261.5076 | 237.6972 | 10000000000 | 10000000000 | 39.9801 | 3.4113 | 40 | 10000000000 | 145 | 121.676 | 40.0049 | 8.2432 | 40 | 90.1796 | 89.8615 | 54.9175 | 10000000000 | 90.0192 | 4.2438 | 90 | 95.2678 | 90.0206 | 3.0638 | 90 | 95.9821 | 14.4416 | -18.9424 | 64.9325 | 81.37 | 0.85468
Log | 682 | 5.6833 | 2014-08-21 23:44 | C13EOAT_test | 0.74766 | -0.37508 | 77.7438 | 282.3875 | 113.0534 | 1.5284 | -0.76016 | 4.1549 | 1.5 | 13.4009 | 25.6516 | 3.2214 | 1.3918 | 167.7731 | 99.11 | 3.8328 | 102.9429 | 7.0878 | 103 | 102.5943 | 104.0184 | 104 | 559.0541 | 21.1178 | 87.6126 | 80.1604 | 217.336 | 216.643 | 391.3317 | 83.8865 | 4.2243 | 84 | 1799.697 | 3.7246 | 1800 | 25.0096 | 1.8582 | 25 | 10000000000 | 35.8546 | 31.9884 | 180.077 | 89.5192 | 90.0353 | 7.7495 | 90 | 183.9919 | 202.2552 | 203.3139 | 193.0755 | 259.0782 | 261.9211 | 238.2387 | 10000000000 | 10000000000 | 39.9575 | 3.4204 | 40 | 10000000000 | 145 | 121.8134 | 39.9914 | 8.2435 | 40 | 90.2223 | 89.8547 | 54.8905 | 10000000000 | 90.0174 | 4.243 | 90 | 95.2919 | 90.0385 | 3.0625 | 90 | 95.9776 | 14.4456 | -18.9496 | 64.9152 | 81.36 | 0.85469
Log | 683 | 5.6917 | 2014-08-21 23:44 | C13EOAT_test | 0.74812 | -0.37508 | 80.0958 | 282.3759 | 123.0292 | 1.5327 | -0.76007 | 4.1553 | 1.5 | 13.4088 | 25.638 | 3.2214 | 1.3918 | 167.6465 | 99.11 | 3.8915 | 103.0015 | 7.0857 | 103 | 102.4208 | 104.0073 | 104 | 565.6079 | 21.118 | 87.5422 | 80.1043 | 217.3305 | 216.643 | 391.3317 | 83.8232 | 4.2263 | 84 | 1800.171 | 3.724 | 1800 | 25.0101 | 1.8581 | 25 | 10000000000 | 35.8235 | 31.9282 | 180.0746 | 89.5045 | 90.0036 | 7.7532 | 90 | 183.9898 | 201.2663 | 202.966 | 192.7807 | 258.98 | 261.4188 | 238.2412 | 10000000000 | 10000000000 | 39.9397 | 3.4395 | 40 | 10000000000 | 145 | 121.8682 | 40.0146 | 8.242 | 40 | 90.2002 | 89.8744 | 54.8994 | 10000000000 | 89.9943 | 4.251 | 90 | 95.303 | 90.0373 | 3.0614 | 90 | 95.9868 | 14.4456 | -19.0057 | 64.9321 | 81.35 | 0.85464
Log | 684 | 5.7 | 2014-08-21 23:45 | C13EOAT_test | 0.74802 | -0.37508 | 79.674 | 282.0285 | 105.4569 | 1.5089 | -0.76007 | 4.1547 | 1.5 | 13.3651 | 25.7279 | 3.2214 | 1.3918 | 167.7589 | 99.11 | 4.0068 | 103.1168 | 7.0744 | 103 | 102.3353 | 104.0042 | 104 | 574.4702 | 21.1846 | 87.6063 | 80.1527 | 217.3195 | 216.643 | 391.3317 | 83.8795 | 4.2285 | 84 | 1799.929 | 3.7243 | 1800 | 24.9613 | 1.8592 | 25 | 10000000000 | 35.83 | 31.938 | 180.1308 | 89.5238 | 90.0167 | 7.75 | 90 | 184.0358 | 201.7511 | 203.1337 | 192.9027 | 259.0092 | 261.6113 | 238.43 | 10000000000 | 10000000000 | 39.8931 | 3.4623 | 40 | 10000000000 | 145 | 121.9082 | 40.0141 | 8.2417 | 40 | 90.2398 | 89.891 | 54.9007 | 10000000000 | 90.0036 | 4.2476 | 90 | 95.2893 | 90.0654 | 3.0593 | 90 | 95.9804 | 14.4411 | -18.9573 | 64.8302 | 81.34 | 0.85469
Log | 685 | 5.7083 | 2014-08-21 23:45 | C13EOAT_test | 0.74752 | -0.37508 | 82.2264 | 282.7332 | 114.713 | 1.5133 | -0.76017 | 4.155 | 1.5 | 13.4032 | 25.7086 | 3.2214 | 1.3918 | 168.0686 | 99.11 | 4.0204 | 103.1304 | 7.0676 | 103 | 102.2967 | 104.0032 | 104 | 575.1041 | 21.1178 | 87.7629 | 80.3058 | 217.3218 | 216.643 | 391.3317 | 84.0343 | 4.2286 | 84 | 1800.584 | 3.7233 | 1800 | 24.9854 | 1.8591 | 25 | 10000000000 | 35.8108 | 31.9658 | 180.0974 | 89.5171 | 90.0287 | 7.7472 | 90 | 184.0268 | 202.8156 | 203.7814 | 193.2612 | 258.7745 | 261.1814 | 238.0724 | 10000000000 | 10000000000 | 39.9038 | 3.4849 | 40 | 10000000000 | 145 | 121.6933 | 40.0188 | 8.241 | 40 | 90.1958 | 89.9017 | 54.9219 | 10000000000 | 90.0015 | 4.247 | 90 | 95.3094 | 90.0487 | 3.0583 | 90 | 95.9829 | 14.4408 | -18.8042 | 64.9103 | 81.35 | 0.8547
Log | 686 | 5.7167 | 2014-08-21 23:46 | C13EOAT_test | 0.74776 | -0.37508 | 81.0248 | 282.4061 | 109.6073 | 1.51 | -0.7602 | 4.1538 | 1.5 | 13.4438 | 25.7379 | 3.2214 | 1.3918 | 168.4203 | 99.11 | 4.1085 | 103.2185 | 7.0528 | 103 | 102.1847 | 104.0068 | 104 | 567.8864 | 21.1178 | 87.946 | 80.4743 | 217.3191 | 216.643 | 391.3317 | 84.2102 | 4.2272 | 84 | 1800.006 | 3.7243 | 1800 | 25.0199 | 1.8588 | 25 | 10000000000 | 35.8052 | 31.9759 | 180.0983 | 89.5272 | 90.0377 | 7.7442 | 90 | 183.9962 | 201.6569 | 203.1796 | 193.1541 | 258.3816 | 261.2872 | 236.9989 | 10000000000 | 10000000000 | 39.9308 | 3.5048 | 40 | 10000000000 | 145 | 121.5318 | 40.0651 | 8.238 | 40 | 90.1859 | 89.9125 | 54.9328 | 10000000000 | 90.0022 | 4.2462 | 90 | 95.2918 | 90.0492 | 3.0572 | 90 | 95.9856 | 14.4456 | -18.6357 | 65.006 | 81.34 | 0.8547
Log | 687 | 5.725 | 2014-08-21 23:46 | C13EOAT_test | 0.74664 | -0.37508 | 77.6571 | 282.7504 | 113.1682 | 1.3625 | -0.76005 | 4.1543 | 1.5 | 13.4563 | 25.643 | 3.2214 | 1.3918 | 168.3203 | 99.11 | 3.976 | 103.086 | 7.0541 | 103 | 102.3594 | 104.001 | 104 | 559.0605 | 21.1178 | 87.8373 | 80.483 | 217.3713 | 216.643 | 391.3317 | 84.1601 | 4.2245 | 84 | 1800.156 | 3.7241 | 1800 | 24.9853 | 1.8596 | 25 | 10000000000 | 35.8152 | 31.9106 | 180.0391 | 89.5276 | 90.0327 | 7.7438 | 90 | 183.9888 | 202.3073 | 203.6123 | 193.0396 | 258.5548 | 261.6796 | 237.7532 | 10000000000 | 10000000000 | 39.9401 | 3.5225 | 40 | 10000000000 | 145 | 121.4469 | 40.0206 | 8.2394 | 40 | 90.1871 | 89.852 | 54.9531 | 10000000000 | 90.0246 | 4.2368 | 90 | 95.2892 | 90.0196 | 3.0579 | 90 | 95.9843 | 14.4456 | -18.627 | 65.0317 | 81.34 | 0.8547
Log | 688 | 5.7333 | 2014-08-21 23:47 | C13EOAT_test | 0.74741 | -0.37508 | 77.9637 | 282.3756 | 117.1821 | 1.505 | -0.76007 | 4.1539 | 1.5 | 13.4407 | 25.6432 | 3.2214 | 1.3918 | 168.025 | 99.11 | 3.8035 | 102.9135 | 7.067 | 103 | 102.3651 | 104.0023 | 104 | 558.6183 | 21.1178 | 87.7544 | 80.2706 | 217.3669 | 216.643 | 391.3317 | 84.0125 | 4.2258 | 84 | 1799.992 | 3.7243 | 1800 | 24.9879 | 1.8597 | 25 | 10000000000 | 35.8651 | 31.9068 | 180.0735 | 89.5176 | 90.0384 | 7.7411 | 90 | 183.9629 | 200.2546 | 203.1138 | 192.8179 | 258.8637 | 260.9633 | 237.8009 | 10000000000 | 10000000000 | 40.0169 | 3.5253 | 40 | 10000000000 | 145 | 121.3554 | 40.0444 | 8.2374 | 40 | 90.1993 | 89.8741 | 54.974 | 10000000000 | 90.0089 | 4.2392 | 90 | 95.296 | 90.0367 | 3.0567 | 90 | 95.9864 | 14.4438 | -18.8394 | 64.996 | 81.35 | 0.8547
Log | 689 | 5.7417 | 2014-08-21 23:47 | C13EOAT_test | 0.74771 | -0.37508 | 78.8472 | 282.7799 | 109.8587 | 1.4956 | -0.76016 | 4.1542 | 1.5 | 13.4444 | 25.7006 | 3.2214 | 1.3918 | 167.6269 | 99.11 | 3.7967 | 102.9067 | 7.072 | 103 | 102.344 | 104.0053 | 104 | 561.3661 | 21.2005 | 87.5464 | 80.0804 | 217.3193 | 216.643 | 390.988 | 83.8134 | 4.23 | 84 | 1799.345 | 3.7252 | 1800 | 25.0055 | 1.8594 | 25 | 10000000000 | 35.8233 | 31.954 | 180.075 | 89.5122 | 90.0371 | 7.7392 | 90 | 183.9825 | 200.6743 | 202.9218 | 193.1421 | 259.0038 | 261.6767 | 237.3108 | 10000000000 | 10000000000 | 40.0479 | 3.5199 | 40 | 10000000000 | 145 | 121.3188 | 40.0512 | 8.236 | 40 | 90.2109 | 89.8641 | 55.0304 | 10000000000 | 90.0246 | 4.2328 | 90 | 95.2775 | 90.0375 | 3.0561 | 90 | 95.987 | 14.443 | -19.0296 | 65.0022 | 81.33 | 0.8547
Log | 690 | 5.75 | 2014-08-21 23:48 | C13EOAT_test | 0.748 | -0.37508 | 78.2101 | 282.6637 | 115.5119 | 1.5203 | -0.76009 | 4.1549 | 1.5 | 13.3935 | 25.5696 | 3.2214 | 1.3918 | 167.9424 | 99.11 | 3.9523 | 103.0623 | 7.0616 | 103 | 102.4527 | 103.9877 | 104 | 572.5613 | 21.1178 | 87.6952 | 80.2472 | 217.3331 | 216.643 | 391.3317 | 83.9712 | 4.232 | 84 | 1799.76 | 3.7246 | 1800 | 24.976 | 1.8602 | 25 | 10000000000 | 35.8442 | 31.9114 | 180.0329 | 89.5226 | 90.0489 | 7.7353 | 90 | 184.0633 | 201.1547 | 203.1222 | 193.3307 | 258.6469 | 261.5653 | 237.0777 | 10000000000 | 10000000000 | 40.0755 | 3.5038 | 40 | 10000000000 | 145 | 121.3757 | 40.0183 | 8.2366 | 40 | 90.1766 | 89.8563 | 55.0567 | 10000000000 | 90.0144 | 4.2362 | 90 | 95.2839 | 90.0165 | 3.0561 | 90 | 95.9837 | 14.4456 | -18.8628 | 64.8995 | 81.33 | 0.85469
Log | 691 | 5.7583 | 2014-08-21 23:48 | C13EOAT_test | 0.74772 | -0.37508 | 82.0659 | 282.7781 | 115.5243 | 1.4498 | -0.76017 | 4.1549 | 1.5 | 13.3914 | 25.6471 | 3.2214 | 1.3918 | 168.0835 | 99.11 | 4.0272 | 103.1372 | 7.0515 | 103 | 102.4412 | 103.9891 | 104 | 573.3672 | 21.1655 | 87.7693 | 80.3143 | 217.3268 | 216.643 | 391.3317 | 84.0418 | 4.2339 | 84 | 1799.868 | 3.7245 | 1800 | 24.967 | 1.8607 | 25 | 10000000000 | 35.8117 | 31.8865 | 180.0321 | 89.5206 | 90.0318 | 7.7357 | 90 | 184.1378 | 201.1364 | 203.1673 | 193.1064 | 258.7625 | 261.7645 | 236.9926 | 10000000000 | 10000000000 | 40.0779 | 3.4822 | 40 | 10000000000 | 145 | 121.2639 | 39.9989 | 8.2367 | 40 | 90.1635 | 89.8687 | 55.0708 | 10000000000 | 89.997 | 4.2406 | 90 | 95.2936 | 90.0161 | 3.0559 | 90 | 95.982 | 14.4456 | -18.7957 | 64.8951 | 81.31 | 0.85468
Log | 692 | 5.7667 | 2014-08-21 23:49 | C13EOAT_test | 0.74529 | -0.37508 | 83.0487 | 282.7558 | 121.1955 | 1.4815 | -0.76016 | 4.1556 | 1.5 | 13.4002 | 25.5788 | 3.1973 | 1.3918 | 167.9034 | 99.11 | 4.0812 | 103.1912 | 7.0407 | 103 | 102.5124 | 104.0058 | 104 | 575.9502 | 21.1178 | 87.6812 | 80.2223 | 217.3196 | 216.643 | 391.3317 | 83.9517 | 4.2354 | 84 | 1799.735 | 3.7246 | 1800 | 24.9752 | 1.8608 | 25 | 10000000000 | 35.8028 | 31.8199 | 179.9474 | 89.493 | 90.0308 | 7.7338 | 90 | 183.9617 | 199.9405 | 201.9206 | 193.4287 | 259.2686 | 261.4244 | 237.5746 | 10000000000 | 10000000000 | 40.0902 | 3.4618 | 40 | 10000000000 | 145 | 121.1737 | 40.0359 | 8.2341 | 40 | 90.1371 | 89.8104 | 55.0629 | 10000000000 | 89.9926 | 4.2412 | 90 | 95.2883 | 89.9737 | 3.0569 | 90 | 95.9884 | 14.4433 | -18.8877 | 64.909 | 81.32 | 0.85467
Log | 693 | 5.775 | 2014-08-21 23:49 | C13EOAT_test | 0.74801 | -0.37508 | 81.6896 | 282.7276 | 115.0578 | 1.5156 | -0.76011 | 4.1544 | 1.5 | 13.4573 | 25.5931 | 3.2209 | 1.3918 | 168.0997 | 99.11 | 4.0413 | 103.1513 | 7.0338 | 103 | 102.4659 | 104.007 | 104 | 572.9299 | 21.1178 | 87.7892 | 80.3106 | 217.323 | 216.643 | 391.6754 | 84.0499 | 4.2343 | 84 | 1799.327 | 3.7253 | 1800 | 24.973 | 1.8612 | 25 | 10000000000 | 35.7932 | 31.8453 | 179.9612 | 89.5087 | 90.0261 | 7.7331 | 90 | 183.9907 | 201.2866 | 202.8303 | 192.9402 | 259.0133 | 261.2625 | 236.4796 | 10000000000 | 10000000000 | 40.1056 | 3.4352 | 40 | 10000000000 | 145 | 120.9542 | 40.0164 | 8.2343 | 40 | 90.1232 | 89.838 | 55.1041 | 10000000000 | 90.0277 | 4.2287 | 90 | 95.296 | 89.9806 | 3.0571 | 90 | 95.9839 | 14.4456 | -18.7995 | 65.0337 | 81.31 | 0.85469
Log | 694 | 5.7834 | 2014-08-21 23:50 | C13EOAT_test | 0.74742 | -0.37508 | 77.477 | 283.1224 | 117.7127 | 1.4757 | -0.76007 | 4.1543 | 1.5 | 13.5391 | 25.7318 | 3.2214 | 1.3918 | 167.702 | 99.11 | 3.8509 | 102.9609 | 7.0445 | 103 | 102.7033 | 104.0034 | 104 | 560.9867 | 21.1049 | 87.5986 | 80.1034 | 217.3188 | 216.643 | 391.3317 | 83.851 | 4.236 | 84 | 1800.188 | 3.724 | 1800 | 24.9902 | 1.861 | 25 | 10000000000 | 35.8196 | 31.9322 | 179.9617 | 89.5082 | 89.9969 | 7.7369 | 90 | 183.9507 | 201.3607 | 201.461 | 192.1877 | 259.298 | 262.0595 | 237.3657 | 10000000000 | 10000000000 | 40.0589 | 3.4154 | 40 | 10000000000 | 145 | 120.8983 | 40.0285 | 8.2329 | 40 | 90.1216 | 89.8401 | 55.1232 | 10000000000 | 89.9921 | 4.2442 | 90 | 95.2725 | 89.9809 | 3.0577 | 90 | 95.9857 | 14.4459 | -19.0066 | 65.2027 | 81.32 | 0.8547
Log | 695 | 5.7917 | 2014-08-21 23:50 | C13EOAT_test | 0.74802 | -0.37508 | 79.966 | 282.7486 | 107.1233 | 1.5161 | -0.76007 | 4.1548 | 1.5 | 13.5893 | 25.5745 | 3.2204 | 1.3918 | 167.3581 | 99.11 | 3.8103 | 102.9203 | 7.0508 | 103 | 102.3839 | 103.9867 | 104 | 554.9958 | 21.115 | 87.404 | 79.9541 | 217.3188 | 216.643 | 390.988 | 83.6791 | 4.2401 | 84 | 1799.861 | 3.7244 | 1800 | 25.0296 | 1.8601 | 25 | 10000000000 | 35.838 | 31.871 | 179.9978 | 89.5143 | 89.9947 | 7.7368 | 90 | 183.9797 | 201.6629 | 202.282 | 192.689 | 258.409 | 260.7021 | 236.8709 | 10000000000 | 10000000000 | 40.0212 | 3.402 | 40 | 10000000000 | 145 | 120.9059 | 40.0053 | 8.2337 | 40 | 90.1755 | 89.8224 | 55.0662 | 10000000000 | 89.9806 | 4.2516 | 90 | 95.273 | 89.9989 | 3.0576 | 90 | 95.9871 | 14.4455 | -19.1559 | 65.3053 | 81.32 | 0.8547
Log | 696 | 5.8 | 2014-08-21 23:51 | C13EOAT_test | 0.74772 | -0.37508 | 82.5604 | 282.871 | 116.3564 | 1.5044 | -0.76006 | 4.155 | 1.5 | 13.5861 | 25.5718 | 3.2187 | 1.3918 | 167.5907 | 99.11 | 3.9119 | 103.0219 | 7.0453 | 103 | 102.5482 | 103.9955 | 104 | 558.3183 | 21.1178 | 87.5287 | 80.062 | 217.319 | 216.643 | 391.3317 | 83.7953 | 4.2438 | 84 | 1799.828 | 3.7245 | 1800 | 25.0176 | 1.86 | 25 | 10000000000 | 35.8411 | 31.9222 | 179.9654 | 89.4903 | 89.9755 | 7.7395 | 90 | 183.9272 | 201.1064 | 202.5355 | 192.794 | 258.6968 | 260.7274 | 237.533 | 10000000000 | 10000000000 | 40.017 | 3.3931 | 40 | 10000000000 | 145 | 120.891 | 40.0078 | 8.2333 | 40 | 90.1322 | 89.8332 | 55.074 | 10000000000 | 89.9664 | 4.2591 | 90 | 95.2748 | 89.9827 | 3.0583 | 90 | 95.9837 | 14.4455 | -19.048 | 65.2985 | 81.32 | 0.8547
Log | 697 | 5.8083 | 2014-08-21 23:51 | C13EOAT_test | 0.74767 | -0.37508 | 81.9595 | 282.3969 | 111.6767 | 1.5373 | -0.76007 | 4.1553 | 1.5 | 13.5433 | 25.7251 | 3.2214 | 1.3918 | 168.0207 | 99.11 | 3.9607 | 103.0707 | 7.039 | 103 | 102.5461 | 103.9959 | 104 | 567.8011 | 21.1199 | 87.7314 | 80.2893 | 217.3346 | 216.643 | 391.3317 | 84.0103 | 4.2433 | 84 | 1799.97 | 3.7242 | 1800 | 25.0353 | 1.8592 | 25 | 10000000000 | 35.781 | 31.9093 | 180.0386 | 89.4852 | 90.0135 | 7.7333 | 90 | 183.9952 | 201.4906 | 203.1908 | 193.292 | 259.2532 | 261.1465 | 237.7943 | 10000000000 | 10000000000 | 39.98 | 3.3964 | 40 | 10000000000 | 145 | 120.9429 | 39.9877 | 8.234 | 40 | 90.1866 | 89.852 | 55.0752 | 10000000000 | 90.0107 | 4.2448 | 90 | 95.2779 | 90.0193 | 3.0576 | 90 | 95.9777 | 14.4456 | -18.8207 | 65.2107 | 81.32 | 0.8547
Log | 698 | 5.8167 | 2014-08-21 23:52 | C13EOAT_test | 0.7477 | -0.37508 | 81.93 | 282.5531 | 120.0077 | 1.4751 | -0.76017 | 4.1553 | 1.5 | 13.5236 | 25.6729 | 3.2214 | 1.3918 | 167.8373 | 99.11 | 4.0878 | 103.1978 | 7.0238 | 103 | 102.4199 | 104.0001 | 104 | 572.1853 | 21.1178 | 87.6512 | 80.1862 | 217.3221 | 216.643 | 391.3317 | 83.9187 | 4.2443 | 84 | 1799.999 | 3.7242 | 1800 | 24.9885 | 1.8602 | 25 | 10000000000 | 35.8073 | 31.8303 | 179.9796 | 89.4795 | 89.9921 | 7.7364 | 90 | 184.0188 | 200.8112 | 202.6399 | 192.7544 | 259.2112 | 261.504 | 237.4302 | 10000000000 | 10000000000 | 39.9474 | 3.4031 | 40 | 10000000000 | 145 | 120.8699 | 40.0013 | 8.2332 | 40 | 90.1584 | 89.8212 | 54.9869 | 10000000000 | 90.0016 | 4.2492 | 90 | 95.3012 | 89.9898 | 3.0588 | 90 | 95.9879 | 14.4485 | -18.9238 | 65.176 | 81.31 | 0.85467
Log | 699 | 5.825 | 2014-08-21 23:52 | C13EOAT_test | 0.7474 | -0.37508 | 83.4625 | 282.3752 | 111.8264 | 1.4816 | -0.76019 | 4.1555 | 1.5 | 13.5381 | 25.6086 | 3.2206 | 1.3918 | 168.0527 | 99.11 | 4.0814 | 103.1914 | 7.0145 | 103 | 102.5922 | 104.0027 | 104 | 574.7721 | 21.1176 | 87.7585 | 80.2942 | 217.3194 | 216.643 | 391.3317 | 84.0263 | 4.2446 | 84 | 1800.257 | 3.7238 | 1800 | 24.9829 | 1.8605 | 25 | 10000000000 | 35.8285 | 31.9115 | 179.9802 | 89.5203 | 90.0026 | 7.7341 | 90 | 183.9724 | 199.9409 | 202.6599 | 192.5807 | 258.8894 | 261.7581 | 237.039 | 10000000000 | 10000000000 | 39.9349 | 3.4206 | 40 | 10000000000 | 145 | 120.786 | 40.0159 | 8.2325 | 40 | 90.1527 | 89.8275 | 54.9629 | 10000000000 | 90.0053 | 4.2469 | 90 | 95.2864 | 89.9901 | 3.0589 | 90 | 95.981 | 14.4456 | -18.8159 | 65.2001 | 81.3 | 0.8547
Log | 700 | 5.8334 | 2014-08-21 23:53 | C13EOAT_test | 0.74742 | -0.37508 | 79.0187 | 282.8418 | 116.8567 | 1.5049 | -0.76013 | 4.1549 | 1.5 | 13.4983 | 25.7391 | 3.2211 | 1.3918 | 167.7052 | 99.11 | 3.9458 | 103.0558 | 7.0186 | 103 | 102.4814 | 104.0095 | 104 | 571.4755 | 21.1178 | 87.5973 | 80.1079 | 217.3188 | 216.643 | 390.988 | 83.8526 | 4.2456 | 84 | 1800.095 | 3.7242 | 1800 | 24.9883 | 1.8606 | 25 | 10000000000 | 35.8188 | 31.8907 | 180.0175 | 89.5371 | 90.0289 | 7.7283 | 90 | 183.9872 | 199.7606 | 201.1739 | 192.6897 | 260.6253 | 263.1941 | 239.5319 | 10000000000 | 10000000000 | 39.9394 | 3.4362 | 40 | 10000000000 | 145 | 120.6722 | 40.013 | 8.232 | 40 | 90.1712 | 89.8463 | 54.9041 | 10000000000 | 90.0228 | 4.2379 | 90 | 95.2922 | 90.0087 | 3.0585 | 90 | 95.9881 | 14.4451 | -19.0021 | 65.1173 | 81.28 | 0.85446
Log | 701 | 5.8417 | 2014-08-21 23:53 | C13EOAT_test | 0.74713 | -0.37508 | 81.2464 | 282.6248 | 115.7797 | 1.5103 | -0.76011 | 4.1548 | 1.5 | 13.5369 | 25.7403 | 3.2214 | 1.3918 | 167.734 | 99.11 | 3.8374 | 102.9474 | 7.0263 | 103 | 102.6007 | 104.0115 | 104 | 558.3784 | 21.1447 | 87.5992 | 80.1349 | 217.3354 | 216.643 | 390.988 | 83.867 | 4.2479 | 84 | 1800.027 | 3.7243 | 1800 | 24.9757 | 1.8613 | 25 | 10000000000 | 35.7965 | 31.8549 | 179.9904 | 89.5446 | 90.0004 | 7.7316 | 90 | 184.0575 | 200.4259 | 201.4313 | 192.7438 | 260.106 | 262.3541 | 239.2648 | 10000000000 | 10000000000 | 39.929 | 3.4565 | 40 | 10000000000 | 145 | 120.7182 | 40.0029 | 8.2318 | 40 | 90.1595 | 89.8309 | 54.9094 | 10000000000 | 90.0106 | 4.2412 | 90 | 95.3043 | 89.9952 | 3.0595 | 90 | 95.9807 | 14.4465 | -18.9752 | 65.1992 | 81.29 | 0.8544
Log | 702 | 5.85 | 2014-08-21 23:54 | C13EOAT_test | 0.74772 | -0.37508 | 79.1423 | 282.7602 | 117.5123 | 1.5187 | -0.76009 | 4.155 | 1.5 | 13.5878 | 25.7154 | 3.2214 | 1.3918 | 167.793 | 99.11 | 3.826 | 102.936 | 7.0312 | 103 | 102.6 | 104.0132 | 104 | 560.0701 | 21.1183 | 87.6262 | 80.1668 | 217.3197 | 216.643 | 390.988 | 83.8965 | 4.2494 | 84 | 1800.502 | 3.7236 | 1800 | 24.954 | 1.8623 | 25 | 10000000000 | 35.8473 | 31.7704 | 179.9642 | 89.5087 | 90.019 | 7.7279 | 90 | 183.8851 | 200.3282 | 201.5535 | 192.6207 | 259.5996 | 261.9808 | 238.4498 | 10000000000 | 10000000000 | 39.9044 | 3.477 | 40 | 10000000000 | 145 | 120.7377 | 40.0216 | 8.2302 | 40 | 90.1536 | 89.8106 | 54.8862 | 10000000000 | 89.987 | 4.2486 | 90 | 95.253 | 89.9821 | 3.0602 | 90 | 95.9818 | 14.4456 | -18.9432 | 65.3023 | 81.29 | 0.85439
Log | 703 | 5.8583 | 2014-08-21 23:54 | C13EOAT_test | 0.74719 | -0.37508 | 84.0982 | 282.7737 | 113.1961 | 1.5197 | -0.76014 | 4.1551 | 1.5 | 13.6312 | 25.6687 | 3.2213 | 1.3918 | 167.7676 | 99.11 | 3.953 | 103.063 | 7.0215 | 103 | 102.467 | 104.0075 | 104 | 563.666 | 21.1253 | 87.6066 | 80.161 | 217.3214 | 216.643 | 390.988 | 83.8838 | 4.2526 | 84 | 1799.846 | 3.7244 | 1800 | 24.9791 | 1.8622 | 25 | 10000000000 | 35.8258 | 31.7806 | 179.9881 | 89.4951 | 90.0109 | 7.7289 | 90 | 184.0399 | 202.0223 | 202.8304 | 193.1275 | 259.1456 | 261.9056 | 238.5595 | 10000000000 | 10000000000 | 39.9118 | 3.4922 | 40 | 10000000000 | 145 | 120.8381 | 40.015 | 8.2298 | 40 | 90.1805 | 89.8076 | 54.8858 | 10000000000 | 89.9847 | 4.251 | 90 | 95.2987 | 89.9941 | 3.0602 | 90 | 95.98 | 14.4456 | -18.949 | 65.3914 | 81.27 | 0.85448
Log | 704 | 5.8667 | 2014-08-21 23:55 | C13EOAT_test | 0.7477 | -0.37508 | 83.5518 | 282.7421 | 117.6772 | 1.5125 | -0.76015 | 4.1554 | 1.5 | 13.67 | 25.5835 | 3.2214 | 1.3918 | 167.7827 | 99.11 | 4.0045 | 103.1145 | 7.0135 | 103 | 102.4585 | 103.9875 | 104 | 566.8733 | 21.1178 | 87.6129 | 80.1698 | 217.3188 | 216.643 | 391.3317 | 83.8913 | 4.2537 | 84 | 1799.683 | 3.7248 | 1800 | 25.0025 | 1.8619 | 25 | 10000000000 | 35.8231 | 31.8435 | 179.955 | 89.476 | 89.9776 | 7.7351 | 90 | 183.9719 | 200.669 | 202.1659 | 192.3999 | 259.7643 | 262.4389 | 238.4864 | 10000000000 | 10000000000 | 39.9416 | 3.5117 | 40 | 10000000000 | 145 | 120.8404 | 40.0105 | 8.2296 | 40 | 90.1696 | 89.7854 | 54.8426 | 10000000000 | 89.9945 | 4.2502 | 90 | 95.2409 | 89.9775 | 3.0608 | 90 | 95.9872 | 14.445 | -18.9402 | 65.4701 | 81.29 | 0.85461
Log | 705 | 5.875 | 2014-08-21 23:55 | C13EOAT_test | 0.74802 | -0.37508 | 81.3252 | 282.6938 | 113.8713 | 1.5075 | -0.76018 | 4.1551 | 1.5 | 13.7337 | 25.5801 | 3.2214 | 1.3918 | 168.1173 | 99.11 | 4.1294 | 103.2394 | 6.996 | 103 | 102.4005 | 103.9906 | 104 | 575.7966 | 21.1178 | 87.803 | 80.3143 | 217.3432 | 216.643 | 391.3317 | 84.0587 | 4.2535 | 84 | 1799.986 | 3.7242 | 1800 | 25.0351 | 1.861 | 25 | 10000000000 | 35.8434 | 31.9241 | 179.969 | 89.452 | 89.9765 | 7.7365 | 90 | 183.9718 | 200.4331 | 202.1957 | 193.2696 | 259.4995 | 262.156 | 238.544 | 10000000000 | 10000000000 | 39.9902 | 3.5165 | 40 | 10000000000 | 145 | 120.723 | 40.0173 | 8.2294 | 40 | 90.1372 | 89.8319 | 54.7939 | 10000000000 | 89.9902 | 4.2561 | 90 | 95.2691 | 89.9845 | 3.061 | 90 | 95.9857 | 14.4452 | -18.7957 | 65.6014 | 81.28 | 0.85446
Log | 706 | 5.8833 | 2014-08-21 23:56 | C13EOAT_test | 0.74744 | -0.37508 | 83.9217 | 282.3116 | 112.3479 | 1.5989 | -0.76007 | 4.1547 | 1.5 | 13.738 | 25.6504 | 3.2214 | 1.3918 | 168.2661 | 99.11 | 3.9885 | 103.0985 | 6.9966 | 103 | 102.4676 | 104.0038 | 104 | 577.0119 | 21.1178 | 87.8001 | 80.466 | 217.3188 | 216.643 | 391.3317 | 84.133 | 4.2534 | 84 | 1800.555 | 3.7235 | 1800 | 24.9714 | 1.8622 | 25 | 10000000000 | 35.8194 | 31.8594 | 179.9637 | 89.4704 | 89.978 | 7.7383 | 90 | 184.0315 | 200.8929 | 202.9251 | 192.9883 | 258.8777 | 261.8866 | 238.1319 | 10000000000 | 10000000000 | 40.02 | 3.5151 | 40 | 10000000000 | 145 | 120.6999 | 40.0096 | 8.2298 | 40 | 90.141 | 89.8227 | 54.8307 | 10000000000 | 89.9716 | 4.2657 | 90 | 95.2814 | 89.9818 | 3.0614 | 90 | 95.9874 | 14.4456 | -18.644 | 65.6111 | 81.26 | 0.85454
Log | 707 | 5.8917 | 2014-08-21 23:56 | C13EOAT_test | 0.74712 | -0.37508 | 80.2902 | 282.6812 | 114.4204 | 1.4989 | -0.76013 | 4.1555 | 1.5 | 13.7397 | 25.6621 | 3.2214 | 1.3918 | 167.6255 | 99.11 | 3.8446 | 102.9546 | 7.0048 | 103 | 102.3052 | 103.9946 | 104 | 568.5687 | 21.1178 | 87.5596 | 80.0659 | 217.3205 | 216.643 | 390.988 | 83.8128 | 4.2553 | 84 | 1800.175 | 3.724 | 1800 | 24.9616 | 1.8626 | 25 | 10000000000 | 35.7068 | 31.8261 | 179.9584 | 89.4553 | 89.9684 | 7.7423 | 90 | 183.9656 | 201.3502 | 203.0602 | 192.7966 | 258.8009 | 261.6658 | 237.622 | 10000000000 | 10000000000 | 40.0574 | 3.5087 | 40 | 10000000000 | 145 | 120.6073 | 40.0471 | 8.2275 | 40 | 90.1506 | 89.8078 | 54.8743 | 10000000000 | 89.9912 | 4.2608 | 90 | 95.295 | 89.9792 | 3.0624 | 90 | 95.9893 | 14.4456 | -19.0441 | 65.6145 | 81.27 | 0.85462
Log | 708 | 5.9 | 2014-08-21 23:57 | C13EOAT_test | 0.74752 | -0.37508 | 78.3561 | 282.461 | 108.2856 | 1.4856 | -0.76015 | 4.1556 | 1.5 | 13.7039 | 25.6011 | 3.2214 | 1.3918 | 167.7487 | 99.11 | 3.817 | 102.927 | 7.0107 | 103 | 102.3102 | 103.9686 | 104 | 557.4028 | 21.1178 | 87.6026 | 80.1461 | 217.3188 | 216.643 | 391.3317 | 83.8743 | 4.2584 | 84 | 1800.079 | 3.7243 | 1800 | 24.9374 | 1.8636 | 25 | 10000000000 | 35.7466 | 31.8606 | 179.9511 | 89.4491 | 89.9949 | 7.7403 | 90 | 183.9795 | 200.9586 | 203.0452 | 193.2831 | 258.8781 | 261.2055 | 236.6723 | 10000000000 | 10000000000 | 40.0923 | 3.4962 | 40 | 10000000000 | 145 | 120.6693 | 40.0321 | 8.2278 | 40 | 90.1351 | 89.8161 | 54.9077 | 10000000000 | 89.9785 | 4.2683 | 90 | 95.2757 | 89.9756 | 3.0633 | 90 | 95.9884 | 14.4413 | -18.9639 | 65.5325 | 81.26 | 0.8545
Log | 709 | 5.9084 | 2014-08-21 23:57 | C13EOAT_test | 0.74742 | -0.37508 | 78.6756 | 282.3861 | 116.8917 | 1.5306 | -0.76016 | 4.1552 | 1.5 | 13.7381 | 25.5714 | 3.2214 | 1.3918 | 167.8564 | 99.11 | 3.9323 | 103.0423 | 7.0046 | 103 | 102.3267 | 104.0132 | 104 | 560.1014 | 21.1178 | 87.6639 | 80.1925 | 217.3389 | 216.643 | 391.3317 | 83.9282 | 4.2613 | 84 | 1799.928 | 3.7246 | 1800 | 24.9462 | 1.8644 | 25 | 10000000000 | 35.7623 | 31.9513 | 179.9357 | 89.4586 | 89.9772 | 7.7457 | 90 | 183.9642 | 200.2448 | 201.9487 | 193.2018 | 259.3544 | 261.4108 | 237.1079 | 10000000000 | 10000000000 | 40.0719 | 3.4794 | 40 | 10000000000 | 145 | 120.6194 | 40.0173 | 8.228 | 40 | 90.1105 | 89.8252 | 54.8623 | 10000000000 | 89.9859 | 4.2669 | 90 | 95.276 | 89.9679 | 3.0643 | 90 | 95.9879 | 14.4455 | -18.9175 | 65.611 | 81.27 | 0.8544
Log | 710 | 5.9167 | 2014-08-21 23:58 | C13EOAT_test | 0.747 | -0.37508 | 80.2827 | 282.5438 | 117.3417 | 1.5109 | -0.76007 | 4.1552 | 1.5 | 13.7372 | 25.5654 | 3.2214 | 1.3918 | 167.6758 | 99.11 | 3.9865 | 103.0965 | 6.997 | 103 | 102.2222 | 103.9944 | 104 | 565.7745 | 21.1178 | 87.5681 | 80.1077 | 217.3476 | 216.643 | 391.3317 | 83.8379 | 4.264 | 84 | 1800.29 | 3.7241 | 1800 | 24.9417 | 1.8654 | 25 | 10000000000 | 35.77 | 31.8844 | 179.9939 | 89.4754 | 89.9536 | 7.7514 | 90 | 183.9838 | 200.4414 | 201.9279 | 192.8719 | 259.1518 | 261.892 | 237.7497 | 10000000000 | 10000000000 | 40.1279 | 3.4543 | 40 | 10000000000 | 145 | 120.6248 | 39.9989 | 8.2285 | 40 | 90.1741 | 89.8197 | 54.8515 | 10000000000 | 89.9988 | 4.2645 | 90 | 95.2949 | 89.9969 | 3.0638 | 90 | 95.9834 | 14.4439 | -19.0023 | 65.606 | 81.27 | 0.85439
Log | 711 | 5.925 | 2014-08-21 23:58 | C13EOAT_test | 0.74757 | -0.37508 | 80.8157 | 282.5345 | 115.3834 | 1.5502 | -0.76019 | 4.1551 | 1.5 | 13.6868 | 25.5692 | 3.2214 | 1.3918 | 167.9948 | 99.11 | 4.0362 | 103.1462 | 6.988 | 103 | 102.3551 | 103.9714 | 104 | 574.9632 | 21.1178 | 87.7181 | 80.2768 | 217.32 | 216.643 | 391.3317 | 83.9974 | 4.2627 | 84 | 1800.152 | 3.7241 | 1800 | 24.9808 | 1.865 | 25 | 10000000000 | 35.7661 | 31.8045 | 179.9543 | 89.4489 | 89.9789 | 7.7493 | 90 | 183.9722 | 200.9764 | 201.5382 | 192.8298 | 259.336 | 261.9283 | 237.4665 | 10000000000 | 10000000000 | 40.1056 | 3.4319 | 40 | 10000000000 | 145 | 120.5955 | 40.0097 | 8.2279 | 40 | 90.1554 | 89.7989 | 54.8395 | 10000000000 | 90.0057 | 4.2619 | 90 | 95.2863 | 89.9771 | 3.0648 | 90 | 95.9849 | 14.4427 | -18.8332 | 65.5001 | 81.24 | 0.85448
Log | 712 | 5.9333 | 2014-08-21 23:59 | C13EOAT_test | 0.74709 | -0.37508 | 82.7745 | 282.4115 | 108.3304 | 1.5057 | -0.76014 | 4.1549 | 1.5 | 13.6855 | 25.6354 | 3.2214 | 1.3918 | 168.0463 | 99.11 | 4.0781 | 103.1881 | 6.9767 | 103 | 102.2548 | 103.9892 | 104 | 574.2559 | 21.1178 | 87.7519 | 80.2945 | 217.3336 | 216.643 | 391.3317 | 84.0232 | 4.2629 | 84 | 1799.741 | 3.7247 | 1800 | 24.9307 | 1.8671 | 25 | 10000000000 | 35.7126 | 31.8459 | 179.9437 | 89.471 | 89.9794 | 7.7512 | 90 | 183.9592 | 201.9049 | 202.1041 | 192.6252 | 259.3266 | 261.9571 | 236.8409 | 10000000000 | 10000000000 | 40.1104 | 3.4064 | 40 | 10000000000 | 145 | 120.5592 | 40.0153 | 8.2274 | 40 | 90.1389 | 89.8048 | 54.8379 | 10000000000 | 90.0088 | 4.2588 | 90 | 95.3013 | 89.9718 | 3.0652 | 90 | 95.9865 | 14.4456 | -18.8155 | 65.503 | 81.24 | 0.85467
Log | 713 | 5.9417 | 2014-08-21 23:59 | C13EOAT_test | 0.74555 | -0.37508 | 80.7879 | 283.0725 | 117.4039 | 1.5089 | -0.76008 | 4.1557 | 1.5 | 13.7798 | 25.6159 | 3.2214 | 1.3918 | 168.2179 | 99.11 | 3.8879 | 102.9979 | 6.9855 | 103 | 102.1041 | 103.9999 | 104 | 575.1473 | 21.1178 | 87.8484 | 80.3695 | 217.342 | 216.643 | 390.988 | 84.109 | 4.2627 | 84 | 1799.812 | 3.7245 | 1800 | 24.9339 | 1.8682 | 25 | 10000000000 | 35.7461 | 31.7863 | 179.967 | 89.4582 | 89.9925 | 7.7509 | 90 | 183.9834 | 202.0855 | 202.6544 | 192.7458 | 259.0298 | 261.4337 | 236.9214 | 10000000000 | 10000000000 | 40.0549 | 3.3932 | 40 | 10000000000 | 145 | 120.5422 | 40.0065 | 8.2277 | 40 | 90.1432 | 89.8237 | 54.81 | 10000000000 | 89.9956 | 4.2635 | 90 | 95.2831 | 89.9835 | 3.0656 | 90 | 95.9868 | 14.4426 | -18.7405 | 65.691 | 81.24 | 0.85469
Log | 714 | 5.95 | 2014-08-22 | C13EOAT_test | 0.74712 | -0.37508 | 81.6322 | 282.9489 | 108.5621 | 1.4911 | -0.7602 | 4.1551 | 1.5 | 13.7712 | 25.7283 | 3.2214 | 1.3918 | 167.5082 | 99.11 | 3.8035 | 102.9135 | 6.9939 | 103 | 102.1244 | 103.9992 | 104 | 564.0732 | 21.1178 | 87.5057 | 80.0025 | 217.3393 | 216.643 | 390.988 | 83.7541 | 4.2654 | 84 | 1800.154 | 3.7241 | 1800 | 24.9357 | 1.8689 | 25 | 10000000000 | 35.7351 | 31.7561 | 179.9222 | 89.4707 | 89.9742 | 7.7553 | 90 | 183.9323 | 202.3693 | 203.127 | 192.9761 | 259.0122 | 261.9254 | 237.333 | 10000000000 | 10000000000 | 39.9948 | 3.3857 | 40 | 10000000000 | 145 | 120.4624 | 40.0109 | 8.227 | 40 | 90.1093 | 89.813 | 54.7403 | 10000000000 | 90.004 | 4.2591 | 90 | 95.2601 | 89.9611 | 3.067 | 90 | 95.987 | 14.4451 | -19.1075 | 65.6781 | 81.23 | 0.85445
Log | 715 | 5.9584 | 2014-08-22 | C13EOAT_test | 0.74741 | -0.37508 | 82.7719 | 283.1247 | 115.129 | 1.5143 | -0.76013 | 4.1549 | 1.5 | 13.823 | 25.5696 | 3.2213 | 1.3918 | 167.7531 | 99.11 | 3.8354 | 102.9454 | 6.996 | 103 | 102.3808 | 103.9702 | 104 | 558.8463 | 21.1023 | 87.6046 | 80.1485 | 217.3188 | 216.643 | 390.988 | 83.8765 | 4.2684 | 84 | 1799.726 | 3.7248 | 1800 | 24.938 | 1.8696 | 25 | 10000000000 | 35.7401 | 31.7748 | 179.9268 | 89.4889 | 89.9929 | 7.7535 | 90 | 183.9325 | 201.4489 | 202.7497 | 192.9008 | 258.3241 | 260.6962 | 237.0867 | 10000000000 | 10000000000 | 39.9587 | 3.3882 | 40 | 10000000000 | 145 | 120.5124 | 40.0175 | 8.2259 | 40 | 90.121 | 89.8058 | 54.6891 | 10000000000 | 89.9832 | 4.2661 | 90 | 95.2912 | 89.9634 | 3.068 | 90 | 95.9831 | 14.4406 | -18.9615 | 65.7758 | 81.23 | 0.85444
Log | 716 | 5.9667 | 2014-08-22 00:01 | C13EOAT_test | 0.74758 | -0.37508 | 81.4362 | 282.0473 | 115.7712 | 1.4879 | -0.76019 | 4.155 | 1.5 | 13.7806 | 25.6055 | 3.2214 | 1.3918 | 167.7633 | 99.11 | 3.9593 | 103.0693 | 6.9862 | 103 | 102.253 | 103.9995 | 104 | 556.3411 | 21.1153 | 87.6042 | 80.1591 | 217.3234 | 216.643 | 390.988 | 83.8816 | 4.27 | 84 | 1799.945 | 3.7243 | 1800 | 24.9309 | 1.8704 | 25 | 10000000000 | 35.7434 | 31.8427 | 179.937 | 89.4721 | 89.9922 | 7.7547 | 90 | 183.9569 | 201.8667 | 203.2058 | 192.856 | 258.8989 | 260.9334 | 237.557 | 10000000000 | 10000000000 | 39.9091 | 3.4027 | 40 | 10000000000 | 145 | 120.6973 | 40.013 | 8.2257 | 40 | 90.1373 | 89.7996 | 54.6322 | 10000000000 | 89.9934 | 4.2637 | 90 | 95.2543 | 89.9685 | 3.0689 | 90 | 95.9818 | 14.4407 | -18.9509 | 65.6889 | 81.23 | 0.8544
Log | 717 | 5.975 | 2014-08-22 00:01 | C13EOAT_test | 0.74751 | -0.37508 | 84.7671 | 282.7534 | 112.1529 | 1.5051 | -0.76008 | 4.1545 | 1.5 | 13.7798 | 25.6175 | 3.2214 | 1.3918 | 167.9999 | 99.11 | 4.0136 | 103.1236 | 6.978 | 103 | 102.3094 | 103.988 | 104 | 565.0496 | 21.1178 | 87.7398 | 80.2602 | 217.3188 | 216.643 | 391.3317 | 84 | 4.2709 | 84 | 1799.365 | 3.7254 | 1800 | 24.9106 | 1.8719 | 25 | 10000000000 | 35.7598 | 31.8527 | 179.9969 | 89.5053 | 89.9935 | 7.7552 | 90 | 183.9652 | 201.3713 | 202.243 | 192.8937 | 259.2935 | 261.4269 | 237.1541 | 10000000000 | 10000000000 | 39.9151 | 3.4212 | 40 | 10000000000 | 145 | 120.926 | 40.0151 | 8.2251 | 40 | 90.1389 | 89.858 | 54.6697 | 10000000000 | 89.9831 | 4.2681 | 90 | 95.2822 | 89.9984 | 3.0684 | 90 | 95.9838 | 14.4413 | -18.8498 | 65.6885 | 81.23 | 0.85439
Log | 718 | 5.9833 | 2014-08-22 00:02 | C13EOAT_test | 0.74801 | -0.37508 | 86.265 | 282.2399 | 111.6744 | 1.5192 | -0.76013 | 4.1547 | 1.5 | 13.7757 | 25.5788 | 3.2214 | 1.3918 | 167.901 | 99.11 | 4.1019 | 103.2119 | 6.9641 | 103 | 102.5002 | 103.9789 | 104 | 569.365 | 21.1178 | 87.6711 | 80.2299 | 217.3478 | 216.643 | 391.3317 | 83.9505 | 4.2702 | 84 | 1799.695 | 3.7249 | 1800 | 24.9411 | 1.8722 | 25 | 10000000000 | 35.7323 | 31.96 | 180.0089 | 89.4927 | 90.0064 | 7.7528 | 90 | 183.9967 | 202.0719 | 202.1866 | 192.5355 | 259.0259 | 261.5989 | 237.4078 | 10000000000 | 10000000000 | 39.9006 | 3.4406 | 40 | 10000000000 | 145 | 121.0078 | 40.0162 | 8.2247 | 40 | 90.1525 | 89.8564 | 54.6685 | 10000000000 | 89.9978 | 4.2606 | 90 | 95.3149 | 90.0045 | 3.0687 | 90 | 95.985 | 14.4436 | -18.8801 | 65.6846 | 81.23 | 0.85439
Log | 719 | 5.9917 | 2014-08-22 00:02 | C13EOAT_test | 0.7474 | -0.37508 | 80.3175 | 282.6117 | 114.0741 | 1.4863 | -0.76014 | 4.1549 | 1.5 | 13.7785 | 25.618 | 3.2214 | 1.3918 | 168.2193 | 99.1081 | 4.0006 | 103.1088 | 6.9628 | 103 | 102.5516 | 103.9824 | 104 | 581.8154 | 21.1178 | 87.8341 | 80.3852 | 217.3799 | 216.643 | 391.3317 | 84.1097 | 4.2691 | 84 | 1799.791 | 3.7247 | 1800 | 24.9071 | 1.8737 | 25 | 10000000000 | 35.7805 | 31.9279 | 179.9869 | 89.4872 | 89.9973 | 7.7546 | 90 | 184.0879 | 202.2036 | 202.9482 | 192.8623 | 259.006 | 261.2356 | 238.2828 | 10000000000 | 10000000000 | 39.8524 | 3.4667 | 40 | 10000000000 | 145 | 121.1242 | 39.9768 | 8.2262 | 40 | 90.1517 | 89.8352 | 54.7112 | 10000000000 | 90.0043 | 4.2558 | 90 | 95.3183 | 89.9934 | 3.0687 | 90 | 95.9815 | 14.4432 | -18.7229 | 65.6895 | 81.21 | 0.85439
Log | 720 | 6 | 2014-08-22 00:03 | C13EOAT_test | 0.74618 | -0.37508 | 78.0262 | 282.2137 | 111.9323 | 1.5294 | -0.76014 | 4.1554 | 1.5 | 13.8694 | 25.5797 | 3.2214 | 1.3918 | 168.0846 | 99.0888 | 3.8315 | 102.9203 | 6.9754 | 103 | 102.4394 | 103.9724 | 104 | 575.5335 | 21.1178 | 87.7661 | 80.3185 | 217.3336 | 216.643 | 390.988 | 84.0423 | 4.2682 | 84 | 1799.816 | 3.7245 | 1800 | 24.9175 | 1.8746 | 25 | 10000000000 | 35.7329 | 31.8192 | 180.0157 | 89.4953 | 89.9959 | 7.7551 | 90 | 183.9687 | 201.9172 | 202.8491 | 192.875 | 258.6479 | 261.1131 | 237.9224 | 10000000000 | 10000000000 | 39.8864 | 3.4849 | 40 | 10000000000 | 145 | 121.2242 | 40.005 | 8.2245 | 40 | 90.1851 | 89.8306 | 54.7763 | 10000000000 | 89.9968 | 4.2566 | 90 | 95.2746 | 90.0078 | 3.0681 | 90 | 95.9705 | 14.4414 | -18.7703 | 65.8727 | 81.21 | 0.85455
Log | 721 | 6.0084 | 2014-08-22 00:03 | C13EOAT_test | 0.74746 | -0.37508 | 79.8876 | 282.3688 | 107.368 | 1.5212 | -0.76013 | 4.1551 | 1.5 | 13.92 | 25.6059 | 3.2214 | 1.3918 | 167.7013 | 99.0922 | 3.8035 | 102.8957 | 6.9814 | 103 | 102.3968 | 103.9733 | 104 | 568.4432 | 21.1178 | 87.5869 | 80.1143 | 217.329 | 216.643 | 390.6443 | 83.8506 | 4.2719 | 84 | 1799.37 | 3.7252 | 1800 | 25.0047 | 1.8732 | 25 | 10000000000 | 35.7529 | 31.8605 | 180.0284 | 89.5249 | 90.0241 | 7.7508 | 90 | 184.0109 | 200.4298 | 201.6824 | 193.2269 | 259.027 | 261.4304 | 238.1697 | 10000000000 | 10000000000 | 39.9465 | 3.5013 | 40 | 10000000000 | 145 | 121.3087 | 40.0444 | 8.2222 | 40 | 90.1787 | 89.8497 | 54.8494 | 10000000000 | 90.0353 | 4.2405 | 90 | 95.2896 | 90.0142 | 3.0675 | 90 | 95.9694 | 14.4412 | -18.9779 | 65.9762 | 81.21 | 0.85445
Log | 722 | 6.0167 | 2014-08-22 00:04 | C13EOAT_test | 0.7474 | -0.37508 | 85.817 | 282.4593 | 120.1541 | 1.5021 | -0.76011 | 4.1554 | 1.5 | 13.9283 | 25.7233 | 3.2214 | 1.3918 | 167.7983 | 99.08 | 3.921 | 103.001 | 6.9775 | 103 | 102.5423 | 103.9789 | 104 | 558.2911 | 21.1178 | 87.6398 | 80.1585 | 217.3269 | 216.643 | 390.988 | 83.8991 | 4.2746 | 84 | 1800.08 | 3.7242 | 1800 | 24.9568 | 1.8745 | 25 | 10000000000 | 35.7852 | 31.765 | 180.0139 | 89.5302 | 89.9957 | 7.7551 | 90 | 183.9526 | 200.6815 | 201.7049 | 192.866 | 259.0014 | 261.6072 | 237.7793 | 10000000000 | 10000000000 | 39.98 | 3.5055 | 40 | 10000000000 | 145 | 121.4183 | 40.01 | 8.2236 | 40 | 90.1793 | 89.8346 | 54.8434 | 10000000000 | 90.0366 | 4.2377 | 90 | 95.2882 | 90.007 | 3.0675 | 90 | 95.956 | 14.443 | -18.9215 | 65.9968 | 81.21 | 0.85445
Log | 723 | 6.025 | 2014-08-22 00:04 | C13EOAT_test | 0.74767 | -0.37508 | 82.5188 | 283.1329 | 113.8805 | 1.5105 | -0.76014 | 4.1551 | 1.5 | 14.0292 | 25.5944 | 3.2214 | 1.3918 | 167.8535 | 99.0819 | 3.9929 | 103.0747 | 6.9694 | 103 | 102.4287 | 103.9855 | 104 | 557.2727 | 21.1178 | 87.6616 | 80.1919 | 217.3246 | 216.643 | 390.988 | 83.9267 | 4.2745 | 84 | 1800.281 | 3.7238 | 1800 | 24.9712 | 1.8746 | 25 | 10000000000 | 35.7707 | 31.6641 | 179.9942 | 89.5157 | 89.9858 | 7.756 | 90 | 183.986 | 201.2098 | 202.0917 | 192.8371 | 259.3146 | 261.7709 | 238.4891 | 10000000000 | 10000000000 | 40.0346 | 3.5005 | 40 | 10000000000 | 145 | 121.5557 | 40.011 | 8.2229 | 40 | 90.1643 | 89.8299 | 54.8545 | 10000000000 | 90.0239 | 4.2387 | 90 | 95.2708 | 89.9971 | 3.0676 | 90 | 95.9529 | 14.441 | -18.89 | 66.1939 | 81.21 | 0.85457
Log | 724 | 6.0333 | 2014-08-22 00:05 | C13EOAT_test | 0.74722 | -0.37508 | 79.5236 | 282.7642 | 115.0863 | 1.5201 | -0.76012 | 4.1548 | 1.5 | 14.0782 | 25.5878 | 3.2214 | 1.3918 | 168.1107 | 99.0847 | 4.0475 | 103.1322 | 6.9598 | 103 | 102.4543 | 103.9874 | 104 | 562.4876 | 21.1308 | 87.7819 | 80.3287 | 217.3206 | 216.643 | 391.3317 | 84.0553 | 4.2736 | 84 | 1799.768 | 3.7246 | 1800 | 25.0318 | 1.8731 | 25 | 10000000000 | 35.7861 | 31.6385 | 180.0515 | 89.5148 | 89.9978 | 7.7534 | 90 | 184.1196 | 201.9568 | 202.7691 | 193.2927 | 259.2587 | 261.6628 | 238.106 | 10000000000 | 10000000000 | 40.0617 | 3.4924 | 40 | 10000000000 | 145 | 121.6456 | 40.0135 | 8.2221 | 40 | 90.1769 | 89.8746 | 54.7931 | 10000000000 | 90.0139 | 4.241 | 90 | 95.2797 | 90.0257 | 3.0665 | 90 | 95.9613 | 14.44 | -18.756 | 66.2896 | 81.2 | 0.85442
Log | 725 | 6.0417 | 2014-08-22 00:05 | C13EOAT_test | 0.74769 | -0.37508 | 82.8813 | 282.4706 | 118.112 | 1.5213 | -0.76011 | 4.1554 | 1.5 | 14.0313 | 25.5734 | 3.2214 | 1.3918 | 168.0616 | 99.0801 | 3.9935 | 103.0736 | 6.9573 | 103 | 102.4313 | 103.9663 | 104 | 569.3771 | 21.1447 | 87.7517 | 80.31 | 217.3267 | 216.643 | 391.3317 | 84.0308 | 4.2713 | 84 | 1800.237 | 3.724 | 1800 | 25.0528 | 1.872 | 25 | 10000000000 | 35.7964 | 31.7025 | 180.0444 | 89.49 | 90.0272 | 7.7476 | 90 | 184.0772 | 201.7561 | 203.0804 | 193.3584 | 258.9229 | 261.206 | 237.3766 | 10000000000 | 10000000000 | 40.0808 | 3.4753 | 40 | 10000000000 | 145 | 121.6976 | 39.9888 | 8.2229 | 40 | 90.1975 | 89.847 | 54.7946 | 10000000000 | 90.0003 | 4.2429 | 90 | 95.3004 | 90.0222 | 3.0659 | 90 | 95.9548 | 14.442 | -18.7701 | 66.2001 | 81.2 | 0.85439
Log | 726 | 6.05 | 2014-08-22 00:06 | C13EOAT_test | 0.74741 | -0.37508 | 82.5954 | 283.1261 | 109.258 | 1.5218 | -0.76009 | 4.1554 | 1.5 | 13.9261 | 25.5856 | 3.2214 | 1.3918 | 167.9107 | 99.0868 | 3.8443 | 102.9311 | 6.9674 | 103 | 102.2529 | 103.9744 | 104 | 571.7562 | 21.1178 | 87.6852 | 80.2256 | 217.3555 | 216.643 | 390.988 | 83.9554 | 4.2731 | 84 | 1800.631 | 3.7235 | 1800 | 24.9955 | 1.8732 | 25 | 10000000000 | 35.7579 | 31.7248 | 180.0752 | 89.5174 | 90.0127 | 7.7491 | 90 | 183.9638 | 199.96 | 201.7 | 193.2086 | 258.8133 | 261.5888 | 237.0571 | 10000000000 | 10000000000 | 40.0504 | 3.4636 | 40 | 10000000000 | 145 | 121.7193 | 39.9988 | 8.2224 | 40 | 90.1979 | 89.8774 | 54.808 | 10000000000 | 89.9896 | 4.2475 | 90 | 95.2749 | 90.0376 | 3.0647 | 90 | 95.9661 | 14.4434 | -18.8612 | 65.9933 | 81.2 | 0.85439
Log | 727 | 6.0583 | 2014-08-22 00:06 | C13EOAT_test | 0.74681 | -0.37508 | 81.3273 | 282.4023 | 114.5624 | 1.4834 | -0.76008 | 4.1563 | 1.5 | 13.828 | 25.597 | 3.2214 | 1.3918 | 167.6325 | 99.08 | 3.8102 | 102.8902 | 6.9748 | 103 | 102.3576 | 103.9764 | 104 | 570.791 | 21.1178 | 87.5422 | 80.0903 | 217.321 | 216.643 | 390.988 | 83.8163 | 4.2747 | 84 | 1799.753 | 3.7247 | 1800 | 24.8721 | 1.8766 | 25 | 10000000000 | 35.7133 | 31.7606 | 180.0484 | 89.5185 | 90.0461 | 7.7432 | 90 | 183.9237 | 199.251 | 201.1646 | 193.1508 | 259.0173 | 261.9038 | 237.3619 | 10000000000 | 10000000000 | 40.0945 | 3.4463 | 40 | 10000000000 | 145 | 121.7703 | 40.0264 | 8.2207 | 40 | 90.1982 | 89.8502 | 54.7773 | 10000000000 | 89.9988 | 4.2439 | 90 | 95.2821 | 90.0242 | 3.0644 | 90 | 95.9575 | 14.4389 | -18.9897 | 65.7826 | 81.21 | 0.85439
Log | 728 | 6.0667 | 2014-08-22 00:07 | C13EOAT_test | 0.74743 | -0.37508 | 81.7088 | 282.9057 | 116.0814 | 1.4686 | -0.76007 | 4.1557 | 1.5 | 13.8373 | 25.5968 | 3.2214 | 1.3918 | 167.6644 | 99.0932 | 3.9319 | 103.025 | 6.9679 | 103 | 102.2478 | 104.0193 | 104 | 565.6285 | 21.1178 | 87.5821 | 80.0823 | 217.3457 | 216.643 | 390.988 | 83.8322 | 4.278 | 84 | 1799.946 | 3.7247 | 1800 | 24.8662 | 1.8787 | 25 | 10000000000 | 35.7171 | 31.7005 | 180.0521 | 89.4962 | 90.0193 | 7.7467 | 90 | 183.9186 | 201.095 | 201.924 | 193.2041 | 258.85 | 261.6157 | 237.8029 | 10000000000 | 10000000000 | 40.0775 | 3.4293 | 40 | 10000000000 | 145 | 121.8119 | 40.0013 | 8.2214 | 40 | 90.2004 | 89.8517 | 54.7184 | 10000000000 | 89.9956 | 4.2457 | 90 | 95.292 | 90.0261 | 3.0635 | 90 | 95.9708 | 14.4394 | -19.0109 | 65.8025 | 81.21 | 0.85455
Log | 729 | 6.075 | 2014-08-22 00:07 | C13EOAT_test | 0.74743 | -0.37508 | 83.0528 | 282.4159 | 115.9453 | 1.4946 | -0.76012 | 4.1553 | 1.5 | 13.8778 | 25.642 | 3.2212 | 1.3918 | 168.0502 | 99.0812 | 4.0204 | 103.1016 | 6.9594 | 103 | 102.207 | 104.0101 | 104 | 563.9966 | 21.1178 | 87.7669 | 80.2833 | 217.3189 | 216.643 | 390.988 | 84.0251 | 4.278 | 84 | 1800.122 | 3.7244 | 1800 | 24.8712 | 1.8804 | 25 | 10000000000 | 35.6986 | 31.743 | 180.0891 | 89.5149 | 90.0391 | 7.743 | 90 | 183.9984 | 201.3859 | 202.215 | 192.9583 | 259.2692 | 261.3305 | 237.1993 | 10000000000 | 10000000000 | 40.0736 | 3.4131 | 40 | 10000000000 | 145 | 121.8769 | 40.0283 | 8.2198 | 40 | 90.1939 | 89.8952 | 54.7665 | 10000000000 | 90.0003 | 4.2458 | 90 | 95.2776 | 90.0446 | 3.0619 | 90 | 95.9592 | 14.442 | -18.7979 | 65.8911 | 81.19 | 0.85467
Log | 730 | 6.0833 | 2014-08-22 00:08 | C13EOAT_test | 0.74773 | -0.37508 | 81.4527 | 282.8 | 111.3794 | 1.4908 | -0.7602 | 4.1553 | 1.5 | 13.8864 | 25.5693 | 3.2162 | 1.3918 | 168.1105 | 99.081 | 4.0445 | 103.1254 | 6.9525 | 103 | 102.393 | 103.9948 | 104 | 558.0784 | 21.1178 | 87.7829 | 80.3276 | 217.3321 | 216.643 | 391.3317 | 84.0553 | 4.2758 | 84 | 1799.851 | 3.7245 | 1800 | 24.9422 | 1.8804 | 25 | 10000000000 | 35.7068 | 31.757 | 180.0534 | 89.5256 | 90.022 | 7.7451 | 90 | 184.0503 | 201.4401 | 202.4115 | 193.237 | 258.8213 | 261.5355 | 236.9262 | 10000000000 | 10000000000 | 40.0543 | 3.4016 | 40 | 10000000000 | 145 | 121.8277 | 39.9986 | 8.2213 | 40 | 90.1725 | 89.8809 | 54.7724 | 10000000000 | 89.9875 | 4.2516 | 90 | 95.2737 | 90.0267 | 3.062 | 90 | 95.9619 | 14.4373 | -18.7534 | 65.8991 | 81.2 | 0.85466
Log | 731 | 6.0917 | 2014-08-22 00:08 | C13EOAT_test | 0.74746 | -0.37508 | 82.8132 | 283.1248 | 109.4941 | 1.496 | -0.7601 | 4.1551 | 1.5 | 13.9274 | 25.5692 | 3.2214 | 1.3918 | 168.0236 | 99.0955 | 4.0477 | 103.1432 | 6.9437 | 103 | 102.4001 | 104.0043 | 104 | 565.8315 | 21.1178 | 87.7427 | 80.2809 | 217.3193 | 216.643 | 390.988 | 84.0118 | 4.2755 | 84 | 1800.072 | 3.724 | 1800 | 24.9741 | 1.8807 | 25 | 10000000000 | 35.7422 | 31.8404 | 180.0762 | 89.5101 | 90.0212 | 7.7443 | 90 | 184.0134 | 201.8707 | 203.796 | 193.8764 | 258.7078 | 261.1859 | 236.2795 | 10000000000 | 10000000000 | 40.0323 | 3.3873 | 40 | 10000000000 | 145 | 121.989 | 39.9821 | 8.222 | 40 | 90.2083 | 89.8679 | 54.7732 | 10000000000 | 90.0173 | 4.24 | 90 | 95.2844 | 90.0381 | 3.0611 | 90 | 95.954 | 14.4391 | -18.8146 | 65.9869 | 81.19 | 0.85461
Log | 732 | 6.1 | 2014-08-22 00:09 | C13EOAT_test | 0.74796 | -0.37508 | 79.3099 | 282.3752 | 111.3514 | 1.5256 | -0.76007 | 4.1553 | 1.5 | 13.9594 | 25.5682 | 3.2117 | 1.3918 | 167.9578 | 99.08 | 3.9083 | 102.9883 | 6.9512 | 103 | 102.2292 | 103.9857 | 104 | 566.7321 | 21.1178 | 87.6963 | 80.2616 | 217.3188 | 216.643 | 390.988 | 83.9789 | 4.2741 | 84 | 1799.693 | 3.7248 | 1800 | 24.9562 | 1.8816 | 25 | 10000000000 | 35.7104 | 31.7634 | 180.0581 | 89.4893 | 89.9972 | 7.7472 | 90 | 183.9928 | 201.0025 | 202.7227 | 193.2677 | 258.2857 | 260.9208 | 237.0288 | 10000000000 | 10000000000 | 39.9766 | 3.3836 | 40 | 10000000000 | 145 | 122.0392 | 39.9639 | 8.2229 | 40 | 90.178 | 89.8801 | 54.7512 | 10000000000 | 89.9978 | 4.2467 | 90 | 95.2672 | 90.029 | 3.0603 | 90 | 95.9541 | 14.4397 | -18.8184 | 66.0522 | 81.18 | 0.85469
Log | 733 | 6.1083 | 2014-08-22 00:09 | C13EOAT_test | 0.74719 | -0.37508 | 81.4978 | 282.396 | 110.7545 | 1.4371 | -0.76009 | 4.1558 | 1.5 | 14.0066 | 25.5671 | 3.2214 | 1.3918 | 167.703 | 99.08 | 3.7976 | 102.8776 | 6.9628 | 103 | 102.2824 | 103.9676 | 104 | 571.1276 | 21.1178 | 87.5768 | 80.1261 | 217.3405 | 216.643 | 390.988 | 83.8515 | 4.2763 | 84 | 1800.015 | 3.7243 | 1800 | 24.9947 | 1.8813 | 25 | 10000000000 | 35.7499 | 31.7868 | 180.1082 | 89.4731 | 90.0212 | 7.7428 | 90 | 183.9622 | 201.711 | 202.9116 | 193.2046 | 258.2892 | 261.1412 | 236.8175 | 10000000000 | 10000000000 | 39.9606 | 3.3884 | 40 | 10000000000 | 145 | 122.0639 | 40 | 8.2214 | 40 | 90.2063 | 89.9018 | 54.7781 | 10000000000 | 89.9989 | 4.2483 | 90 | 95.301 | 90.0541 | 3.0588 | 90 | 95.9565 | 14.4383 | -18.9539 | 66.1437 | 81.18 | 0.85464
Log | 734 | 6.1167 | 2014-08-22 00:10 | C13EOAT_test | 0.7473 | -0.37508 | 81.495 | 282.8744 | 110.3035 | 1.5249 | -0.76013 | 4.1557 | 1.5 | 14.0675 | 25.5903 | 3.2147 | 1.3918 | 167.643 | 99.08 | 3.8238 | 102.9038 | 6.9664 | 103 | 102.2588 | 104.0008 | 104 | 571.7029 | 21.1178 | 87.5598 | 80.0832 | 217.3579 | 216.643 | 390.988 | 83.8215 | 4.2793 | 84 | 1799.721 | 3.7248 | 1800 | 24.9991 | 1.8811 | 25 | 10000000000 | 35.7418 | 31.9863 | 180.0918 | 89.4993 | 90.0037 | 7.7456 | 90 | 184.0779 | 200.9823 | 203.2643 | 193.4932 | 258.7436 | 260.9539 | 236.9295 | 10000000000 | 10000000000 | 39.9177 | 3.4002 | 40 | 10000000000 | 145 | 121.9388 | 40.0241 | 8.2204 | 40 | 90.1988 | 89.8929 | 54.7715 | 10000000000 | 89.9701 | 4.259 | 90 | 95.2568 | 90.0459 | 3.0579 | 90 | 95.9525 | 14.44 | -18.9968 | 66.2684 | 81.18 | 0.85463
Log | 735 | 6.125 | 2014-08-22 00:10 | C13EOAT_test | 0.74742 | -0.37508 | 84.2319 | 282.5768 | 105.3811 | 1.5021 | -0.76011 | 4.156 | 1.5 | 14.0704 | 25.5806 | 3.2214 | 1.3918 | 167.8624 | 99.08 | 3.9865 | 103.0665 | 6.9554 | 103 | 102.1866 | 103.9982 | 104 | 563.373 | 21.1178 | 87.6718 | 80.1906 | 217.3286 | 216.643 | 390.988 | 83.9312 | 4.2802 | 84 | 1800.091 | 3.7242 | 1800 | 25.017 | 1.8808 | 25 | 10000000000 | 35.804 | 31.9377 | 180.0584 | 89.5152 | 90.0202 | 7.743 | 90 | 184.1425 | 202.0671 | 203.6446 | 193.3587 | 258.8552 | 261.4564 | 238.5289 | 10000000000 | 10000000000 | 39.9301 | 3.415 | 40 | 10000000000 | 145 | 121.868 | 40.0055 | 8.2213 | 40 | 90.1959 | 89.8625 | 54.7984 | 10000000000 | 90.0326 | 4.2365 | 90 | 95.2839 | 90.0292 | 3.0576 | 90 | 95.9504 | 14.4398 | -18.8894 | 66.2735 | 81.18 | 0.85462
Log | 736 | 6.1333 | 2014-08-22 00:11 | C13EOAT_test | 0.74737 | -0.37508 | 83.5405 | 282.5433 | 114.0379 | 1.519 | -0.76011 | 4.156 | 1.5 | 14.0616 | 25.5693 | 3.2214 | 1.3918 | 167.9128 | 99.08 | 4.0126 | 103.0926 | 6.9497 | 103 | 102.3224 | 103.9857 | 104 | 562.9071 | 21.1178 | 87.6788 | 80.234 | 217.3586 | 216.643 | 390.988 | 83.9564 | 4.2811 | 84 | 1799.82 | 3.7245 | 1800 | 24.9785 | 1.8817 | 25 | 10000000000 | 35.7928 | 31.7761 | 180.0439 | 89.5025 | 90.0094 | 7.7443 | 90 | 184.145 | 200.8012 | 202.9746 | 193.2992 | 258.6566 | 260.6335 | 237.6174 | 10000000000 | 10000000000 | 39.9528 | 3.4268 | 40 | 10000000000 | 145 | 121.7582 | 40.0338 | 8.2199 | 40 | 90.1477 | 89.8962 | 54.8399 | 10000000000 | 90.026 | 4.2379 | 90 | 95.2649 | 90.0219 | 3.0572 | 90 | 95.9552 | 14.4427 | -18.846 | 66.2617 | 81.17 | 0.85466
Log | 737 | 6.1417 | 2014-08-22 00:11 | C13EOAT_test | 0.7475 | -0.37508 | 85.4497 | 282.0023 | 109.1428 | 1.4847 | -0.76011 | 4.1565 | 1.5 | 13.9805 | 25.5693 | 3.2214 | 1.3918 | 168.1551 | 99.08 | 4.0768 | 103.1568 | 6.9401 | 103 | 102.48 | 104.0094 | 104 | 562.6874 | 21.1178 | 87.7994 | 80.3557 | 217.3188 | 216.643 | 391.3317 | 84.0776 | 4.2789 | 84 | 1800.268 | 3.7238 | 1800 | 24.9626 | 1.8823 | 25 | 10000000000 | 35.7469 | 31.6733 | 180.04 | 89.5342 | 90.0057 | 7.7443 | 90 | 184.2372 | 200.3078 | 202.4985 | 193.4793 | 259.2431 | 261.6597 | 238.2957 | 10000000000 | 10000000000 | 39.934 | 3.4435 | 40 | 10000000000 | 145 | 121.6273 | 40.0047 | 8.2209 | 40 | 90.1893 | 89.8507 | 54.8529 | 10000000000 | 90.0002 | 4.2448 | 90 | 95.2656 | 90.02 | 3.0567 | 90 | 95.9529 | 14.444 | -18.7243 | 66.103 | 81.17 | 0.85469
Log | 738 | 6.15 | 2014-08-22 00:12 | C13EOAT_test | 0.74739 | -0.37508 | 80.2893 | 282.8066 | 117.4752 | 1.5187 | -0.76008 | 4.1554 | 1.5 | 14.0247 | 25.5692 | 3.2214 | 1.3918 | 168.2189 | 99.08 | 4.0142 | 103.0942 | 6.9368 | 103 | 102.3904 | 104.0124 | 104 | 560.9106 | 21.1178 | 87.8346 | 80.3843 | 217.3269 | 216.643 | 390.988 | 84.1095 | 4.2777 | 84 | 1800.375 | 3.7238 | 1800 | 24.9393 | 1.8835 | 25 | 10000000000 | 35.7399 | 31.6285 | 180.029 | 89.5233 | 89.9846 | 7.7473 | 90 | 184.196 | 200.8132 | 202.2577 | 193.8067 | 258.709 | 261.3786 | 238.0488 | 10000000000 | 10000000000 | 39.9168 | 3.4614 | 40 | 10000000000 | 145 | 121.5788 | 40.0075 | 8.2208 | 40 | 90.1994 | 89.8297 | 54.8524 | 10000000000 | 89.9968 | 4.2446 | 90 | 95.2696 | 90.0145 | 3.0566 | 90 | 95.9509 | 14.4391 | -18.6957 | 66.1812 | 81.17 | 0.85454
Log | 739 | 6.1584 | 2014-08-22 00:12 | C13EOAT_test | 0.74743 | -0.37508 | 79.42 | 282.7961 | 110.3571 | 1.5505 | -0.76017 | 4.1547 | 1.5 | 13.9657 | 25.5698 | 3.2214 | 1.3918 | 168.1451 | 99.08 | 3.851 | 102.931 | 6.9481 | 103 | 102.1066 | 103.9897 | 104 | 569.2466 | 21.1179 | 87.804 | 80.3412 | 217.3192 | 216.643 | 390.988 | 84.0726 | 4.2772 | 84 | 1799.817 | 3.7246 | 1800 | 24.9646 | 1.8835 | 25 | 10000000000 | 35.7542 | 31.6333 | 180.0289 | 89.4952 | 90.0143 | 7.7427 | 90 | 184.1357 | 201.8463 | 202.8275 | 193.8137 | 258.7734 | 261.6567 | 237.8742 | 10000000000 | 10000000000 | 39.9342 | 3.4805 | 40 | 10000000000 | 145 | 121.499 | 39.9696 | 8.2228 | 40 | 90.1864 | 89.8425 | 54.8654 | 10000000000 | 89.9855 | 4.2524 | 90 | 95.2814 | 90.0144 | 3.0561 | 90 | 95.9489 | 14.4397 | -18.7388 | 66.0648 | 81.17 | 0.85464
Log | 740 | 6.1667 | 2014-08-22 00:13 | C13EOAT_test | 0.74794 | -0.37508 | 79.8628 | 282.4228 | 119.1445 | 1.5318 | -0.76019 | 4.1544 | 1.5 | 14.0258 | 25.6293 | 3.2214 | 1.3918 | 167.6839 | 99.08 | 3.8103 | 102.8903 | 6.9559 | 103 | 102.2761 | 104.0077 | 104 | 572.1487 | 21.1178 | 87.5683 | 80.1157 | 217.363 | 216.643 | 390.988 | 83.842 | 4.28 | 84 | 1799.827 | 3.7246 | 1800 | 24.9468 | 1.8844 | 25 | 10000000000 | 35.7325 | 31.6842 | 180.0426 | 89.482 | 90.0089 | 7.7436 | 90 | 184.0453 | 201.6261 | 202.3693 | 193.1846 | 259.6441 | 261.7583 | 238.3977 | 10000000000 | 10000000000 | 39.9622 | 3.4925 | 40 | 10000000000 | 145 | 121.4322 | 40.0155 | 8.2206 | 40 | 90.1915 | 89.8511 | 54.9162 | 10000000000 | 89.9854 | 4.2531 | 90 | 95.2801 | 90.0213 | 3.0558 | 90 | 95.9531 | 14.4409 | -18.9643 | 66.187 | 81.15 | 0.85464
Log | 741 | 6.175 | 2014-08-22 00:13 | C13EOAT_test | 0.7474 | -0.37508 | 81.411 | 283.1561 | 115.7822 | 1.4994 | -0.76006 | 4.154 | 1.5 | 14.1205 | 25.5749 | 3.2214 | 1.3918 | 167.9227 | 99.08 | 3.8916 | 102.9716 | 6.9536 | 103 | 101.9923 | 103.9939 | 104 | 572.1745 | 21.1178 | 87.6878 | 80.2349 | 217.3188 | 216.643 | 390.988 | 83.9614 | 4.2817 | 84 | 1800.632 | 3.7232 | 1800 | 24.9962 | 1.8838 | 25 | 10000000000 | 35.6692 | 31.6828 | 180.0378 | 89.4912 | 89.985 | 7.7479 | 90 | 184.1749 | 202.0727 | 203.3998 | 193.456 | 258.8601 | 260.9282 | 238.0396 | 10000000000 | 10000000000 | 39.9778 | 3.5005 | 40 | 10000000000 | 145 | 121.3654 | 39.993 | 8.2216 | 40 | 90.1865 | 89.8513 | 54.9189 | 10000000000 | 89.9727 | 4.2595 | 90 | 95.2744 | 90.0189 | 3.0554 | 90 | 95.9545 | 14.4405 | -18.8451 | 66.3748 | 81.17 | 0.85467
Log | 742 | 6.1833 | 2014-08-22 00:14 | C13EOAT_test | 0.74778 | -0.37508 | 80.0562 | 282.4317 | 116.7645 | 1.5108 | -0.76017 | 4.1542 | 1.5 | 14.2111 | 25.5692 | 3.2214 | 1.3918 | 167.9161 | 99.08 | 3.9797 | 103.0597 | 6.9458 | 103 | 102.1994 | 104.0013 | 104 | 567.9063 | 21.0024 | 87.6817 | 80.2344 | 217.321 | 216.643 | 391.3317 | 83.9581 | 4.2811 | 84 | 1799.751 | 3.7247 | 1800 | 25.0322 | 1.8829 | 25 | 10000000000 | 35.7746 | 31.6543 | 180.0332 | 89.4993 | 89.9955 | 7.7468 | 90 | 184.2031 | 201.6114 | 203.2018 | 193.3078 | 258.6378 | 261.0279 | 238.534 | 10000000000 | 10000000000 | 40.0016 | 3.5025 | 40 | 10000000000 | 145 | 121.2512 | 40.012 | 8.2208 | 40 | 90.1854 | 89.8478 | 54.8649 | 10000000000 | 89.9801 | 4.2578 | 90 | 95.2807 | 90.0166 | 3.0554 | 90 | 95.9588 | 14.4385 | -18.8456 | 66.5511 | 81.16 | 0.85469
Log | 743 | 6.1917 | 2014-08-22 00:14 | C13EOAT_test | 0.74737 | -0.37508 | 80.9184 | 283.0657 | 112.8736 | 1.5353 | -0.76018 | 4.1536 | 1.5 | 14.3125 | 25.5691 | 3.2214 | 1.3918 | 168.1408 | 99.08 | 4.0258 | 103.1058 | 6.9391 | 103 | 102.3812 | 104.0037 | 104 | 564.3048 | 21.1178 | 87.8026 | 80.3382 | 217.3316 | 216.643 | 390.988 | 84.0704 | 4.2799 | 84 | 1800.018 | 3.7243 | 1800 | 25.1174 | 1.8804 | 25 | 10000000000 | 35.7948 | 31.7358 | 180.0002 | 89.4995 | 90.0057 | 7.7459 | 90 | 184.2079 | 201.8777 | 203.0015 | 193.3513 | 258.8323 | 261.3539 | 238.6561 | 10000000000 | 10000000000 | 40.0746 | 3.4946 | 40 | 10000000000 | 145 | 121.237 | 40.0324 | 8.2201 | 40 | 90.1673 | 89.8329 | 54.8437 | 10000000000 | 90.0066 | 4.2489 | 90 | 95.279 | 90.0001 | 3.0558 | 90 | 95.9526 | 14.4391 | -18.7418 | 66.7541 | 81.15 | 0.8547
Log | 744 | 6.2 | 2014-08-22 00:15 | C13EOAT_test | 0.74744 | -0.37508 | 83.4409 | 282.2276 | 117.1073 | 1.4695 | -0.76017 | 4.1541 | 1.5 | 14.2424 | 25.5465 | 3.2214 | 1.3918 | 168.2375 | 99.08 | 4.0611 | 103.1411 | 6.9299 | 103 | 102.3264 | 104.011 | 104 | 561.1799 | 21.1178 | 87.839 | 80.3985 | 217.3553 | 216.643 | 391.3317 | 84.1187 | 4.2761 | 84 | 1800.185 | 3.7239 | 1800 | 25.0674 | 1.8802 | 25 | 10000000000 | 35.8357 | 31.717 | 179.9938 | 89.5026 | 89.9745 | 7.7514 | 90 | 184.2237 | 202.5099 | 203.28 | 193.4578 | 259.1891 | 261.8949 | 238.6835 | 10000000000 | 10000000000 | 40.0403 | 3.4836 | 40 | 10000000000 | 145 | 121.1731 | 40.019 | 8.2203 | 40 | 90.1393 | 89.8545 | 54.7973 | 10000000000 | 90.0073 | 4.2486 | 90 | 95.2879 | 89.9969 | 3.0563 | 90 | 95.9554 | 14.4392 | -18.6815 | 66.6146 | 81.14 | 0.8547
Log | 745 | 6.2084 | 2014-08-22 00:15 | C13EOAT_test | 0.74777 | -0.37508 | 82.3266 | 282.7455 | 113.358 | 1.5108 | -0.76014 | 4.1534 | 1.5 | 14.2128 | 25.5693 | 3.2214 | 1.3918 | 168.1214 | 99.08 | 3.9087 | 102.9887 | 6.9376 | 103 | 102.2205 | 103.9968 | 104 | 561.3161 | 21.1203 | 87.7827 | 80.3387 | 217.321 | 216.643 | 390.988 | 84.0607 | 4.2744 | 84 | 1799.894 | 3.7244 | 1800 | 25.0141 | 1.8806 | 25 | 10000000000 | 35.8205 | 31.667 | 180.0233 | 89.49 | 90.0241 | 7.7439 | 90 | 184.2066 | 201.6341 | 202.9068 | 193.7692 | 259.1208 | 261.4789 | 237.7959 | 10000000000 | 10000000000 | 40.0528 | 3.4657 | 40 | 10000000000 | 145 | 121.0965 | 39.9931 | 8.2213 | 40 | 90.1763 | 89.847 | 54.7832 | 10000000000 | 90.0036 | 4.251 | 90 | 95.2864 | 90.0117 | 3.0561 | 90 | 95.9473 | 14.4391 | -18.7413 | 66.5556 | 81.14 | 0.85465
Log | 746 | 6.2167 | 2014-08-22 00:16 | C13EOAT_test | 0.74461 | -0.37508 | 81.635 | 282.3773 | 109.5133 | 1.4566 | -0.76006 | 4.1543 | 1.5 | 14.1224 | 25.5692 | 3.2213 | 1.3918 | 168.3647 | 99.08 | 3.8285 | 102.9085 | 6.9468 | 103 | 102.1887 | 103.9941 | 104 | 568.5651 | 21.1178 | 87.9021 | 80.4626 | 217.3231 | 216.643 | 390.988 | 84.1824 | 4.2715 | 84 | 1799.954 | 3.7243 | 1800 | 24.9589 | 1.882 | 25 | 10000000000 | 35.7779 | 31.7465 | 180.0016 | 89.5143 | 90.0016 | 7.7474 | 90 | 184.1987 | 201.4604 | 203.0387 | 193.1007 | 258.256 | 261.4088 | 238.0249 | 10000000000 | 10000000000 | 40.0478 | 3.4484 | 40 | 10000000000 | 145 | 121.1093 | 39.9856 | 8.2217 | 40 | 90.1819 | 89.8197 | 54.7326 | 10000000000 | 89.9944 | 4.256 | 90 | 95.3031 | 90.0008 | 3.0567 | 90 | 95.953 | 14.4386 | -18.6174 | 66.3748 | 81.15 | 0.85465
Log | 747 | 6.225 | 2014-08-22 00:16 | C13EOAT_test | 0.7475 | -0.37508 | 82.6372 | 282.6646 | 110.7074 | 1.4942 | -0.76019 | 4.1534 | 1.5 | 14.2199 | 25.6169 | 3.2214 | 1.3918 | 168.319 | 99.08 | 3.8963 | 102.9763 | 6.9461 | 103 | 102.3796 | 103.9996 | 104 | 574.6751 | 21.1178 | 87.8824 | 80.4367 | 217.3487 | 216.643 | 390.988 | 84.1595 | 4.2715 | 84 | 1800.667 | 3.7232 | 1800 | 24.9677 | 1.8823 | 25 | 10000000000 | 35.7556 | 31.7487 | 179.9558 | 89.4964 | 89.9967 | 7.7488 | 90 | 184.2458 | 201.6765 | 203.8368 | 193.5408 | 259.0824 | 261.4031 | 237.8372 | 10000000000 | 10000000000 | 40.1173 | 3.4289 | 40 | 10000000000 | 145 | 121.1166 | 40.0079 | 8.2205 | 40 | 90.1101 | 89.8457 | 54.715 | 10000000000 | 90.0438 | 4.2401 | 90 | 95.2413 | 89.9779 | 3.0576 | 90 | 95.951 | 14.438 | -18.6434 | 66.5676 | 81.14 | 0.85469
Log | 748 | 6.2333 | 2014-08-22 00:17 | C13EOAT_test | 0.74743 | -0.37508 | 84.8862 | 282.4465 | 121.5725 | 1.4761 | -0.7601 | 4.1533 | 1.5 | 14.2686 | 25.6088 | 3.2214 | 1.3918 | 168.3766 | 99.08 | 3.9933 | 103.0733 | 6.9375 | 103 | 102.2108 | 103.9948 | 104 | 572.2913 | 21.1178 | 87.9125 | 80.4641 | 217.3206 | 216.643 | 390.988 | 84.1883 | 4.2689 | 84 | 1799.468 | 3.7252 | 1800 | 25.0351 | 1.8809 | 25 | 10000000000 | 35.8208 | 31.7437 | 179.9769 | 89.5064 | 89.9845 | 7.751 | 90 | 184.2406 | 201.1682 | 203.7696 | 193.0316 | 259.1362 | 261.0375 | 237.0648 | 10000000000 | 10000000000 | 40.066 | 3.4099 | 40 | 10000000000 | 145 | 121.0418 | 40.0066 | 8.2202 | 40 | 90.1105 | 89.8664 | 54.6602 | 10000000000 | 90.0143 | 4.2505 | 90 | 95.2859 | 89.9885 | 3.0576 | 90 | 95.9516 | 14.4385 | -18.6159 | 66.6655 | 81.14 | 0.8547
Log | 749 | 6.2417 | 2014-08-22 00:17 | C13EOAT_test | 0.74772 | -0.37508 | 84.133 | 283.6276 | 112.2968 | 1.4948 | -0.7601 | 4.1536 | 1.5 | 14.2702 | 25.5618 | 3.2212 | 1.3918 | 168.0874 | 99.08 | 4.0204 | 103.1004 | 6.9315 | 103 | 102.2517 | 103.9872 | 104 | 564.9396 | 21.1178 | 87.7754 | 80.312 | 217.3519 | 216.643 | 390.988 | 84.0437 | 4.2671 | 84 | 1800.633 | 3.7233 | 1800 | 25.0498 | 1.8801 | 25 | 10000000000 | 35.7879 | 31.6732 | 179.9702 | 89.4972 | 89.9898 | 7.7507 | 90 | 184.3855 | 202.3562 | 203.6234 | 193.0464 | 258.7556 | 261.3736 | 237.1296 | 10000000000 | 10000000000 | 40.0524 | 3.3936 | 40 | 10000000000 | 145 | 120.894 | 40.023 | 8.2188 | 40 | 90.1683 | 89.802 | 54.6567 | 10000000000 | 89.9853 | 4.2599 | 90 | 95.2228 | 89.9851 | 3.0579 | 90 | 95.9558 | 14.4382 | -18.768 | 66.6681 | 81.13 | 0.8547
Log | 750 | 6.25 | 2014-08-22 00:18 | C13EOAT_test | 0.74772 | -0.37508 | 84.2465 | 282.7498 | 113.7604 | 1.4899 | -0.76019 | 4.1533 | 1.5 | 14.2165 | 25.5199 | 3.2214 | 1.3918 | 168.2022 | 99.08 | 4.0882 | 103.1682 | 6.9196 | 103 | 102.2538 | 104.0014 | 104 | 560.4063 | 21.1141 | 87.8432 | 80.359 | 217.3198 | 216.643 | 391.3317 | 84.1011 | 4.2635 | 84 | 1800.127 | 3.724 | 1800 | 25.0343 | 1.8797 | 25 | 10000000000 | 35.7766 | 31.7472 | 179.9909 | 89.4834 | 89.9806 | 7.7519 | 90 | 184.2928 | 201.6325 | 202.9697 | 192.7219 | 258.8049 | 261.5537 | 236.6069 | 10000000000 | 10000000000 | 40.0085 | 3.3858 | 40 | 10000000000 | 145 | 120.909 | 40.0396 | 8.2173 | 40 | 90.1406 | 89.8502 | 54.6763 | 10000000000 | 90.0029 | 4.2514 | 90 | 95.2685 | 89.9954 | 3.0577 | 90 | 95.9564 | 14.4389 | -18.7211 | 66.5627 | 81.13 | 0.8547
Log | 751 | 6.2583 | 2014-08-22 00:18 | C13EOAT_test | 0.74745 | -0.37508 | 72.7136 | 282.7498 | 116.4307 | 1.4918 | -0.76014 | 4.1539 | 1.5 | 14.2078 | 25.5588 | 3.2214 | 1.3918 | 168.0642 | 99.08 | 3.9122 | 102.9922 | 6.9275 | 103 | 102.0387 | 104.0092 | 104 | 559.8579 | 21.1178 | 87.754 | 80.3102 | 217.3287 | 216.643 | 390.988 | 84.0321 | 4.2607 | 84 | 1799.742 | 3.7247 | 1800 | 25.0127 | 1.88 | 25 | 10000000000 | 35.7669 | 31.7008 | 179.9136 | 89.5067 | 90.0232 | 7.7448 | 90 | 184.2344 | 202.1317 | 203.3929 | 193.4589 | 258.3622 | 260.8976 | 236.7977 | 10000000000 | 10000000000 | 39.9889 | 3.3889 | 40 | 10000000000 | 145 | 120.8685 | 40.0123 | 8.2183 | 40 | 90.1032 | 89.8104 | 54.619 | 10000000000 | 90.0119 | 4.2475 | 90 | 95.2943 | 89.9568 | 3.0596 | 90 | 95.9562 | 14.4391 | -18.7698 | 66.5456 | 81.13 | 0.85463
Log | 752 | 6.2667 | 2014-08-22 00:19 | C13EOAT_test | 0.74772 | -0.37508 | 77.3482 | 282.8863 | 108.1381 | 1.5134 | -0.76006 | 4.1534 | 1.5 | 14.2682 | 25.5473 | 3.2214 | 1.3918 | 168.1278 | 99.08 | 3.7973 | 102.8773 | 6.939 | 103 | 102.0467 | 104.0101 | 104 | 566.259 | 21.1178 | 87.7861 | 80.3417 | 217.3199 | 216.643 | 390.988 | 84.0639 | 4.2597 | 84 | 1800.002 | 3.7243 | 1800 | 25.0175 | 1.8798 | 25 | 10000000000 | 35.8164 | 31.8253 | 179.9546 | 89.4863 | 90.0088 | 7.7468 | 90 | 184.1736 | 201.0974 | 202.8524 | 193.0318 | 258.8336 | 261.1233 | 237.3104 | 10000000000 | 10000000000 | 39.9595 | 3.3961 | 40 | 10000000000 | 145 | 120.9335 | 40.0008 | 8.2186 | 40 | 90.1507 | 89.8038 | 54.5569 | 10000000000 | 89.9957 | 4.2552 | 90 | 95.2721 | 89.9773 | 3.0596 | 90 | 95.9522 | 14.4391 | -18.7383 | 66.666 | 81.12 | 0.85469
Log | 753 | 6.275 | 2014-08-22 00:19 | C13EOAT_test | 0.74534 | -0.37508 | 77.8756 | 282.7831 | 121.0504 | 1.4886 | -0.76016 | 4.1543 | 1.5 | 14.3148 | 25.544 | 3.2214 | 1.3918 | 167.953 | 99.08 | 3.8035 | 102.8835 | 6.9447 | 103 | 102.0086 | 104.0012 | 104 | 569.4757 | 21.1178 | 87.6957 | 80.2573 | 217.3428 | 216.643 | 390.988 | 83.9765 | 4.2598 | 84 | 1799.713 | 3.7246 | 1800 | 25.0903 | 1.8777 | 25 | 10000000000 | 35.8292 | 31.7588 | 179.9802 | 89.4983 | 90.0283 | 7.743 | 90 | 184.1649 | 200.9494 | 202.9973 | 192.801 | 259.0128 | 261.2285 | 236.5799 | 10000000000 | 10000000000 | 39.9779 | 3.4051 | 40 | 10000000000 | 145 | 120.8994 | 40.0172 | 8.2173 | 40 | 90.1849 | 89.7954 | 54.5406 | 10000000000 | 89.99 | 4.2569 | 90 | 95.2565 | 89.9901 | 3.0596 | 90 | 95.9553 | 14.4391 | -18.8227 | 66.7588 | 81.12 | 0.85466
Log | 754 | 6.2834 | 2014-08-22 00:20 | C13EOAT_test | 0.74798 | -0.37508 | 79.522 | 283.0495 | 118.6537 | 1.5223 | -0.76011 | 4.1534 | 1.5 | 14.2174 | 25.5282 | 3.2214 | 1.3918 | 168.0873 | 99.08 | 3.9699 | 103.0499 | 6.9351 | 103 | 102.1825 | 103.997 | 104 | 575.4705 | 21.0591 | 87.7729 | 80.3144 | 217.3352 | 216.643 | 390.988 | 84.0437 | 4.2608 | 84 | 1799.824 | 3.7244 | 1800 | 25.0829 | 1.8769 | 25 | 10000000000 | 35.8003 | 31.7963 | 180.0223 | 89.5154 | 90.0193 | 7.7439 | 90 | 184.175 | 202.0166 | 203.1739 | 192.8314 | 258.7135 | 261.0249 | 236.837 | 10000000000 | 10000000000 | 39.9539 | 3.4176 | 40 | 10000000000 | 145 | 120.8999 | 40.0195 | 8.2167 | 40 | 90.1807 | 89.8415 | 54.5766 | 10000000000 | 90.0165 | 4.2466 | 90 | 95.2784 | 90.0111 | 3.0589 | 90 | 95.9592 | 14.4352 | -18.7656 | 66.5571 | 81.12 | 0.85466
Log | 755 | 6.2917 | 2014-08-22 00:20 | C13EOAT_test | 0.74712 | -0.37508 | 80.6402 | 282.7498 | 119.6937 | 1.4973 | -0.76021 | 4.1534 | 1.5 | 14.1026 | 25.5706 | 3.2214 | 1.3918 | 168.3501 | 99.08 | 4 | 103.0801 | 6.9297 | 103 | 101.9933 | 104.0069 | 104 | 569.0986 | 21.1178 | 87.9082 | 80.4418 | 217.3188 | 216.643 | 390.988 | 84.175 | 4.2584 | 84 | 1799.888 | 3.7246 | 1800 | 24.9965 | 1.8783 | 25 | 10000000000 | 35.7617 | 31.7342 | 179.9686 | 89.5114 | 90.0127 | 7.7444 | 90 | 184.0857 | 201.2319 | 203.0125 | 193.0495 | 258.5369 | 260.7365 | 237.684 | 10000000000 | 10000000000 | 39.9506 | 3.4278 | 40 | 10000000000 | 145 | 120.8129 | 40.0381 | 8.2152 | 40 | 90.1292 | 89.8394 | 54.5671 | 10000000000 | 90.0155 | 4.2451 | 90 | 95.2637 | 89.9843 | 3.06 | 90 | 95.964 | 14.4391 | -18.6382 | 66.3363 | 81.12 | 0.85469
Log | 756 | 6.3 | 2014-08-22 00:21 | C13EOAT_test | 0.7474 | -0.37508 | 78.7466 | 282.4252 | 115.8427 | 1.5157 | -0.76012 | 4.1537 | 1.5 | 14.0709 | 25.5701 | 3.2214 | 1.3918 | 168.0775 | 99.08 | 4.0066 | 103.0867 | 6.9258 | 103 | 102.1812 | 103.9925 | 104 | 565.3893 | 21.1178 | 87.7764 | 80.3012 | 217.329 | 216.643 | 390.988 | 84.0388 | 4.2567 | 84 | 1799.735 | 3.7246 | 1800 | 24.9163 | 1.8806 | 25 | 10000000000 | 35.7157 | 31.6555 | 179.9702 | 89.5205 | 90.0022 | 7.7453 | 90 | 184.1506 | 201.7905 | 203.0373 | 193.0441 | 259.0165 | 260.9134 | 237.5597 | 10000000000 | 10000000000 | 39.9418 | 3.4437 | 40 | 10000000000 | 145 | 120.828 | 40.0262 | 8.2148 | 40 | 90.1518 | 89.8185 | 54.5429 | 10000000000 | 90.0085 | 4.2455 | 90 | 95.3039 | 89.9851 | 3.0607 | 90 | 95.9585 | 14.4402 | -18.7789 | 66.2752 | 81.12 | 0.85466
Log | 757 | 6.3083 | 2014-08-22 00:21 | C13EOAT_test | 0.74741 | -0.37508 | 79.7901 | 282.7486 | 115.2099 | 1.523 | -0.76016 | 4.1535 | 1.5 | 14.1661 | 25.5857 | 3.2214 | 1.3918 | 168.5316 | 99.08 | 4.0882 | 103.1682 | 6.9133 | 103 | 102.1747 | 104.011 | 104 | 567.4987 | 21.1179 | 87.9895 | 80.5421 | 217.3474 | 216.643 | 391.3317 | 84.2658 | 4.2524 | 84 | 1799.661 | 3.7247 | 1800 | 24.953 | 1.8807 | 25 | 10000000000 | 35.7483 | 31.637 | 179.9614 | 89.5116 | 90.0081 | 7.7436 | 90 | 184.0881 | 202.3246 | 203.4344 | 193.1973 | 258.7062 | 261.1376 | 237.4282 | 10000000000 | 10000000000 | 39.9301 | 3.4617 | 40 | 10000000000 | 145 | 120.7768 | 40.0355 | 8.2137 | 40 | 90.1507 | 89.8107 | 54.4869 | 10000000000 | 90.0149 | 4.2421 | 90 | 95.2802 | 89.9807 | 3.0613 | 90 | 95.9462 | 14.4392 | -18.5379 | 66.4629 | 81.12 | 0.85457
Log | 758 | 6.3167 | 2014-08-22 00:22 | C13EOAT_test | 0.7474 | -0.37508 | 81.1194 | 282.0139 | 111.9147 | 1.5186 | -0.76016 | 4.1538 | 1.5 | 14.2094 | 25.5675 | 3.2214 | 1.3918 | 168.1977 | 99.08 | 3.8896 | 102.9696 | 6.9239 | 103 | 102.09 | 103.9844 | 104 | 563.6345 | 21.1178 | 87.8226 | 80.3751 | 217.3271 | 216.643 | 390.988 | 84.0988 | 4.249 | 84 | 1800.04 | 3.7241 | 1800 | 25.0361 | 1.8791 | 25 | 10000000000 | 35.7582 | 31.5897 | 179.9671 | 89.5147 | 90.031 | 7.7387 | 90 | 183.9782 | 202.1134 | 203.1486 | 192.9453 | 258.0431 | 261.0744 | 237.1268 | 10000000000 | 10000000000 | 39.9713 | 3.4706 | 40 | 10000000000 | 145 | 120.8445 | 40.0276 | 8.2132 | 40 | 90.1423 | 89.8248 | 54.4283 | 10000000000 | 89.9864 | 4.2524 | 90 | 95.2911 | 89.9835 | 3.0618 | 90 | 95.9539 | 14.4389 | -18.7049 | 66.5487 | 81.11 | 0.85463
Log | 759 | 6.325 | 2014-08-22 00:22 | C13EOAT_test | 0.74733 | -0.37508 | 83.6289 | 282.2178 | 109.7446 | 1.5185 | -0.7602 | 4.153 | 1.5 | 14.2568 | 25.5083 | 3.218 | 1.3918 | 168.1295 | 99.08 | 3.7764 | 102.8564 | 6.9364 | 103 | 102.189 | 103.9989 | 104 | 564.39 | 21.1178 | 87.7853 | 80.3442 | 217.327 | 216.643 | 390.988 | 84.0648 | 4.2482 | 84 | 1800.357 | 3.7237 | 1800 | 25.0399 | 1.8784 | 25 | 10000000000 | 35.7374 | 31.5925 | 180.0166 | 89.5118 | 90.0141 | 7.7405 | 90 | 184.1571 | 201.9917 | 202.9349 | 192.7814 | 258.9778 | 261.6497 | 238.41 | 10000000000 | 10000000000 | 39.9304 | 3.4874 | 40 | 10000000000 | 145 | 120.8187 | 40.0023 | 8.2138 | 40 | 90.1609 | 89.8557 | 54.3788 | 10000000000 | 89.9883 | 4.2516 | 90 | 95.2611 | 90.0083 | 3.0616 | 90 | 95.9522 | 14.4398 | -18.7358 | 66.6445 | 81.09 | 0.85468
Log | 760 | 6.3334 | 2014-08-22 00:23 | C13EOAT_test | 0.74366 | -0.37508 | 81.6899 | 282.4368 | 123.1171 | 1.398 | -0.76013 | 4.1538 | 1.5 | 14.2544 | 25.5494 | 3.2214 | 1.3918 | 168.332 | 99.08 | 3.8033 | 102.8833 | 6.9414 | 103 | 102.1332 | 103.9978 | 104 | 574.0898 | 21.0992 | 87.8761 | 80.4559 | 217.3203 | 216.643 | 390.988 | 84.166 | 4.2478 | 84 | 1800.128 | 3.7241 | 1800 | 25.0691 | 1.8767 | 25 | 10000000000 | 35.7975 | 31.6842 | 179.9286 | 89.5056 | 90.0102 | 7.7402 | 90 | 184.0646 | 200.5916 | 201.2067 | 192.6967 | 259.0253 | 261.5514 | 238.2733 | 10000000000 | 10000000000 | 40.0177 | 3.4898 | 40 | 10000000000 | 145 | 120.8067 | 40.0259 | 8.2122 | 40 | 90.1729 | 89.7557 | 54.3777 | 10000000000 | 90.0109 | 4.2444 | 90 | 95.2592 | 89.9643 | 3.063 | 90 | 95.96 | 14.4385 | -18.6241 | 66.6371 | 81.09 | 0.85469
Log | 761 | 6.3417 | 2014-08-22 00:23 | C13EOAT_test | 0.74739 | -0.37508 | 81.5444 | 282.8366 | 109.2655 | 1.5116 | -0.76012 | 4.1531 | 1.5 | 14.276 | 25.5717 | 3.2214 | 1.3918 | 168.1496 | 99.08 | 3.9631 | 103.0431 | 6.9321 | 103 | 102.1478 | 104.0163 | 104 | 575.3291 | 21.1178 | 87.8124 | 80.3372 | 217.3345 | 216.643 | 390.988 | 84.0748 | 4.2475 | 84 | 1800.222 | 3.724 | 1800 | 25.0612 | 1.8757 | 25 | 10000000000 | 35.841 | 31.657 | 179.9925 | 89.5289 | 90.0109 | 7.7392 | 90 | 184.0543 | 202.1255 | 202.6142 | 192.6092 | 259.0045 | 261.6124 | 238.0363 | 10000000000 | 10000000000 | 40.0314 | 3.4889 | 40 | 10000000000 | 145 | 120.7772 | 40.0183 | 8.2122 | 40 | 90.1615 | 89.8309 | 54.2521 | 10000000000 | 90.0095 | 4.2442 | 90 | 95.2698 | 89.9962 | 3.0622 | 90 | 95.9535 | 14.439 | -18.7428 | 66.6812 | 81.08 | 0.85446
Log | 762 | 6.35 | 2014-08-22 00:24 | C13EOAT_test | 0.74741 | -0.37508 | 80.807 | 282.7562 | 118.3729 | 1.5049 | -0.76006 | 4.1532 | 1.5 | 14.2172 | 25.5795 | 3.2214 | 1.3918 | 168.2696 | 99.08 | 3.9933 | 103.0733 | 6.9269 | 103 | 102.1293 | 103.996 | 104 | 567.2211 | 21.1178 | 87.8727 | 80.3969 | 217.3328 | 216.643 | 390.988 | 84.1348 | 4.2443 | 84 | 1800.117 | 3.7241 | 1800 | 25.0356 | 1.8754 | 25 | 10000000000 | 35.8124 | 31.6878 | 179.958 | 89.5109 | 90.0233 | 7.7367 | 90 | 184.1917 | 201.3803 | 202.0032 | 192.4672 | 259.1646 | 262.3609 | 238.5089 | 10000000000 | 10000000000 | 40.0344 | 3.481 | 40 | 10000000000 | 145 | 120.7454 | 40.0239 | 8.2114 | 40 | 90.1545 | 89.8035 | 54.1972 | 10000000000 | 89.9981 | 4.2459 | 90 | 95.2642 | 89.979 | 3.0631 | 90 | 95.9551 | 14.4382 | -18.6832 | 66.5626 | 81.08 | 0.85443
Log | 763 | 6.3583 | 2014-08-22 00:24 | C13EOAT_test | 0.74802 | -0.37508 | 79.4613 | 282.374 | 108.5559 | 1.5124 | -0.76007 | 4.1531 | 1.5 | 14.2131 | 25.5692 | 3.2214 | 1.3918 | 167.94 | 99.08 | 4.0746 | 103.1546 | 6.9162 | 103 | 101.9453 | 103.9921 | 104 | 560.8591 | 21.0862 | 87.71 | 80.23 | 217.3199 | 216.643 | 390.988 | 83.97 | 4.2417 | 84 | 1800.001 | 3.7243 | 1800 | 24.9851 | 1.8762 | 25 | 10000000000 | 35.7691 | 31.7736 | 179.9749 | 89.5159 | 89.9895 | 7.7417 | 90 | 184.1546 | 201.1822 | 202.2462 | 192.2998 | 259.0725 | 261.5138 | 238.0869 | 10000000000 | 10000000000 | 40.0318 | 3.4732 | 40 | 10000000000 | 145 | 120.678 | 40.0248 | 8.2109 | 40 | 90.1534 | 89.8215 | 54.1904 | 10000000000 | 89.9773 | 4.2548 | 90 | 95.2857 | 89.9874 | 3.0632 | 90 | 95.9633 | 14.4391 | -18.85 | 66.5563 | 81.09 | 0.8544
Log | 764 | 6.3667 | 2014-08-22 00:25 | C13EOAT_test | 0.74709 | -0.37508 | 83.6868 | 282.3852 | 111.4249 | 1.4962 | -0.76013 | 4.1531 | 1.5 | 14.1754 | 25.5715 | 3.2214 | 1.3918 | 168.369 | 99.08 | 4.0089 | 103.0889 | 6.9141 | 103 | 102.1698 | 104.002 | 104 | 563.4582 | 21.1178 | 87.917 | 80.4521 | 217.3252 | 216.643 | 390.988 | 84.1845 | 4.2389 | 84 | 1800.251 | 3.7239 | 1800 | 25.0032 | 1.8759 | 25 | 10000000000 | 35.7549 | 31.7036 | 179.9236 | 89.5078 | 89.9976 | 7.7402 | 90 | 184.0838 | 202.31 | 202.7497 | 192.4279 | 259.4563 | 261.6525 | 238.2369 | 10000000000 | 10000000000 | 40.0386 | 3.4628 | 40 | 10000000000 | 145 | 120.7602 | 40.0172 | 8.211 | 40 | 90.0899 | 89.8337 | 54.2527 | 10000000000 | 90.0257 | 4.2375 | 90 | 95.2748 | 89.9618 | 3.0648 | 90 | 95.9576 | 14.4353 | -18.6279 | 66.4736 | 81.09 | 0.85439
Log | 765 | 6.375 | 2014-08-22 00:25 | C13EOAT_test | 0.74749 | -0.37508 | 78.8747 | 282.8125 | 117.4785 | 1.5159 | -0.76007 | 4.1536 | 1.5 | 14.2066 | 25.5686 | 3.2074 | 1.3918 | 168.2502 | 99.08 | 3.8515 | 102.9315 | 6.9248 | 103 | 102.5185 | 103.9937 | 104 | 562.9025 | 21.1178 | 87.8504 | 80.3998 | 217.3227 | 216.643 | 390.988 | 84.1251 | 4.2365 | 84 | 1800.242 | 3.7239 | 1800 | 24.978 | 1.8765 | 25 | 10000000000 | 35.7763 | 31.7466 | 179.9771 | 89.5051 | 89.9787 | 7.7434 | 90 | 184.0631 | 201.9115 | 202.7186 | 192.5723 | 258.6391 | 261.2758 | 238.1186 | 10000000000 | 10000000000 | 40.0356 | 3.4531 | 40 | 10000000000 | 145 | 120.712 | 40.0117 | 8.2109 | 40 | 90.1587 | 89.8184 | 54.2675 | 10000000000 | 89.965 | 4.2607 | 90 | 95.2583 | 89.9886 | 3.0648 | 90 | 95.9492 | 14.4405 | -18.6802 | 66.5461 | 81.07 | 0.85439
Log | 766 | 6.3834 | 2014-08-22 00:26 | C13EOAT_test | 0.74692 | -0.37508 | 79.8798 | 283.1063 | 121.4901 | 1.4999 | -0.7601 | 4.1534 | 1.5 | 14.3209 | 25.5692 | 3.2214 | 1.3918 | 168.3202 | 99.08 | 3.7908 | 102.8708 | 6.9338 | 103 | 102.3819 | 104.0036 | 104 | 570.5789 | 21.1178 | 87.8822 | 80.438 | 217.3192 | 216.643 | 390.988 | 84.1601 | 4.2345 | 84 | 1799.756 | 3.7247 | 1800 | 25.0661 | 1.8745 | 25 | 10000000000 | 35.8182 | 31.6755 | 179.971 | 89.4762 | 89.9707 | 7.7454 | 90 | 183.9962 | 201.2044 | 202.0836 | 192.6799 | 258.7738 | 261.4223 | 237.6769 | 10000000000 | 10000000000 | 40.0643 | 3.441 | 40 | 10000000000 | 145 | 120.7482 | 39.9907 | 8.2119 | 40 | 90.1546 | 89.8164 | 54.3079 | 10000000000 | 90.0023 | 4.2488 | 90 | 95.2607 | 89.9855 | 3.0652 | 90 | 95.9512 | 14.4396 | -18.642 | 66.7716 | 81.09 | 0.85439
Log | 767 | 6.3917 | 2014-08-22 00:26 | C13EOAT_test | 0.74658 | -0.37508 | 80.7168 | 282.7541 | 115.4315 | 1.53 | -0.7601 | 4.1534 | 1.5 | 14.4058 | 25.5661 | 3.2212 | 1.3918 | 168.0141 | 99.08 | 3.8304 | 102.9104 | 6.9373 | 103 | 102.0987 | 103.9983 | 104 | 567.984 | 21.1175 | 87.7278 | 80.2864 | 217.3195 | 216.643 | 390.6443 | 84.0071 | 4.234 | 84 | 1799.93 | 3.7244 | 1800 | 25.1047 | 1.8725 | 25 | 10000000000 | 35.8612 | 31.6529 | 179.9424 | 89.4899 | 89.9871 | 7.7436 | 90 | 183.9669 | 201.1634 | 202.0558 | 192.8669 | 259.1124 | 261.1501 | 237.8205 | 10000000000 | 10000000000 | 40.0569 | 3.4299 | 40 | 10000000000 | 145 | 120.766 | 40.0026 | 8.2117 | 40 | 90.1335 | 89.8088 | 54.3425 | 10000000000 | 89.9949 | 4.2561 | 90 | 95.2619 | 89.9712 | 3.0663 | 90 | 95.9522 | 14.4391 | -18.7936 | 66.9397 | 81.07 | 0.85439
Log | 768 | 6.4 | 2014-08-22 00:27 | C13EOAT_test | 0.74741 | -0.37508 | 82.2369 | 282.8875 | 115.754 | 1.4909 | -0.76016 | 4.1529 | 1.5 | 14.3689 | 25.553 | 3.2214 | 1.3918 | 167.9921 | 99.08 | 3.9819 | 103.0619 | 6.9269 | 103 | 102.1919 | 103.9963 | 104 | 576.5925 | 21.0954 | 87.7255 | 80.2666 | 217.32 | 216.643 | 390.988 | 83.996 | 4.2335 | 84 | 1800.208 | 3.7239 | 1800 | 25.1385 | 1.8699 | 25 | 10000000000 | 35.886 | 31.6895 | 179.9859 | 89.4936 | 89.9775 | 7.7465 | 90 | 184.1271 | 200.8406 | 202.4302 | 192.7987 | 259.4253 | 262.2281 | 238.0057 | 10000000000 | 10000000000 | 40.0635 | 3.4191 | 40 | 10000000000 | 145 | 120.7201 | 39.9834 | 8.213 | 40 | 90.1604 | 89.8256 | 54.3629 | 10000000000 | 89.999 | 4.2598 | 90 | 95.2729 | 89.993 | 3.0661 | 90 | 95.958 | 14.4377 | -18.8134 | 66.8635 | 81.07 | 0.85439
Log | 769 | 6.4083 | 2014-08-22 00:27 | C13EOAT_test | 0.74719 | -0.37508 | 81.9666 | 282.6462 | 110.4336 | 1.5037 | -0.76011 | 4.1528 | 1.5 | 14.3718 | 25.5692 | 3.2214 | 1.3918 | 168.2268 | 99.08 | 3.9865 | 103.0665 | 6.9223 | 103 | 102.1697 | 104.0012 | 104 | 572.3446 | 21.1178 | 87.8684 | 80.3584 | 217.3203 | 216.643 | 390.988 | 84.1134 | 4.2305 | 84 | 1799.884 | 3.7245 | 1800 | 25.1062 | 1.869 | 25 | 10000000000 | 35.8338 | 31.6825 | 179.9906 | 89.471 | 89.9966 | 7.7442 | 90 | 183.9453 | 200.7423 | 202.81 | 192.4081 | 259.0124 | 261.374 | 238.001 | 10000000000 | 10000000000 | 40.0316 | 3.4113 | 40 | 10000000000 | 145 | 120.6967 | 39.9978 | 8.2126 | 40 | 90.172 | 89.8186 | 54.2861 | 10000000000 | 90.0058 | 4.2602 | 90 | 95.2432 | 89.9953 | 3.0663 | 90 | 95.9595 | 14.4391 | -18.7216 | 66.8721 | 81.06 | 0.85439
Log | 770 | 6.4167 | 2014-08-22 00:28 | C13EOAT_test | 0.74802 | -0.37508 | 80.5789 | 282.3327 | 119.3828 | 1.4991 | -0.76002 | 4.153 | 1.5 | 14.2704 | 25.5695 | 3.2214 | 1.3918 | 168.251 | 99.08 | 4.061 | 103.141 | 6.9127 | 103 | 102.096 | 104.0137 | 104 | 567.5914 | 21.0789 | 87.8685 | 80.3825 | 217.3188 | 216.643 | 390.988 | 84.1255 | 4.2267 | 84 | 1799.095 | 3.7257 | 1800 | 25.0467 | 1.8693 | 25 | 10000000000 | 35.8267 | 31.752 | 179.9662 | 89.4955 | 90.0001 | 7.7447 | 90 | 184.1242 | 200.6754 | 202.4057 | 192.684 | 258.9922 | 261.7637 | 237.7564 | 10000000000 | 10000000000 | 39.9869 | 3.41 | 40 | 10000000000 | 145 | 120.7422 | 39.9794 | 8.214 | 40 | 90.1365 | 89.8297 | 54.2599 | 10000000000 | 89.9762 | 4.2727 | 90 | 95.2615 | 89.9831 | 3.0671 | 90 | 95.9571 | 14.4386 | -18.6976 | 66.6693 | 81.07 | 0.85439
Log | 771 | 6.425 | 2014-08-22 00:28 | C13EOAT_test | 0.7474 | -0.37508 | 84.6395 | 282.4827 | 117.4632 | 1.492 | -0.76016 | 4.1531 | 1.5 | 14.1524 | 25.5694 | 3.2181 | 1.3918 | 168.5154 | 99.08 | 4.0115 | 103.0915 | 6.9094 | 103 | 102.2843 | 104.0045 | 104 | 566.0737 | 21.1178 | 87.9805 | 80.5349 | 217.3188 | 216.643 | 391.3317 | 84.2577 | 4.222 | 84 | 1799.378 | 3.7252 | 1800 | 24.9655 | 1.8708 | 25 | 10000000000 | 35.7929 | 31.738 | 179.9866 | 89.5018 | 90.0095 | 7.7442 | 90 | 183.9856 | 200.818 | 202.4367 | 192.6322 | 259.0822 | 261.656 | 237.0537 | 10000000000 | 10000000000 | 40.0214 | 3.4075 | 40 | 10000000000 | 145 | 120.675 | 39.9873 | 8.2138 | 40 | 90.1681 | 89.8184 | 54.3181 | 10000000000 | 89.9993 | 4.2627 | 90 | 95.2781 | 89.9933 | 3.0675 | 90 | 95.9563 | 14.4391 | -18.5451 | 66.4355 | 81.06 | 0.85439
Log | 772 | 6.4333 | 2014-08-22 00:29 | C13EOAT_test | 0.74356 | -0.37508 | 83.4683 | 282.8868 | 115.5042 | 1.5167 | -0.76014 | 4.1535 | 1.5 | 14.0686 | 25.5692 | 3.2214 | 1.3918 | 168.5294 | 99.08 | 3.8441 | 102.9242 | 6.9212 | 103 | 102.13 | 104.0145 | 104 | 565.6093 | 21.1178 | 87.9832 | 80.5461 | 217.3188 | 216.643 | 390.988 | 84.2647 | 4.2184 | 84 | 1800.382 | 3.7237 | 1800 | 24.9362 | 1.8719 | 25 | 10000000000 | 35.7641 | 31.8006 | 179.9398 | 89.4943 | 89.9913 | 7.7477 | 90 | 183.9665 | 201.3429 | 203.4821 | 192.1711 | 259.0836 | 261.6553 | 237.2847 | 10000000000 | 10000000000 | 40.0109 | 3.4086 | 40 | 10000000000 | 145 | 120.7091 | 39.9719 | 8.2148 | 40 | 90.1645 | 89.7753 | 54.3017 | 10000000000 | 90.0196 | 4.2555 | 90 | 95.2928 | 89.9699 | 3.0687 | 90 | 95.9515 | 14.4391 | -18.5339 | 66.2686 | 81.06 | 0.85439
Log | 773 | 6.4417 | 2014-08-22 00:29 | C13EOAT_test | 0.7474 | -0.37508 | 84.1878 | 282.7503 | 108.3016 | 1.5054 | -0.76013 | 4.1526 | 1.5 | 14.1083 | 25.5692 | 3.2214 | 1.3918 | 168.0929 | 99.08 | 3.7884 | 102.8684 | 6.9302 | 103 | 102.2776 | 103.9995 | 104 | 564.8008 | 21.1178 | 87.7743 | 80.3186 | 217.3227 | 216.643 | 390.988 | 84.0464 | 4.2177 | 84 | 1800.155 | 3.724 | 1800 | 24.9326 | 1.8731 | 25 | 10000000000 | 35.7527 | 31.7473 | 179.9323 | 89.483 | 89.9771 | 7.7509 | 90 | 183.8283 | 201.6974 | 202.9993 | 192.7737 | 258.4533 | 261.0088 | 236.7927 | 10000000000 | 10000000000 | 39.9828 | 3.4113 | 40 | 10000000000 | 145 | 120.9452 | 39.9752 | 8.2153 | 40 | 90.1134 | 89.8189 | 54.3554 | 10000000000 | 90.0267 | 4.254 | 90 | 95.262 | 89.9662 | 3.0695 | 90 | 95.9543 | 14.4386 | -18.7614 | 66.3467 | 81.05 | 0.85439
Log | 774 | 6.45 | 2014-08-22 00:30 | C13EOAT_test | 0.74749 | -0.37508 | 83.8927 | 282.4005 | 113.2079 | 1.4957 | -0.76016 | 4.1524 | 1.5 | 14.2136 | 25.5243 | 3.2002 | 1.3918 | 167.9327 | 99.08 | 3.863 | 102.943 | 6.9311 | 103 | 102.1423 | 103.9824 | 104 | 571.8418 | 21.1176 | 87.6827 | 80.2501 | 217.3303 | 216.643 | 390.6443 | 83.9664 | 4.218 | 84 | 1800.308 | 3.7238 | 1800 | 24.9961 | 1.8724 | 25 | 10000000000 | 35.7404 | 31.725 | 179.957 | 89.4379 | 89.9653 | 7.7544 | 90 | 183.9377 | 202.4906 | 203.5656 | 192.5691 | 258.2451 | 260.8654 | 237.2922 | 10000000000 | 10000000000 | 39.9872 | 3.4143 | 40 | 10000000000 | 145 | 120.9925 | 39.9604 | 8.2171 | 40 | 90.1144 | 89.8426 | 54.3573 | 10000000000 | 89.9727 | 4.2768 | 90 | 95.2955 | 89.9785 | 3.0698 | 90 | 95.9502 | 14.4403 | -18.8299 | 66.5597 | 81.05 | 0.85439
Log | 775 | 6.4583 | 2014-08-22 00:30 | C13EOAT_test | 0.74761 | -0.37508 | 78.9531 | 282.0178 | 115.0788 | 1.5172 | -0.76011 | 4.1519 | 1.5 | 14.2771 | 25.5877 | 3.2214 | 1.3918 | 168.4813 | 99.08 | 3.9729 | 103.0529 | 6.9236 | 103 | 102.3205 | 104.0024 | 104 | 575.8994 | 21.1178 | 87.9788 | 80.5025 | 217.3247 | 216.643 | 390.988 | 84.2407 | 4.2139 | 84 | 1800.068 | 3.7242 | 1800 | 25.0614 | 1.8707 | 25 | 10000000000 | 35.7855 | 31.7545 | 179.9595 | 89.5009 | 90.0108 | 7.7483 | 90 | 183.9394 | 200.0867 | 202.5142 | 192.8867 | 259.3325 | 261.6411 | 237.5202 | 10000000000 | 10000000000 | 39.9615 | 3.4208 | 40 | 10000000000 | 145 | 121.1691 | 39.9841 | 8.2168 | 40 | 90.1291 | 89.8304 | 54.419 | 10000000000 | 89.9878 | 4.272 | 90 | 95.264 | 89.9797 | 3.0705 | 90 | 95.9467 | 14.4391 | -18.5775 | 66.6837 | 81.05 | 0.85439
Log | 776 | 6.4667 | 2014-08-22 00:31 | C13EOAT_test | 0.7474 | -0.37508 | 78.4349 | 282.0038 | 109.1828 | 1.5016 | -0.76007 | 4.1515 | 1.5 | 14.2621 | 25.5692 | 3.2187 | 1.3918 | 168.4163 | 99.08 | 3.9859 | 103.0659 | 6.9197 | 103 | 102.2103 | 103.9893 | 104 | 571.9342 | 21.108 | 87.9492 | 80.4671 | 217.3271 | 216.643 | 390.988 | 84.2082 | 4.2101 | 84 | 1800.067 | 3.7241 | 1800 | 25.0367 | 1.8704 | 25 | 10000000000 | 35.7787 | 31.7312 | 180.0065 | 89.4703 | 89.9649 | 7.7566 | 90 | 183.9163 | 200.8349 | 202.7591 | 192.4337 | 259.2134 | 260.9099 | 237.5752 | 10000000000 | 10000000000 | 39.9492 | 3.4274 | 40 | 10000000000 | 145 | 121.2595 | 39.9695 | 8.2181 | 40 | 90.1631 | 89.8435 | 54.437 | 10000000000 | 89.9825 | 4.2726 | 90 | 95.2701 | 90.0033 | 3.0701 | 90 | 95.9588 | 14.4391 | -18.613 | 66.6538 | 81.05 | 0.85439
Log | 777 | 6.475 | 2014-08-22 00:31 | C13EOAT_test | 0.74783 | -0.37508 | 80.1336 | 282.9633 | 108.2319 | 1.4698 | -0.76012 | 4.1521 | 1.5 | 14.2386 | 25.5239 | 3.2214 | 1.3918 | 168.5201 | 99.08 | 4.0882 | 103.1682 | 6.9071 | 103 | 102.3123 | 104.0024 | 104 | 562.3012 | 21.1115 | 87.9855 | 80.5345 | 217.3194 | 216.643 | 390.988 | 84.26 | 4.2043 | 84 | 1799.552 | 3.725 | 1800 | 25.0376 | 1.8698 | 25 | 10000000000 | 35.8012 | 31.7258 | 180.03 | 89.4771 | 89.9896 | 7.7535 | 90 | 183.9604 | 202.086 | 202.961 | 192.9365 | 258.1843 | 260.2942 | 236.8567 | 10000000000 | 10000000000 | 39.9713 | 3.4354 | 40 | 10000000000 | 145 | 121.356 | 40.0099 | 8.2167 | 40 | 90.1697 | 89.8602 | 54.4788 | 10000000000 | 90.0065 | 4.2627 | 90 | 95.2806 | 90.015 | 3.0697 | 90 | 95.9613 | 14.4397 | -18.5455 | 66.6081 | 81.05 | 0.85439
Log | 778 | 6.4833 | 2014-08-22 00:32 | C13EOAT_test | 0.74712 | -0.37508 | 81.4134 | 282.979 | 125.8725 | 1.472 | -0.76009 | 4.1517 | 1.5 | 14.2124 | 25.5157 | 3.2214 | 1.3918 | 168.4492 | 99.08 | 3.9391 | 103.0191 | 6.9124 | 103 | 102.4257 | 104.0051 | 104 | 563.6858 | 21.0714 | 87.9579 | 80.4912 | 217.3268 | 216.643 | 390.988 | 84.2246 | 4.1997 | 84 | 1800.131 | 3.7241 | 1800 | 25.0183 | 1.8701 | 25 | 10000000000 | 35.791 | 31.671 | 180.02 | 89.5062 | 90.004 | 7.7517 | 90 | 183.978 | 202.0376 | 202.8974 | 192.7216 | 258.3048 | 260.4539 | 237.5342 | 10000000000 | 10000000000 | 39.9703 | 3.4392 | 40 | 10000000000 | 145 | 121.4693 | 39.9811 | 8.2185 | 40 | 90.1779 | 89.8421 | 54.4495 | 10000000000 | 90.0126 | 4.2569 | 90 | 95.2707 | 90.01 | 3.0696 | 90 | 95.9538 | 14.4433 | -18.5888 | 66.5634 | 81.05 | 0.85439
Log | 779 | 6.4917 | 2014-08-22 00:32 | C13EOAT_test | 0.74749 | -0.37508 | 79.1528 | 282.8072 | 108.4702 | 1.4938 | -0.76013 | 4.1517 | 1.5 | 14.2141 | 25.5043 | 3.2214 | 1.3918 | 168.3636 | 99.0812 | 3.8035 | 102.8847 | 6.9243 | 103 | 102.2911 | 103.9954 | 104 | 561.8951 | 21.1178 | 87.9103 | 80.4533 | 217.3238 | 216.643 | 390.988 | 84.1818 | 4.196 | 84 | 1800.12 | 3.7241 | 1800 | 24.9941 | 1.8705 | 25 | 10000000000 | 35.7482 | 31.6219 | 180.0113 | 89.5127 | 89.9955 | 7.753 | 90 | 183.9784 | 202.262 | 202.7444 | 193.0076 | 258.0222 | 260.514 | 237.2957 | 10000000000 | 10000000000 | 39.9613 | 3.452 | 40 | 10000000000 | 145 | 121.6049 | 40.005 | 8.2179 | 40 | 90.1597 | 89.8516 | 54.4524 | 10000000000 | 90.0066 | 4.2576 | 90 | 95.2478 | 90.0057 | 3.0693 | 90 | 95.9572 | 14.4365 | -18.6278 | 66.553 | 81.04 | 0.85439
Log | 780 | 6.5 | 2014-08-22 00:33 | C13EOAT_test | 0.74771 | -0.37508 | 81.4493 | 282.7496 | 119.8632 | 1.511 | -0.76011 | 4.1512 | 1.5 | 14.2176 | 25.5692 | 3.2214 | 1.3918 | 168.1477 | 99.0801 | 3.7967 | 102.8768 | 6.9306 | 103 | 102.1824 | 103.9743 | 104 | 560.6422 | 21.1178 | 87.7925 | 80.3553 | 217.3326 | 216.643 | 390.988 | 84.0739 | 4.1928 | 84 | 1800.18 | 3.7239 | 1800 | 24.9984 | 1.8704 | 25 | 10000000000 | 35.8327 | 31.6237 | 180.0137 | 89.501 | 90.0022 | 7.752 | 90 | 183.901 | 201.4254 | 202.6455 | 192.7484 | 259.084 | 261.1447 | 238.2502 | 10000000000 | 10000000000 | 39.9617 | 3.4607 | 40 | 10000000000 | 145 | 121.6203 | 39.9979 | 8.2189 | 40 | 90.1516 | 89.8621 | 54.4563 | 10000000000 | 90.0053 | 4.2563 | 90 | 95.2545 | 90.0068 | 3.0694 | 90 | 95.9513 | 14.4395 | -18.7248 | 66.5661 | 81.04 | 0.85439
Log | 781 | 6.5083 | 2014-08-22 00:33 | C13EOAT_test | 0.74766 | -0.37508 | 84.632 | 282.4032 | 107.6659 | 1.5036 | -0.76019 | 4.151 | 1.5 | 14.2717 | 25.5674 | 3.2098 | 1.3918 | 168.4612 | 99.08 | 3.8984 | 102.9784 | 6.9279 | 103 | 102.1431 | 103.9919 | 104 | 569.7963 | 21.1178 | 87.955 | 80.5062 | 217.3188 | 216.643 | 390.988 | 84.2306 | 4.1898 | 84 | 1800.129 | 3.7241 | 1800 | 25.0201 | 1.8698 | 25 | 10000000000 | 35.7638 | 31.6272 | 180.0303 | 89.4858 | 89.9751 | 7.7559 | 90 | 183.879 | 200.389 | 202.6028 | 192.7952 | 258.9727 | 261.5052 | 237.3975 | 10000000000 | 10000000000 | 39.975 | 3.4671 | 40 | 10000000000 | 145 | 121.72 | 39.9817 | 8.2202 | 40 | 90.1632 | 89.8671 | 54.4443 | 10000000000 | 90.018 | 4.2487 | 90 | 95.2611 | 90.0152 | 3.0685 | 90 | 95.9503 | 14.4383 | -18.5739 | 66.6714 | 81.04 | 0.85439
Log | 782 | 6.5167 | 2014-08-22 00:34 | C13EOAT_test | 0.74757 | -0.37508 | 85.5007 | 282.815 | 109.6693 | 1.4917 | -0.76009 | 4.1514 | 1.5 | 14.3441 | 25.5407 | 3.2214 | 1.3918 | 168.6093 | 99.0802 | 3.9662 | 103.0464 | 6.9216 | 103 | 102.2548 | 104.0029 | 104 | 571.0137 | 21.1126 | 88.0165 | 80.5928 | 217.321 | 216.643 | 390.988 | 84.3047 | 4.1831 | 84 | 1799.525 | 3.7249 | 1800 | 25.0357 | 1.8691 | 25 | 10000000000 | 35.7863 | 31.693 | 180.0618 | 89.5153 | 90.0031 | 7.7516 | 90 | 183.9475 | 200.3497 | 203.1401 | 192.725 | 259.2425 | 261.8722 | 238.3871 | 10000000000 | 10000000000 | 39.9809 | 3.4743 | 40 | 10000000000 | 145 | 121.8109 | 39.9872 | 8.2207 | 40 | 90.2142 | 89.8476 | 54.484 | 10000000000 | 90.026 | 4.2441 | 90 | 95.2922 | 90.0309 | 3.0673 | 90 | 95.9579 | 14.4395 | -18.4874 | 66.8176 | 81.04 | 0.85439
Log | 783 | 6.525 | 2014-08-22 00:34 | C13EOAT_test | 0.74799 | -0.37508 | 84.3448 | 282.7498 | 109.0523 | 1.5175 | -0.76016 | 4.1507 | 1.5 | 14.5249 | 25.5794 | 3.2214 | 1.3918 | 168.3576 | 99.0895 | 3.9842 | 103.0737 | 6.9159 | 103 | 102.3997 | 103.9956 | 104 | 569.9955 | 21.0621 | 87.901 | 80.4566 | 217.3188 | 216.643 | 390.988 | 84.1788 | 4.1779 | 84 | 1798.965 | 3.726 | 1800 | 25.1152 | 1.8667 | 25 | 10000000000 | 35.8665 | 31.6953 | 179.9993 | 89.4816 | 90.0101 | 7.7502 | 90 | 184.0014 | 201.5357 | 203.312 | 193.1971 | 258.7667 | 261.4073 | 238.7791 | 10000000000 | 10000000000 | 39.9866 | 3.4837 | 40 | 10000000000 | 145 | 121.8253 | 39.9861 | 8.2214 | 40 | 90.1384 | 89.861 | 54.4847 | 10000000000 | 90.0176 | 4.2451 | 90 | 95.2594 | 89.9997 | 3.0676 | 90 | 95.9621 | 14.4402 | -18.6329 | 67.1735 | 81.04 | 0.85439
Log | 784 | 6.5334 | 2014-08-22 00:35 | C13EOAT_test | 0.74487 | -0.37508 | 85.7575 | 282.7157 | 113.5219 | 1.4887 | -0.76011 | 4.1511 | 1.5 | 14.565 | 25.5692 | 3.2214 | 1.3918 | 168.9413 | 99.1081 | 4.074 | 103.1821 | 6.9036 | 103 | 102.2405 | 104.0087 | 104 | 564.3829 | 21.1176 | 88.1924 | 80.749 | 217.3216 | 216.643 | 391.3317 | 84.4707 | 4.1701 | 84 | 1799.9 | 3.7245 | 1800 | 25.1501 | 1.8643 | 25 | 10000000000 | 35.851 | 31.6304 | 180.019 | 89.4959 | 90.0034 | 7.7512 | 90 | 184.0907 | 200.6718 | 203.1509 | 192.8981 | 259.4638 | 261.8546 | 238.463 | 10000000000 | 10000000000 | 39.952 | 3.4913 | 40 | 10000000000 | 145 | 121.8093 | 39.9945 | 8.2214 | 40 | 90.1633 | 89.8558 | 54.465 | 10000000000 | 89.9968 | 4.2499 | 90 | 95.2468 | 90.0095 | 3.0671 | 90 | 95.9624 | 14.4392 | -18.3591 | 67.2488 | 81.03 | 0.85439
Log | 785 | 6.5417 | 2014-08-22 00:35 | C13EOAT_test | 0.74803 | -0.37508 | 84.1791 | 282.0531 | 115.663 | 1.517 | -0.76011 | 4.1505 | 1.5 | 14.5689 | 25.5357 | 3.2154 | 1.3918 | 168.8775 | 99.08 | 3.9869 | 103.0669 | 6.9053 | 103 | 102.3926 | 104.0077 | 104 | 565.3875 | 21.108 | 88.1619 | 80.7156 | 217.3721 | 216.643 | 391.3317 | 84.4387 | 4.1631 | 84 | 1800.029 | 3.7243 | 1800 | 25.1267 | 1.863 | 25 | 10000000000 | 35.8721 | 31.6876 | 179.979 | 89.5108 | 90.0086 | 7.7501 | 90 | 184.1218 | 199.8519 | 202.9892 | 192.7668 | 259.2242 | 261.3892 | 237.9821 | 10000000000 | 10000000000 | 39.9644 | 3.4996 | 40 | 10000000000 | 145 | 121.8845 | 39.9971 | 8.2219 | 40 | 90.1183 | 89.8608 | 54.4748 | 10000000000 | 89.9669 | 4.2617 | 90 | 95.264 | 89.9895 | 3.0679 | 90 | 95.9549 | 14.4389 | -18.3644 | 67.2557 | 81.05 | 0.85439
Log | 786 | 6.55 | 2014-08-22 00:36 | C13EOAT_test | 0.7474 | -0.37508 | 75.9017 | 282.7498 | 114.562 | 1.4716 | -0.76007 | 4.1508 | 1.5 | 14.4085 | 25.5668 | 3.2213 | 1.3918 | 168.3412 | 99.0838 | 3.8376 | 102.9214 | 6.9151 | 103 | 102.256 | 104.0125 | 104 | 561.4622 | 21.1178 | 87.8919 | 80.4493 | 217.3188 | 216.643 | 390.6443 | 84.1706 | 4.1576 | 84 | 1799.993 | 3.7245 | 1800 | 25.0739 | 1.8623 | 25 | 10000000000 | 35.8295 | 31.6594 | 180.0591 | 89.5053 | 89.9795 | 7.7545 | 90 | 184.1787 | 200.4054 | 202.9834 | 192.7287 | 259.061 | 261.5708 | 238.2979 | 10000000000 | 10000000000 | 39.9847 | 3.5019 | 40 | 10000000000 | 145 | 121.9096 | 39.9937 | 8.2227 | 40 | 90.1923 | 89.8669 | 54.5557 | 10000000000 | 89.997 | 4.2499 | 90 | 95.2745 | 90.0296 | 3.0664 | 90 | 95.9553 | 14.4393 | -18.6345 | 66.9454 | 81.03 | 0.85439
Log | 787 | 6.5583 | 2014-08-22 00:36 | C13EOAT_test | 0.74806 | -0.37508 | 77.0227 | 283.1 | 110.4545 | 1.535 | -0.76006 | 4.1505 | 1.5 | 14.311 | 25.5692 | 3.2214 | 1.3918 | 168.4497 | 99.08 | 3.7696 | 102.8496 | 6.9265 | 103 | 102.2201 | 103.9995 | 104 | 565.8012 | 21.1178 | 87.9406 | 80.509 | 217.3211 | 216.643 | 390.6443 | 84.2248 | 4.1515 | 84 | 1800.327 | 3.7239 | 1800 | 24.9782 | 1.8636 | 25 | 10000000000 | 35.8048 | 31.6603 | 180.0226 | 89.4883 | 89.9994 | 7.7513 | 90 | 184.1437 | 200.2644 | 202.9475 | 193.0705 | 258.9861 | 261.2301 | 237.8605 | 10000000000 | 10000000000 | 40.0313 | 3.4993 | 40 | 10000000000 | 145 | 121.9569 | 39.9787 | 8.2244 | 40 | 90.173 | 89.8496 | 54.5919 | 10000000000 | 89.9672 | 4.2628 | 90 | 95.2506 | 90.0113 | 3.0665 | 90 | 95.9506 | 14.4402 | -18.571 | 66.7533 | 81.03 | 0.85439
Log | 788 | 6.5667 | 2014-08-22 00:37 | C13EOAT_test | 0.74739 | -0.37508 | 79.3884 | 282.7455 | 113.09 | 1.5276 | -0.7602 | 4.15 | 1.5 | 14.1882 | 25.5691 | 3.2214 | 1.3918 | 168.525 | 99.0828 | 3.8845 | 102.9674 | 6.9232 | 103 | 102.3818 | 103.9889 | 104 | 569.4575 | 21.1178 | 87.984 | 80.541 | 217.3523 | 216.643 | 390.988 | 84.2625 | 4.1471 | 84 | 1800.371 | 3.7237 | 1800 | 24.9716 | 1.8641 | 25 | 10000000000 | 35.7629 | 31.6101 | 180.0622 | 89.5039 | 90.003 | 7.751 | 90 | 184.1543 | 200.3767 | 202.8068 | 192.6692 | 258.7614 | 261.1513 | 237.5254 | 10000000000 | 10000000000 | 40.0364 | 3.493 | 40 | 10000000000 | 145 | 122.0353 | 39.9926 | 8.2245 | 40 | 90.1897 | 89.8725 | 54.6675 | 10000000000 | 89.9915 | 4.2552 | 90 | 95.2902 | 90.0311 | 3.0652 | 90 | 95.9607 | 14.4364 | -18.5418 | 66.5013 | 81.03 | 0.85455
Log | 789 | 6.575 | 2014-08-22 00:37 | C13EOAT_test | 0.74475 | -0.37508 | 80.8728 | 282.7458 | 112.2893 | 1.496 | -0.76004 | 4.1508 | 1.5 | 14.0596 | 25.5918 | 3.2214 | 1.3918 | 168.9145 | 99.08 | 3.986 | 103.066 | 6.9146 | 103 | 102.097 | 104.0014 | 104 | 577.7888 | 21.1178 | 88.176 | 80.7385 | 217.3208 | 216.643 | 390.988 | 84.4572 | 4.1415 | 84 | 1799.848 | 3.7245 | 1800 | 24.8653 | 1.8674 | 25 | 10000000000 | 35.705 | 31.62 | 180.0308 | 89.4907 | 89.9973 | 7.7528 | 90 | 184.1857 | 201.8062 | 203.636 | 192.8379 | 259.1902 | 261.2173 | 236.9551 | 10000000000 | 10000000000 | 40.0366 | 3.484 | 40 | 10000000000 | 145 | 122.1191 | 39.9614 | 8.2271 | 40 | 90.1773 | 89.8535 | 54.666 | 10000000000 | 89.984 | 4.2601 | 90 | 95.2767 | 90.0154 | 3.0651 | 90 | 95.9484 | 14.4395 | -18.3415 | 66.2515 | 81.01 | 0.85465
Log | 790 | 6.5834 | 2014-08-22 00:38 | C13EOAT_test | 0.7475 | -0.37508 | 82.0073 | 282.7498 | 111.161 | 1.4874 | -0.7601 | 4.1501 | 1.5 | 14.0753 | 25.5951 | 3.2214 | 1.3918 | 168.8282 | 99.08 | 4.0021 | 103.0821 | 6.9095 | 103 | 102.3296 | 104.0055 | 104 | 568.0763 | 21.1178 | 88.1476 | 80.6806 | 217.329 | 216.643 | 390.988 | 84.4141 | 4.1349 | 84 | 1799.715 | 3.7247 | 1800 | 24.8768 | 1.869 | 25 | 10000000000 | 35.6928 | 31.558 | 180.0972 | 89.4817 | 89.9857 | 7.7557 | 90 | 184.1822 | 201.1426 | 203.6149 | 192.8734 | 258.5305 | 261.4648 | 236.8172 | 10000000000 | 10000000000 | 40.0119 | 3.475 | 40 | 10000000000 | 145 | 122.0381 | 39.9996 | 8.2259 | 40 | 90.2259 | 89.8713 | 54.6531 | 10000000000 | 89.9972 | 4.2566 | 90 | 95.2795 | 90.0486 | 3.0635 | 90 | 95.9537 | 14.4395 | -18.3994 | 66.2827 | 81.02 | 0.85469
Log | 791 | 6.5917 | 2014-08-22 00:38 | C13EOAT_test | 0.74787 | -0.37508 | 81.1541 | 282.3871 | 111.2462 | 1.5031 | -0.76005 | 4.1497 | 1.5 | 14.0864 | 25.6449 | 3.2214 | 1.3918 | 168.7782 | 99.08 | 4.0611 | 103.1411 | 6.9004 | 103 | 102.2066 | 104.002 | 104 | 560.7766 | 21.1178 | 88.1175 | 80.6607 | 217.3387 | 216.643 | 390.988 | 84.3891 | 4.1275 | 84 | 1799.885 | 3.7244 | 1800 | 24.9034 | 1.8699 | 25 | 10000000000 | 35.7285 | 31.5728 | 180.0638 | 89.5141 | 89.9947 | 7.7547 | 90 | 184.1756 | 201.0577 | 203.0904 | 193.107 | 259.1674 | 261.9669 | 237.2495 | 10000000000 | 10000000000 | 40.0269 | 3.4673 | 40 | 10000000000 | 145 | 122.0214 | 39.9926 | 8.2267 | 40 | 90.1838 | 89.88 | 54.5777 | 10000000000 | 89.9878 | 4.2605 | 90 | 95.2667 | 90.0319 | 3.063 | 90 | 95.9511 | 14.4391 | -18.4193 | 66.3041 | 81 | 0.85458
Log | 792 | 6.6 | 2014-08-22 00:39 | C13EOAT_test | 0.74748 | -0.37508 | 84.1314 | 282.7358 | 115.421 | 1.5321 | -0.76025 | 4.1499 | 1.5 | 13.7513 | 25.5697 | 3.2214 | 1.3918 | 168.6459 | 99.0814 | 3.9396 | 103.021 | 6.9038 | 103 | 101.9759 | 104.0126 | 104 | 562.2806 | 21.1178 | 88.0401 | 80.6058 | 217.3663 | 216.643 | 390.988 | 84.323 | 4.1195 | 84 | 1799.445 | 3.7251 | 1800 | 24.9428 | 1.8701 | 25 | 10000000000 | 35.6998 | 31.5703 | 180.0175 | 89.4697 | 89.9867 | 7.7565 | 90 | 184.1863 | 201.0251 | 202.8882 | 192.6892 | 259.1237 | 261.2921 | 237.0511 | 10000000000 | 10000000000 | 40.0515 | 3.459 | 40 | 10000000000 | 145 | 122.0999 | 40 | 8.2269 | 40 | 90.1567 | 89.8609 | 54.5418 | 10000000000 | 90.0032 | 4.2585 | 90 | 95.2695 | 90.0088 | 3.0633 | 90 | 95.9545 | 14.4397 | -18.4756 | 65.6267 | 81.02 | 0.85442
Log | 793 | 6.6083 | 2014-08-22 00:39 | C13EOAT_test | 0.74709 | -0.37508 | 82.7764 | 282.7462 | 118.9827 | 1.5091 | -0.76012 | 4.1496 | 1.5 | 13.3318 | 25.5692 | 3.2214 | 1.3918 | 168.5714 | 99.08 | 3.837 | 102.917 | 6.9131 | 103 | 102.1663 | 103.9989 | 104 | 559.7065 | 21.1178 | 87.9998 | 80.5716 | 217.321 | 216.643 | 390.988 | 84.2857 | 4.1144 | 84 | 1800.346 | 3.7237 | 1800 | 24.9706 | 1.8701 | 25 | 10000000000 | 35.741 | 31.5404 | 180.0253 | 89.4917 | 89.9864 | 7.7567 | 90 | 184.1326 | 202.2162 | 202.8871 | 193.1064 | 258.2786 | 260.3247 | 237.1262 | 10000000000 | 10000000000 | 40.0331 | 3.4541 | 40 | 10000000000 | 145 | 122.0964 | 39.9411 | 8.2303 | 40 | 90.1644 | 89.8609 | 54.4984 | 10000000000 | 89.97 | 4.2738 | 90 | 95.2636 | 90.0126 | 3.0629 | 90 | 95.953 | 14.4392 | -18.5084 | 64.7558 | 80.99 | 0.8546
Log | 794 | 6.6167 | 2014-08-22 00:40 | C13EOAT_test | 0.7451 | -0.37508 | 83.4416 | 283.1197 | 117.8202 | 1.4924 | -0.76017 | 4.1504 | 1.5 | 12.9305 | 25.6166 | 3.2214 | 1.3918 | 168.7633 | 99.08 | 3.817 | 102.897 | 6.9199 | 103 | 102.1641 | 103.9887 | 104 | 563.425 | 21.1178 | 88.0915 | 80.6717 | 217.319 | 216.643 | 390.6443 | 84.3816 | 4.1089 | 84 | 1799.954 | 3.7243 | 1800 | 24.9817 | 1.8701 | 25 | 10000000000 | 35.7363 | 31.6119 | 180.0132 | 89.4931 | 90.006 | 7.7544 | 90 | 184.16 | 202.3417 | 203.4265 | 192.874 | 258.5016 | 260.8921 | 236.3423 | 10000000000 | 10000000000 | 40.0113 | 3.447 | 40 | 10000000000 | 145 | 122.0961 | 40.005 | 8.2281 | 40 | 90.1756 | 89.8376 | 54.473 | 10000000000 | 90.0044 | 4.2654 | 90 | 95.2681 | 90.0066 | 3.0629 | 90 | 95.9453 | 14.4397 | -18.4083 | 63.9022 | 80.99 | 0.85466
Log | 795 | 6.625 | 2014-08-22 00:40 | C13EOAT_test | 0.74741 | -0.37508 | 83.1783 | 282.7153 | 105.0987 | 1.4908 | -0.76023 | 4.1501 | 1.5 | 12.5429 | 25.5693 | 3.2214 | 1.3918 | 168.3521 | 99.08 | 3.8848 | 102.9648 | 6.9191 | 103 | 102.2833 | 103.9952 | 104 | 567.8667 | 21.1178 | 87.8949 | 80.4572 | 217.3195 | 216.643 | 390.6443 | 84.1761 | 4.1048 | 84 | 1800.094 | 3.7241 | 1800 | 24.961 | 1.8711 | 25 | 10000000000 | 35.7237 | 31.6895 | 179.9916 | 89.4787 | 89.9741 | 7.7602 | 90 | 183.9894 | 201.4176 | 203.3919 | 192.7803 | 258.755 | 261.4137 | 237.2677 | 10000000000 | 10000000000 | 40.022 | 3.4441 | 40 | 10000000000 | 145 | 122.2313 | 39.9788 | 8.2302 | 40 | 90.1638 | 89.8278 | 54.4658 | 10000000000 | 89.9764 | 4.2782 | 90 | 95.2612 | 89.9958 | 3.063 | 90 | 95.9423 | 14.4394 | -18.6228 | 63.0522 | 80.99 | 0.85466
Log | 796 | 6.6333 | 2014-08-22 00:41 | C13EOAT_test | 0.74802 | -0.37508 | 81.8031 | 282.8638 | 110.6052 | 1.5065 | -0.76014 | 4.1502 | 1.5 | 12.168 | 25.5913 | 3.2214 | 1.3918 | 168.642 | 99.0801 | 3.9932 | 103.0733 | 6.9103 | 103 | 102.0257 | 103.9984 | 104 | 572.8077 | 21.1178 | 88.047 | 80.5949 | 217.3441 | 216.643 | 390.988 | 84.321 | 4.0995 | 84 | 1799.747 | 3.7247 | 1800 | 24.9533 | 1.8718 | 25 | 10000000000 | 35.7467 | 31.6605 | 180.0685 | 89.4682 | 89.9657 | 7.7627 | 90 | 184.0388 | 200.2239 | 202.3709 | 192.9601 | 259.272 | 261.1402 | 237.2913 | 10000000000 | 10000000000 | 40.0018 | 3.4428 | 40 | 10000000000 | 145 | 122.1071 | 39.9858 | 8.2309 | 40 | 90.2031 | 89.8654 | 54.469 | 10000000000 | 90.0133 | 4.265 | 90 | 95.2583 | 90.0343 | 3.0611 | 90 | 95.9523 | 14.4383 | -18.4851 | 62.2034 | 80.99 | 0.8546
Log | 797 | 6.6417 | 2014-08-22 00:41 | C13EOAT_test | 0.74826 | -0.37508 | 78.4858 | 282.7212 | 115.355 | 1.5323 | -0.7601 | 4.1505 | 1.5 | 11.8083 | 25.6272 | 3.2214 | 1.3918 | 168.5576 | 99.0809 | 4.033 | 103.114 | 6.9036 | 103 | 102.4326 | 103.9811 | 104 | 570.1854 | 21.0941 | 88.0089 | 80.5486 | 217.3427 | 216.643 | 390.988 | 84.2788 | 4.0927 | 84 | 1799.415 | 3.7253 | 1800 | 24.9641 | 1.8722 | 25 | 10000000000 | 35.7321 | 31.703 | 180.0426 | 89.4978 | 89.9792 | 7.7618 | 90 | 184.1247 | 202.074 | 203.7868 | 192.9151 | 258.6886 | 260.8912 | 237.3239 | 10000000000 | 10000000000 | 40.0174 | 3.4431 | 40 | 10000000000 | 145 | 122.073 | 39.9654 | 8.2324 | 40 | 90.1901 | 89.8525 | 54.4251 | 10000000000 | 90.0071 | 4.2681 | 90 | 95.2618 | 90.0213 | 3.061 | 90 | 95.9559 | 14.4389 | -18.5323 | 61.3704 | 80.99 | 0.85469
Log | 798 | 6.65 | 2014-08-22 00:42 | C13EOAT_test | 0.74771 | -0.37508 | 81.124 | 282.84 | 114.636 | 1.4946 | -0.76015 | 4.1507 | 1.5 | 11.4499 | 25.5714 | 3.2214 | 1.3918 | 168.6715 | 99.08 | 4.0746 | 103.1546 | 6.8932 | 103 | 102.0758 | 104.004 | 104 | 564.323 | 21.0954 | 88.0676 | 80.6038 | 217.3366 | 216.643 | 391.3317 | 84.3357 | 4.0861 | 84 | 1799.814 | 3.7248 | 1800 | 24.933 | 1.8737 | 25 | 10000000000 | 35.6955 | 31.6971 | 180.0265 | 89.4899 | 89.9734 | 7.7639 | 90 | 184.0422 | 200.8175 | 203.6073 | 192.6606 | 258.1718 | 260.4468 | 236.8714 | 10000000000 | 10000000000 | 39.9832 | 3.4455 | 40 | 10000000000 | 145 | 122.0362 | 39.9797 | 8.2323 | 40 | 90.1597 | 89.8669 | 54.426 | 10000000000 | 90.0055 | 4.2694 | 90 | 95.2654 | 90.0133 | 3.0607 | 90 | 95.9518 | 14.438 | -18.4762 | 60.5153 | 80.99 | 0.85462
Log | 799 | 6.6584 | 2014-08-22 00:42 | C13EOAT_test | 0.74747 | -0.37508 | 83.729 | 282.9318 | 113.1698 | 1.5245 | -0.76016 | 4.1513 | 1.5 | 14.4456 | 25.5693 | 3.2214 | 1.3918 | 168.4492 | 99.08 | 3.9191 | 102.9991 | 6.8997 | 103 | 102.175 | 103.9921 | 104 | 561.6531 | 21.1178 | 87.9327 | 80.5166 | 217.3403 | 216.643 | 390.988 | 84.2246 | 4.0793 | 84 | 1799.647 | 3.7248 | 1800 | 25.0228 | 1.8721 | 25 | 10000000000 | 35.7859 | 31.7282 | 180.0435 | 89.5024 | 89.9887 | 7.7618 | 90 | 184.1694 | 202.7915 | 203.3257 | 192.7035 | 258.3997 | 261.0034 | 237.0408 | 10000000000 | 10000000000 | 40.0168 | 3.4457 | 40 | 10000000000 | 145 | 122.0464 | 39.9831 | 8.2328 | 40 | 90.1764 | 89.8671 | 54.4202 | 10000000000 | 89.9771 | 4.2766 | 90 | 95.2726 | 90.0217 | 3.0601 | 90 | 95.9527 | 14.4394 | -18.5634 | 67.0186 | 80.98 | 0.85461
Log | 800 | 6.6667 | 2014-08-22 00:43 | C13EOAT_test | 0.74709 | -0.37508 | 81.2127 | 282.3415 | 120.717 | 1.4874 | -0.76014 | 4.151 | 1.5 | 14.6123 | 25.5695 | 3.2214 | 1.3918 | 168.1923 | 99.08 | 3.8035 | 102.8835 | 6.9111 | 103 | 102.1261 | 104.0037 | 104 | 562.7516 | 21.1178 | 87.8178 | 80.3745 | 217.3206 | 216.643 | 390.988 | 84.0962 | 4.0745 | 84 | 1800.253 | 3.7237 | 1800 | 25.1019 | 1.8695 | 25 | 10000000000 | 35.8591 | 31.7066 | 180.078 | 89.4987 | 89.9847 | 7.7628 | 90 | 184.1241 | 202.3461 | 202.9372 | 192.7374 | 259.045 | 261.432 | 238.0277 | 10000000000 | 10000000000 | 40.0244 | 3.444 | 40 | 10000000000 | 145 | 122.1036 | 40.006 | 8.2321 | 40 | 90.2094 | 89.8686 | 54.4519 | 10000000000 | 90.0013 | 4.2676 | 90 | 95.2913 | 90.039 | 3.0588 | 90 | 95.9431 | 14.4393 | -18.7055 | 67.3403 | 80.98 | 0.8546
Log | 801 | 6.675 | 2014-08-22 00:43 | C13EOAT_test | 0.74683 | -0.37508 | 81.2053 | 282.7552 | 112.7073 | 1.4372 | -0.76011 | 4.1518 | 1.5 | 14.6472 | 25.5028 | 3.2214 | 1.3918 | 167.8242 | 99.08 | 3.7764 | 102.8564 | 6.9199 | 103 | 102.2803 | 103.9976 | 104 | 569.8953 | 21.1178 | 87.6331 | 80.1911 | 217.3191 | 216.643 | 390.988 | 83.9121 | 4.0745 | 84 | 1800.551 | 3.7236 | 1800 | 25.1649 | 1.8664 | 25 | 10000000000 | 35.8721 | 31.6177 | 180.0177 | 89.5011 | 90.0232 | 7.7562 | 90 | 184.0059 | 201.3411 | 202.8448 | 192.6054 | 259.231 | 261.855 | 238.2488 | 10000000000 | 10000000000 | 39.9958 | 3.4455 | 40 | 10000000000 | 145 | 122.0623 | 39.9476 | 8.2355 | 40 | 90.1572 | 89.8605 | 54.4719 | 10000000000 | 89.987 | 4.2717 | 90 | 95.2503 | 90.0089 | 3.059 | 90 | 95.9467 | 14.4387 | -18.8889 | 67.4063 | 80.98 | 0.85461
Log | 802 | 6.6833 | 2014-08-22 00:44 | C13EOAT_test | 0.74679 | -0.37508 | 78.7559 | 282.4026 | 111.8283 | 1.508 | -0.76017 | 4.1506 | 1.5 | 14.6159 | 25.5671 | 3.2214 | 1.3918 | 167.7406 | 99.08 | 3.9119 | 102.9919 | 6.9141 | 103 | 102.1269 | 103.9824 | 104 | 574.0064 | 21.091 | 87.5984 | 80.1422 | 217.3393 | 216.643 | 390.6443 | 83.8703 | 4.0781 | 84 | 1799.58 | 3.7251 | 1800 | 25.0949 | 1.866 | 25 | 10000000000 | 35.8289 | 31.5346 | 180.0744 | 89.5133 | 89.9976 | 7.7596 | 90 | 184.0791 | 200.5146 | 202.4588 | 193.1359 | 258.9597 | 261.7227 | 238.3415 | 10000000000 | 10000000000 | 39.9947 | 3.4423 | 40 | 10000000000 | 145 | 121.9398 | 39.9312 | 8.237 | 40 | 90.2183 | 89.8561 | 54.462 | 10000000000 | 90.026 | 4.2552 | 90 | 95.2548 | 90.0372 | 3.0572 | 90 | 95.9491 | 14.4395 | -18.9378 | 67.3474 | 80.98 | 0.85466
Log | 803 | 6.6917 | 2014-08-22 00:44 | C13EOAT_test | 0.74647 | -0.37508 | 85.0062 | 282.6848 | 113.7808 | 1.4893 | -0.76016 | 4.1502 | 1.5 | 14.4854 | 25.5686 | 3.2214 | 1.3918 | 168.0967 | 99.08 | 3.9865 | 103.0665 | 6.907 | 103 | 102.1628 | 103.9951 | 104 | 569.9236 | 21.0415 | 87.7752 | 80.3215 | 217.3305 | 216.643 | 390.988 | 84.0483 | 4.0784 | 84 | 1799.903 | 3.7244 | 1800 | 25.0843 | 1.8649 | 25 | 10000000000 | 35.8466 | 31.4966 | 180.0647 | 89.5264 | 90.0109 | 7.7567 | 90 | 184.1422 | 202.4104 | 203.6105 | 193.157 | 258.5027 | 260.9207 | 237.4438 | 10000000000 | 10000000000 | 40.0262 | 3.4411 | 40 | 10000000000 | 145 | 121.7864 | 39.9933 | 8.2347 | 40 | 90.1926 | 89.8721 | 54.439 | 10000000000 | 90.0328 | 4.2481 | 90 | 95.2682 | 90.0323 | 3.0563 | 90 | 95.9529 | 14.4399 | -18.7585 | 67.0966 | 80.98 | 0.85467
Log | 804 | 6.7 | 2014-08-22 00:45 | C13EOAT_test | 0.74678 | -0.37508 | 82.733 | 282.7546 | 114.5622 | 1.5099 | -0.76023 | 4.1504 | 1.5 | 14.3502 | 25.5698 | 3.2214 | 1.3918 | 167.8883 | 99.08 | 3.9797 | 103.0597 | 6.905 | 103 | 102.0887 | 104.0037 | 104 | 565.9233 | 21.1033 | 87.6759 | 80.2124 | 217.3268 | 216.643 | 390.988 | 83.9441 | 4.0791 | 84 | 1800.198 | 3.7241 | 1800 | 24.9432 | 1.8677 | 25 | 10000000000 | 35.7429 | 31.5519 | 179.9991 | 89.5345 | 90.0324 | 7.752 | 90 | 184.1619 | 201.4971 | 203.2716 | 193.0385 | 258.7622 | 260.9383 | 237.2033 | 10000000000 | 10000000000 | 40.01 | 3.4387 | 40 | 10000000000 | 145 | 121.6303 | 39.9852 | 8.2356 | 40 | 90.1445 | 89.8546 | 54.4163 | 10000000000 | 90.0078 | 4.2545 | 90 | 95.266 | 89.9995 | 3.0569 | 90 | 95.9488 | 14.4394 | -18.8676 | 66.8297 | 80.97 | 0.85467
Log | 805 | 6.7084 | 2014-08-22 00:45 | C13EOAT_test | 0.74652 | -0.37508 | 88.4616 | 282.7475 | 113.8195 | 1.5145 | -0.76014 | 4.1506 | 1.5 | 14.2695 | 25.5693 | 3.2214 | 1.3918 | 167.9687 | 99.08 | 4.0475 | 103.1275 | 6.8945 | 103 | 102.2072 | 104.0091 | 104 | 562.1696 | 21.1178 | 87.7091 | 80.2595 | 217.3494 | 216.643 | 391.3317 | 83.9843 | 4.0794 | 84 | 1799.812 | 3.7247 | 1800 | 24.8712 | 1.8705 | 25 | 10000000000 | 35.752 | 31.5016 | 180.0239 | 89.5232 | 90.0321 | 7.7505 | 90 | 184.1807 | 201.3286 | 202.9301 | 192.9214 | 259.3942 | 262.0615 | 238.2211 | 10000000000 | 10000000000 | 39.9599 | 3.443 | 40 | 10000000000 | 145 | 121.5488 | 39.996 | 8.2353 | 40 | 90.1694 | 89.8546 | 54.3872 | 10000000000 | 89.9662 | 4.266 | 90 | 95.2562 | 90.012 | 3.0562 | 90 | 95.9497 | 14.4391 | -18.8205 | 66.6686 | 80.97 | 0.85467
Log | 806 | 6.7167 | 2014-08-22 00:46 | C13EOAT_test | 0.74678 | -0.37508 | 87.301 | 282.7429 | 111.4719 | 1.5231 | -0.76011 | 4.1508 | 1.5 | 14.2217 | 25.5991 | 3.2214 | 1.3918 | 167.7574 | 99.08 | 3.8993 | 102.9793 | 6.9018 | 103 | 102.2337 | 103.9962 | 104 | 559.1661 | 21.1178 | 87.5997 | 80.1577 | 217.3188 | 216.643 | 390.988 | 83.8787 | 4.0799 | 84 | 1799.869 | 3.7245 | 1800 | 24.8804 | 1.872 | 25 | 10000000000 | 35.7001 | 31.5438 | 179.9656 | 89.5469 | 90.0555 | 7.7451 | 90 | 184.1676 | 201.0696 | 202.6882 | 192.9018 | 258.7003 | 261.6002 | 238.2042 | 10000000000 | 10000000000 | 40.01 | 3.441 | 40 | 10000000000 | 145 | 121.45 | 40.0127 | 8.2345 | 40 | 90.1277 | 89.8379 | 54.3756 | 10000000000 | 90.0179 | 4.2435 | 90 | 95.2554 | 89.9828 | 3.0573 | 90 | 95.9464 | 14.4396 | -18.9223 | 66.5745 | 80.97 | 0.85465
Log | 807 | 6.725 | 2014-08-22 00:46 | C13EOAT_test | 0.74641 | -0.37508 | 84.7844 | 282.7502 | 112.3935 | 1.4865 | -0.76004 | 4.1509 | 1.5 | 14.2593 | 25.5733 | 3.2214 | 1.3918 | 167.7058 | 99.08 | 3.8035 | 102.8835 | 6.9129 | 103 | 102.1843 | 103.9992 | 104 | 568.4395 | 21.1178 | 87.5751 | 80.1306 | 217.3304 | 216.643 | 390.988 | 83.8529 | 4.0834 | 84 | 1799.944 | 3.7244 | 1800 | 24.9245 | 1.8726 | 25 | 10000000000 | 35.668 | 31.4834 | 179.9089 | 89.5318 | 90.0155 | 7.7499 | 90 | 184.1411 | 202.0239 | 203.246 | 193.1887 | 258.8116 | 261.3604 | 237.8477 | 10000000000 | 10000000000 | 39.9777 | 3.4431 | 40 | 10000000000 | 145 | 121.3868 | 39.9954 | 8.2352 | 40 | 90.0714 | 89.8375 | 54.3672 | 10000000000 | 90.0044 | 4.2474 | 90 | 95.25 | 89.9544 | 3.0586 | 90 | 95.9471 | 14.4378 | -18.9494 | 66.6456 | 80.96 | 0.85467
Log | 808 | 6.7333 | 2014-08-22 00:47 | C13EOAT_test | 0.74615 | -0.37508 | 85.4159 | 282.3005 | 116.4202 | 1.4798 | -0.76017 | 4.1518 | 1.5 | 14.2155 | 25.5685 | 3.2214 | 1.3918 | 167.7187 | 99.08 | 3.7899 | 102.8699 | 6.9199 | 103 | 102.1423 | 103.9831 | 104 | 570.1779 | 21.1178 | 87.5647 | 80.154 | 217.3221 | 216.643 | 390.988 | 83.8593 | 4.0869 | 84 | 1799.961 | 3.7243 | 1800 | 24.9421 | 1.8732 | 25 | 10000000000 | 35.7172 | 31.4772 | 179.9809 | 89.5346 | 90.0201 | 7.7476 | 90 | 184.1181 | 201.037 | 202.392 | 193.4849 | 258.9761 | 261.6589 | 237.2911 | 10000000000 | 10000000000 | 39.9904 | 3.4431 | 40 | 10000000000 | 145 | 121.2872 | 40.0076 | 8.2348 | 40 | 90.1253 | 89.8556 | 54.3696 | 10000000000 | 90.0155 | 4.243 | 90 | 95.2502 | 89.9904 | 3.0585 | 90 | 95.956 | 14.4397 | -18.926 | 66.5623 | 80.96 | 0.85448
Log | 809 | 6.7417 | 2014-08-22 00:47 | C13EOAT_test | 0.74645 | -0.37508 | 86.2192 | 282.1121 | 122.1711 | 1.5127 | -0.76019 | 4.1515 | 1.5 | 14.2684 | 25.5811 | 3.2214 | 1.3918 | 167.3472 | 99.08 | 3.9119 | 102.9919 | 6.9144 | 103 | 102.0231 | 103.9961 | 104 | 575.7123 | 21.1178 | 87.4042 | 79.943 | 217.3416 | 216.643 | 390.988 | 83.6736 | 4.0942 | 84 | 1799.939 | 3.7246 | 1800 | 24.9368 | 1.8742 | 25 | 10000000000 | 35.7214 | 31.5835 | 179.9234 | 89.5242 | 90.0123 | 7.7477 | 90 | 183.945 | 200.6155 | 202.2025 | 193.1393 | 258.9602 | 261.528 | 237.03 | 10000000000 | 10000000000 | 40.0074 | 3.4414 | 40 | 10000000000 | 145 | 121.2262 | 40.0012 | 8.235 | 40 | 90.072 | 89.8515 | 54.4044 | 10000000000 | 90.0023 | 4.2474 | 90 | 95.2625 | 89.9617 | 3.0599 | 90 | 95.9543 | 14.4388 | -19.137 | 66.6657 | 80.96 | 0.85461
Log | 810 | 6.75 | 2014-08-22 00:48 | C13EOAT_test | 0.74254 | -0.37508 | 85.6604 | 282.7498 | 120.6803 | 1.4675 | -0.76019 | 4.1525 | 1.5 | 14.3099 | 25.5692 | 3.2214 | 1.3918 | 168.0034 | 99.08 | 3.9865 | 103.0665 | 6.9072 | 103 | 101.9049 | 103.9971 | 104 | 571.961 | 21.1148 | 87.7308 | 80.2726 | 217.3495 | 216.643 | 390.988 | 84.0017 | 4.0976 | 84 | 1800.145 | 3.7242 | 1800 | 24.9334 | 1.875 | 25 | 10000000000 | 35.7393 | 31.52 | 179.9482 | 89.5222 | 90.0156 | 7.7462 | 90 | 184.0199 | 199.8908 | 201.0708 | 192.8523 | 259.2108 | 262.0936 | 236.9995 | 10000000000 | 10000000000 | 40.0002 | 3.4424 | 40 | 10000000000 | 145 | 121.1335 | 39.9988 | 8.235 | 40 | 90.1173 | 89.8309 | 54.4047 | 10000000000 | 90.0083 | 4.2441 | 90 | 95.2595 | 89.9741 | 3.06 | 90 | 95.9528 | 14.4391 | -18.8074 | 66.749 | 80.95 | 0.85467
Log | 811 | 6.7584 | 2014-08-22 00:48 | C13EOAT_test | 0.74678 | -0.37508 | 83.6385 | 282.0906 | 106.6175 | 1.4747 | -0.76025 | 4.1516 | 1.5 | 14.2715 | 25.5944 | 3.2214 | 1.3918 | 167.6454 | 99.08 | 3.9933 | 103.0733 | 6.9035 | 103 | 102.0113 | 104.0014 | 104 | 564.0082 | 21.1178 | 87.55 | 80.0954 | 217.381 | 216.643 | 390.988 | 83.8227 | 4.1015 | 84 | 1799.637 | 3.725 | 1800 | 24.9799 | 1.8745 | 25 | 10000000000 | 35.7707 | 31.4926 | 179.9758 | 89.5516 | 90.0398 | 7.7408 | 90 | 184.121 | 201.3288 | 202.352 | 193.3196 | 258.933 | 261.6118 | 236.9735 | 10000000000 | 10000000000 | 40.01 | 3.4369 | 40 | 10000000000 | 145 | 121.146 | 40.0141 | 8.2339 | 40 | 90.1271 | 89.8487 | 54.3864 | 10000000000 | 90.0082 | 4.2423 | 90 | 95.3006 | 89.9879 | 3.06 | 90 | 95.9467 | 14.4392 | -18.9846 | 66.6726 | 80.94 | 0.8547
Log | 812 | 6.7667 | 2014-08-22 00:49 | C13EOAT_test | 0.74595 | -0.37508 | 85.2732 | 282.7502 | 116.889 | 1.4508 | -0.76015 | 4.1516 | 1.5 | 14.2729 | 25.5702 | 3.2213 | 1.3918 | 167.8755 | 99.08 | 4.0882 | 103.1682 | 6.8906 | 103 | 101.728 | 103.9972 | 104 | 564.0935 | 21.1178 | 87.6692 | 80.2062 | 217.3431 | 216.643 | 390.988 | 83.9377 | 4.1036 | 84 | 1799.163 | 3.7258 | 1800 | 24.9125 | 1.8767 | 25 | 10000000000 | 35.7125 | 31.454 | 179.9613 | 89.5415 | 90.0235 | 7.7418 | 90 | 184.0219 | 200.5286 | 201.9653 | 192.91 | 259.3588 | 262.2686 | 236.9828 | 10000000000 | 10000000000 | 40.0306 | 3.4327 | 40 | 10000000000 | 145 | 121.0164 | 39.9961 | 8.2344 | 40 | 90.151 | 89.8103 | 54.3894 | 10000000000 | 89.9983 | 4.2457 | 90 | 95.2711 | 89.9806 | 3.0608 | 90 | 95.9484 | 14.4391 | -18.8738 | 66.6753 | 80.94 | 0.8547
Log | 813 | 6.775 | 2014-08-22 00:49 | C13EOAT_test | 0.74679 | -0.37508 | 83.6032 | 283.1159 | 111.9801 | 1.5085 | -0.7601 | 4.1519 | 1.5 | 14.2912 | 25.5901 | 3.2214 | 1.3918 | 167.688 | 99.0809 | 3.9529 | 103.0338 | 6.8944 | 103 | 101.6966 | 104.0206 | 104 | 567.5167 | 21.1178 | 87.568 | 80.12 | 217.3404 | 216.643 | 390.988 | 83.844 | 4.1041 | 84 | 1800.065 | 3.7242 | 1800 | 24.9434 | 1.877 | 25 | 10000000000 | 35.7237 | 31.5123 | 179.9828 | 89.5099 | 90.0423 | 7.737 | 90 | 184.0772 | 199.8919 | 201.6945 | 192.8549 | 259.2718 | 261.9962 | 235.9755 | 10000000000 | 10000000000 | 40.0193 | 3.4297 | 40 | 10000000000 | 145 | 120.983 | 40.0098 | 8.2333 | 40 | 90.1399 | 89.8428 | 54.3591 | 10000000000 | 90.0165 | 4.2375 | 90 | 95.2913 | 89.9914 | 3.0611 | 90 | 95.9438 | 14.439 | -18.9609 | 66.7117 | 80.94 | 0.85465
Log | 814 | 6.7833 | 2014-08-22 00:50 | C13EOAT_test | 0.74622 | -0.37508 | 84.1072 | 282.5839 | 112.5243 | 1.5017 | -0.76014 | 4.1522 | 1.5 | 14.3705 | 25.5407 | 3.2214 | 1.3918 | 167.3871 | 99.08 | 3.7969 | 102.8769 | 6.9086 | 103 | 101.894 | 103.9915 | 104 | 565.2969 | 21.1178 | 87.4294 | 79.9577 | 217.3501 | 216.643 | 390.988 | 83.6936 | 4.1094 | 84 | 1800.065 | 3.7244 | 1800 | 24.9572 | 1.8773 | 25 | 10000000000 | 35.7512 | 31.5049 | 179.924 | 89.5205 | 90.025 | 7.7379 | 90 | 184.1763 | 200.7452 | 202.952 | 193.2172 | 258.3922 | 260.6592 | 235.7691 | 10000000000 | 10000000000 | 40.0257 | 3.4253 | 40 | 10000000000 | 145 | 121.0125 | 40.0204 | 8.2323 | 40 | 90.1079 | 89.8161 | 54.3274 | 10000000000 | 89.9823 | 4.2499 | 90 | 95.2544 | 89.962 | 3.0626 | 90 | 95.9488 | 14.4392 | -19.1223 | 66.8697 | 80.94 | 0.85465
Log | 815 | 6.7917 | 2014-08-22 00:50 | C13EOAT_test | 0.74641 | -0.37508 | 83.3346 | 282.6472 | 109.2198 | 1.5428 | -0.76015 | 4.1528 | 1.5 | 14.5233 | 25.5717 | 3.2214 | 1.3918 | 167.5533 | 99.08 | 3.7627 | 102.8427 | 6.9178 | 103 | 102.1146 | 103.989 | 104 | 574.3906 | 21.1178 | 87.4986 | 80.0547 | 217.3191 | 216.643 | 390.988 | 83.7767 | 4.1135 | 84 | 1799.415 | 3.7254 | 1800 | 25.0317 | 1.8754 | 25 | 10000000000 | 35.7849 | 31.5008 | 179.9665 | 89.5013 | 89.993 | 7.7417 | 90 | 184.0183 | 200.8375 | 202.0714 | 193.6774 | 259.2174 | 261.398 | 236.8117 | 10000000000 | 10000000000 | 40.0271 | 3.4184 | 40 | 10000000000 | 145 | 120.9951 | 39.9962 | 8.2332 | 40 | 90.1313 | 89.8352 | 54.3518 | 10000000000 | 89.988 | 4.2482 | 90 | 95.2638 | 89.9832 | 3.0627 | 90 | 95.9445 | 14.4397 | -19.0253 | 67.1693 | 80.93 | 0.85469
Log | 816 | 6.8 | 2014-08-22 00:51 | C13EOAT_test | 0.74625 | -0.37508 | 81.972 | 282.7842 | 118.7188 | 1.5237 | -0.76014 | 4.1524 | 1.5 | 14.5146 | 25.5054 | 3.2214 | 1.3918 | 167.418 | 99.0801 | 3.8828 | 102.9629 | 6.9145 | 103 | 102.1089 | 103.9876 | 104 | 575.268 | 20.8077 | 87.4418 | 79.9763 | 217.3208 | 216.643 | 390.988 | 83.709 | 4.1198 | 84 | 1799.875 | 3.7247 | 1800 | 25.0852 | 1.8731 | 25 | 10000000000 | 35.7877 | 31.4903 | 179.9535 | 89.4986 | 90.0309 | 7.7342 | 90 | 183.9876 | 200.1592 | 201.3907 | 193.1271 | 259.0714 | 260.6506 | 236.4248 | 10000000000 | 10000000000 | 40.0191 | 3.4131 | 40 | 10000000000 | 145 | 120.9691 | 40.001 | 8.2326 | 40 | 90.1274 | 89.8262 | 54.3687 | 10000000000 | 89.9872 | 4.2485 | 90 | 95.2655 | 89.9768 | 3.0634 | 90 | 95.9596 | 14.4391 | -19.1039 | 67.1514 | 80.92 | 0.85469
Log | 817 | 6.8083 | 2014-08-22 00:51 | C13EOAT_test | 0.74425 | -0.37508 | 81.8202 | 282.6785 | 112.5456 | 1.5093 | -0.76024 | 4.1528 | 1.5 | 14.5301 | 25.5692 | 3.2214 | 1.3918 | 168.0418 | 99.08 | 3.9934 | 103.0734 | 6.9048 | 103 | 102.1009 | 104.0006 | 104 | 567.7757 | 20.9471 | 87.7582 | 80.2837 | 217.3227 | 216.643 | 390.988 | 84.0209 | 4.1212 | 84 | 1799.814 | 3.7247 | 1800 | 25.1034 | 1.8714 | 25 | 10000000000 | 35.822 | 31.5024 | 179.9117 | 89.5228 | 90.0172 | 7.7353 | 90 | 184.013 | 200.9025 | 202.2109 | 192.5279 | 258.9785 | 261.3545 | 236.7619 | 10000000000 | 10000000000 | 40.0079 | 3.4103 | 40 | 10000000000 | 145 | 120.8707 | 40.0247 | 8.2312 | 40 | 90.1261 | 89.7856 | 54.4104 | 10000000000 | 89.9617 | 4.259 | 90 | 95.2749 | 89.9558 | 3.0648 | 90 | 95.9531 | 14.4395 | -18.7963 | 67.182 | 80.91 | 0.85466
Log | 818 | 6.8167 | 2014-08-22 00:52 | C13EOAT_test | 0.74686 | -0.37508 | 83.2906 | 282.7235 | 119.0703 | 1.4674 | -0.76008 | 4.1529 | 1.5 | 14.4758 | 25.5689 | 3.2214 | 1.3918 | 167.9769 | 99.0875 | 3.9594 | 103.0469 | 6.9033 | 103 | 102.1879 | 104.0048 | 104 | 563.3195 | 21.1178 | 87.7235 | 80.2534 | 217.3407 | 216.643 | 390.988 | 83.9884 | 4.1233 | 84 | 1799.948 | 3.7246 | 1800 | 25.0286 | 1.872 | 25 | 10000000000 | 35.7773 | 31.447 | 179.9578 | 89.5201 | 89.9839 | 7.74 | 90 | 184.1256 | 200.5775 | 202.5672 | 192.6548 | 259.1952 | 262.2296 | 237.3577 | 10000000000 | 10000000000 | 39.9956 | 3.4089 | 40 | 10000000000 | 145 | 120.8413 | 40.0249 | 8.2306 | 40 | 90.1442 | 89.8136 | 54.3897 | 10000000000 | 89.9979 | 4.245 | 90 | 95.2619 | 89.9789 | 3.0648 | 90 | 95.951 | 14.4389 | -18.8341 | 67.0761 | 80.92 | 0.85445
Log | 819 | 6.825 | 2014-08-22 00:52 | C13EOAT_test | 0.74576 | -0.37508 | 83.9826 | 282.8785 | 113.2071 | 1.5024 | -0.76022 | 4.1533 | 1.5 | 14.422 | 25.569 | 3.2214 | 1.3918 | 167.7418 | 99.0838 | 4.0539 | 103.1377 | 6.8929 | 103 | 102.2248 | 104.0127 | 104 | 560.9791 | 21.1168 | 87.5954 | 80.1465 | 217.3387 | 216.643 | 390.988 | 83.8709 | 4.1265 | 84 | 1799.684 | 3.7249 | 1800 | 25.0225 | 1.8717 | 25 | 10000000000 | 35.7426 | 31.495 | 179.9355 | 89.5124 | 90.0315 | 7.7315 | 90 | 183.9973 | 199.8966 | 201.6448 | 192.4692 | 259.4182 | 261.7803 | 237.7293 | 10000000000 | 10000000000 | 39.9897 | 3.4112 | 40 | 10000000000 | 145 | 120.833 | 40.0331 | 8.2294 | 40 | 90.0991 | 89.8364 | 54.4509 | 10000000000 | 90.0134 | 4.2384 | 90 | 95.2718 | 89.9678 | 3.0661 | 90 | 95.957 | 14.4333 | -18.9374 | 66.9601 | 80.92 | 0.85467
Log | 820 | 6.8333 | 2014-08-22 00:53 | C13EOAT_test | 0.74642 | -0.37508 | 86.9747 | 282.3754 | 115.8054 | 1.5299 | -0.76012 | 4.1528 | 1.5 | 14.3106 | 25.5131 | 3.2214 | 1.3918 | 167.6341 | 99.1069 | 3.9535 | 103.0604 | 6.8928 | 103 | 102.1863 | 104.0132 | 104 | 562.2815 | 21.1178 | 87.5433 | 80.0908 | 217.3318 | 216.643 | 390.988 | 83.817 | 4.1283 | 84 | 1800.414 | 3.7238 | 1800 | 24.9976 | 1.8724 | 25 | 10000000000 | 35.719 | 31.3907 | 179.9441 | 89.4861 | 90.0096 | 7.7345 | 90 | 183.9624 | 201.0999 | 202.8717 | 192.8181 | 258.5407 | 261.0478 | 237.711 | 10000000000 | 10000000000 | 40.0063 | 3.4147 | 40 | 10000000000 | 145 | 120.842 | 40.036 | 8.2282 | 40 | 90.1228 | 89.8213 | 54.4184 | 10000000000 | 90.0017 | 4.2424 | 90 | 95.2541 | 89.972 | 3.0669 | 90 | 95.9665 | 14.439 | -19.0161 | 66.7501 | 80.91 | 0.85451
Log | 821 | 6.8417 | 2014-08-22 00:53 | C13EOAT_test | 0.74595 | -0.37508 | 86.0475 | 283.0164 | 117.2617 | 1.4906 | -0.76007 | 4.1529 | 1.5 | 14.3164 | 25.5294 | 3.2167 | 1.3918 | 167.5096 | 99.0863 | 3.817 | 102.9033 | 6.9057 | 103 | 102.3211 | 104.0095 | 104 | 560.1262 | 21.1178 | 87.4764 | 80.0332 | 217.3213 | 216.643 | 390.988 | 83.7548 | 4.132 | 84 | 1800.233 | 3.7242 | 1800 | 24.9409 | 1.8743 | 25 | 10000000000 | 35.7096 | 31.4598 | 179.9461 | 89.4811 | 90.006 | 7.7351 | 90 | 183.9367 | 201.1747 | 202.7151 | 192.2922 | 259.0125 | 261.097 | 237.5083 | 10000000000 | 10000000000 | 39.9802 | 3.4247 | 40 | 10000000000 | 145 | 120.8148 | 40.0343 | 8.2276 | 40 | 90.1211 | 89.825 | 54.4761 | 10000000000 | 89.9957 | 4.2461 | 90 | 95.2375 | 89.9731 | 3.0677 | 90 | 95.9605 | 14.4399 | -19.053 | 66.7634 | 80.91 | 0.85441
Log | 822 | 6.85 | 2014-08-22 00:54 | C13EOAT_test | 0.74596 | -0.37508 | 83.094 | 282.3577 | 112.3844 | 1.5267 | -0.76012 | 4.1533 | 1.5 | 14.3103 | 25.5242 | 3.2214 | 1.3918 | 167.6243 | 99.0847 | 3.7696 | 102.8543 | 6.9152 | 103 | 102.2213 | 104.0078 | 104 | 569.8983 | 21.1153 | 87.5368 | 80.0875 | 217.3206 | 216.643 | 390.6443 | 83.8121 | 4.1357 | 84 | 1799.829 | 3.7248 | 1800 | 24.9821 | 1.8741 | 25 | 10000000000 | 35.7112 | 31.5182 | 179.9597 | 89.475 | 89.9913 | 7.7377 | 90 | 183.9567 | 200.5716 | 202.1282 | 192.8749 | 259.4973 | 262.319 | 238.4796 | 10000000000 | 10000000000 | 39.9715 | 3.4277 | 40 | 10000000000 | 145 | 120.8693 | 40.0442 | 8.2263 | 40 | 90.1402 | 89.8195 | 54.4792 | 10000000000 | 89.9997 | 4.2477 | 90 | 95.257 | 89.9798 | 3.069 | 90 | 95.9669 | 14.4435 | -18.9973 | 66.7584 | 80.9 | 0.85439
Log | 823 | 6.8583 | 2014-08-22 00:54 | C13EOAT_test | 0.74646 | -0.37508 | 83.7254 | 282.7627 | 113.1485 | 1.5011 | -0.76008 | 4.1523 | 1.5 | 14.2843 | 25.5597 | 3.2214 | 1.3918 | 167.7128 | 99.1016 | 3.9046 | 103.0061 | 6.9084 | 103 | 102.1926 | 104.0019 | 104 | 572.8544 | 21.1169 | 87.582 | 80.1308 | 217.3604 | 216.643 | 390.988 | 83.8564 | 4.1404 | 84 | 1799.716 | 3.7249 | 1800 | 24.9882 | 1.8742 | 25 | 10000000000 | 35.7374 | 31.527 | 179.9523 | 89.5295 | 89.9955 | 7.7376 | 90 | 183.9403 | 201.2549 | 203.2395 | 193.1165 | 258.7254 | 261.325 | 237.5312 | 10000000000 | 10000000000 | 39.9804 | 3.4348 | 40 | 10000000000 | 145 | 121.0053 | 40.0513 | 8.2252 | 40 | 90.1267 | 89.8256 | 54.5378 | 10000000000 | 89.9813 | 4.2566 | 90 | 95.2303 | 89.9761 | 3.0699 | 90 | 95.9681 | 14.4428 | -18.9708 | 66.7054 | 80.9 | 0.85439
Log | 824 | 6.8667 | 2014-08-22 00:55 | C13EOAT_test | 0.74616 | -0.37508 | 84.0435 | 282.7502 | 110.9169 | 1.4912 | -0.76023 | 4.1522 | 1.5 | 14.2672 | 25.5681 | 3.2214 | 1.3918 | 167.6287 | 99.08 | 3.9729 | 103.0529 | 6.9041 | 103 | 102.2233 | 103.9822 | 104 | 569.9825 | 21.1154 | 87.5589 | 80.0697 | 217.3189 | 216.643 | 390.988 | 83.8143 | 4.1441 | 84 | 1800.08 | 3.7244 | 1800 | 24.9697 | 1.8751 | 25 | 10000000000 | 35.7288 | 31.5253 | 179.9899 | 89.5098 | 89.997 | 7.7379 | 90 | 184.1118 | 201.4069 | 202.9001 | 193.0294 | 258.9644 | 261.1458 | 238.0712 | 10000000000 | 10000000000 | 39.9747 | 3.4385 | 40 | 10000000000 | 145 | 121.0993 | 40.0424 | 8.2247 | 40 | 90.1555 | 89.8344 | 54.5425 | 10000000000 | 89.9931 | 4.2536 | 90 | 95.2641 | 89.995 | 3.0702 | 90 | 95.951 | 14.4392 | -19.0103 | 66.6641 | 80.88 | 0.85439
Log | 825 | 6.875 | 2014-08-22 00:55 | C13EOAT_test | 0.74647 | -0.37508 | 85.7913 | 282.3785 | 100.0597 | 1.5059 | -0.76005 | 4.1514 | 1.5 | 14.2248 | 25.5976 | 3.2214 | 1.3918 | 167.7448 | 99.08 | 3.9976 | 103.0776 | 6.8991 | 103 | 102.2261 | 103.9954 | 104 | 562.1297 | 21.1155 | 87.599 | 80.1458 | 217.325 | 216.643 | 390.988 | 83.8724 | 4.1446 | 84 | 1799.663 | 3.7251 | 1800 | 24.9461 | 1.8764 | 25 | 10000000000 | 35.6826 | 31.5395 | 179.9597 | 89.4852 | 90.0124 | 7.7358 | 90 | 184.1198 | 201.1398 | 202.8307 | 192.9164 | 259.1882 | 261.61 | 237.6517 | 10000000000 | 10000000000 | 40.003 | 3.4431 | 40 | 10000000000 | 145 | 121.1751 | 40.042 | 8.2234 | 40 | 90.1422 | 89.8175 | 54.594 | 10000000000 | 90.0068 | 4.2485 | 90 | 95.3061 | 89.9798 | 3.0711 | 90 | 95.9553 | 14.4401 | -18.9342 | 66.5815 | 80.89 | 0.85439
Log | 826 | 6.8833 | 2014-08-22 00:56 | C13EOAT_test | 0.74655 | -0.37508 | 83.8846 | 282.3772 | 115.5868 | 1.5077 | -0.76008 | 4.1508 | 1.5 | 14.2111 | 25.5692 | 3.2214 | 1.3918 | 167.7914 | 99.08 | 4.0543 | 103.1343 | 6.889 | 103 | 102.2938 | 103.9938 | 104 | 560.6457 | 21.1178 | 87.6232 | 80.1681 | 217.321 | 216.643 | 390.988 | 83.8957 | 4.1448 | 84 | 1800.043 | 3.7244 | 1800 | 24.9489 | 1.877 | 25 | 10000000000 | 35.6981 | 31.4989 | 179.9928 | 89.4933 | 89.9958 | 7.7387 | 90 | 184.1476 | 200.7346 | 202.2194 | 192.8894 | 259.0315 | 262.1334 | 238.0784 | 10000000000 | 10000000000 | 40.0109 | 3.4458 | 40 | 10000000000 | 145 | 121.3095 | 40.0651 | 8.2211 | 40 | 90.1412 | 89.8516 | 54.5752 | 10000000000 | 90.0156 | 4.2453 | 90 | 95.2467 | 89.9964 | 3.0713 | 90 | 95.957 | 14.4386 | -18.9119 | 66.5514 | 80.88 | 0.85439
Log | 827 | 6.8917 | 2014-08-22 00:56 | C13EOAT_test | 0.74628 | -0.37508 | 83.8622 | 283.1297 | 108.7788 | 1.4397 | -0.7602 | 4.1515 | 1.5 | 14.2047 | 25.5684 | 3.2213 | 1.3918 | 167.9509 | 99.08 | 3.8743 | 102.9543 | 6.8994 | 103 | 102.264 | 104.0073 | 104 | 563.3707 | 21.1178 | 87.693 | 80.2578 | 217.3223 | 216.643 | 390.988 | 83.9754 | 4.1448 | 84 | 1800.021 | 3.7242 | 1800 | 24.9764 | 1.8771 | 25 | 10000000000 | 35.6772 | 31.5394 | 179.9622 | 89.4912 | 89.9975 | 7.7388 | 90 | 184.1463 | 202.2936 | 202.4422 | 192.272 | 258.428 | 262.2188 | 240.2369 | 10000000000 | 10000000000 | 39.9614 | 3.4503 | 40 | 10000000000 | 145 | 121.3839 | 40.0014 | 8.2233 | 40 | 90.1475 | 89.8146 | 54.6061 | 10000000000 | 89.9996 | 4.2513 | 90 | 95.2613 | 89.9811 | 3.0722 | 90 | 95.9523 | 14.4389 | -18.8222 | 66.5392 | 80.89 | 0.85439
Log | 828 | 6.9 | 2014-08-22 00:57 | C13EOAT_test | 0.74683 | -0.37508 | 81.5926 | 282.7498 | 107.1362 | 1.4945 | -0.76012 | 4.1508 | 1.5 | 14.277 | 25.5407 | 3.2187 | 1.3918 | 167.3035 | 99.08 | 3.7764 | 102.8564 | 6.9113 | 103 | 102.2737 | 103.9936 | 104 | 565.0561 | 21.1178 | 87.3725 | 79.931 | 217.3221 | 216.643 | 390.6443 | 83.6518 | 4.1485 | 84 | 1800.237 | 3.7239 | 1800 | 24.9274 | 1.8787 | 25 | 10000000000 | 35.7235 | 31.4948 | 179.9791 | 89.5024 | 90.0137 | 7.7366 | 90 | 184.0533 | 201.5879 | 202.1946 | 192.6593 | 258.7545 | 262.4699 | 240.7449 | 10000000000 | 10000000000 | 39.9791 | 3.4522 | 40 | 10000000000 | 145 | 121.5115 | 40.001 | 8.2224 | 40 | 90.1538 | 89.8254 | 54.5919 | 10000000000 | 89.9734 | 4.2617 | 90 | 95.2512 | 89.9896 | 3.0723 | 90 | 95.9512 | 14.4383 | -19.149 | 66.6819 | 80.89 | 0.85439
Log | 829 | 6.9084 | 2014-08-22 00:57 | C13EOAT_test | 0.74615 | -0.37508 | 84.1393 | 282.8566 | 116.3272 | 1.4694 | -0.7601 | 4.1509 | 1.5 | 14.2681 | 25.5854 | 3.2214 | 1.3918 | 167.9933 | 99.08 | 3.8113 | 102.8913 | 6.9149 | 103 | 102.3696 | 103.9987 | 104 | 571.7316 | 21.1308 | 87.6327 | 80.3605 | 217.3231 | 216.643 | 390.988 | 83.9966 | 4.1519 | 84 | 1799.477 | 3.7251 | 1800 | 24.9969 | 1.8774 | 25 | 10000000000 | 35.775 | 31.4686 | 179.9827 | 89.4788 | 89.9993 | 7.7393 | 90 | 183.945 | 200.1776 | 202.271 | 192.8886 | 259.1021 | 261.837 | 238.3933 | 10000000000 | 10000000000 | 40.0031 | 3.4525 | 40 | 10000000000 | 145 | 121.5923 | 40.0202 | 8.221 | 40 | 90.1385 | 89.8441 | 54.5492 | 10000000000 | 89.9968 | 4.2534 | 90 | 95.2576 | 89.9913 | 3.0722 | 90 | 95.9465 | 14.4391 | -18.7195 | 66.6657 | 80.87 | 0.85439
Log | 830 | 6.9167 | 2014-08-22 00:58 | C13EOAT_test | 0.74709 | -0.37508 | 84.2786 | 282.7498 | 110.7197 | 1.5125 | -0.76012 | 4.1508 | 1.5 | 14.3117 | 25.5703 | 3.2214 | 1.3918 | 167.6118 | 99.08 | 3.9656 | 103.0456 | 6.9055 | 103 | 102.1733 | 103.9956 | 104 | 574.2253 | 21.0714 | 87.5382 | 80.0737 | 217.3207 | 216.643 | 390.988 | 83.8059 | 4.1548 | 84 | 1800.237 | 3.7241 | 1800 | 25.0204 | 1.8768 | 25 | 10000000000 | 35.7508 | 31.4222 | 180.0199 | 89.5185 | 89.976 | 7.7437 | 90 | 184.0682 | 201.6706 | 202.6881 | 193.1132 | 258.8904 | 261.444 | 237.9243 | 10000000000 | 10000000000 | 39.9991 | 3.453 | 40 | 10000000000 | 145 | 121.6407 | 40.0097 | 8.2212 | 40 | 90.1532 | 89.8667 | 54.5066 | 10000000000 | 90.0078 | 4.2511 | 90 | 95.2643 | 90.01 | 3.0721 | 90 | 95.9571 | 14.4403 | -19.0064 | 66.7548 | 80.85 | 0.85439
Log | 831 | 6.925 | 2014-08-22 00:58 | C13EOAT_test | 0.74644 | -0.37508 | 86.7284 | 282.7435 | 115.0873 | 1.511 | -0.76023 | 4.1507 | 1.5 | 14.4091 | 25.5693 | 3.2214 | 1.3918 | 168.0346 | 99.08 | 3.9933 | 103.0733 | 6.9006 | 103 | 102.1508 | 103.9878 | 104 | 566.09 | 21.1166 | 87.7622 | 80.2725 | 217.3322 | 216.643 | 390.988 | 84.0173 | 4.1564 | 84 | 1800.226 | 3.724 | 1800 | 25.047 | 1.8758 | 25 | 10000000000 | 35.7851 | 31.4257 | 180.0481 | 89.4937 | 89.9934 | 7.7415 | 90 | 184.1609 | 201.9384 | 203.069 | 193.2327 | 258.8224 | 261.5505 | 237.4745 | 10000000000 | 10000000000 | 39.9668 | 3.4574 | 40 | 10000000000 | 145 | 121.7202 | 40.0102 | 8.2209 | 40 | 90.2033 | 89.8448 | 54.4868 | 10000000000 | 89.9946 | 4.2561 | 90 | 95.2549 | 90.024 | 3.0711 | 90 | 95.953 | 14.4397 | -18.8075 | 66.9473 | 80.87 | 0.85439
Log | 832 | 6.9333 | 2014-08-22 00:59 | C13EOAT_test | 0.74667 | -0.37508 | 85.8026 | 282.738 | 108.9006 | 1.5495 | -0.76012 | 4.151 | 1.5 | 14.4181 | 25.5613 | 3.2214 | 1.3918 | 167.9228 | 99.08 | 4.0338 | 103.1138 | 6.894 | 103 | 102.1268 | 103.9979 | 104 | 563.7808 | 21.1178 | 87.6877 | 80.2351 | 217.3408 | 216.643 | 391.3317 | 83.9614 | 4.1563 | 84 | 1800.281 | 3.7241 | 1800 | 25.0559 | 1.8749 | 25 | 10000000000 | 35.7784 | 31.4404 | 180.022 | 89.4754 | 89.9655 | 7.7471 | 90 | 184.1424 | 201.7253 | 202.8279 | 193.3197 | 259.241 | 261.8506 | 236.2225 | 10000000000 | 10000000000 | 39.9552 | 3.4676 | 40 | 10000000000 | 145 | 121.7523 | 40.0007 | 8.2215 | 40 | 90.1901 | 89.832 | 54.4343 | 10000000000 | 89.9826 | 4.2634 | 90 | 95.2427 | 90.011 | 3.0713 | 90 | 95.9514 | 14.4399 | -18.8449 | 66.9657 | 80.87 | 0.85439
Log | 833 | 6.9417 | 2014-08-22 00:59 | C13EOAT_test | 0.74624 | -0.37508 | 82.8854 | 282.6039 | 119.3048 | 1.5311 | -0.76015 | 4.1504 | 1.5 | 14.4094 | 25.5581 | 3.2214 | 1.3918 | 168.0031 | 99.08 | 3.9802 | 103.0602 | 6.8924 | 103 | 102.2622 | 104.0029 | 104 | 563.134 | 21.1178 | 87.7229 | 80.2802 | 217.3205 | 216.643 | 390.988 | 84.0016 | 4.1571 | 84 | 1800.075 | 3.7244 | 1800 | 25.0527 | 1.8743 | 25 | 10000000000 | 35.7842 | 31.4145 | 180.0007 | 89.4853 | 89.9856 | 7.7451 | 90 | 184.1193 | 202.0292 | 203.1849 | 193.1354 | 258.6503 | 260.7003 | 236.7327 | 10000000000 | 10000000000 | 39.9776 | 3.4781 | 40 | 10000000000 | 145 | 121.8298 | 39.9886 | 8.2221 | 40 | 90.1394 | 89.8613 | 54.3829 | 10000000000 | 90 | 4.2601 | 90 | 95.2398 | 90.0004 | 3.0714 | 90 | 95.9498 | 14.4393 | -18.7998 | 66.9474 | 80.86 | 0.85439
Log | 834 | 6.95 | 2014-08-22 01:00 | C13EOAT_test | 0.7437 | -0.37508 | 82.6938 | 282.8288 | 113.1217 | 1.504 | -0.76016 | 4.151 | 1.5 | 14.3087 | 25.6113 | 3.2214 | 1.3918 | 168.1293 | 99.08 | 3.8442 | 102.9242 | 6.9025 | 103 | 102.0338 | 104.0071 | 104 | 560.5274 | 21.1447 | 87.7819 | 80.3474 | 217.3201 | 216.643 | 390.988 | 84.0647 | 4.156 | 84 | 1799.648 | 3.7251 | 1800 | 24.9985 | 1.8752 | 25 | 10000000000 | 35.7662 | 31.4198 | 179.9746 | 89.4735 | 89.9858 | 7.7462 | 90 | 184.1828 | 201.7422 | 203.1034 | 193.0695 | 258.8308 | 261.0545 | 236.0128 | 10000000000 | 10000000000 | 39.9636 | 3.4894 | 40 | 10000000000 | 145 | 121.9349 | 39.9938 | 8.2224 | 40 | 90.1245 | 89.8501 | 54.4414 | 10000000000 | 89.9933 | 4.2648 | 90 | 95.2382 | 89.9873 | 3.0722 | 90 | 95.9515 | 14.4391 | -18.7326 | 66.7464 | 80.85 | 0.85439
Log | 835 | 6.9584 | 2014-08-22 01:00 | C13EOAT_test | 0.74619 | -0.37508 | 82.767 | 282.7953 | 125.6306 | 1.4991 | -0.76014 | 4.1504 | 1.5 | 14.316 | 25.5697 | 3.2214 | 1.3918 | 167.7918 | 99.0802 | 3.7899 | 102.8702 | 6.9114 | 103 | 102.0238 | 104.0036 | 104 | 562.2977 | 21.1178 | 87.6319 | 80.1599 | 217.32 | 216.643 | 390.6443 | 83.8959 | 4.1581 | 84 | 1799.86 | 3.7247 | 1800 | 24.9888 | 1.8758 | 25 | 10000000000 | 35.7734 | 31.4495 | 180.0241 | 89.4804 | 90.0094 | 7.7439 | 90 | 184.1298 | 200.6251 | 202.9958 | 193.3305 | 258.4426 | 261.1199 | 236.3404 | 10000000000 | 10000000000 | 39.9484 | 3.4987 | 40 | 10000000000 | 145 | 121.9817 | 39.9835 | 8.2234 | 40 | 90.1803 | 89.8438 | 54.4418 | 10000000000 | 89.9871 | 4.2694 | 90 | 95.2745 | 90.012 | 3.0713 | 90 | 95.9528 | 14.4392 | -18.9203 | 66.7613 | 80.86 | 0.85439
Log | 836 | 6.9667 | 2014-08-22 01:01 | C13EOAT_test | 0.74268 | -0.37508 | 83.5382 | 282.7914 | 104.0963 | 1.4499 | -0.76017 | 4.1513 | 1.5 | 14.3168 | 25.6598 | 3.2214 | 1.3918 | 168.0894 | 99.0801 | 3.8577 | 102.9377 | 6.9122 | 103 | 102.0503 | 104.0077 | 104 | 568.5416 | 21.2333 | 87.7562 | 80.3332 | 217.3203 | 216.643 | 390.988 | 84.0447 | 4.159 | 84 | 1799.531 | 3.7251 | 1800 | 24.9793 | 1.8763 | 25 | 10000000000 | 35.757 | 31.516 | 179.9458 | 89.4643 | 89.9552 | 7.7543 | 90 | 184.1204 | 199.9384 | 203.115 | 193.066 | 259.3184 | 261.6689 | 236.9815 | 10000000000 | 10000000000 | 39.9806 | 3.5031 | 40 | 10000000000 | 145 | 121.9766 | 39.9825 | 8.2238 | 40 | 90.1313 | 89.8144 | 54.4304 | 10000000000 | 90.0083 | 4.2644 | 90 | 95.2445 | 89.9729 | 3.0722 | 90 | 95.947 | 14.4412 | -18.7469 | 66.7668 | 80.86 | 0.85439
Log | 837 | 6.975 | 2014-08-22 01:01 | C13EOAT_test | 0.74674 | -0.37508 | 87.7636 | 283.0393 | 129.2279 | 1.5064 | -0.76008 | 4.1505 | 1.5 | 14.3117 | 25.5711 | 3.2214 | 1.3918 | 168.3127 | 99.08 | 3.9865 | 103.0665 | 6.9027 | 103 | 102.2605 | 104.0009 | 104 | 570.6699 | 21.1178 | 87.8792 | 80.4335 | 217.3439 | 216.643 | 390.988 | 84.1563 | 4.1594 | 84 | 1799.85 | 3.7246 | 1800 | 24.9862 | 1.8764 | 25 | 10000000000 | 35.7427 | 31.4897 | 179.9822 | 89.4624 | 89.952 | 7.7564 | 90 | 184.0935 | 200.9052 | 203.723 | 193.628 | 258.6593 | 261.0329 | 235.6947 | 10000000000 | 10000000000 | 39.9947 | 3.5015 | 40 | 10000000000 | 145 | 122.0088 | 39.9816 | 8.2245 | 40 | 90.1318 | 89.8504 | 54.454 | 10000000000 | 89.9765 | 4.2781 | 90 | 95.2522 | 89.9911 | 3.0721 | 90 | 95.9511 | 14.4391 | -18.6465 | 66.7525 | 80.84 | 0.85439
Log | 838 | 6.9833 | 2014-08-22 01:02 | C13EOAT_test | 0.74678 | -0.37508 | 87.5465 | 282.562 | 100.3801 | 1.519 | -0.76014 | 4.1506 | 1.5 | 14.3122 | 25.6436 | 3.2214 | 1.3918 | 167.9309 | 99.08 | 3.9933 | 103.0733 | 6.8987 | 103 | 102.1361 | 103.996 | 104 | 568.0876 | 21.1177 | 87.6966 | 80.2343 | 217.321 | 216.643 | 390.988 | 83.9654 | 4.1599 | 84 | 1799.798 | 3.725 | 1800 | 24.9798 | 1.8767 | 25 | 10000000000 | 35.7596 | 31.4142 | 180.0396 | 89.4806 | 89.9733 | 7.7549 | 90 | 184.1946 | 201.3793 | 203.4366 | 193.4041 | 258.8843 | 261.29 | 236.507 | 10000000000 | 10000000000 | 40.0109 | 3.4992 | 40 | 10000000000 | 145 | 122.0881 | 40.0144 | 8.2235 | 40 | 90.1916 | 89.8479 | 54.4471 | 10000000000 | 90.0333 | 4.258 | 90 | 95.2751 | 90.0198 | 3.0708 | 90 | 95.9491 | 14.4401 | -18.8457 | 66.7554 | 80.81 | 0.85439
Log | 839 | 6.9917 | 2014-08-22 01:02 | C13EOAT_test | 0.74674 | -0.37508 | 86.9623 | 282.735 | 117.5073 | 1.5245 | -0.7601 | 4.151 | 1.5 | 14.2687 | 25.5226 | 3.2214 | 1.3918 | 168.1432 | 99.0875 | 4.0527 | 103.1402 | 6.8896 | 103 | 102.1808 | 104.0115 | 104 | 565.5363 | 21.0506 | 87.7929 | 80.3502 | 217.3379 | 216.643 | 391.3317 | 84.0716 | 4.1571 | 84 | 1799.709 | 3.725 | 1800 | 24.977 | 1.877 | 25 | 10000000000 | 35.7381 | 31.4087 | 180.0169 | 89.4903 | 89.9806 | 7.7553 | 90 | 184.2927 | 201.8878 | 203.1842 | 192.8063 | 258.5983 | 260.7402 | 237.2213 | 10000000000 | 10000000000 | 40.0309 | 3.4943 | 40 | 10000000000 | 145 | 122.0984 | 40.0089 | 8.224 | 40 | 90.1586 | 89.8584 | 54.4216 | 10000000000 | 89.9941 | 4.2735 | 90 | 95.2713 | 90.0085 | 3.0707 | 90 | 95.9637 | 14.4429 | -18.7373 | 66.6745 | 80.83 | 0.85439
Log | 840 | 7 | 2014-08-22 01:03 | C13EOAT_test | 0.74645 | -0.37508 | 83.6027 | 282.761 | 109.9249 | 1.5141 | -0.76006 | 4.1506 | 1.5 | 14.2558 | 25.5692 | 3.2214 | 1.3918 | 168.1987 | 99.08 | 4.0305 | 103.1105 | 6.8847 | 103 | 101.9812 | 104.0078 | 104 | 564.5831 | 21.1178 | 87.8222 | 80.3765 | 217.3505 | 216.643 | 391.3317 | 84.0994 | 4.154 | 84 | 1800.342 | 3.724 | 1800 | 24.9682 | 1.8778 | 25 | 10000000000 | 35.7691 | 31.4804 | 180.017 | 89.4837 | 89.9592 | 7.7602 | 90 | 184.1823 | 202.0608 | 203.9619 | 193.3371 | 258.2953 | 260.5356 | 236.9247 | 10000000000 | 10000000000 | 40.0144 | 3.4926 | 40 | 10000000000 | 145 | 122.1709 | 40.0091 | 8.2241 | 40 | 90.1752 | 89.8418 | 54.4274 | 10000000000 | 90.0008 | 4.2716 | 90 | 95.2426 | 90.0085 | 3.0705 | 90 | 95.9497 | 14.4447 | -18.7035 | 66.6524 | 80.82 | 0.85439
Log | 841 | 7.0083 | 2014-08-22 01:03 | C13EOAT_test | 0.74427 | -0.37508 | 83.4741 | 282.3752 | 109.2052 | 1.5129 | -0.76011 | 4.151 | 1.5 | 14.277 | 25.5197 | 3.2214 | 1.3918 | 167.9935 | 99.0819 | 3.8577 | 102.9396 | 6.8956 | 103 | 102.2694 | 103.9937 | 104 | 561.9134 | 21.1178 | 87.7085 | 80.2851 | 217.3328 | 216.643 | 390.988 | 83.9968 | 4.1528 | 84 | 1800.362 | 3.7239 | 1800 | 24.9786 | 1.878 | 25 | 10000000000 | 35.7343 | 31.4177 | 179.9462 | 89.4728 | 89.9608 | 7.7613 | 90 | 184.1584 | 200.3128 | 202.6727 | 192.9347 | 258.6932 | 260.8718 | 237.2525 | 10000000000 | 10000000000 | 40.0081 | 3.49 | 40 | 10000000000 | 145 | 122.1798 | 39.9953 | 8.225 | 40 | 90.1022 | 89.844 | 54.3512 | 10000000000 | 89.9825 | 4.2776 | 90 | 95.229 | 89.9731 | 3.0714 | 90 | 95.9571 | 14.4384 | -18.7969 | 66.6821 | 80.82 | 0.85439
Log | 842 | 7.0167 | 2014-08-22 01:04 | C13EOAT_test | 0.74678 | -0.37508 | 84.5988 | 283.116 | 120.7863 | 1.5144 | -0.76015 | 4.1505 | 1.5 | 14.2528 | 25.5804 | 3.2214 | 1.3918 | 167.5498 | 99.08 | 3.7965 | 102.8765 | 6.9053 | 103 | 102.3265 | 103.996 | 104 | 567.6689 | 21.1178 | 87.4938 | 80.056 | 217.327 | 216.643 | 390.988 | 83.7749 | 4.1541 | 84 | 1799.579 | 3.725 | 1800 | 24.9479 | 1.8791 | 25 | 10000000000 | 35.6858 | 31.5067 | 179.9835 | 89.5058 | 90.0001 | 7.756 | 90 | 184.1255 | 200.8157 | 203.5633 | 193.1878 | 258.9412 | 261.2009 | 237.9544 | 10000000000 | 10000000000 | 40.0291 | 3.481 | 40 | 10000000000 | 145 | 122.2194 | 39.9881 | 8.2257 | 40 | 90.1335 | 89.85 | 54.3692 | 10000000000 | 90.0045 | 4.2691 | 90 | 95.285 | 89.9917 | 3.0711 | 90 | 95.9484 | 14.4391 | -19.024 | 66.6352 | 80.81 | 0.85439
Log | 843 | 7.025 | 2014-08-22 01:04 | C13EOAT_test | 0.74663 | -0.37508 | 85.55 | 282.7484 | 109.8755 | 1.497 | -0.76011 | 4.1508 | 1.5 | 14.2302 | 25.6072 | 3.2214 | 1.3918 | 167.8854 | 99.08 | 3.8411 | 102.9211 | 6.9072 | 103 | 102.1386 | 104.0016 | 104 | 574.5828 | 21.1178 | 87.671 | 80.2143 | 217.3246 | 216.643 | 390.6443 | 83.9427 | 4.1544 | 84 | 1800.169 | 3.7243 | 1800 | 24.9589 | 1.8796 | 25 | 10000000000 | 35.6956 | 31.4577 | 180.079 | 89.4807 | 89.9843 | 7.7595 | 90 | 184.2449 | 201.5898 | 203.6165 | 192.9797 | 258.9392 | 261.1982 | 236.9751 | 10000000000 | 10000000000 | 40.0435 | 3.4755 | 40 | 10000000000 | 145 | 122.2528 | 39.9891 | 8.226 | 40 | 90.196 | 89.883 | 54.3877 | 10000000000 | 90.008 | 4.2672 | 90 | 95.2432 | 90.0395 | 3.0692 | 90 | 95.9501 | 14.4391 | -18.8657 | 66.5903 | 80.82 | 0.85439
Log | 844 | 7.0334 | 2014-08-22 01:05 | C13EOAT_test | 0.74678 | -0.37508 | 86.6174 | 282.3724 | 109.1871 | 1.5043 | -0.7601 | 4.1514 | 1.5 | 14.2909 | 25.5792 | 3.2214 | 1.3918 | 167.706 | 99.08 | 3.9578 | 103.0378 | 6.8997 | 103 | 102.2511 | 104.0038 | 104 | 573.0175 | 21.079 | 87.5749 | 80.1311 | 217.3353 | 216.643 | 390.988 | 83.853 | 4.1551 | 84 | 1800.197 | 3.7242 | 1800 | 24.9733 | 1.8798 | 25 | 10000000000 | 35.7314 | 31.5715 | 180.0692 | 89.5083 | 90.0107 | 7.7557 | 90 | 184.19 | 201.1474 | 203.0634 | 192.9818 | 259.1949 | 261.227 | 238.2025 | 10000000000 | 10000000000 | 40.0709 | 3.4666 | 40 | 10000000000 | 145 | 122.247 | 39.9904 | 8.2264 | 40 | 90.2018 | 89.8674 | 54.3465 | 10000000000 | 90.0094 | 4.2646 | 90 | 95.2653 | 90.0346 | 3.0685 | 90 | 95.9502 | 14.4386 | -18.9489 | 66.71 | 80.81 | 0.85452
Log | 845 | 7.0417 | 2014-08-22 01:05 | C13EOAT_test | 0.74658 | -0.37508 | 83.6646 | 282.7498 | 122.1911 | 1.5059 | -0.7601 | 4.1512 | 1.5 | 14.2768 | 25.6519 | 3.2214 | 1.3918 | 167.7899 | 99.08 | 3.9933 | 103.0733 | 6.8941 | 103 | 102.4959 | 103.991 | 104 | 566.5339 | 21.1176 | 87.6392 | 80.1506 | 217.3204 | 216.643 | 390.988 | 83.8949 | 4.1578 | 84 | 1800.29 | 3.724 | 1800 | 24.9829 | 1.8799 | 25 | 10000000000 | 35.7382 | 31.4675 | 180.0756 | 89.5328 | 90.009 | 7.7558 | 90 | 184.3017 | 201.4637 | 202.7719 | 192.7747 | 258.9073 | 261.9221 | 238.1507 | 10000000000 | 10000000000 | 40.0326 | 3.4547 | 40 | 10000000000 | 145 | 122.2296 | 40.0058 | 8.226 | 40 | 90.1926 | 89.883 | 54.347 | 10000000000 | 90 | 4.264 | 90 | 95.2833 | 90.0378 | 3.0671 | 90 | 95.9479 | 14.4386 | -18.9294 | 66.682 | 80.8 | 0.85444
Log | 846 | 7.05 | 2014-08-22 01:06 | C13EOAT_test | 0.74511 | -0.37508 | 85.8026 | 283.0386 | 103.9225 | 1.4769 | -0.76008 | 4.152 | 1.5 | 14.2593 | 25.6994 | 3.2214 | 1.3918 | 168.1127 | 99.08 | 4.0224 | 103.1024 | 6.8877 | 103 | 102.2201 | 103.9975 | 104 | 565.6093 | 21.1178 | 87.7749 | 80.3377 | 217.3203 | 216.643 | 390.988 | 84.0563 | 4.157 | 84 | 1799.854 | 3.7248 | 1800 | 24.9711 | 1.8807 | 25 | 10000000000 | 35.7478 | 31.4927 | 179.9619 | 89.5576 | 90.0463 | 7.7484 | 90 | 184.2688 | 201.1132 | 202.4242 | 192.685 | 259.4565 | 261.9932 | 237.7177 | 10000000000 | 10000000000 | 40.0356 | 3.4446 | 40 | 10000000000 | 145 | 122.2682 | 40.0071 | 8.2259 | 40 | 90.0957 | 89.8662 | 54.3782 | 10000000000 | 90.0353 | 4.2476 | 90 | 95.2832 | 89.9809 | 3.0688 | 90 | 95.9446 | 14.437 | -18.7423 | 66.6439 | 80.81 | 0.85439
Log | 847 | 7.0583 | 2014-08-22 01:06 | C13EOAT_test | 0.74633 | -0.37508 | 84.9663 | 283.0194 | 119.7579 | 1.4958 | -0.76009 | 4.1513 | 1.5 | 14.3223 | 25.6235 | 3.2214 | 1.3918 | 167.954 | 99.08 | 4.0611 | 103.1411 | 6.8788 | 103 | 102.3337 | 104.004 | 104 | 561.5497 | 21.1402 | 87.6942 | 80.2598 | 217.3201 | 216.643 | 390.988 | 83.977 | 4.1578 | 84 | 1800.237 | 3.7244 | 1800 | 24.9534 | 1.8815 | 25 | 10000000000 | 35.7299 | 31.5017 | 179.997 | 89.5255 | 90.0352 | 7.7477 | 90 | 184.3289 | 201.5213 | 202.6321 | 193.1684 | 259.7246 | 262.2951 | 237.9993 | 10000000000 | 10000000000 | 40.0505 | 3.4337 | 40 | 10000000000 | 145 | 122.2495 | 39.9665 | 8.2277 | 40 | 90.1259 | 89.8711 | 54.3911 | 10000000000 | 89.9886 | 4.2581 | 90 | 95.2706 | 89.9985 | 3.0679 | 90 | 95.943 | 14.4368 | -18.8202 | 66.7689 | 80.79 | 0.85444
Log | 848 | 7.0667 | 2014-08-22 01:07 | C13EOAT_test | 0.74584 | -0.37508 | 86.3166 | 282.9929 | 109.2439 | 1.5135 | -0.76011 | 4.1515 | 1.5 | 14.2726 | 25.5693 | 3.2214 | 1.3918 | 168.197 | 99.08 | 3.9053 | 102.9853 | 6.8867 | 103 | 102.0255 | 103.9994 | 104 | 562.1581 | 21.1178 | 87.8234 | 80.3736 | 217.3373 | 216.643 | 390.988 | 84.0985 | 4.158 | 84 | 1800.253 | 3.7241 | 1800 | 24.9977 | 1.8807 | 25 | 10000000000 | 35.7793 | 31.5264 | 180.072 | 89.5483 | 90.0454 | 7.7435 | 90 | 184.2884 | 202.0451 | 202.2575 | 193.2311 | 259.6679 | 261.825 | 238.0069 | 10000000000 | 10000000000 | 40.0599 | 3.4211 | 40 | 10000000000 | 145 | 122.2116 | 39.9937 | 8.2263 | 40 | 90.2064 | 89.8656 | 54.3718 | 10000000000 | 90.0252 | 4.2409 | 90 | 95.2742 | 90.036 | 3.0658 | 90 | 95.9488 | 14.4392 | -18.7064 | 66.6749 | 80.82 | 0.85467
Log | 849 | 7.075 | 2014-08-22 01:07 | C13EOAT_test | 0.74655 | -0.37508 | 84.4429 | 282.7506 | 119.5157 | 1.5071 | -0.76017 | 4.1514 | 1.5 | 14.3076 | 25.5701 | 3.2214 | 1.3918 | 167.7075 | 99.08 | 3.7968 | 102.8768 | 6.898 | 103 | 102.2813 | 104.0062 | 104 | 567.7091 | 21.1178 | 87.5761 | 80.1314 | 217.3188 | 216.643 | 390.988 | 83.8537 | 4.1586 | 84 | 1799.853 | 3.7248 | 1800 | 24.989 | 1.881 | 25 | 10000000000 | 35.7507 | 31.4728 | 180.0427 | 89.5387 | 90.073 | 7.7365 | 90 | 184.2051 | 200.3414 | 202.3792 | 193.4039 | 259.1274 | 261.3427 | 237.4603 | 10000000000 | 10000000000 | 40.0751 | 3.4104 | 40 | 10000000000 | 145 | 122.2754 | 39.9838 | 8.227 | 40 | 90.169 | 89.8736 | 54.3636 | 10000000000 | 90.0098 | 4.2437 | 90 | 95.282 | 90.0213 | 3.0654 | 90 | 95.9441 | 14.4417 | -18.9486 | 66.7496 | 80.79 | 0.85445
Log | 850 | 7.0834 | 2014-08-22 01:08 | C13EOAT_test | 0.74602 | -0.37508 | 86.3457 | 282.3648 | 112.2937 | 1.51 | -0.76021 | 4.1514 | 1.5 | 14.3713 | 25.5705 | 3.2214 | 1.3918 | 167.5075 | 99.08 | 3.8166 | 102.8966 | 6.9028 | 103 | 102.2066 | 103.9907 | 104 | 573.8419 | 21.1136 | 87.4769 | 80.0306 | 217.3268 | 216.643 | 390.6443 | 83.7538 | 4.1617 | 84 | 1800.063 | 3.7246 | 1800 | 25.0111 | 1.8804 | 25 | 10000000000 | 35.7401 | 31.4141 | 180.0775 | 89.5216 | 90.0404 | 7.7395 | 90 | 184.2206 | 201.5487 | 203.0891 | 193.4818 | 258.632 | 261.5638 | 236.7379 | 10000000000 | 10000000000 | 40.005 | 3.4071 | 40 | 10000000000 | 145 | 122.2996 | 39.9826 | 8.2271 | 40 | 90.1875 | 89.89 | 54.3588 | 10000000000 | 90.009 | 4.2421 | 90 | 95.2789 | 90.0388 | 3.0638 | 90 | 95.9437 | 14.4391 | -19.0494 | 66.8712 | 80.8 | 0.8544
Log | 851 | 7.0917 | 2014-08-22 01:08 | C13EOAT_test | 0.74672 | -0.37508 | 85.156 | 282.7148 | 111.719 | 1.4833 | -0.7601 | 4.1523 | 1.5 | 14.3125 | 25.5692 | 3.2214 | 1.3918 | 167.8514 | 99.0819 | 3.9661 | 103.048 | 6.8939 | 103 | 102.267 | 103.987 | 104 | 574.2035 | 20.9077 | 87.6385 | 80.2128 | 217.3306 | 216.643 | 390.988 | 83.9257 | 4.1632 | 84 | 1799.663 | 3.7249 | 1800 | 25.0144 | 1.8802 | 25 | 10000000000 | 35.7639 | 31.4354 | 180.0722 | 89.5429 | 90.0394 | 7.7379 | 90 | 184.2313 | 200.8223 | 202.5813 | 192.988 | 259.1588 | 261.8663 | 237.7264 | 10000000000 | 10000000000 | 40.0304 | 3.406 | 40 | 10000000000 | 145 | 122.3296 | 39.9714 | 8.2279 | 40 | 90.2109 | 89.8613 | 54.2997 | 10000000000 | 89.9952 | 4.2471 | 90 | 95.2754 | 90.0361 | 3.0629 | 90 | 95.9597 | 14.4407 | -18.869 | 66.7573 | 80.79 | 0.85439
Log | 852 | 7.1 | 2014-08-22 01:09 | C13EOAT_test | 0.74615 | -0.37508 | 84.1801 | 282.4354 | 113.1205 | 1.523 | -0.76008 | 4.1517 | 1.5 | 14.3584 | 25.604 | 3.2744 | 1.3918 | 167.8743 | 99.0815 | 4.0002 | 103.0817 | 6.8875 | 103 | 102.1467 | 104.0131 | 104 | 566.2369 | 21.0708 | 87.6691 | 80.2051 | 217.322 | 216.643 | 390.988 | 83.9371 | 4.1645 | 84 | 1800.291 | 3.7242 | 1800 | 24.9873 | 1.8809 | 25 | 10000000000 | 35.7643 | 31.3976 | 180.0582 | 89.5338 | 90.0308 | 7.7376 | 90 | 184.3549 | 201.1182 | 203.3981 | 192.6697 | 259.4137 | 261.3591 | 236.296 | 10000000000 | 10000000000 | 39.9642 | 3.4147 | 40 | 10000000000 | 145 | 122.3285 | 39.9751 | 8.2282 | 40 | 90.193 | 89.8652 | 54.2566 | 10000000000 | 90.0088 | 4.2438 | 90 | 95.2795 | 90.0291 | 3.0621 | 90 | 95.9577 | 14.4421 | -18.8764 | 66.8515 | 80.79 | 0.85452
Log | 853 | 7.1083 | 2014-08-22 01:09 | C13EOAT_test | 0.74646 | -0.37508 | 82.3756 | 282.9065 | 120.8088 | 1.5439 | -0.76016 | 4.1521 | 1.5 | 14.3171 | 25.5689 | 3.2214 | 1.3918 | 168.0603 | 99.1096 | 4.0135 | 103.1231 | 6.8799 | 103 | 102.2799 | 104.0232 | 104 | 563.8891 | 21.0562 | 87.7558 | 80.3045 | 217.321 | 216.643 | 390.988 | 84.0301 | 4.1625 | 84 | 1800.294 | 3.7242 | 1800 | 25.0061 | 1.8808 | 25 | 10000000000 | 35.7607 | 31.4338 | 180.058 | 89.5283 | 90.0032 | 7.7406 | 90 | 184.4156 | 201.8264 | 203.0742 | 192.8674 | 259.6936 | 262.3067 | 236.761 | 10000000000 | 10000000000 | 39.948 | 3.4239 | 40 | 10000000000 | 145 | 122.3072 | 39.9643 | 8.2295 | 40 | 90.1844 | 89.8736 | 54.2761 | 10000000000 | 90.008 | 4.2427 | 90 | 95.288 | 90.029 | 3.0615 | 90 | 95.9738 | 14.4393 | -18.8051 | 66.7636 | 80.78 | 0.85446
Log | 854 | 7.1167 | 2014-08-22 01:10 | C13EOAT_test | 0.74628 | -0.37508 | 84.7886 | 282.7725 | 109.8678 | 1.5247 | -0.76016 | 4.1516 | 1.5 | 14.3084 | 25.5693 | 3.2214 | 1.3918 | 168.0738 | 99.1091 | 4.0678 | 103.1769 | 6.869 | 103 | 102.4516 | 104.0304 | 104 | 562.5079 | 21.1178 | 87.7687 | 80.3051 | 217.3381 | 216.643 | 390.988 | 84.0369 | 4.1619 | 84 | 1800.009 | 3.7246 | 1800 | 24.97 | 1.8818 | 25 | 10000000000 | 35.7887 | 31.5205 | 180.0346 | 89.5317 | 89.9894 | 7.7417 | 90 | 184.3712 | 200.8288 | 202.3456 | 193.544 | 259.4148 | 261.774 | 236.985 | 10000000000 | 10000000000 | 39.945 | 3.441 | 40 | 10000000000 | 145 | 122.3978 | 39.9765 | 8.2297 | 40 | 90.1826 | 89.852 | 54.3355 | 10000000000 | 89.9974 | 4.2479 | 90 | 95.2435 | 90.0173 | 3.0615 | 90 | 95.9717 | 14.4422 | -18.8039 | 66.7522 | 80.76 | 0.8544
Log | 855 | 7.125 | 2014-08-22 01:10 | C13EOAT_test | 0.74303 | -0.37508 | 82.8033 | 282.765 | 112.3893 | 1.4012 | -0.76014 | 4.1525 | 1.5 | 14.3188 | 25.5649 | 3.2214 | 1.3918 | 168.2486 | 99.1063 | 3.8862 | 102.9924 | 6.8776 | 103 | 102.3481 | 104.0195 | 104 | 563.446 | 21.1178 | 87.8281 | 80.4205 | 217.3203 | 216.643 | 390.988 | 84.1243 | 4.1594 | 84 | 1800.014 | 3.7245 | 1800 | 25.002 | 1.8812 | 25 | 10000000000 | 35.7269 | 31.4735 | 179.9736 | 89.4872 | 90.0188 | 7.7365 | 90 | 184.2918 | 201.5584 | 202.7482 | 192.8148 | 259.079 | 261.3591 | 237.4785 | 10000000000 | 10000000000 | 39.9086 | 3.4605 | 40 | 10000000000 | 145 | 122.4617 | 39.9885 | 8.23 | 40 | 90.1199 | 89.8537 | 54.3472 | 10000000000 | 89.9856 | 4.2547 | 90 | 95.2507 | 89.9868 | 3.0623 | 90 | 95.9724 | 14.4401 | -18.6858 | 66.7686 | 80.76 | 0.85461
Log | 856 | 7.1334 | 2014-08-22 01:11 | C13EOAT_test | 0.74647 | -0.37508 | 82.2075 | 283.1162 | 115.792 | 1.5157 | -0.76015 | 4.1517 | 1.5 | 14.2612 | 25.5627 | 3.2214 | 1.3918 | 167.5699 | 99.11 | 3.8044 | 102.9144 | 6.8856 | 103 | 102.0781 | 104.0234 | 104 | 566.7047 | 21.1178 | 87.506 | 80.0638 | 217.348 | 216.643 | 390.6443 | 83.7849 | 4.162 | 84 | 1799.692 | 3.7249 | 1800 | 24.9674 | 1.8819 | 25 | 10000000000 | 35.7327 | 31.4751 | 180.0126 | 89.4959 | 90.0065 | 7.7381 | 90 | 184.1662 | 201.9521 | 203.4111 | 192.7846 | 258.8283 | 260.7401 | 236.5276 | 10000000000 | 10000000000 | 39.9342 | 3.4753 | 40 | 10000000000 | 145 | 122.414 | 39.9706 | 8.232 | 40 | 90.1505 | 89.8621 | 54.3711 | 10000000000 | 90.0045 | 4.2495 | 90 | 95.2542 | 90.0063 | 3.0617 | 90 | 95.9849 | 14.4397 | -19.0462 | 66.6531 | 80.76 | 0.85457
Log | 857 | 7.1417 | 2014-08-22 01:11 | C13EOAT_test | 0.74618 | -0.37508 | 82.9802 | 282.8996 | 111.2066 | 1.4929 | -0.76015 | 4.1519 | 1.5 | 14.2169 | 25.6059 | 3.2214 | 1.3918 | 167.6181 | 99.11 | 3.8125 | 102.9225 | 6.8894 | 103 | 102.1849 | 104.0282 | 104 | 575.7601 | 21.1178 | 87.5353 | 80.0828 | 217.3247 | 216.643 | 390.988 | 83.809 | 4.1646 | 84 | 1799.256 | 3.7259 | 1800 | 24.9813 | 1.8822 | 25 | 10000000000 | 35.7736 | 31.4338 | 180.0215 | 89.4757 | 89.9792 | 7.743 | 90 | 184.2582 | 202.9682 | 203.3217 | 192.9232 | 258.9581 | 261.3355 | 236.5621 | 10000000000 | 10000000000 | 39.9073 | 3.4956 | 40 | 10000000000 | 145 | 122.4011 | 39.9556 | 8.2338 | 40 | 90.1709 | 89.8506 | 54.3466 | 10000000000 | 89.988 | 4.2586 | 90 | 95.2578 | 90.0108 | 3.0609 | 90 | 95.9753 | 14.4417 | -19.0272 | 66.569 | 80.75 | 0.85462
Log | 858 | 7.15 | 2014-08-22 01:12 | C13EOAT_test | 0.7464 | -0.37508 | 82.8448 | 282.7393 | 115.5896 | 1.5009 | -0.76011 | 4.1523 | 1.5 | 14.2146 | 25.5887 | 3.2214 | 1.3918 | 167.744 | 99.11 | 3.9141 | 103.0241 | 6.8842 | 103 | 102.1385 | 104.0235 | 104 | 571.196 | 21.0235 | 87.6042 | 80.1398 | 217.322 | 216.643 | 390.988 | 83.872 | 4.1667 | 84 | 1799.733 | 3.725 | 1800 | 24.9577 | 1.8831 | 25 | 10000000000 | 35.7175 | 31.4725 | 180.0216 | 89.474 | 89.9691 | 7.7462 | 90 | 184.1409 | 201.4672 | 203.5481 | 193.0453 | 258.3581 | 260.8212 | 236.3908 | 10000000000 | 10000000000 | 39.9565 | 3.5169 | 40 | 10000000000 | 145 | 122.3759 | 39.9912 | 8.2332 | 40 | 90.1374 | 89.8842 | 54.3797 | 10000000000 | 89.9873 | 4.2625 | 90 | 95.2758 | 90.0108 | 3.0608 | 90 | 95.9808 | 14.445 | -18.9702 | 66.5712 | 80.75 | 0.85468
Log | 859 | 7.1583 | 2014-08-22 01:12 | C13EOAT_test | 0.74561 | -0.37508 | 77.4738 | 282.7015 | 115.2497 | 1.4673 | -0.76017 | 4.1525 | 1.5 | 14.2116 | 25.5692 | 3.2214 | 1.3918 | 167.7247 | 99.11 | 3.9779 | 103.0879 | 6.8765 | 103 | 102.0426 | 104.0311 | 104 | 565.0538 | 21.0919 | 87.5919 | 80.1328 | 217.3306 | 216.643 | 390.988 | 83.8624 | 4.1685 | 84 | 1799.97 | 3.7246 | 1800 | 24.9592 | 1.884 | 25 | 10000000000 | 35.6991 | 31.5456 | 179.976 | 89.4801 | 89.9689 | 7.7482 | 90 | 184.1953 | 201.6779 | 203.342 | 193.0914 | 258.7194 | 261.2736 | 236.5062 | 10000000000 | 10000000000 | 39.9648 | 3.5284 | 40 | 10000000000 | 145 | 122.3962 | 39.9358 | 8.237 | 40 | 90.1243 | 89.8517 | 54.3897 | 10000000000 | 89.982 | 4.2701 | 90 | 95.2559 | 89.988 | 3.0614 | 90 | 95.9809 | 14.4455 | -18.9772 | 66.5661 | 80.76 | 0.8547
Log | 860 | 7.1667 | 2014-08-22 01:13 | C13EOAT_test | 0.74244 | -0.37508 | 79.7932 | 282.7492 | 113.6288 | 1.3619 | -0.7601 | 4.1535 | 1.5 | 14.1667 | 25.5455 | 3.2214 | 1.3918 | 168.2423 | 99.11 | 3.9916 | 103.1015 | 6.8714 | 103 | 102.0906 | 104.0253 | 104 | 557.5447 | 21.1176 | 87.8081 | 80.4342 | 217.319 | 216.643 | 390.988 | 84.1212 | 4.1681 | 84 | 1799.785 | 3.725 | 1800 | 24.9529 | 1.8848 | 25 | 10000000000 | 35.7236 | 31.4841 | 179.9415 | 89.4811 | 89.9517 | 7.753 | 90 | 184.1397 | 200.9522 | 202.4365 | 193.1228 | 259.2374 | 261.1125 | 237.3939 | 10000000000 | 10000000000 | 39.9726 | 3.5358 | 40 | 10000000000 | 145 | 122.4043 | 39.9581 | 8.2373 | 40 | 90.1007 | 89.8408 | 54.4122 | 10000000000 | 89.9569 | 4.2822 | 90 | 95.2404 | 89.9707 | 3.0619 | 90 | 95.9808 | 14.443 | -18.6758 | 66.4718 | 80.75 | 0.85468
Log | 861 | 7.175 | 2014-08-22 01:13 | C13EOAT_test | 0.7463 | -0.37508 | 78.1169 | 282.7502 | 116.4337 | 1.4863 | -0.76009 | 4.1533 | 1.5 | 14.1724 | 25.5653 | 3.2214 | 1.3918 | 168.0096 | 99.11 | 4.0611 | 103.171 | 6.8602 | 103 | 102.1738 | 104.0216 | 104 | 564.2859 | 21.1178 | 87.7242 | 80.2854 | 217.3326 | 216.643 | 391.3317 | 84.0048 | 4.1678 | 84 | 1800.444 | 3.7239 | 1800 | 24.9752 | 1.8849 | 25 | 10000000000 | 35.7622 | 31.4984 | 180.0112 | 89.4566 | 89.9691 | 7.752 | 90 | 184.1766 | 202.1994 | 202.7558 | 193.4796 | 258.5317 | 261.1874 | 236.9931 | 10000000000 | 10000000000 | 39.9969 | 3.5337 | 40 | 10000000000 | 145 | 122.4781 | 39.9493 | 8.2389 | 40 | 90.1167 | 89.8946 | 54.3699 | 10000000000 | 90.0044 | 4.2689 | 90 | 95.2428 | 90.0056 | 3.0613 | 90 | 95.9837 | 14.4417 | -18.8246 | 66.4806 | 80.76 | 0.85447
Log | 862 | 7.1833 | 2014-08-22 01:14 | C13EOAT_test | 0.74615 | -0.37508 | 79.6198 | 282.4834 | 118.6028 | 1.5211 | -0.76014 | 4.1536 | 1.5 | 14.1663 | 25.5101 | 3.2214 | 1.3918 | 167.7735 | 99.11 | 3.8851 | 102.9951 | 6.8675 | 103 | 102.1589 | 104.0261 | 104 | 570.8393 | 21.1175 | 87.6089 | 80.1646 | 217.3214 | 216.643 | 390.988 | 83.8867 | 4.1682 | 84 | 1799.571 | 3.7252 | 1800 | 24.9795 | 1.8852 | 25 | 10000000000 | 35.7643 | 31.4789 | 180.0732 | 89.426 | 89.9595 | 7.756 | 90 | 184.2189 | 202.7583 | 203.8441 | 193.3679 | 258.2395 | 260.8097 | 236.2535 | 10000000000 | 10000000000 | 40.0546 | 3.524 | 40 | 10000000000 | 145 | 122.4752 | 39.9503 | 8.2404 | 40 | 90.1936 | 89.8796 | 54.2961 | 10000000000 | 90.0035 | 4.2738 | 90 | 95.2399 | 90.0366 | 3.0598 | 90 | 95.9829 | 14.4412 | -18.9454 | 66.4673 | 80.74 | 0.8544
Log | 863 | 7.1917 | 2014-08-22 01:14 | C13EOAT_test | 0.74615 | -0.37508 | 82.9228 | 282.7693 | 105.9779 | 1.5243 | -0.76008 | 4.1536 | 1.5 | 14.171 | 25.5669 | 3.2214 | 1.3918 | 167.7572 | 99.11 | 3.79 | 102.8999 | 6.8772 | 103 | 102.0623 | 104.0206 | 104 | 572.3656 | 21.1178 | 87.6042 | 80.153 | 217.3334 | 216.643 | 390.988 | 83.8786 | 4.1693 | 84 | 1799.853 | 3.7246 | 1800 | 24.9726 | 1.8855 | 25 | 10000000000 | 35.7456 | 31.5111 | 180.0288 | 89.4476 | 89.9457 | 7.7606 | 90 | 184.2691 | 202.635 | 203.0797 | 193.735 | 258.4708 | 261.2386 | 237.4372 | 10000000000 | 10000000000 | 40.0662 | 3.5106 | 40 | 10000000000 | 145 | 122.4809 | 39.9708 | 8.2407 | 40 | 90.1647 | 89.8641 | 54.3672 | 10000000000 | 89.9892 | 4.2831 | 90 | 95.2202 | 90.0144 | 3.06 | 90 | 95.9774 | 14.4456 | -18.957 | 66.4855 | 80.75 | 0.85439
Log | 864 | 7.2 | 2014-08-22 01:15 | C13EOAT_test | 0.7462 | -0.37508 | 81.8188 | 283.1673 | 113.3112 | 1.4923 | -0.76009 | 4.1535 | 1.5 | 14.1732 | 25.5744 | 3.222 | 1.3918 | 167.6989 | 99.11 | 3.7899 | 102.8999 | 6.8826 | 103 | 102.0173 | 104.0244 | 104 | 575.7966 | 21.0856 | 87.5973 | 80.1016 | 217.349 | 216.643 | 390.6443 | 83.8494 | 4.1721 | 84 | 1800.164 | 3.7245 | 1800 | 25.0421 | 1.884 | 25 | 10000000000 | 35.757 | 31.4855 | 180.0552 | 89.4619 | 89.9852 | 7.7569 | 90 | 184.2145 | 201.8283 | 203.805 | 193.9253 | 258.5397 | 260.8511 | 237.2271 | 10000000000 | 10000000000 | 40.0684 | 3.4961 | 40 | 10000000000 | 145 | 122.4193 | 39.969 | 8.2419 | 40 | 90.1762 | 89.879 | 54.409 | 10000000000 | 89.9855 | 4.2878 | 90 | 95.2715 | 90.0276 | 3.0593 | 90 | 95.9756 | 14.4409 | -19.0084 | 66.4804 | 80.74 | 0.85457
Log | 865 | 7.2083 | 2014-08-22 01:15 | C13EOAT_test | 0.74565 | -0.37508 | 81.5765 | 282.0051 | 117.9301 | 1.4971 | -0.76019 | 4.1543 | 1.5 | 14.1702 | 25.5693 | 3.2214 | 1.3918 | 167.9878 | 99.11 | 3.9594 | 103.0694 | 6.8713 | 103 | 102.0886 | 104.004 | 104 | 568.7031 | 21.0425 | 87.716 | 80.2718 | 217.3536 | 216.643 | 390.988 | 83.9939 | 4.1719 | 84 | 1799.8 | 3.7249 | 1800 | 24.9872 | 1.8852 | 25 | 10000000000 | 35.7367 | 31.4982 | 180.0131 | 89.4504 | 89.9468 | 7.7659 | 90 | 184.3148 | 201.7127 | 203.624 | 193.2799 | 258.4189 | 261.3038 | 237.6549 | 10000000000 | 10000000000 | 40.0638 | 3.481 | 40 | 10000000000 | 145 | 122.3663 | 39.9823 | 8.2422 | 40 | 90.1406 | 89.8726 | 54.4169 | 10000000000 | 90.006 | 4.2829 | 90 | 95.2371 | 90.0066 | 3.0596 | 90 | 95.9765 | 14.4422 | -18.8382 | 66.4772 | 80.74 | 0.85468
Log | 866 | 7.2167 | 2014-08-22 01:16 | C13EOAT_test | 0.7464 | -0.37508 | 80.4517 | 282.3752 | 112.5702 | 1.5065 | -0.76011 | 4.1542 | 1.5 | 14.1686 | 25.3984 | 3.2318 | 1.3918 | 167.565 | 99.11 | 4.0068 | 103.1168 | 6.8633 | 103 | 102.0199 | 104.0281 | 104 | 558.3857 | 20.7893 | 87.5061 | 80.0589 | 217.3364 | 216.643 | 390.988 | 83.7825 | 4.1746 | 84 | 1800.444 | 3.7239 | 1800 | 24.9768 | 1.8856 | 25 | 10000000000 | 35.7527 | 31.4841 | 179.9756 | 89.4855 | 89.9664 | 7.7652 | 90 | 184.3466 | 202.5313 | 203.65 | 193.9839 | 258.3906 | 261.1412 | 237.9019 | 10000000000 | 10000000000 | 40.0949 | 3.4642 | 40 | 10000000000 | 145 | 122.4058 | 39.9502 | 8.2446 | 40 | 90.1515 | 89.8241 | 54.3691 | 10000000000 | 89.9804 | 4.2926 | 90 | 95.2451 | 89.9878 | 3.0601 | 90 | 95.9863 | 14.4433 | -19.0511 | 66.4761 | 80.71 | 0.85469
Log | 867 | 7.225 | 2014-08-22 01:16 | C13EOAT_test | 0.74378 | -0.37508 | 81.9677 | 282.3124 | 112.7838 | 1.5255 | -0.76014 | 4.1547 | 1.5 | 14.1673 | 25.5286 | 3.2214 | 1.3918 | 168.1649 | 99.11 | 4.0113 | 103.1213 | 6.8584 | 103 | 102.0994 | 104.0296 | 104 | 558.4444 | 21.117 | 87.7984 | 80.3665 | 217.3502 | 216.643 | 390.988 | 84.0825 | 4.1759 | 84 | 1800.216 | 3.7244 | 1800 | 25.0155 | 1.8846 | 25 | 10000000000 | 35.8126 | 31.472 | 180.0497 | 89.4923 | 89.9746 | 7.7655 | 90 | 184.4799 | 201.533 | 202.7195 | 194.0866 | 258.9566 | 261.5871 | 237.915 | 10000000000 | 10000000000 | 40.0629 | 3.4511 | 40 | 10000000000 | 145 | 122.3577 | 39.966 | 8.2448 | 40 | 90.1899 | 89.8598 | 54.4053 | 10000000000 | 89.9916 | 4.2891 | 90 | 95.2588 | 90.0248 | 3.0584 | 90 | 95.9819 | 14.4431 | -18.7435 | 66.4731 | 80.73 | 0.85467
Log | 868 | 7.2333 | 2014-08-22 01:17 | C13EOAT_test | 0.74634 | -0.37508 | 81.9805 | 282.5081 | 120.0953 | 1.5108 | -0.76014 | 4.1541 | 1.5 | 14.214 | 25.4809 | 3.2214 | 1.3918 | 167.9171 | 99.11 | 4.0345 | 103.1445 | 6.8494 | 103 | 102.3068 | 104.0279 | 104 | 566.4583 | 21.1178 | 87.6697 | 80.2474 | 217.3409 | 216.643 | 390.988 | 83.9586 | 4.1775 | 84 | 1800.122 | 3.7246 | 1800 | 25.0279 | 1.884 | 25 | 10000000000 | 35.7611 | 31.386 | 180.1152 | 89.5045 | 90.0074 | 7.7606 | 90 | 184.432 | 200.4465 | 202.1009 | 193.6712 | 259.1795 | 261.4859 | 237.51 | 10000000000 | 10000000000 | 40.1146 | 3.4317 | 40 | 10000000000 | 145 | 122.3223 | 40.0011 | 8.2435 | 40 | 90.2353 | 89.8799 | 54.4803 | 10000000000 | 89.9886 | 4.2871 | 90 | 95.275 | 90.0576 | 3.0563 | 90 | 95.9822 | 14.4456 | -18.8626 | 66.5711 | 80.72 | 0.85461
Log | 869 | 7.2417 | 2014-08-22 01:17 | C13EOAT_test | 0.74585 | -0.37508 | 85.3555 | 282.7502 | 111.5892 | 1.516 | -0.76006 | 4.1541 | 1.5 | 14.1742 | 25.5466 | 3.2626 | 1.3918 | 167.7862 | 99.11 | 3.8743 | 102.9843 | 6.8572 | 103 | 102.1216 | 104.0166 | 104 | 570.6265 | 21.1178 | 87.6173 | 80.1689 | 217.3344 | 216.643 | 390.988 | 83.8931 | 4.1785 | 84 | 1799.833 | 3.7248 | 1800 | 25.0367 | 1.8832 | 25 | 10000000000 | 35.7886 | 31.3636 | 180.0943 | 89.5202 | 90.0242 | 7.7576 | 90 | 184.546 | 201.3006 | 202.9952 | 194.2439 | 258.292 | 261.0928 | 236.6282 | 10000000000 | 10000000000 | 40.0704 | 3.4182 | 40 | 10000000000 | 145 | 122.1912 | 40.0035 | 8.2434 | 40 | 90.2277 | 89.8666 | 54.5142 | 10000000000 | 89.9968 | 4.282 | 90 | 95.2671 | 90.0472 | 3.0554 | 90 | 95.9804 | 14.4454 | -18.9411 | 66.4916 | 80.71 | 0.85447
Log | 870 | 7.25 | 2014-08-22 01:18 | C13EOAT_test | 0.74615 | -0.37508 | 81.7044 | 283.1061 | 116.4353 | 1.515 | -0.76021 | 4.1541 | 1.5 | 14.2301 | 25.569 | 3.281 | 1.3918 | 167.7767 | 99.11 | 3.7899 | 102.8999 | 6.8671 | 103 | 102.2158 | 104.009 | 104 | 576.4443 | 21.0992 | 87.6175 | 80.1592 | 217.3188 | 216.643 | 390.988 | 83.8883 | 4.1812 | 84 | 1800.567 | 3.7235 | 1800 | 25.0432 | 1.8825 | 25 | 10000000000 | 35.7744 | 31.4259 | 180.0923 | 89.5175 | 90.0238 | 7.7571 | 90 | 184.5344 | 202.2691 | 203.0935 | 194.3384 | 258.6909 | 261.4711 | 236.7314 | 10000000000 | 10000000000 | 40.0087 | 3.4101 | 40 | 10000000000 | 145 | 122.0079 | 40.0179 | 8.2427 | 40 | 90.1977 | 89.8946 | 54.5097 | 10000000000 | 89.9963 | 4.277 | 90 | 95.2644 | 90.0462 | 3.054 | 90 | 95.9829 | 14.445 | -18.9508 | 66.6019 | 80.72 | 0.8544
Log | 871 | 7.2583 | 2014-08-22 01:18 | C13EOAT_test | 0.74582 | -0.37508 | 85.0152 | 282.3245 | 111.3869 | 1.48 | -0.76014 | 4.154 | 1.5 | 14.164 | 25.5667 | 3.2214 | 1.3918 | 167.5574 | 99.11 | 3.817 | 102.927 | 6.8701 | 103 | 102.3188 | 104.0147 | 104 | 578.2761 | 20.9455 | 87.5014 | 80.056 | 217.3331 | 216.643 | 390.6443 | 83.7787 | 4.1854 | 84 | 1799.957 | 3.7245 | 1800 | 25.0175 | 1.8826 | 25 | 10000000000 | 35.7938 | 31.378 | 180.0647 | 89.518 | 89.9992 | 7.7602 | 90 | 184.4607 | 202.4041 | 203.3064 | 193.8292 | 258.4255 | 261.2755 | 237.028 | 10000000000 | 10000000000 | 39.9716 | 3.4105 | 40 | 10000000000 | 145 | 121.7939 | 40.0444 | 8.2414 | 40 | 90.1845 | 89.8802 | 54.5399 | 10000000000 | 90.0344 | 4.2566 | 90 | 95.2803 | 90.0324 | 3.0536 | 90 | 95.986 | 14.4438 | -19.054 | 66.468 | 80.7 | 0.85439
Log | 872 | 7.2667 | 2014-08-22 01:19 | C13EOAT_test | 0.74623 | -0.37508 | 82.3225 | 282.3075 | 109.0049 | 1.5537 | -0.76011 | 4.1536 | 1.5 | 14.0601 | 25.6175 | 3.239 | 1.3918 | 167.5809 | 99.11 | 3.9458 | 103.0558 | 6.8604 | 103 | 102.1123 | 104.0219 | 104 | 565.3406 | 20.9162 | 87.524 | 80.0569 | 217.3282 | 216.643 | 390.988 | 83.7905 | 4.1887 | 84 | 1800.163 | 3.7247 | 1800 | 24.9783 | 1.8835 | 25 | 10000000000 | 35.7131 | 31.3378 | 179.9953 | 89.5257 | 90.0386 | 7.7523 | 90 | 184.3658 | 201.334 | 202.6091 | 193.6285 | 259.3711 | 261.6771 | 236.9079 | 10000000000 | 10000000000 | 39.9409 | 3.4234 | 40 | 10000000000 | 145 | 121.7049 | 40.035 | 8.2414 | 40 | 90.154 | 89.8413 | 54.4626 | 10000000000 | 90.052 | 4.2447 | 90 | 95.2829 | 89.9977 | 3.0542 | 90 | 95.9843 | 14.4438 | -19.0531 | 66.2611 | 80.7 | 0.85465
Log | 873 | 7.275 | 2014-08-22 01:19 | C13EOAT_test | 0.74604 | -0.37508 | 78.1009 | 283.06 | 114.1642 | 1.5211 | -0.76008 | 4.1531 | 1.5 | 14.0716 | 25.5527 | 3.2214 | 1.3918 | 168.0945 | 99.11 | 3.9458 | 103.0558 | 6.8575 | 103 | 102.2405 | 104.0206 | 104 | 556.2235 | 21.0579 | 87.7836 | 80.3109 | 217.34 | 216.643 | 390.988 | 84.0473 | 4.1895 | 84 | 1800.151 | 3.7247 | 1800 | 24.9315 | 1.8852 | 25 | 10000000000 | 35.719 | 31.4732 | 180.0039 | 89.5628 | 90.0293 | 7.7518 | 90 | 184.3248 | 201.8678 | 203.2937 | 193.2865 | 259.1453 | 261.801 | 236.7638 | 10000000000 | 10000000000 | 39.924 | 3.4376 | 40 | 10000000000 | 145 | 121.7773 | 40.0077 | 8.2421 | 40 | 90.1681 | 89.8358 | 54.4025 | 10000000000 | 89.9992 | 4.2589 | 90 | 95.2675 | 90.0019 | 3.0541 | 90 | 95.9828 | 14.4402 | -18.7991 | 66.2769 | 80.69 | 0.85469
Log | 874 | 7.2834 | 2014-08-22 01:20 | C13EOAT_test | 0.74419 | -0.37508 | 80.8969 | 282.7506 | 115.3251 | 1.3424 | -0.76018 | 4.1533 | 1.5 | 14.0482 | 25.5329 | 3.2214 | 1.3918 | 168.384 | 99.11 | 4.0542 | 103.1642 | 6.845 | 103 | 102.2373 | 104.0242 | 104 | 561.9172 | 21.1178 | 87.8625 | 80.5215 | 217.3342 | 216.643 | 390.988 | 84.192 | 4.1885 | 84 | 1800.085 | 3.7249 | 1800 | 24.9077 | 1.8865 | 25 | 10000000000 | 35.7647 | 31.3801 | 180.0141 | 89.5455 | 90.0251 | 7.7502 | 90 | 184.4149 | 202.0397 | 203.5949 | 193.3349 | 259.1138 | 261.8553 | 236.1526 | 10000000000 | 10000000000 | 39.933 | 3.4541 | 40 | 10000000000 | 145 | 121.7406 | 40.0146 | 8.2409 | 40 | 90.165 | 89.849 | 54.415 | 10000000000 | 89.9898 | 4.258 | 90 | 95.2769 | 90.007 | 3.0541 | 90 | 95.9833 | 14.4406 | -18.5885 | 66.2309 | 80.69 | 0.85468
Log | 875 | 7.2917 | 2014-08-22 01:20 | C13EOAT_test | 0.74619 | -0.37508 | 79.9162 | 282.7502 | 116.0801 | 1.4942 | -0.76007 | 4.1524 | 1.5 | 14.1109 | 25.5692 | 3.2214 | 1.3918 | 168.0098 | 99.11 | 3.976 | 103.086 | 6.8423 | 103 | 102.1954 | 104.0291 | 104 | 569.3613 | 21.1178 | 87.7191 | 80.2907 | 217.34 | 216.643 | 390.988 | 84.0049 | 4.1872 | 84 | 1799.827 | 3.7254 | 1800 | 24.9924 | 1.8852 | 25 | 10000000000 | 35.7974 | 31.4138 | 180.0449 | 89.541 | 90.0652 | 7.7409 | 90 | 184.398 | 203.2179 | 204.3257 | 193.8922 | 258.7311 | 261.5665 | 236.1705 | 10000000000 | 10000000000 | 39.9421 | 3.4696 | 40 | 10000000000 | 145 | 121.6615 | 40.0359 | 8.2388 | 40 | 90.1701 | 89.8748 | 54.5206 | 10000000000 | 90.037 | 4.2355 | 90 | 95.2864 | 90.0225 | 3.053 | 90 | 95.9805 | 14.4415 | -18.8193 | 66.3577 | 80.7 | 0.8547
Log | 876 | 7.3 | 2014-08-22 01:21 | C13EOAT_test | 0.74584 | -0.37508 | 81.5939 | 282.787 | 112.3195 | 1.4797 | -0.7601 | 4.1524 | 1.5 | 14.1706 | 25.5685 | 3.2214 | 1.3918 | 167.8485 | 99.11 | 3.8306 | 102.9406 | 6.8521 | 103 | 102.0181 | 104.0386 | 104 | 567.3732 | 21.1178 | 87.6445 | 80.204 | 217.3376 | 216.643 | 390.988 | 83.9242 | 4.1885 | 84 | 1800.044 | 3.725 | 1800 | 24.9864 | 1.8854 | 25 | 10000000000 | 35.8073 | 31.4606 | 180.0156 | 89.5405 | 90.0287 | 7.744 | 90 | 184.3422 | 201.5998 | 203.5281 | 193.8944 | 258.9234 | 261.4863 | 236.7574 | 10000000000 | 10000000000 | 39.89 | 3.491 | 40 | 10000000000 | 145 | 121.6451 | 40.0296 | 8.2385 | 40 | 90.1617 | 89.854 | 54.5568 | 10000000000 | 89.9891 | 4.2501 | 90 | 95.2741 | 90.0078 | 3.0534 | 90 | 95.9733 | 14.4425 | -18.906 | 66.4784 | 80.69 | 0.85452
Log | 877 | 7.3083 | 2014-08-22 01:21 | C13EOAT_test | 0.74586 | -0.37508 | 83.9308 | 282.8298 | 120.0844 | 1.5124 | -0.76019 | 4.1529 | 1.5 | 14.2108 | 25.5683 | 3.2214 | 1.3918 | 167.8068 | 99.11 | 3.7357 | 102.8457 | 6.8645 | 103 | 102.1241 | 104.0269 | 104 | 576.7052 | 21.1175 | 87.6274 | 80.1794 | 217.3188 | 216.643 | 390.6443 | 83.9034 | 4.1899 | 84 | 1799.848 | 3.7252 | 1800 | 25.0464 | 1.8835 | 25 | 10000000000 | 35.8171 | 31.4164 | 180.0068 | 89.5346 | 90.0244 | 7.7421 | 90 | 184.3319 | 201.8722 | 203.4341 | 193.4454 | 258.3895 | 261.5988 | 236.8289 | 10000000000 | 10000000000 | 39.9392 | 3.5088 | 40 | 10000000000 | 145 | 121.5174 | 40.014 | 8.2386 | 40 | 90.1594 | 89.8474 | 54.5327 | 10000000000 | 89.9931 | 4.2458 | 90 | 95.27 | 90.0034 | 3.0535 | 90 | 95.9758 | 14.4419 | -18.9306 | 66.5573 | 80.68 | 0.85459
Log | 878 | 7.3167 | 2014-08-22 01:22 | C13EOAT_test | 0.74585 | -0.37508 | 79.5013 | 282.7365 | 117.3813 | 1.509 | -0.7601 | 4.153 | 1.5 | 14.1898 | 25.551 | 3.2214 | 1.3918 | 167.9644 | 99.11 | 3.8089 | 102.9189 | 6.8657 | 103 | 102.1409 | 104.0371 | 104 | 577.1002 | 21.0557 | 87.7127 | 80.2516 | 217.3573 | 216.643 | 390.988 | 83.9822 | 4.1915 | 84 | 1800.315 | 3.7241 | 1800 | 25.0587 | 1.8825 | 25 | 10000000000 | 35.8185 | 31.4499 | 179.97 | 89.5286 | 90.0208 | 7.7407 | 90 | 184.3246 | 201.4171 | 203.1573 | 193.7401 | 258.2774 | 260.8983 | 236.3184 | 10000000000 | 10000000000 | 39.9608 | 3.5238 | 40 | 10000000000 | 145 | 121.4602 | 40.0237 | 8.2376 | 40 | 90.1576 | 89.8124 | 54.5846 | 10000000000 | 90.0082 | 4.2382 | 90 | 95.2671 | 89.985 | 3.054 | 90 | 95.9829 | 14.4406 | -18.8584 | 66.513 | 80.67 | 0.85443
Log | 879 | 7.325 | 2014-08-22 01:22 | C13EOAT_test | 0.74484 | -0.37508 | 83.7885 | 282.63 | 110.2676 | 1.5111 | -0.76013 | 4.1537 | 1.5 | 14.1024 | 25.5461 | 3.2214 | 1.3918 | 167.8671 | 99.11 | 3.9641 | 103.0741 | 6.8548 | 103 | 101.939 | 104.0201 | 104 | 566.3321 | 21.0325 | 87.6623 | 80.2048 | 217.3277 | 216.643 | 390.988 | 83.9335 | 4.1923 | 84 | 1800.202 | 3.7241 | 1800 | 25.0054 | 1.8831 | 25 | 10000000000 | 35.7741 | 31.4237 | 179.95 | 89.5169 | 90.039 | 7.7363 | 90 | 184.258 | 202.2422 | 203.2425 | 193.7702 | 258.8056 | 260.8991 | 236.7289 | 10000000000 | 10000000000 | 39.9895 | 3.5307 | 40 | 10000000000 | 145 | 121.3326 | 40.0047 | 8.2384 | 40 | 90.1352 | 89.8148 | 54.5612 | 10000000000 | 89.9788 | 4.2487 | 90 | 95.2621 | 89.975 | 3.0548 | 90 | 95.9834 | 14.4433 | -18.9052 | 66.3444 | 80.67 | 0.8544
Log | 880 | 7.3334 | 2014-08-22 01:23 | C13EOAT_test | 0.74615 | -0.37508 | 84.0293 | 283.1151 | 115.1947 | 1.4848 | -0.76011 | 4.1531 | 1.5 | 14.069 | 25.5692 | 3.2253 | 1.3918 | 168.05 | 99.11 | 4 | 103.11 | 6.848 | 103 | 102.0574 | 104.0023 | 104 | 557.2301 | 21.0951 | 87.7725 | 80.2776 | 217.3535 | 216.643 | 391.3317 | 84.025 | 4.1925 | 84 | 1799.411 | 3.7253 | 1800 | 24.9741 | 1.8841 | 25 | 10000000000 | 35.7919 | 31.4723 | 179.9376 | 89.5769 | 90.0311 | 7.7364 | 90 | 184.2527 | 202.3868 | 202.9993 | 193.0058 | 259.1492 | 261.0804 | 236.8646 | 10000000000 | 10000000000 | 40.0095 | 3.5282 | 40 | 10000000000 | 145 | 121.3072 | 40.0128 | 8.2381 | 40 | 90.0988 | 89.8388 | 54.4984 | 10000000000 | 89.9997 | 4.2428 | 90 | 95.2707 | 89.9688 | 3.0558 | 90 | 95.9873 | 14.449 | -18.8324 | 66.2891 | 80.67 | 0.85439
Log | 881 | 7.3417 | 2014-08-22 01:23 | C13EOAT_test | 0.74586 | -0.37508 | 84.2175 | 283.1174 | 115.6141 | 1.4964 | -0.76011 | 4.1531 | 1.5 | 14.0652 | 25.5254 | 3.2214 | 1.3918 | 168.0295 | 99.11 | 4.0272 | 103.1372 | 6.8411 | 103 | 101.9599 | 104.0238 | 104 | 560.072 | 21.0495 | 87.7372 | 80.2923 | 217.3722 | 216.643 | 390.988 | 84.0148 | 4.1922 | 84 | 1799.842 | 3.7247 | 1800 | 24.9442 | 1.8854 | 25 | 10000000000 | 35.7143 | 31.4158 | 179.9849 | 89.5405 | 90.0261 | 7.7357 | 90 | 184.1917 | 201.724 | 202.3576 | 192.9868 | 259.3354 | 261.8383 | 237.408 | 10000000000 | 10000000000 | 40.0099 | 3.5218 | 40 | 10000000000 | 145 | 121.3863 | 40.0097 | 8.2384 | 40 | 90.1496 | 89.8353 | 54.4544 | 10000000000 | 89.9967 | 4.245 | 90 | 95.2535 | 89.9925 | 3.0556 | 90 | 95.985 | 14.4456 | -18.8177 | 66.2748 | 80.66 | 0.85439
Log | 882 | 7.35 | 2014-08-22 01:24 | C13EOAT_test | 0.74608 | -0.37508 | 85.5347 | 282.5744 | 111.9187 | 1.5008 | -0.76009 | 4.1534 | 1.5 | 14.1155 | 25.5616 | 3.2214 | 1.3918 | 168.0072 | 99.11 | 3.9736 | 103.0835 | 6.8383 | 103 | 102.1624 | 104.0199 | 104 | 563.9256 | 21.0215 | 87.7231 | 80.2841 | 217.329 | 216.643 | 390.988 | 84.0036 | 4.1902 | 84 | 1799.468 | 3.7254 | 1800 | 24.993 | 1.8849 | 25 | 10000000000 | 35.7255 | 31.466 | 179.9197 | 89.5065 | 89.9921 | 7.7398 | 90 | 184.2047 | 202.9921 | 203.0516 | 192.9647 | 258.6935 | 261.2227 | 237.8291 | 10000000000 | 10000000000 | 40.0504 | 3.508 | 40 | 10000000000 | 145 | 121.3978 | 39.9828 | 8.24 | 40 | 90.1078 | 89.8119 | 54.4325 | 10000000000 | 89.9728 | 4.2561 | 90 | 95.278 | 89.9599 | 3.0575 | 90 | 95.9808 | 14.4456 | -18.8259 | 66.375 | 80.64 | 0.85439
Log | 883 | 7.3583 | 2014-08-22 01:24 | C13EOAT_test | 0.74583 | -0.37508 | 82.7183 | 282.7502 | 111.0669 | 1.4863 | -0.75994 | 4.1534 | 1.5 | 14.2131 | 25.5691 | 3.2214 | 1.3918 | 167.9779 | 99.11 | 3.8647 | 102.9746 | 6.8452 | 103 | 102.1427 | 104.0244 | 104 | 571.5869 | 21.1178 | 87.7111 | 80.2668 | 217.3219 | 216.643 | 390.988 | 83.989 | 4.1904 | 84 | 1800.131 | 3.7242 | 1800 | 25.0373 | 1.8837 | 25 | 10000000000 | 35.8272 | 31.4644 | 180.0065 | 89.4802 | 90.0174 | 7.7351 | 90 | 184.1454 | 202.1145 | 202.9038 | 193.226 | 258.9958 | 261.9299 | 237.2241 | 10000000000 | 10000000000 | 40.0386 | 3.4975 | 40 | 10000000000 | 145 | 121.3039 | 39.9815 | 8.2406 | 40 | 90.1302 | 89.8763 | 54.4226 | 10000000000 | 89.9927 | 4.2515 | 90 | 95.2667 | 90.0032 | 3.0569 | 90 | 95.9769 | 14.4428 | -18.8432 | 66.5636 | 80.65 | 0.85452
Log | 884 | 7.3667 | 2014-08-22 01:25 | C13EOAT_test | 0.74414 | -0.37508 | 84.1029 | 282.8062 | 118.2017 | 1.5038 | -0.76007 | 4.1543 | 1.5 | 14.2562 | 25.5234 | 3.2214 | 1.3918 | 167.7224 | 99.11 | 3.7781 | 102.8881 | 6.855 | 103 | 102.1522 | 104.0279 | 104 | 577.7868 | 21.1103 | 87.5824 | 80.14 | 217.3625 | 216.643 | 390.6443 | 83.8612 | 4.1921 | 84 | 1800.162 | 3.7243 | 1800 | 25.0762 | 1.882 | 25 | 10000000000 | 35.8463 | 31.4958 | 179.9323 | 89.5093 | 90.0008 | 7.7377 | 90 | 184.2602 | 202.2496 | 202.8777 | 193.2858 | 259.2491 | 261.6762 | 236.9771 | 10000000000 | 10000000000 | 40.0697 | 3.4785 | 40 | 10000000000 | 145 | 121.2632 | 40.006 | 8.2398 | 40 | 90.1119 | 89.8205 | 54.4111 | 10000000000 | 89.9888 | 4.2559 | 90 | 95.286 | 89.9662 | 3.0589 | 90 | 95.9808 | 14.4445 | -18.97 | 66.653 | 80.64 | 0.8544
Log | 885 | 7.375 | 2014-08-22 01:25 | C13EOAT_test | 0.74646 | -0.37508 | 86.5413 | 282.7541 | 105.1562 | 1.5131 | -0.76005 | 4.1533 | 1.5 | 14.2121 | 25.5969 | 3.2503 | 1.3918 | 167.7554 | 99.11 | 3.8577 | 102.9677 | 6.8539 | 103 | 102.1336 | 103.986 | 104 | 576.0013 | 21.1155 | 87.6041 | 80.1513 | 217.3363 | 216.643 | 390.988 | 83.8777 | 4.1959 | 84 | 1799.758 | 3.7247 | 1800 | 25.0908 | 1.8806 | 25 | 10000000000 | 35.836 | 31.455 | 179.9333 | 89.5191 | 89.9972 | 7.7381 | 90 | 184.1746 | 201.5453 | 202.4767 | 193.0901 | 259.1329 | 261.8288 | 238.438 | 10000000000 | 10000000000 | 40.0816 | 3.4617 | 40 | 10000000000 | 145 | 121.1814 | 40.0264 | 8.239 | 40 | 90.0733 | 89.86 | 54.4173 | 10000000000 | 89.9972 | 4.2555 | 90 | 95.2607 | 89.9667 | 3.0598 | 90 | 95.9836 | 14.4455 | -18.9586 | 66.5672 | 80.63 | 0.85439
Log | 886 | 7.3834 | 2014-08-22 01:26 | C13EOAT_test | 0.74615 | -0.37508 | 83.9396 | 282.0983 | 114.2992 | 1.4982 | -0.76018 | 4.1536 | 1.5 | 14.2083 | 25.5692 | 3.2214 | 1.3918 | 167.8491 | 99.11 | 3.9526 | 103.0626 | 6.8467 | 103 | 102.0417 | 104.034 | 104 | 567.944 | 21.1058 | 87.6598 | 80.1893 | 217.3443 | 216.643 | 390.988 | 83.9245 | 4.1972 | 84 | 1800.106 | 3.7241 | 1800 | 25.0228 | 1.8813 | 25 | 10000000000 | 35.8087 | 31.4505 | 179.9215 | 89.4978 | 89.9909 | 7.7395 | 90 | 184.2131 | 201.7124 | 203.2788 | 193.1339 | 259.1202 | 261.9874 | 237.5534 | 10000000000 | 10000000000 | 40.0759 | 3.4461 | 40 | 10000000000 | 145 | 121.1084 | 39.9928 | 8.2412 | 40 | 90.0858 | 89.8357 | 54.3725 | 10000000000 | 89.998 | 4.2577 | 90 | 95.2606 | 89.9608 | 3.0613 | 90 | 95.9819 | 14.4456 | -18.9207 | 66.5598 | 80.62 | 0.85439
Log | 887 | 7.3917 | 2014-08-22 01:26 | C13EOAT_test | 0.74608 | -0.37508 | 84.0916 | 282.7502 | 112.9 | 1.5045 | -0.76013 | 4.1536 | 1.5 | 14.2097 | 25.5692 | 3.2214 | 1.3918 | 168.0761 | 99.11 | 3.9933 | 103.1033 | 6.8397 | 103 | 102.1004 | 104.0211 | 104 | 562.9989 | 21.0879 | 87.7786 | 80.2975 | 217.3304 | 216.643 | 390.988 | 84.038 | 4.1978 | 84 | 1799.463 | 3.725 | 1800 | 25.0359 | 1.8807 | 25 | 10000000000 | 35.8206 | 31.3605 | 179.9352 | 89.511 | 89.9817 | 7.742 | 90 | 184.2425 | 202.5056 | 203.5276 | 193.3098 | 259.3854 | 261.5675 | 237.4723 | 10000000000 | 10000000000 | 40.0633 | 3.4318 | 40 | 10000000000 | 145 | 121.0865 | 40.0134 | 8.2403 | 40 | 90.1289 | 89.8063 | 54.4117 | 10000000000 | 89.9881 | 4.2643 | 90 | 95.2619 | 89.9676 | 3.0624 | 90 | 95.9831 | 14.448 | -18.8125 | 66.5674 | 80.62 | 0.85439
Log | 888 | 7.4 | 2014-08-22 01:27 | C13EOAT_test | 0.74612 | -0.37508 | 87.6119 | 282.7451 | 114.3022 | 1.4992 | -0.76013 | 4.1534 | 1.5 | 14.1965 | 25.5759 | 3.2214 | 1.3918 | 168.1142 | 99.11 | 4.0404 | 103.1504 | 6.8317 | 103 | 102.2141 | 104.0207 | 104 | 558.1709 | 21.1178 | 87.7958 | 80.3184 | 217.3495 | 216.643 | 390.988 | 84.0571 | 4.1969 | 84 | 1799.942 | 3.7243 | 1800 | 25.0106 | 1.8811 | 25 | 10000000000 | 35.8066 | 31.3903 | 179.9568 | 89.5145 | 89.9757 | 7.7436 | 90 | 184.2673 | 201.4724 | 203.1703 | 192.8432 | 259.2311 | 261.8123 | 237.6962 | 10000000000 | 10000000000 | 39.9824 | 3.4272 | 40 | 10000000000 | 145 | 121.2252 | 39.9884 | 8.2413 | 40 | 90.1555 | 89.8013 | 54.3902 | 10000000000 | 90.0066 | 4.2593 | 90 | 95.2522 | 89.9784 | 3.0631 | 90 | 95.9796 | 14.4501 | -18.7916 | 66.5451 | 80.61 | 0.85439
Log | 889 | 7.4083 | 2014-08-22 01:27 | C13EOAT_test | 0.74588 | -0.37508 | 86.2139 | 282.7169 | 119.0294 | 1.5169 | -0.76016 | 4.1538 | 1.5 | 14.1645 | 25.5697 | 3.2214 | 1.3918 | 167.8845 | 99.11 | 4.037 | 103.147 | 6.8238 | 103 | 102.1137 | 104.0346 | 104 | 560.6595 | 21.1178 | 87.6622 | 80.2224 | 217.3597 | 216.643 | 390.988 | 83.9423 | 4.1963 | 84 | 1800.344 | 3.7237 | 1800 | 25.0138 | 1.8809 | 25 | 10000000000 | 35.7987 | 31.4334 | 179.9594 | 89.509 | 90.0104 | 7.7382 | 90 | 184.2369 | 201.083 | 202.7951 | 193.0966 | 259.0684 | 261.7925 | 236.7001 | 10000000000 | 10000000000 | 39.9756 | 3.4285 | 40 | 10000000000 | 145 | 121.2484 | 39.9993 | 8.2409 | 40 | 90.1569 | 89.8025 | 54.3698 | 10000000000 | 89.9995 | 4.2636 | 90 | 95.2647 | 89.9797 | 3.0637 | 90 | 95.9708 | 14.4483 | -18.8876 | 66.4779 | 80.62 | 0.85439
Log | 890 | 7.4167 | 2014-08-22 01:28 | C13EOAT_test | 0.74597 | -0.37508 | 84.296 | 282.4485 | 103.5505 | 1.5247 | -0.76009 | 4.1532 | 1.5 | 14.1613 | 25.5654 | 3.2214 | 1.3918 | 167.8552 | 99.11 | 3.8238 | 102.9338 | 6.8369 | 103 | 102.2079 | 104.0298 | 104 | 563.4857 | 21.1178 | 87.6547 | 80.2006 | 217.3188 | 216.643 | 390.988 | 83.9276 | 4.1954 | 84 | 1800.387 | 3.7236 | 1800 | 25.0293 | 1.8805 | 25 | 10000000000 | 35.7719 | 31.4597 | 180.0286 | 89.4814 | 90.0055 | 7.739 | 90 | 184.1755 | 201.0754 | 203.065 | 193.4913 | 258.472 | 261.9444 | 236.4971 | 10000000000 | 10000000000 | 39.968 | 3.4363 | 40 | 10000000000 | 145 | 121.3115 | 40.0142 | 8.2404 | 40 | 90.1582 | 89.8704 | 54.3378 | 10000000000 | 89.9792 | 4.2716 | 90 | 95.274 | 90.0143 | 3.0632 | 90 | 95.9754 | 14.4441 | -18.9094 | 66.4632 | 80.62 | 0.85439
Log | 891 | 7.425 | 2014-08-22 01:28 | C13EOAT_test | 0.74319 | -0.37508 | 82.5149 | 282.8132 | 112.6198 | 1.4181 | -0.76008 | 4.154 | 1.5 | 14.2149 | 25.5625 | 3.2214 | 1.3918 | 168.0676 | 99.11 | 3.7755 | 102.8855 | 6.8452 | 103 | 102.076 | 104.0169 | 104 | 574.0338 | 21.1157 | 87.7521 | 80.3155 | 217.3368 | 216.643 | 390.988 | 84.0338 | 4.1948 | 84 | 1800.08 | 3.7241 | 1800 | 24.9925 | 1.8811 | 25 | 10000000000 | 35.7766 | 31.3994 | 179.9993 | 89.4905 | 89.9764 | 7.7444 | 90 | 184.1516 | 201.9919 | 203.4816 | 192.823 | 258.0799 | 260.8825 | 236.7845 | 10000000000 | 10000000000 | 39.9422 | 3.4474 | 40 | 10000000000 | 145 | 121.2354 | 39.9949 | 8.2417 | 40 | 90.1889 | 89.8104 | 54.3964 | 10000000000 | 89.9894 | 4.2684 | 90 | 95.2355 | 89.9996 | 3.0636 | 90 | 95.9757 | 14.4437 | -18.7945 | 66.5692 | 80.61 | 0.85439
Log | 892 | 7.4333 | 2014-08-22 01:29 | C13EOAT_test | 0.74596 | -0.37508 | 83.8771 | 282.9275 | 110.1219 | 1.4528 | -0.76012 | 4.1534 | 1.5 | 14.2526 | 25.5748 | 3.2214 | 1.3918 | 167.6898 | 99.11 | 3.8803 | 102.9903 | 6.8417 | 103 | 102.1398 | 104.0147 | 104 | 579.0176 | 21.1174 | 87.5756 | 80.1141 | 217.3213 | 216.643 | 390.988 | 83.8449 | 4.1993 | 84 | 1799.729 | 3.7246 | 1800 | 25.0756 | 1.8788 | 25 | 10000000000 | 35.806 | 31.3426 | 179.9532 | 89.4768 | 89.9883 | 7.7439 | 90 | 184.1609 | 201.1302 | 203.3877 | 192.7415 | 258.7669 | 260.6947 | 236.6362 | 10000000000 | 10000000000 | 39.9464 | 3.4608 | 40 | 10000000000 | 145 | 121.1485 | 40.0076 | 8.2416 | 40 | 90.1592 | 89.794 | 54.3953 | 10000000000 | 89.9989 | 4.269 | 90 | 95.2735 | 89.9766 | 3.0646 | 90 | 95.9777 | 14.447 | -18.9959 | 66.6508 | 80.6 | 0.85439
Log | 893 | 7.4417 | 2014-08-22 01:29 | C13EOAT_test | 0.74561 | -0.37508 | 80.5058 | 282.4396 | 105.7834 | 1.5264 | -0.76011 | 4.1532 | 1.5 | 14.3092 | 25.5737 | 3.2214 | 1.3918 | 168.1579 | 99.11 | 3.9662 | 103.0761 | 6.8337 | 103 | 102.132 | 104.017 | 104 | 572.8285 | 21.051 | 87.8092 | 80.3487 | 217.3371 | 216.643 | 390.988 | 84.079 | 4.1991 | 84 | 1799.566 | 3.7251 | 1800 | 25.0918 | 1.8774 | 25 | 10000000000 | 35.8384 | 31.3935 | 179.9576 | 89.4641 | 89.987 | 7.7464 | 90 | 184.1721 | 201.7537 | 203.4366 | 192.822 | 259.095 | 261.7426 | 236.1353 | 10000000000 | 10000000000 | 39.9391 | 3.4808 | 40 | 10000000000 | 145 | 121.1165 | 39.9977 | 8.2429 | 40 | 90.1322 | 89.8254 | 54.4162 | 10000000000 | 89.9837 | 4.2776 | 90 | 95.2662 | 89.9788 | 3.0652 | 90 | 95.9808 | 14.4456 | -18.7613 | 66.7606 | 80.59 | 0.85448
Log | 894 | 7.45 | 2014-08-22 01:30 | C13EOAT_test | 0.74591 | -0.37508 | 85.0877 | 282.4607 | 116.1246 | 1.515 | -0.76013 | 4.1529 | 1.5 | 14.2694 | 25.5455 | 3.2214 | 1.3918 | 168.421 | 99.11 | 3.9714 | 103.0814 | 6.8293 | 103 | 102.1486 | 104.0276 | 104 | 560.2919 | 21.0569 | 87.9397 | 80.4813 | 217.3199 | 216.643 | 390.988 | 84.2105 | 4.1963 | 84 | 1799.367 | 3.7251 | 1800 | 25.0652 | 1.8767 | 25 | 10000000000 | 35.8781 | 31.3909 | 179.9844 | 89.4627 | 89.9791 | 7.7502 | 90 | 184.3167 | 201.0339 | 203.165 | 192.8067 | 259.1754 | 261.3618 | 236.4891 | 10000000000 | 10000000000 | 39.8986 | 3.4998 | 40 | 10000000000 | 145 | 121.0932 | 39.9757 | 8.2453 | 40 | 90.1572 | 89.8272 | 54.4196 | 10000000000 | 89.9803 | 4.2808 | 90 | 95.2442 | 89.9922 | 3.066 | 90 | 95.9856 | 14.4456 | -18.6287 | 66.6814 | 80.61 | 0.85442
Log | 895 | 7.4584 | 2014-08-22 01:30 | C13EOAT_test | 0.74564 | -0.37508 | 84.8885 | 282.6135 | 110.9103 | 1.4565 | -0.76016 | 4.1524 | 1.5 | 14.2099 | 25.5257 | 3.2214 | 1.3918 | 167.7767 | 99.11 | 4.0158 | 103.1258 | 6.8223 | 103 | 102.2101 | 104.019 | 104 | 556.4336 | 21.0816 | 87.6162 | 80.1605 | 217.324 | 216.643 | 390.988 | 83.8883 | 4.1977 | 84 | 1799.859 | 3.7243 | 1800 | 25.0302 | 1.8765 | 25 | 10000000000 | 35.8006 | 31.3725 | 179.9469 | 89.4885 | 89.9511 | 7.7574 | 90 | 184.1234 | 199.6767 | 202.1121 | 192.8582 | 259.509 | 261.7906 | 236.2418 | 10000000000 | 10000000000 | 39.8668 | 3.5274 | 40 | 10000000000 | 145 | 121.1818 | 39.9462 | 8.2481 | 40 | 90.1483 | 89.7986 | 54.4156 | 10000000000 | 89.9912 | 4.2825 | 90 | 95.2458 | 89.9735 | 3.0672 | 90 | 95.98 | 14.4456 | -18.9495 | 66.5628 | 80.6 | 0.85439
Log | 896 | 7.4667 | 2014-08-22 01:31 | C13EOAT_test | 0.74558 | -0.37508 | 83.2658 | 282.4063 | 118.9924 | 1.5286 | -0.76013 | 4.1525 | 1.5 | 14.116 | 25.569 | 3.2212 | 1.3918 | 168.1883 | 99.11 | 4.0005 | 103.1105 | 6.8166 | 103 | 102.0703 | 104.0376 | 104 | 561.1605 | 21.1178 | 87.8125 | 80.3758 | 217.3249 | 216.643 | 390.988 | 84.0941 | 4.1944 | 84 | 1799.729 | 3.7246 | 1800 | 25.0077 | 1.8767 | 25 | 10000000000 | 35.7968 | 31.3981 | 179.9384 | 89.4619 | 89.9671 | 7.7574 | 90 | 184.2379 | 200.1001 | 202.0299 | 192.908 | 259.5897 | 261.6133 | 236.2837 | 10000000000 | 10000000000 | 39.9657 | 3.5426 | 40 | 10000000000 | 145 | 121.239 | 39.9526 | 8.2493 | 40 | 90.1261 | 89.8123 | 54.4479 | 10000000000 | 90.0086 | 4.2795 | 90 | 95.2711 | 89.9692 | 3.0682 | 90 | 95.9818 | 14.4456 | -18.7342 | 66.376 | 80.58 | 0.85439
Log | 897 | 7.475 | 2014-08-22 01:31 | C13EOAT_test | 0.74593 | -0.37508 | 84.0918 | 282.7498 | 108.9222 | 1.5149 | -0.76009 | 4.1512 | 1.5 | 14.1169 | 25.5214 | 3.2214 | 1.3918 | 168.1367 | 99.11 | 3.8404 | 102.9504 | 6.8266 | 103 | 102.1293 | 104.0226 | 104 | 561.5119 | 21.1178 | 87.7967 | 80.34 | 217.3921 | 216.643 | 390.988 | 84.0683 | 4.1938 | 84 | 1800.146 | 3.7238 | 1800 | 24.985 | 1.8774 | 25 | 10000000000 | 35.7325 | 31.378 | 179.9493 | 89.4534 | 89.9604 | 7.7611 | 90 | 184.1461 | 201.7556 | 202.7944 | 192.6261 | 258.6161 | 260.855 | 235.9986 | 10000000000 | 10000000000 | 39.9877 | 3.5507 | 40 | 10000000000 | 145 | 121.4481 | 39.9426 | 8.2513 | 40 | 90.0936 | 89.8557 | 54.3781 | 10000000000 | 89.9836 | 4.2913 | 90 | 95.2557 | 89.9747 | 3.069 | 90 | 95.9777 | 14.4456 | -18.77 | 66.3778 | 80.58 | 0.85439
Log | 898 | 7.4833 | 2014-08-22 01:32 | C13EOAT_test | 0.74647 | -0.37508 | 84.5235 | 282.813 | 114.7033 | 1.5058 | -0.76014 | 4.1508 | 1.5 | 14.1112 | 25.5689 | 3.2214 | 1.3918 | 168.3677 | 99.11 | 3.7944 | 102.9044 | 6.833 | 103 | 102.2545 | 104.0115 | 104 | 575.2366 | 21.1178 | 87.9074 | 80.4602 | 217.3545 | 216.643 | 390.988 | 84.1838 | 4.1913 | 84 | 1799.242 | 3.7253 | 1800 | 25.0247 | 1.8765 | 25 | 10000000000 | 35.7601 | 31.3712 | 180.0297 | 89.4858 | 89.9846 | 7.7592 | 90 | 184.092 | 202.0004 | 202.1739 | 192.2139 | 259.3683 | 261.9288 | 236.2994 | 10000000000 | 10000000000 | 40.0397 | 3.5435 | 40 | 10000000000 | 145 | 121.5575 | 39.978 | 8.2508 | 40 | 90.1887 | 89.841 | 54.3773 | 10000000000 | 89.9931 | 4.29 | 90 | 95.252 | 90.0148 | 3.0679 | 90 | 95.9801 | 14.4456 | -18.6498 | 66.3663 | 80.57 | 0.85439
Log | 899 | 7.4917 | 2014-08-22 01:32 | C13EOAT_test | 0.74647 | -0.37508 | 83.1973 | 282.7288 | 114.1663 | 1.4872 | -0.76016 | 4.1507 | 1.5 | 14.159 | 25.5613 | 3.2214 | 1.3918 | 168.0112 | 99.11 | 3.7899 | 102.8999 | 6.8391 | 103 | 102.0819 | 104.0266 | 104 | 576.5641 | 21.1178 | 87.7288 | 80.2825 | 217.336 | 216.643 | 390.988 | 84.0056 | 4.1909 | 84 | 1800.002 | 3.7242 | 1800 | 25.0585 | 1.8754 | 25 | 10000000000 | 35.812 | 31.4776 | 180.0049 | 89.5018 | 90.0053 | 7.7571 | 90 | 184.1458 | 201.3118 | 202.8695 | 193.0034 | 258.7664 | 260.5417 | 236.7063 | 10000000000 | 10000000000 | 40.0888 | 3.5273 | 40 | 10000000000 | 145 | 121.5652 | 39.9666 | 8.2523 | 40 | 90.1631 | 89.8418 | 54.3776 | 10000000000 | 90.0348 | 4.2736 | 90 | 95.2559 | 90.0025 | 3.0685 | 90 | 95.9752 | 14.4461 | -18.8275 | 66.4625 | 80.55 | 0.85439
Log | 900 | 7.5 | 2014-08-22 01:33 | C13EOAT_test | 0.74615 | -0.37508 | 85.4743 | 282.405 | 106.6661 | 1.5102 | -0.76014 | 4.1505 | 1.5 | 14.2687 | 25.5692 | 3.2214 | 1.3918 | 168.188 | 99.11 | 3.939 | 103.049 | 6.8293 | 103 | 102.1265 | 104.0069 | 104 | 572.9497 | 21.0268 | 87.8175 | 80.3705 | 217.3468 | 216.643 | 390.988 | 84.094 | 4.1896 | 84 | 1799.772 | 3.7245 | 1800 | 25.0733 | 1.8743 | 25 | 10000000000 | 35.8126 | 31.4328 | 179.984 | 89.5004 | 89.9825 | 7.7617 | 90 | 184.1252 | 203.1993 | 203.5044 | 192.5701 | 259.3834 | 261.2148 | 237.6242 | 10000000000 | 10000000000 | 40.0832 | 3.5121 | 40 | 10000000000 | 145 | 121.6218 | 39.9892 | 8.2519 | 40 | 90.1421 | 89.8419 | 54.3977 | 10000000000 | 90.0034 | 4.2826 | 90 | 95.2621 | 89.992 | 3.0686 | 90 | 95.9818 | 14.4456 | -18.7395 | 66.68 | 80.56 | 0.85439
Log | 901 | 7.5084 | 2014-08-22 01:33 | C13EOAT_test | 0.74647 | -0.37508 | 83.0988 | 282.361 | 121.4819 | 1.5175 | -0.76011 | 4.1511 | 1.5 | 14.313 | 25.5692 | 3.2214 | 1.3918 | 168.3772 | 99.11 | 3.9959 | 103.1059 | 6.821 | 103 | 102.0302 | 104.0243 | 104 | 560.4647 | 20.9874 | 87.9121 | 80.4651 | 217.3284 | 216.643 | 390.988 | 84.1886 | 4.1849 | 84 | 1799.687 | 3.7247 | 1800 | 25.0789 | 1.8731 | 25 | 10000000000 | 35.8379 | 31.45 | 180.012 | 89.5152 | 89.9931 | 7.761 | 90 | 184.2734 | 202.6864 | 203.5442 | 192.6879 | 259.4081 | 261.7387 | 237.3756 | 10000000000 | 10000000000 | 40.0969 | 3.4877 | 40 | 10000000000 | 145 | 121.7859 | 39.9931 | 8.2517 | 40 | 90.1661 | 89.8459 | 54.4258 | 10000000000 | 90.0314 | 4.2691 | 90 | 95.2696 | 90.006 | 3.0686 | 90 | 95.9745 | 14.4407 | -18.6449 | 66.7583 | 80.56 | 0.85439
Log | 902 | 7.5167 | 2014-08-22 01:34 | C13EOAT_test | 0.74643 | -0.37508 | 81.962 | 283.0852 | 111.7148 | 1.5188 | -0.76013 | 4.1508 | 1.5 | 14.27 | 25.5557 | 3.2214 | 1.3918 | 168.7298 | 99.11 | 4.0113 | 103.1213 | 6.8147 | 103 | 102.0698 | 104.0189 | 104 | 555.0539 | 21.0159 | 88.0887 | 80.641 | 217.3307 | 216.643 | 391.3317 | 84.3649 | 4.1792 | 84 | 1799.923 | 3.7244 | 1800 | 25.1152 | 1.8709 | 25 | 10000000000 | 35.8067 | 31.4376 | 180.0246 | 89.5088 | 90.0199 | 7.7567 | 90 | 184.1958 | 201.0905 | 202.1631 | 192.8702 | 259.3522 | 261.6711 | 237.7239 | 10000000000 | 10000000000 | 40.1072 | 3.4682 | 40 | 10000000000 | 145 | 121.988 | 40.0154 | 8.2504 | 40 | 90.1679 | 89.8567 | 54.4006 | 10000000000 | 90.0046 | 4.2767 | 90 | 95.2248 | 90.0123 | 3.0682 | 90 | 95.9832 | 14.4456 | -18.469 | 66.6827 | 80.53 | 0.85439
Log | 903 | 7.525 | 2014-08-22 01:34 | C13EOAT_test | 0.74513 | -0.37508 | 81.0307 | 282.758 | 116.8519 | 1.4252 | -0.76013 | 4.1518 | 1.5 | 14.2114 | 25.5646 | 3.2214 | 1.3918 | 168.6312 | 99.11 | 4.0408 | 103.1507 | 6.8052 | 103 | 102.0311 | 104.0212 | 104 | 559.5474 | 21.1177 | 88.0364 | 80.5948 | 217.3224 | 216.643 | 391.3317 | 84.3156 | 4.1733 | 84 | 1799.521 | 3.7249 | 1800 | 25.071 | 1.8706 | 25 | 10000000000 | 35.7798 | 31.4722 | 180.0488 | 89.4985 | 90.0411 | 7.7527 | 90 | 184.2086 | 201.4642 | 202.5711 | 192.5761 | 259.4736 | 262.1036 | 238.154 | 10000000000 | 10000000000 | 40.1069 | 3.4422 | 40 | 10000000000 | 145 | 122.0618 | 40.0248 | 8.2495 | 40 | 90.1979 | 89.851 | 54.3949 | 10000000000 | 89.9886 | 4.2799 | 90 | 95.2862 | 90.0244 | 3.0674 | 90 | 95.9804 | 14.4468 | -18.5152 | 66.5682 | 80.54 | 0.85439
Log | 904 | 7.5333 | 2014-08-22 01:35 | C13EOAT_test | 0.74648 | -0.37508 | 83.738 | 283.1218 | 115.2175 | 1.4553 | -0.76007 | 4.1505 | 1.5 | 14.1287 | 25.5692 | 3.2214 | 1.3918 | 168.4791 | 99.11 | 3.8801 | 102.9901 | 6.813 | 103 | 102.1643 | 104.0208 | 104 | 565.0206 | 21.1178 | 87.9519 | 80.5272 | 217.3298 | 216.643 | 390.988 | 84.2395 | 4.1694 | 84 | 1799.603 | 3.7249 | 1800 | 25.0256 | 1.871 | 25 | 10000000000 | 35.8098 | 31.3971 | 180.052 | 89.5049 | 90.0267 | 7.7541 | 90 | 184.0869 | 200.458 | 201.8661 | 192.5384 | 259.9327 | 262.3557 | 237.9243 | 10000000000 | 10000000000 | 40.0613 | 3.4227 | 40 | 10000000000 | 145 | 122.1481 | 40.0203 | 8.2491 | 40 | 90.1596 | 89.8923 | 54.3043 | 10000000000 | 90.0101 | 4.2693 | 90 | 95.2627 | 90.026 | 3.0664 | 90 | 95.9774 | 14.4456 | -18.5828 | 66.4012 | 80.54 | 0.85439
Log | 905 | 7.5417 | 2014-08-22 01:35 | C13EOAT_test | 0.74619 | -0.37508 | 86.3451 | 282.774 | 112.2003 | 1.4843 | -0.76026 | 4.1504 | 1.5 | 14.0629 | 25.5771 | 3.2381 | 1.3918 | 168.3276 | 99.11 | 3.7831 | 102.8931 | 6.8232 | 103 | 102.2161 | 103.9912 | 104 | 572.1097 | 21.1178 | 87.8905 | 80.4372 | 217.3536 | 216.643 | 390.988 | 84.1638 | 4.166 | 84 | 1799.898 | 3.7244 | 1800 | 24.975 | 1.8719 | 25 | 10000000000 | 35.7842 | 31.4468 | 180.0114 | 89.5135 | 90.0146 | 7.7552 | 90 | 184.1362 | 201.5184 | 203.0183 | 192.4955 | 259.168 | 261.7994 | 237.6637 | 10000000000 | 10000000000 | 40.0432 | 3.4136 | 40 | 10000000000 | 145 | 122.1476 | 40.0573 | 8.2468 | 40 | 90.1255 | 89.8859 | 54.2849 | 10000000000 | 89.9874 | 4.2751 | 90 | 95.234 | 90.0057 | 3.0667 | 90 | 95.982 | 14.4457 | -18.6729 | 66.2703 | 80.53 | 0.85439
Log | 906 | 7.55 | 2014-08-22 01:36 | C13EOAT_test | 0.74666 | -0.37508 | 82.7529 | 282.3247 | 107.938 | 1.5137 | -0.76007 | 4.1507 | 1.5 | 14.0658 | 25.5692 | 3.2214 | 1.3918 | 168.1758 | 99.11 | 3.8411 | 102.9511 | 6.8239 | 103 | 102.1386 | 104.0252 | 104 | 577.4669 | 20.97 | 87.8113 | 80.3645 | 217.3487 | 216.643 | 390.988 | 84.0879 | 4.1635 | 84 | 1799.439 | 3.725 | 1800 | 24.951 | 1.8729 | 25 | 10000000000 | 35.7637 | 31.4829 | 180.0658 | 89.5018 | 90.0055 | 7.7557 | 90 | 184.1609 | 201.4994 | 203.8036 | 192.7659 | 259.0283 | 261.737 | 237.2866 | 10000000000 | 10000000000 | 39.9747 | 3.4156 | 40 | 10000000000 | 145 | 122.1345 | 40.0289 | 8.2474 | 40 | 90.1852 | 89.8805 | 54.2153 | 10000000000 | 90.0037 | 4.2657 | 90 | 95.2631 | 90.0329 | 3.0654 | 90 | 95.977 | 14.4438 | -18.7455 | 66.2726 | 80.53 | 0.85439
Log | 907 | 7.5583 | 2014-08-22 01:36 | C13EOAT_test | 0.74615 | -0.37508 | 81.814 | 282.1044 | 116.6358 | 1.5136 | -0.76006 | 4.1505 | 1.5 | 14.1166 | 25.5692 | 3.2217 | 1.3918 | 168.3527 | 99.11 | 3.9401 | 103.0501 | 6.8159 | 103 | 102.1225 | 104.0033 | 104 | 569.3034 | 21.1013 | 87.9044 | 80.4483 | 217.3285 | 216.643 | 390.988 | 84.1763 | 4.1608 | 84 | 1799.497 | 3.7251 | 1800 | 24.9946 | 1.8723 | 25 | 10000000000 | 35.7504 | 31.5633 | 180.0542 | 89.5371 | 90.0267 | 7.7515 | 90 | 184.241 | 200.6838 | 202.471 | 192.8993 | 259.5338 | 261.7949 | 237.9403 | 10000000000 | 10000000000 | 39.9359 | 3.4251 | 40 | 10000000000 | 145 | 122.098 | 40.0299 | 8.2465 | 40 | 90.1652 | 89.889 | 54.2084 | 10000000000 | 90.0011 | 4.2646 | 90 | 95.2674 | 90.0271 | 3.0649 | 90 | 95.9826 | 14.4456 | -18.6617 | 66.3771 | 80.53 | 0.85439
Log | 908 | 7.5667 | 2014-08-22 01:37 | C13EOAT_test | 0.7466 | -0.37508 | 85.1467 | 282.676 | 112.8487 | 1.5274 | -0.76018 | 4.1505 | 1.5 | 14.1689 | 25.5692 | 3.2214 | 1.3918 | 168.3146 | 99.11 | 3.9754 | 103.0854 | 6.81 | 103 | 101.9224 | 104.0299 | 104 | 566.8846 | 21.0925 | 87.874 | 80.4406 | 217.3316 | 216.643 | 390.988 | 84.1573 | 4.1567 | 84 | 1799.991 | 3.7244 | 1800 | 24.9828 | 1.8724 | 25 | 10000000000 | 35.8292 | 31.5306 | 180.0732 | 89.5248 | 90.0235 | 7.7504 | 90 | 184.2984 | 202.0414 | 202.9587 | 192.8065 | 259.5775 | 261.5578 | 237.0767 | 10000000000 | 10000000000 | 39.9355 | 3.4431 | 40 | 10000000000 | 145 | 122.1994 | 40.0525 | 8.2442 | 40 | 90.2006 | 89.8726 | 54.2393 | 10000000000 | 89.9963 | 4.2628 | 90 | 95.2801 | 90.0366 | 3.064 | 90 | 95.9841 | 14.4413 | -18.6694 | 66.4727 | 80.53 | 0.85439
Log | 909 | 7.575 | 2014-08-22 01:37 | C13EOAT_test | 0.74604 | -0.37508 | 83.0849 | 282.7498 | 121.0402 | 1.5091 | -0.7602 | 4.1499 | 1.5 | 14.2119 | 25.5398 | 3.2214 | 1.3918 | 168.5326 | 99.11 | 4.0339 | 103.1439 | 6.801 | 103 | 102.2891 | 104.0166 | 104 | 560.2579 | 21.0817 | 87.9896 | 80.543 | 217.3381 | 216.643 | 390.988 | 84.2663 | 4.1507 | 84 | 1800.176 | 3.7241 | 1800 | 25.0511 | 1.8705 | 25 | 10000000000 | 35.8055 | 31.6123 | 180.0598 | 89.544 | 90.0261 | 7.7486 | 90 | 184.2813 | 201.8788 | 203.0255 | 192.572 | 259.1474 | 262.1248 | 237.2262 | 10000000000 | 10000000000 | 39.9429 | 3.4595 | 40 | 10000000000 | 145 | 122.2759 | 40.0289 | 8.2443 | 40 | 90.1649 | 89.8949 | 54.3024 | 10000000000 | 90.0225 | 4.252 | 90 | 95.2807 | 90.0299 | 3.0634 | 90 | 95.9771 | 14.4456 | -18.567 | 66.5669 | 80.52 | 0.85439
Log | 910 | 7.5833 | 2014-08-22 01:38 | C13EOAT_test | 0.74182 | -0.37508 | 84.6318 | 283.0894 | 123.4174 | 1.364 | -0.7601 | 4.1505 | 1.5 | 14.2679 | 25.5361 | 3.2214 | 1.3918 | 168.9078 | 99.11 | 4.0421 | 103.152 | 6.7917 | 103 | 101.9577 | 104.0306 | 104 | 560.3472 | 21.1178 | 88.1423 | 80.7655 | 217.3504 | 216.643 | 390.988 | 84.4539 | 4.1438 | 84 | 1799.846 | 3.7245 | 1800 | 25.0735 | 1.8694 | 25 | 10000000000 | 35.7839 | 31.4579 | 179.9948 | 89.5376 | 90.0519 | 7.7428 | 90 | 184.3069 | 202.4173 | 203.2864 | 192.7639 | 259.3436 | 261.9852 | 236.5063 | 10000000000 | 10000000000 | 39.8973 | 3.4853 | 40 | 10000000000 | 145 | 122.371 | 40.0301 | 8.2434 | 40 | 90.1279 | 89.8669 | 54.3321 | 10000000000 | 89.996 | 4.258 | 90 | 95.2729 | 89.9974 | 3.0639 | 90 | 95.9798 | 14.4423 | -18.3445 | 66.6718 | 80.52 | 0.85439
Log | 911 | 7.5917 | 2014-08-22 01:38 | C13EOAT_test | 0.74641 | -0.37508 | 81.5239 | 282.7512 | 110.5412 | 1.4722 | -0.76013 | 4.1492 | 1.5 | 14.2613 | 25.5555 | 3.2214 | 1.3918 | 168.5104 | 99.11 | 3.9121 | 103.0221 | 6.7963 | 103 | 101.9886 | 104.0285 | 104 | 560.3542 | 21.1178 | 87.9642 | 80.5462 | 217.3327 | 216.643 | 391.3317 | 84.2552 | 4.1389 | 84 | 1800.246 | 3.7238 | 1800 | 25.0557 | 1.8689 | 25 | 10000000000 | 35.7877 | 31.3717 | 180.0798 | 89.522 | 90.0181 | 7.7467 | 90 | 184.2031 | 201.1816 | 202.8322 | 192.6601 | 259.5915 | 262.2105 | 237.1407 | 10000000000 | 10000000000 | 39.9365 | 3.5055 | 40 | 10000000000 | 145 | 122.5107 | 40.0107 | 8.2437 | 40 | 90.227 | 89.8528 | 54.3238 | 10000000000 | 90.0112 | 4.2502 | 90 | 95.2939 | 90.0399 | 3.0616 | 90 | 95.9713 | 14.4456 | -18.5638 | 66.6652 | 80.52 | 0.85439
Log | 912 | 7.6 | 2014-08-22 01:39 | C13EOAT_test | 0.74621 | -0.37508 | 80.3593 | 282.8225 | 118.1319 | 1.4967 | -0.76007 | 4.149 | 1.5 | 14.2105 | 25.567 | 3.2214 | 1.3918 | 168.368 | 99.11 | 3.7967 | 102.9067 | 6.8068 | 103 | 102.0275 | 104.0105 | 104 | 576.7482 | 21.1148 | 87.9096 | 80.4584 | 217.3291 | 216.643 | 390.988 | 84.184 | 4.1372 | 84 | 1800.448 | 3.7235 | 1800 | 25.074 | 1.8675 | 25 | 10000000000 | 35.7575 | 31.3971 | 180.0971 | 89.5259 | 90.0135 | 7.7456 | 90 | 184.1214 | 200.5231 | 202.0149 | 192.9796 | 259.3642 | 261.561 | 237.1025 | 10000000000 | 10000000000 | 39.9346 | 3.5239 | 40 | 10000000000 | 145 | 122.4974 | 40.0201 | 8.2428 | 40 | 90.2184 | 89.8787 | 54.3216 | 10000000000 | 90.0205 | 4.2436 | 90 | 95.2488 | 90.0485 | 3.0597 | 90 | 95.9797 | 14.4456 | -18.6516 | 66.564 | 80.52 | 0.85439
Log | 913 | 7.6083 | 2014-08-22 01:39 | C13EOAT_test | 0.74678 | -0.37508 | 79.7353 | 282.7528 | 110.5665 | 1.5212 | -0.76017 | 4.1493 | 1.5 | 14.222 | 25.4945 | 3.2214 | 1.3918 | 168.1641 | 99.11 | 3.7425 | 102.8525 | 6.8167 | 103 | 102.1193 | 104.013 | 104 | 578.2724 | 21.0648 | 87.8066 | 80.3575 | 217.3409 | 216.643 | 390.988 | 84.0821 | 4.1349 | 84 | 1800.138 | 3.724 | 1800 | 25.0174 | 1.8681 | 25 | 10000000000 | 35.7389 | 31.3446 | 180.0825 | 89.5225 | 90.0149 | 7.7438 | 90 | 184.0983 | 201.4787 | 202.9565 | 192.9233 | 259.1123 | 261.7521 | 236.7483 | 10000000000 | 10000000000 | 39.9562 | 3.5385 | 40 | 10000000000 | 145 | 122.4343 | 40.0063 | 8.243 | 40 | 90.1792 | 89.9033 | 54.2833 | 10000000000 | 89.9839 | 4.2575 | 90 | 95.2633 | 90.0412 | 3.059 | 90 | 95.9823 | 14.4402 | -18.7525 | 66.5763 | 80.51 | 0.85439
Log | 914 | 7.6167 | 2014-08-22 01:40 | C13EOAT_test | 0.74677 | -0.37508 | 81.5849 | 282.7811 | 115.4268 | 1.4848 | -0.76013 | 4.1491 | 1.5 | 14.2113 | 25.5691 | 3.2214 | 1.3918 | 168.2214 | 99.11 | 3.9235 | 103.0334 | 6.807 | 103 | 102.1765 | 104.0113 | 104 | 575.4365 | 21.1101 | 87.8319 | 80.3895 | 217.3509 | 216.643 | 390.988 | 84.1107 | 4.1327 | 84 | 1799.624 | 3.7248 | 1800 | 24.9769 | 1.8688 | 25 | 10000000000 | 35.7484 | 31.2753 | 180.0238 | 89.5373 | 89.9793 | 7.7482 | 90 | 184.1609 | 200.2921 | 201.3537 | 192.2997 | 259.4448 | 261.7999 | 236.4511 | 10000000000 | 10000000000 | 39.9754 | 3.5445 | 40 | 10000000000 | 145 | 122.3207 | 39.9882 | 8.2437 | 40 | 90.1712 | 89.8526 | 54.263 | 10000000000 | 90.0019 | 4.2519 | 90 | 95.254 | 90.0119 | 3.059 | 90 | 95.9835 | 14.445 | -18.7205 | 66.5647 | 80.51 | 0.85439
Log | 915 | 7.625 | 2014-08-22 01:40 | C13EOAT_test | 0.7459 | -0.37508 | 84.2062 | 283.102 | 118.6511 | 1.5121 | -0.76011 | 4.1497 | 1.5 | 14.2598 | 25.5692 | 3.2214 | 1.3918 | 168.6024 | 99.11 | 4.0048 | 103.1148 | 6.7979 | 103 | 102.0845 | 104.0209 | 104 | 564.2827 | 21.1171 | 88.0228 | 80.5795 | 217.3314 | 216.643 | 390.988 | 84.3012 | 4.1276 | 84 | 1800.033 | 3.7242 | 1800 | 25.0212 | 1.8677 | 25 | 10000000000 | 35.7493 | 31.2645 | 180.0708 | 89.5458 | 90.0233 | 7.7401 | 90 | 184.1168 | 202.4228 | 202.5059 | 192.8374 | 259.1391 | 261.4727 | 236.3066 | 10000000000 | 10000000000 | 40.0389 | 3.5396 | 40 | 10000000000 | 145 | 122.2132 | 40.0197 | 8.2417 | 40 | 90.1949 | 89.8759 | 54.2608 | 10000000000 | 90.0111 | 4.2499 | 90 | 95.2651 | 90.0354 | 3.0579 | 90 | 95.9817 | 14.4433 | -18.5304 | 66.6577 | 80.49 | 0.85452
Log | 916 | 7.6333 | 2014-08-22 01:41 | C13EOAT_test | 0.74628 | -0.37508 | 84.0754 | 283.1227 | 104.7832 | 1.4896 | -0.76022 | 4.1484 | 1.5 | 14.272 | 25.5692 | 3.2214 | 1.3918 | 168.5813 | 99.11 | 3.9738 | 103.0838 | 6.795 | 103 | 102.0508 | 104.0248 | 104 | 563.9861 | 21.033 | 88.0105 | 80.5708 | 217.3606 | 216.643 | 390.988 | 84.2906 | 4.1232 | 84 | 1800.021 | 3.7241 | 1800 | 24.9917 | 1.8681 | 25 | 10000000000 | 35.7679 | 31.2606 | 180.0256 | 89.5283 | 90.0375 | 7.7367 | 90 | 184.1362 | 202.6512 | 202.8053 | 192.8251 | 259.6124 | 261.6449 | 237.1502 | 10000000000 | 10000000000 | 40.056 | 3.5276 | 40 | 10000000000 | 145 | 122.1221 | 40.0076 | 8.2422 | 40 | 90.1567 | 89.8689 | 54.2712 | 10000000000 | 90.0066 | 4.2529 | 90 | 95.2668 | 90.0128 | 3.0579 | 90 | 95.9821 | 14.4456 | -18.5392 | 66.6865 | 80.48 | 0.85448
Log | 917 | 7.6417 | 2014-08-22 01:41 | C13EOAT_test | 0.74605 | -0.37508 | 86.2072 | 282.3411 | 113.8992 | 1.5049 | -0.76008 | 4.1483 | 1.5 | 14.3113 | 25.5513 | 3.2214 | 1.3918 | 168.7779 | 99.11 | 4.0473 | 103.1573 | 6.7842 | 103 | 102.2887 | 104.0388 | 104 | 553.8453 | 21.0658 | 88.1131 | 80.6648 | 217.32 | 216.643 | 390.988 | 84.3889 | 4.1174 | 84 | 1799.832 | 3.7244 | 1800 | 25.0354 | 1.8669 | 25 | 10000000000 | 35.7654 | 31.2733 | 180.0169 | 89.4851 | 89.9865 | 7.7442 | 90 | 184.1666 | 201.2808 | 202.0623 | 192.8335 | 259.1993 | 261.8539 | 237.2045 | 10000000000 | 10000000000 | 40.0501 | 3.5147 | 40 | 10000000000 | 145 | 122.1327 | 39.9674 | 8.2443 | 40 | 90.1905 | 89.8265 | 54.2214 | 10000000000 | 90.0046 | 4.2527 | 90 | 95.2612 | 90.0085 | 3.0576 | 90 | 95.9803 | 14.4445 | -18.4452 | 66.7627 | 80.48 | 0.8544
Log | 918 | 7.65 | 2014-08-22 01:42 | C13EOAT_test | 0.74652 | -0.37508 | 84.0396 | 282.6756 | 116.5495 | 1.5155 | -0.7601 | 4.1481 | 1.5 | 14.3656 | 25.4809 | 3.2181 | 1.3918 | 168.4287 | 99.11 | 3.9301 | 103.04 | 6.7875 | 103 | 102.1048 | 104.0112 | 104 | 562.551 | 21.1023 | 87.9386 | 80.4901 | 217.3476 | 216.643 | 390.988 | 84.2143 | 4.1123 | 84 | 1799.879 | 3.7245 | 1800 | 25.0512 | 1.866 | 25 | 10000000000 | 35.7839 | 31.2679 | 180.0279 | 89.4912 | 89.9936 | 7.7426 | 90 | 184.1892 | 200.3807 | 201.6008 | 192.6566 | 259.5462 | 261.458 | 237.699 | 10000000000 | 10000000000 | 40.051 | 3.5011 | 40 | 10000000000 | 145 | 122.1236 | 40.0024 | 8.243 | 40 | 90.1487 | 89.8792 | 54.2076 | 10000000000 | 89.9675 | 4.2701 | 90 | 95.249 | 90.0139 | 3.0573 | 90 | 95.9785 | 14.4456 | -18.6199 | 66.8728 | 80.47 | 0.85439
Log | 919 | 7.6584 | 2014-08-22 01:42 | C13EOAT_test | 0.74612 | -0.37508 | 83.5397 | 282.3766 | 118.863 | 1.5101 | -0.75999 | 4.1475 | 1.5 | 14.411 | 25.5679 | 3.2214 | 1.3918 | 168.3213 | 99.11 | 3.7831 | 102.8931 | 6.7996 | 103 | 102.0312 | 103.9996 | 104 | 571.316 | 21.1178 | 87.869 | 80.4523 | 217.3513 | 216.643 | 390.6443 | 84.1607 | 4.1083 | 84 | 1800.18 | 3.7241 | 1800 | 25.076 | 1.8645 | 25 | 10000000000 | 35.7653 | 31.2285 | 180.0117 | 89.5066 | 90.0157 | 7.7389 | 90 | 184.1738 | 202.0277 | 202.4373 | 192.7735 | 259.1695 | 260.6068 | 236.6503 | 10000000000 | 10000000000 | 40.0898 | 3.4846 | 40 | 10000000000 | 145 | 121.9987 | 39.9766 | 8.2446 | 40 | 90.1631 | 89.8486 | 54.1388 | 10000000000 | 89.9865 | 4.2665 | 90 | 95.2615 | 90.0059 | 3.0572 | 90 | 95.9791 | 14.4422 | -18.6577 | 66.9564 | 80.47 | 0.85465
Log | 920 | 7.6667 | 2014-08-22 01:43 | C13EOAT_test | 0.74518 | -0.37508 | 85.773 | 283.3375 | 108.0275 | 1.5418 | -0.7602 | 4.1478 | 1.5 | 14.4155 | 25.5692 | 3.2214 | 1.3918 | 168.4173 | 99.11 | 3.7672 | 102.8772 | 6.806 | 103 | 102.1432 | 104.0195 | 104 | 575.9017 | 21.117 | 87.924 | 80.4933 | 217.3188 | 216.643 | 390.988 | 84.2087 | 4.1042 | 84 | 1800.391 | 3.7236 | 1800 | 25.0995 | 1.8629 | 25 | 10000000000 | 35.7934 | 31.2731 | 179.9355 | 89.4746 | 89.9823 | 7.7444 | 90 | 184.0576 | 200.2817 | 201.6319 | 192.5953 | 259.3841 | 261.6121 | 236.4497 | 10000000000 | 10000000000 | 40.0602 | 3.4712 | 40 | 10000000000 | 145 | 121.9766 | 39.9578 | 8.2463 | 40 | 90.1009 | 89.8345 | 54.1261 | 10000000000 | 90.0021 | 4.2643 | 90 | 95.2511 | 89.9677 | 3.0584 | 90 | 95.983 | 14.4426 | -18.6167 | 66.9662 | 80.47 | 0.85464
Log | 921 | 7.675 | 2014-08-22 01:43 | C13EOAT_test | 0.74647 | -0.37508 | 86.1072 | 283.0671 | 119.4067 | 1.4994 | -0.76017 | 4.1469 | 1.5 | 14.4684 | 25.5687 | 3.2214 | 1.3918 | 168.3007 | 99.11 | 3.8645 | 102.9745 | 6.8031 | 103 | 102.0041 | 104.0185 | 104 | 576.387 | 21.1051 | 87.8841 | 80.4166 | 217.3631 | 216.643 | 390.988 | 84.1504 | 4.1028 | 84 | 1799.847 | 3.7245 | 1800 | 25.0577 | 1.8627 | 25 | 10000000000 | 35.7832 | 31.255 | 179.9892 | 89.4571 | 89.9852 | 7.7453 | 90 | 184.1053 | 201.072 | 203.129 | 192.9861 | 258.9633 | 261.3759 | 237.9257 | 10000000000 | 10000000000 | 40.0495 | 3.4553 | 40 | 10000000000 | 145 | 121.688 | 39.9562 | 8.2475 | 40 | 90.168 | 89.8211 | 54.1704 | 10000000000 | 90.0001 | 4.2693 | 90 | 95.2349 | 89.9946 | 3.0584 | 90 | 95.9795 | 14.4404 | -18.6934 | 67.0647 | 80.47 | 0.85469
Log | 922 | 7.6833 | 2014-08-22 01:44 | C13EOAT_test | 0.74638 | -0.37508 | 80.4048 | 282.9939 | 113.8459 | 1.4967 | -0.76009 | 4.1467 | 1.5 | 14.4144 | 25.5692 | 3.2214 | 1.3918 | 168.4118 | 99.11 | 3.9483 | 103.0583 | 6.796 | 103 | 102.1553 | 104.0116 | 104 | 571.1282 | 21.1062 | 87.9377 | 80.4741 | 217.3211 | 216.643 | 390.988 | 84.2059 | 4.0991 | 84 | 1800.432 | 3.7237 | 1800 | 25.035 | 1.8623 | 25 | 10000000000 | 35.8132 | 31.221 | 179.9912 | 89.4788 | 89.9789 | 7.7485 | 90 | 184.1128 | 201.9951 | 203.1924 | 192.6017 | 259.0846 | 261.2845 | 237.6228 | 10000000000 | 10000000000 | 40.0266 | 3.4463 | 40 | 10000000000 | 145 | 121.6762 | 39.9703 | 8.2482 | 40 | 90.1703 | 89.8209 | 54.2087 | 10000000000 | 89.9777 | 4.2811 | 90 | 95.2866 | 89.9956 | 3.0586 | 90 | 95.9849 | 14.4456 | -18.6359 | 66.9699 | 80.45 | 0.85466
Log | 923 | 7.6917 | 2014-08-22 01:44 | C13EOAT_test | 0.74668 | -0.37508 | 82.4891 | 282.7498 | 117.2369 | 1.5015 | -0.76014 | 4.1471 | 1.5 | 14.345 | 25.5692 | 3.2214 | 1.3918 | 168.5173 | 99.11 | 3.9662 | 103.0761 | 6.7914 | 103 | 102.1844 | 104.018 | 104 | 564.3433 | 20.9709 | 87.984 | 80.5332 | 217.3215 | 216.643 | 390.988 | 84.2586 | 4.0931 | 84 | 1799.573 | 3.7249 | 1800 | 25.0354 | 1.8619 | 25 | 10000000000 | 35.7587 | 31.2859 | 179.9951 | 89.5086 | 89.9601 | 7.7538 | 90 | 184.1854 | 202.0379 | 202.8414 | 192.5838 | 259.5231 | 261.5698 | 237.9152 | 10000000000 | 10000000000 | 40.0302 | 3.443 | 40 | 10000000000 | 145 | 121.6337 | 39.9712 | 8.249 | 40 | 90.1638 | 89.8313 | 54.2276 | 10000000000 | 90.022 | 4.2672 | 90 | 95.2681 | 89.9975 | 3.0589 | 90 | 95.9845 | 14.4456 | -18.5767 | 66.8318 | 80.45 | 0.8546
Log | 924 | 7.7 | 2014-08-22 01:45 | C13EOAT_test | 0.74671 | -0.37508 | 84.9076 | 282.3247 | 111.2316 | 1.4993 | -0.76008 | 4.1472 | 1.5 | 14.3986 | 25.5494 | 3.2214 | 1.3918 | 168.3986 | 99.11 | 4.0814 | 103.1914 | 6.7778 | 103 | 102.1333 | 104.0394 | 104 | 560.4069 | 21.1173 | 87.9196 | 80.479 | 217.3534 | 216.643 | 391.3317 | 84.1993 | 4.0888 | 84 | 1800.675 | 3.7232 | 1800 | 24.9898 | 1.8628 | 25 | 10000000000 | 35.7505 | 31.2625 | 180.0088 | 89.4798 | 89.9888 | 7.7509 | 90 | 184.1603 | 199.7287 | 201.5311 | 192.4815 | 260.1227 | 262.516 | 238.2467 | 10000000000 | 10000000000 | 40.0033 | 3.4447 | 40 | 10000000000 | 145 | 121.6665 | 39.9633 | 8.2506 | 40 | 90.1718 | 89.8369 | 54.2693 | 10000000000 | 90.0034 | 4.2765 | 90 | 95.2594 | 90.0044 | 3.0589 | 90 | 95.9806 | 14.4437 | -18.6309 | 66.9345 | 80.46 | 0.85469
Log | 925 | 7.7084 | 2014-08-22 01:45 | C13EOAT_test | 0.74647 | -0.37508 | 81.0763 | 282.3493 | 119.0868 | 1.4974 | -0.76013 | 4.1482 | 1.5 | 14.3675 | 25.5686 | 3.2214 | 1.3918 | 168.5046 | 99.11 | 3.9343 | 103.0443 | 6.7818 | 103 | 102.0763 | 104.0169 | 104 | 559.9951 | 21.1178 | 87.952 | 80.5526 | 217.4039 | 216.643 | 390.988 | 84.2523 | 4.0814 | 84 | 1800.125 | 3.7239 | 1800 | 25.0086 | 1.8621 | 25 | 10000000000 | 35.7301 | 31.1493 | 179.9659 | 89.4741 | 89.963 | 7.7572 | 90 | 184.1048 | 201.7624 | 203.036 | 192.3625 | 258.5756 | 261.5507 | 237.5052 | 10000000000 | 10000000000 | 39.9903 | 3.4465 | 40 | 10000000000 | 145 | 121.6789 | 39.9646 | 8.2517 | 40 | 90.1333 | 89.8325 | 54.3137 | 10000000000 | 89.9823 | 4.2865 | 90 | 95.2401 | 89.9829 | 3.0599 | 90 | 95.9767 | 14.4403 | -18.5574 | 66.8658 | 80.44 | 0.85464
Log | 926 | 7.7167 | 2014-08-22 01:46 | C13EOAT_test | 0.74609 | -0.37508 | 83.885 | 282.7538 | 117.1934 | 1.5101 | -0.76007 | 4.1483 | 1.5 | 14.3625 | 25.5692 | 3.2214 | 1.3918 | 168.1801 | 99.11 | 3.7831 | 102.8931 | 6.7946 | 103 | 102.1035 | 104.0166 | 104 | 572.2682 | 21.1178 | 87.8073 | 80.3728 | 217.35 | 216.643 | 390.988 | 84.09 | 4.0772 | 84 | 1800.135 | 3.724 | 1800 | 24.991 | 1.8623 | 25 | 10000000000 | 35.7678 | 31.1153 | 179.9322 | 89.4658 | 89.9649 | 7.7591 | 90 | 184.097 | 201.7705 | 202.8487 | 192.7492 | 258.9792 | 261.4233 | 237.2378 | 10000000000 | 10000000000 | 39.9878 | 3.4533 | 40 | 10000000000 | 145 | 121.5921 | 39.9637 | 8.2529 | 40 | 90.1022 | 89.83 | 54.3024 | 10000000000 | 90.009 | 4.2788 | 90 | 95.2653 | 89.9661 | 3.0609 | 90 | 95.9771 | 14.4389 | -18.7372 | 66.8531 | 80.45 | 0.85466
Log | 927 | 7.725 | 2014-08-22 01:46 | C13EOAT_test | 0.74539 | -0.37508 | 84.9498 | 282.4834 | 107.0433 | 1.5058 | -0.76017 | 4.1493 | 1.5 | 14.3364 | 25.5692 | 3.2214 | 1.3918 | 168.3918 | 99.11 | 3.7583 | 102.8683 | 6.8023 | 103 | 102.0556 | 104.0002 | 104 | 578.3543 | 21.0834 | 87.9178 | 80.4739 | 217.3441 | 216.643 | 390.988 | 84.1959 | 4.0748 | 84 | 1800.067 | 3.7242 | 1800 | 25.0292 | 1.8613 | 25 | 10000000000 | 35.7792 | 31.2238 | 179.9409 | 89.4647 | 89.9415 | 7.7654 | 90 | 184.134 | 200.0064 | 202.1608 | 192.2897 | 259.568 | 261.5557 | 237.859 | 10000000000 | 10000000000 | 39.9247 | 3.4663 | 40 | 10000000000 | 145 | 121.4953 | 39.9702 | 8.2538 | 40 | 90.1289 | 89.812 | 54.2311 | 10000000000 | 89.9852 | 4.29 | 90 | 95.2578 | 89.9705 | 3.0614 | 90 | 95.9612 | 14.4341 | -18.6361 | 66.7915 | 80.43 | 0.85469
Log | 928 | 7.7333 | 2014-08-22 01:47 | C13EOAT_test | 0.74628 | -0.37508 | 83.8642 | 283.0309 | 116.5802 | 1.5152 | -0.76007 | 4.149 | 1.5 | 14.3703 | 25.5479 | 3.2214 | 1.3918 | 168.0635 | 99.11 | 3.8411 | 102.9511 | 6.8015 | 103 | 101.7503 | 104.0012 | 104 | 575.8903 | 21.0263 | 87.7611 | 80.3024 | 217.3505 | 216.643 | 390.988 | 84.0317 | 4.0746 | 84 | 1800.165 | 3.7239 | 1800 | 25.038 | 1.8607 | 25 | 10000000000 | 35.7494 | 31.1817 | 179.9674 | 89.4761 | 89.9389 | 7.7688 | 90 | 184.0967 | 201.6622 | 203.282 | 192.6929 | 258.8832 | 261.4598 | 237.1518 | 10000000000 | 10000000000 | 39.9259 | 3.4813 | 40 | 10000000000 | 145 | 121.4522 | 39.9657 | 8.2552 | 40 | 90.1224 | 89.8451 | 54.2085 | 10000000000 | 89.9995 | 4.2874 | 90 | 95.2852 | 89.9837 | 3.0618 | 90 | 95.9626 | 14.4302 | -18.8076 | 66.851 | 80.44 | 0.8547
Log | 929 | 7.7417 | 2014-08-22 01:47 | C13EOAT_test | 0.74634 | -0.37508 | 84.4195 | 282.7583 | 113.6126 | 1.5179 | -0.76014 | 4.1494 | 1.5 | 14.4627 | 25.5692 | 3.2214 | 1.3918 | 168.4906 | 99.11 | 3.9662 | 103.0761 | 6.7913 | 103 | 101.7075 | 104.0151 | 104 | 566.3444 | 21.0612 | 87.9705 | 80.5201 | 217.319 | 216.643 | 391.3317 | 84.2453 | 4.0708 | 84 | 1799.883 | 3.7244 | 1800 | 25.0502 | 1.8597 | 25 | 10000000000 | 35.8229 | 31.1235 | 179.9643 | 89.481 | 89.9537 | 7.7694 | 90 | 184.1169 | 200.1489 | 202.5184 | 192.8777 | 259.2902 | 261.9498 | 236.9699 | 10000000000 | 10000000000 | 39.9458 | 3.4938 | 40 | 10000000000 | 145 | 121.3504 | 39.9501 | 8.2573 | 40 | 90.1366 | 89.8277 | 54.1658 | 10000000000 | 89.9722 | 4.2974 | 90 | 95.2461 | 89.9822 | 3.0627 | 90 | 95.9552 | 14.431 | -18.5899 | 67.0352 | 80.43 | 0.85464
Log | 930 | 7.75 | 2014-08-22 01:48 | C13EOAT_test | 0.74652 | -0.37508 | 84.8242 | 282.7498 | 112.9906 | 1.5119 | -0.76016 | 4.1494 | 1.5 | 14.5275 | 25.4249 | 3.2198 | 1.3918 | 168.4001 | 99.11 | 3.9526 | 103.0626 | 6.7883 | 103 | 101.6452 | 104.0274 | 104 | 567.1733 | 20.9279 | 87.9273 | 80.4728 | 217.3272 | 216.643 | 391.3317 | 84.2001 | 4.067 | 84 | 1799.816 | 3.7247 | 1800 | 25.0649 | 1.8586 | 25 | 10000000000 | 35.8386 | 31.1759 | 179.892 | 89.5043 | 89.9835 | 7.7669 | 90 | 184.1874 | 202.4881 | 203.0555 | 192.6883 | 259.2481 | 261.6008 | 236.8851 | 10000000000 | 10000000000 | 39.9303 | 3.5083 | 40 | 10000000000 | 145 | 121.354 | 39.9926 | 8.256 | 40 | 90.0706 | 89.8214 | 54.1577 | 10000000000 | 90.0074 | 4.2828 | 90 | 95.2553 | 89.946 | 3.0649 | 90 | 95.9587 | 14.4316 | -18.6372 | 67.1613 | 80.43 | 0.85467
Log | 931 | 7.7584 | 2014-08-22 01:48 | C13EOAT_test | 0.74584 | -0.37508 | 85.047 | 283.1205 | 115.6586 | 1.5062 | -0.76009 | 4.1497 | 1.5 | 14.5728 | 25.4285 | 3.2214 | 1.3918 | 168.574 | 99.11 | 4.0048 | 103.1148 | 6.7813 | 103 | 101.7605 | 104.0217 | 104 | 556.2404 | 20.8757 | 88.0139 | 80.5601 | 217.3474 | 216.643 | 391.3317 | 84.287 | 4.0631 | 84 | 1800.077 | 3.7241 | 1800 | 25.1307 | 1.8558 | 25 | 10000000000 | 35.8275 | 31.1331 | 180.005 | 89.5162 | 89.9893 | 7.7672 | 90 | 184.1998 | 201.9742 | 203.0331 | 192.266 | 259.1644 | 261.0944 | 236.5885 | 10000000000 | 10000000000 | 39.9372 | 3.524 | 40 | 10000000000 | 145 | 121.3841 | 39.9717 | 8.2577 | 40 | 90.18 | 89.825 | 54.1367 | 10000000000 | 90.0266 | 4.274 | 90 | 95.2481 | 90.0025 | 3.0642 | 90 | 95.9584 | 14.4324 | -18.5499 | 67.2502 | 80.42 | 0.85466
Log | 932 | 7.7667 | 2014-08-22 01:49 | C13EOAT_test | 0.74625 | -0.37508 | 83.1818 | 283.0962 | 113.6687 | 1.5212 | -0.76009 | 4.15 | 1.5 | 14.4684 | 25.4653 | 3.2214 | 1.3918 | 168.4094 | 99.11 | 3.9472 | 103.0572 | 6.7797 | 103 | 102.0155 | 104.0216 | 104 | 561.6087 | 21.051 | 87.9233 | 80.4861 | 217.3217 | 216.643 | 391.3317 | 84.2047 | 4.0569 | 84 | 1800.127 | 3.7242 | 1800 | 25.1258 | 1.8543 | 25 | 10000000000 | 35.8446 | 31.1507 | 180.0048 | 89.5324 | 90.024 | 7.7617 | 90 | 184.1867 | 202.3936 | 203.2965 | 192.7844 | 259.109 | 261.0888 | 236.305 | 10000000000 | 10000000000 | 39.9577 | 3.5374 | 40 | 10000000000 | 145 | 121.3887 | 39.9888 | 8.2574 | 40 | 90.177 | 89.8278 | 54.1147 | 10000000000 | 90.0071 | 4.2806 | 90 | 95.2646 | 90.0024 | 3.0645 | 90 | 95.9526 | 14.4268 | -18.624 | 67.0377 | 80.41 | 0.85469
Log | 933 | 7.775 | 2014-08-22 01:49 | C13EOAT_test | 0.74545 | -0.37508 | 81.9031 | 282.543 | 116.3259 | 1.5263 | -0.76007 | 4.1498 | 1.5 | 14.377 | 25.5339 | 3.2214 | 1.3918 | 168.1836 | 99.11 | 3.8241 | 102.9341 | 6.7885 | 103 | 102.0501 | 104.0322 | 104 | 567.8738 | 21.1178 | 87.8147 | 80.3688 | 217.3503 | 216.643 | 390.988 | 84.0918 | 4.0554 | 84 | 1800.956 | 3.7228 | 1800 | 25.0256 | 1.8555 | 25 | 10000000000 | 35.7806 | 31.2447 | 179.9275 | 89.4972 | 89.9952 | 7.7661 | 90 | 184.1145 | 200.5824 | 203.0367 | 193.2599 | 258.7266 | 261.5919 | 235.6151 | 10000000000 | 10000000000 | 39.9666 | 3.5492 | 40 | 10000000000 | 145 | 121.3766 | 39.9664 | 8.259 | 40 | 90.1057 | 89.8218 | 54.0644 | 10000000000 | 89.9756 | 4.2913 | 90 | 95.2649 | 89.9638 | 3.0661 | 90 | 95.9523 | 14.4271 | -18.7412 | 66.8582 | 80.4 | 0.85467
Log | 934 | 7.7833 | 2014-08-22 01:50 | C13EOAT_test | 0.74541 | -0.37508 | 80.9602 | 283.1261 | 112.2865 | 1.5368 | -0.76015 | 4.1503 | 1.5 | 14.3201 | 25.5692 | 3.2214 | 1.3918 | 167.916 | 99.11 | 3.756 | 102.866 | 6.7989 | 103 | 102.007 | 104.0242 | 104 | 578.8019 | 21.0193 | 87.6798 | 80.2362 | 217.3234 | 216.643 | 390.6443 | 83.958 | 4.0557 | 84 | 1799.917 | 3.7244 | 1800 | 24.9529 | 1.8568 | 25 | 10000000000 | 35.7504 | 31.1759 | 179.9565 | 89.4843 | 89.98 | 7.7684 | 90 | 184.1118 | 199.8427 | 202.5806 | 192.348 | 259.1777 | 261.939 | 236.4406 | 10000000000 | 10000000000 | 39.9798 | 3.5544 | 40 | 10000000000 | 145 | 121.3116 | 39.9759 | 8.2589 | 40 | 90.1537 | 89.8028 | 54.0256 | 10000000000 | 89.9748 | 4.2915 | 90 | 95.2528 | 89.9782 | 3.0664 | 90 | 95.9546 | 14.4262 | -18.8738 | 66.7431 | 80.39 | 0.85466
Log | 935 | 7.7917 | 2014-08-22 01:50 | C13EOAT_test | 0.74603 | -0.37508 | 82.8176 | 282.7502 | 128.8332 | 1.5238 | -0.75999 | 4.1492 | 1.5 | 14.2181 | 25.5131 | 3.2214 | 1.3918 | 167.6389 | 99.11 | 3.8259 | 102.9359 | 6.8003 | 103 | 101.9666 | 104.0095 | 104 | 582.3713 | 20.9517 | 87.5532 | 80.0857 | 217.3217 | 216.643 | 390.988 | 83.8195 | 4.06 | 84 | 1799.954 | 3.7245 | 1800 | 24.9317 | 1.8577 | 25 | 10000000000 | 35.7326 | 31.1828 | 179.9397 | 89.4836 | 90.0123 | 7.763 | 90 | 184.1865 | 201.732 | 202.8558 | 193.2776 | 258.5722 | 260.9522 | 236.207 | 10000000000 | 10000000000 | 40.0032 | 3.5553 | 40 | 10000000000 | 145 | 121.2008 | 40.0057 | 8.2578 | 40 | 90.1099 | 89.8298 | 54.047 | 10000000000 | 89.98 | 4.2886 | 90 | 95.2737 | 89.9699 | 3.0675 | 90 | 95.9548 | 14.4266 | -19.0243 | 66.5411 | 80.37 | 0.85469
Log | 936 | 7.8 | 2014-08-22 01:51 | C13EOAT_test | 0.74533 | -0.37508 | 82.6418 | 282.7543 | 112.1671 | 1.5049 | -0.76008 | 4.1491 | 1.5 | 14.1281 | 25.5692 | 3.2214 | 1.3918 | 167.8234 | 99.11 | 3.9187 | 103.0287 | 6.794 | 103 | 102.0528 | 104.0221 | 104 | 571.4476 | 21.0979 | 87.6553 | 80.1682 | 217.3619 | 216.643 | 390.988 | 83.9117 | 4.0615 | 84 | 1800.349 | 3.7238 | 1800 | 24.8828 | 1.8599 | 25 | 10000000000 | 35.7185 | 31.1368 | 179.8751 | 89.5075 | 90.0051 | 7.7639 | 90 | 184.2751 | 202.4882 | 203.7922 | 193.0767 | 258.6102 | 260.8669 | 236.4986 | 10000000000 | 10000000000 | 40.0102 | 3.5473 | 40 | 10000000000 | 145 | 121.2006 | 39.9904 | 8.2588 | 40 | 90.0598 | 89.8153 | 54.0471 | 10000000000 | 90.019 | 4.2712 | 90 | 95.238 | 89.9376 | 3.0697 | 90 | 95.9601 | 14.4323 | -18.9418 | 66.3736 | 80.36 | 0.85465
Log | 937 | 7.8083 | 2014-08-22 01:51 | C13EOAT_test | 0.74599 | -0.37508 | 84.9815 | 282.8831 | 117.5434 | 1.4827 | -0.76015 | 4.1487 | 1.5 | 14.1323 | 25.5692 | 3.2215 | 1.3918 | 167.8744 | 99.11 | 3.9594 | 103.0694 | 6.7881 | 103 | 101.7746 | 104.0302 | 104 | 565.0311 | 21.0818 | 87.6724 | 80.202 | 217.333 | 216.643 | 390.988 | 83.9372 | 4.0609 | 84 | 1800.122 | 3.7241 | 1800 | 24.8925 | 1.8614 | 25 | 10000000000 | 35.695 | 31.1534 | 179.9495 | 89.5278 | 90.0187 | 7.7615 | 90 | 184.2486 | 202.1091 | 203.0804 | 193.0374 | 258.9811 | 261.1769 | 236.2925 | 10000000000 | 10000000000 | 40.0727 | 3.5377 | 40 | 10000000000 | 145 | 121.3953 | 40.0156 | 8.2577 | 40 | 90.1193 | 89.8301 | 54.0706 | 10000000000 | 90.0014 | 4.2753 | 90 | 95.255 | 89.9747 | 3.0697 | 90 | 95.9525 | 14.4282 | -18.908 | 66.3737 | 80.36 | 0.85466
Log | 938 | 7.8167 | 2014-08-22 01:52 | C13EOAT_test | 0.74523 | -0.37508 | 82.3761 | 282.3758 | 110.7804 | 1.5087 | -0.76004 | 4.1486 | 1.5 | 14.126 | 25.5223 | 3.2214 | 1.3918 | 168.104 | 99.11 | 4.0471 | 103.1571 | 6.777 | 103 | 101.6994 | 104.0233 | 104 | 560.8622 | 21.1178 | 87.789 | 80.315 | 217.3474 | 216.643 | 390.988 | 84.052 | 4.0613 | 84 | 1800.405 | 3.7238 | 1800 | 24.9024 | 1.8626 | 25 | 10000000000 | 35.7082 | 31.1838 | 179.9639 | 89.5265 | 90.0161 | 7.7612 | 90 | 184.2997 | 201.7389 | 203.3226 | 192.9213 | 258.8582 | 260.8062 | 236.5178 | 10000000000 | 10000000000 | 40.0767 | 3.5268 | 40 | 10000000000 | 145 | 121.5889 | 39.9833 | 8.2591 | 40 | 90.1124 | 89.8515 | 54.0971 | 10000000000 | 90.0178 | 4.2672 | 90 | 95.2256 | 89.982 | 3.0704 | 90 | 95.9538 | 14.4266 | -18.7949 | 66.3581 | 80.36 | 0.85467
Log | 939 | 7.825 | 2014-08-22 01:52 | C13EOAT_test | 0.74541 | -0.37508 | 86.233 | 282.6837 | 114.0915 | 1.5284 | -0.76014 | 4.149 | 1.5 | 14.2095 | 25.5683 | 3.2214 | 1.3918 | 168.1891 | 99.11 | 3.9978 | 103.1078 | 6.773 | 103 | 101.9519 | 104.0271 | 104 | 561.3813 | 21.1178 | 87.8165 | 80.3727 | 217.3269 | 216.643 | 391.3317 | 84.0946 | 4.0588 | 84 | 1800.262 | 3.724 | 1800 | 24.9476 | 1.8625 | 25 | 10000000000 | 35.6835 | 31.18 | 180.0048 | 89.5229 | 90.0305 | 7.7577 | 90 | 184.1151 | 201.0625 | 202.8334 | 193.0087 | 259.4623 | 261.6574 | 237.4858 | 10000000000 | 10000000000 | 40.1205 | 3.5081 | 40 | 10000000000 | 145 | 121.6758 | 39.994 | 8.2583 | 40 | 90.1917 | 89.8131 | 54.0829 | 10000000000 | 90.0209 | 4.2648 | 90 | 95.2183 | 90.0024 | 3.0701 | 90 | 95.9481 | 14.4246 | -18.7373 | 66.5201 | 80.36 | 0.8547
Log | 940 | 7.8334 | 2014-08-22 01:53 | C13EOAT_test | 0.74522 | -0.37508 | 83.4114 | 283.1225 | 119.839 | 1.5125 | -0.76013 | 4.1487 | 1.5 | 14.2197 | 25.5692 | 3.2214 | 1.3918 | 167.8372 | 99.1091 | 3.8307 | 102.9398 | 6.7837 | 103 | 102.1077 | 104.0198 | 104 | 566.383 | 21.1178 | 87.6288 | 80.2085 | 217.3324 | 216.643 | 390.988 | 83.9186 | 4.0602 | 84 | 1800.305 | 3.7238 | 1800 | 24.9748 | 1.8622 | 25 | 10000000000 | 35.738 | 31.1016 | 179.9994 | 89.5069 | 89.9982 | 7.7619 | 90 | 184.1121 | 201.3192 | 203.2572 | 192.9985 | 258.4546 | 260.5832 | 236.953 | 10000000000 | 10000000000 | 40.0753 | 3.495 | 40 | 10000000000 | 145 | 121.8072 | 39.9794 | 8.2591 | 40 | 90.1556 | 89.8438 | 54.1061 | 10000000000 | 90.0203 | 4.264 | 90 | 95.2541 | 89.9997 | 3.07 | 90 | 95.9444 | 14.4214 | -18.9006 | 66.5339 | 80.36 | 0.85465
Log | 941 | 7.8417 | 2014-08-22 01:53 | C13EOAT_test | 0.74479 | -0.37508 | 84.2945 | 283.1015 | 105.3814 | 1.5007 | -0.76012 | 4.1489 | 1.5 | 14.2164 | 25.5558 | 3.2214 | 1.3918 | 167.7493 | 99.095 | 3.7899 | 102.8849 | 6.7919 | 103 | 102.2034 | 103.9953 | 104 | 577.9611 | 21.0714 | 87.5949 | 80.1544 | 217.3188 | 216.643 | 390.6443 | 83.8746 | 4.0608 | 84 | 1800.446 | 3.7236 | 1800 | 24.9863 | 1.8617 | 25 | 10000000000 | 35.7423 | 31.1568 | 180.0476 | 89.5279 | 90.0223 | 7.7566 | 90 | 184.2302 | 199.6046 | 202.4472 | 192.9771 | 258.8656 | 261.5518 | 237.1514 | 10000000000 | 10000000000 | 40.0765 | 3.4778 | 40 | 10000000000 | 145 | 121.8793 | 39.9795 | 8.2594 | 40 | 90.1887 | 89.8589 | 54.1291 | 10000000000 | 90.0192 | 4.2625 | 90 | 95.2651 | 90.0238 | 3.0689 | 90 | 95.9541 | 14.4247 | -18.9406 | 66.5341 | 80.35 | 0.8546
Log | 942 | 7.85 | 2014-08-22 01:54 | C13EOAT_test | 0.74553 | -0.37508 | 81.1372 | 282.4337 | 110.0823 | 1.4949 | -0.76009 | 4.1483 | 1.5 | 14.1985 | 25.569 | 3.2214 | 1.3918 | 167.7466 | 99.1099 | 3.8297 | 102.9396 | 6.7937 | 103 | 102.0711 | 104.0157 | 104 | 577.606 | 21.075 | 87.5961 | 80.1506 | 217.3282 | 216.643 | 390.6443 | 83.8733 | 4.0641 | 84 | 1799.659 | 3.7249 | 1800 | 24.9708 | 1.8621 | 25 | 10000000000 | 35.769 | 31.1027 | 179.9784 | 89.5238 | 90.0282 | 7.7537 | 90 | 184.1694 | 200.2234 | 202.9507 | 193.0145 | 259.3904 | 261.9602 | 237.1876 | 10000000000 | 10000000000 | 40.0735 | 3.4537 | 40 | 10000000000 | 145 | 121.9104 | 39.9976 | 8.2587 | 40 | 90.1305 | 89.8479 | 54.0807 | 10000000000 | 90.0157 | 4.261 | 90 | 95.2643 | 89.9892 | 3.0695 | 90 | 95.9494 | 14.4246 | -18.9594 | 66.4981 | 80.34 | 0.85447
Log | 943 | 7.8583 | 2014-08-22 01:54 | C13EOAT_test | 0.74553 | -0.37508 | 81.1668 | 282.4231 | 117.1645 | 1.4783 | -0.76016 | 4.1485 | 1.5 | 14.2127 | 25.5599 | 3.2214 | 1.3918 | 167.7342 | 99.11 | 3.9491 | 103.0591 | 6.7851 | 103 | 102.1876 | 104.0051 | 104 | 568.5729 | 21.0945 | 87.5992 | 80.135 | 217.3326 | 216.643 | 390.988 | 83.8671 | 4.067 | 84 | 1800.072 | 3.7242 | 1800 | 24.9764 | 1.8623 | 25 | 10000000000 | 35.774 | 31.083 | 180.06 | 89.5279 | 90.0378 | 7.7501 | 90 | 184.2923 | 201.4686 | 203.1586 | 193.4805 | 259.3607 | 261.71 | 238.3692 | 10000000000 | 10000000000 | 40.0849 | 3.4326 | 40 | 10000000000 | 145 | 121.9554 | 40.0242 | 8.257 | 40 | 90.175 | 89.885 | 54.1194 | 10000000000 | 90.0012 | 4.2615 | 90 | 95.2533 | 90.03 | 3.0682 | 90 | 95.9578 | 14.4208 | -18.975 | 66.5188 | 80.34 | 0.85466
Log | 944 | 7.8667 | 2014-08-22 01:55 | C13EOAT_test | 0.74534 | -0.37508 | 81.7493 | 282.3745 | 114.036 | 1.4796 | -0.76016 | 4.1489 | 1.5 | 14.2048 | 25.5697 | 3.2214 | 1.3918 | 167.8676 | 99.1098 | 3.9797 | 103.0895 | 6.7792 | 103 | 102.2408 | 104.0213 | 104 | 566.3084 | 21.1142 | 87.6624 | 80.2053 | 217.327 | 216.643 | 390.988 | 83.9338 | 4.0682 | 84 | 1800.222 | 3.7241 | 1800 | 24.9534 | 1.8631 | 25 | 10000000000 | 35.7968 | 31.1251 | 180.004 | 89.5398 | 90.0251 | 7.7503 | 90 | 184.3144 | 201.038 | 202.9637 | 193.422 | 259.6267 | 262.0292 | 237.6199 | 10000000000 | 10000000000 | 40.0103 | 3.4188 | 40 | 10000000000 | 145 | 122.0361 | 40.0119 | 8.2573 | 40 | 90.1257 | 89.8783 | 54.1264 | 10000000000 | 90.0159 | 4.2528 | 90 | 95.2511 | 90.002 | 3.0688 | 90 | 95.947 | 14.4241 | -18.9045 | 66.5097 | 80.35 | 0.85467
Log | 945 | 7.875 | 2014-08-22 01:55 | C13EOAT_test | 0.74529 | -0.37508 | 84.1933 | 282.7498 | 107.1755 | 1.4981 | -0.76015 | 4.1487 | 1.5 | 14.1686 | 25.5692 | 3.2214 | 1.3918 | 167.7836 | 99.1098 | 4.0062 | 103.116 | 6.7734 | 103 | 102.3234 | 104.0379 | 104 | 558.2523 | 21.1178 | 87.6126 | 80.171 | 217.3412 | 216.643 | 390.988 | 83.8918 | 4.0687 | 84 | 1799.765 | 3.7248 | 1800 | 24.9743 | 1.8629 | 25 | 10000000000 | 35.7404 | 31.1354 | 179.9583 | 89.571 | 90.0122 | 7.7504 | 90 | 184.275 | 200.2066 | 202.5188 | 193.4575 | 259.1365 | 261.6082 | 237.9938 | 10000000000 | 10000000000 | 39.9734 | 3.4193 | 40 | 10000000000 | 145 | 122.1131 | 40.0137 | 8.2565 | 40 | 90.1022 | 89.8561 | 54.2015 | 10000000000 | 89.9985 | 4.2567 | 90 | 95.2605 | 89.9791 | 3.0696 | 90 | 95.9542 | 14.425 | -18.9387 | 66.4396 | 80.33 | 0.85448
Log | 946 | 7.8834 | 2014-08-22 01:56 | C13EOAT_test | 0.74583 | -0.37508 | 84.1154 | 282.7686 | 116.2829 | 1.5257 | -0.76013 | 4.149 | 1.5 | 14.2187 | 25.5692 | 3.2214 | 1.3918 | 167.5609 | 99.0856 | 3.9935 | 103.0792 | 6.7692 | 103 | 102.3866 | 104.0167 | 104 | 556.2202 | 21.1178 | 87.4985 | 80.0624 | 217.321 | 216.643 | 391.3317 | 83.7805 | 4.0703 | 84 | 1800.298 | 3.724 | 1800 | 24.9813 | 1.8634 | 25 | 10000000000 | 35.7459 | 31.1541 | 180.0635 | 89.5426 | 90.0314 | 7.745 | 90 | 184.3385 | 201.2858 | 202.8079 | 192.7933 | 259.3781 | 262.4483 | 238.1674 | 10000000000 | 10000000000 | 39.9585 | 3.4241 | 40 | 10000000000 | 145 | 122.2399 | 40.0325 | 8.2548 | 40 | 90.1965 | 89.867 | 54.2467 | 10000000000 | 89.996 | 4.2543 | 90 | 95.2338 | 90.0317 | 3.0679 | 90 | 95.9399 | 14.4268 | -19.0232 | 66.5428 | 80.35 | 0.85458
Log | 947 | 7.8917 | 2014-08-22 01:56 | C13EOAT_test | 0.74547 | -0.37508 | 83.7593 | 282.7529 | 109.9002 | 1.5031 | -0.76009 | 4.1487 | 1.5 | 14.3218 | 25.5691 | 3.2214 | 1.3918 | 167.7536 | 99.1018 | 3.8184 | 102.9202 | 6.7788 | 103 | 102.2526 | 104.0108 | 104 | 565.7351 | 21.114 | 87.5996 | 80.154 | 217.3304 | 216.643 | 390.988 | 83.8768 | 4.0713 | 84 | 1800.179 | 3.7242 | 1800 | 25.0041 | 1.8632 | 25 | 10000000000 | 35.8056 | 31.3106 | 180.0645 | 89.5236 | 90.046 | 7.7404 | 90 | 184.3728 | 201.7893 | 203.0653 | 193.2635 | 259.1477 | 261.2765 | 237.9543 | 10000000000 | 10000000000 | 39.9485 | 3.4349 | 40 | 10000000000 | 145 | 122.3283 | 40.0223 | 8.2544 | 40 | 90.1888 | 89.8757 | 54.2366 | 10000000000 | 90.0028 | 4.2516 | 90 | 95.2509 | 90.0322 | 3.0669 | 90 | 95.9424 | 14.427 | -18.9478 | 66.7482 | 80.33 | 0.85459
Log | 948 | 7.9 | 2014-08-22 01:57 | C13EOAT_test | 0.74543 | -0.37508 | 83.2606 | 282.4735 | 105.2494 | 1.5488 | -0.76016 | 4.1487 | 1.5 | 14.3206 | 25.5453 | 3.2214 | 1.3918 | 167.558 | 99.1096 | 3.756 | 102.8656 | 6.7884 | 103 | 102.188 | 104.0118 | 104 | 576.4868 | 21.0011 | 87.4997 | 80.0583 | 217.3321 | 216.643 | 390.988 | 83.779 | 4.0739 | 84 | 1800.206 | 3.7241 | 1800 | 25.044 | 1.8618 | 25 | 10000000000 | 35.8097 | 31.2553 | 180.0545 | 89.5629 | 90.0621 | 7.7355 | 90 | 184.2911 | 201.6896 | 202.8598 | 192.7633 | 258.8451 | 261.5529 | 237.707 | 10000000000 | 10000000000 | 39.9485 | 3.4519 | 40 | 10000000000 | 145 | 122.3176 | 40.0283 | 8.2531 | 40 | 90.1825 | 89.8721 | 54.2943 | 10000000000 | 90.0192 | 4.2438 | 90 | 95.2522 | 90.0272 | 3.0664 | 90 | 95.9484 | 14.4242 | -19.0512 | 66.74 | 80.31 | 0.85441
Log | 949 | 7.9083 | 2014-08-22 01:57 | C13EOAT_test | 0.74538 | -0.37508 | 81.5763 | 282.3394 | 117.1475 | 1.5154 | -0.76018 | 4.1482 | 1.5 | 14.365 | 25.5691 | 3.2214 | 1.3918 | 167.6273 | 99.0814 | 3.8373 | 102.9187 | 6.7905 | 103 | 102.3022 | 104.0083 | 104 | 580.0373 | 20.9972 | 87.5281 | 80.0991 | 217.3214 | 216.643 | 390.988 | 83.8136 | 4.0782 | 84 | 1800.073 | 3.7243 | 1800 | 25.0459 | 1.8612 | 25 | 10000000000 | 35.7971 | 31.3451 | 180.059 | 89.5238 | 90.0529 | 7.7347 | 90 | 184.2497 | 201.8627 | 203.0119 | 192.9668 | 258.8144 | 261.6031 | 236.9537 | 10000000000 | 10000000000 | 39.8937 | 3.4701 | 40 | 10000000000 | 145 | 122.2772 | 40.0337 | 8.2517 | 40 | 90.1734 | 89.8856 | 54.2641 | 10000000000 | 89.9869 | 4.2557 | 90 | 95.2515 | 90.0295 | 3.0658 | 90 | 95.939 | 14.4246 | -18.9823 | 66.829 | 80.32 | 0.85455
Log | 950 | 7.9167 | 2014-08-22 01:58 | C13EOAT_test | 0.74504 | -0.37508 | 80.6293 | 282.7135 | 109.4265 | 1.5298 | -0.76011 | 4.1485 | 1.5 | 14.3059 | 25.5735 | 3.2214 | 1.3918 | 167.7059 | 99.0823 | 3.973 | 103.0553 | 6.7803 | 103 | 102.2188 | 104.0142 | 104 | 574.3536 | 21.1076 | 87.573 | 80.1329 | 217.3188 | 216.643 | 390.988 | 83.8529 | 4.0807 | 84 | 1800.882 | 3.7231 | 1800 | 24.9933 | 1.8619 | 25 | 10000000000 | 35.794 | 31.2635 | 180.0162 | 89.5273 | 90.0185 | 7.7383 | 90 | 184.3026 | 202.6723 | 203.2964 | 193.3191 | 258.9477 | 261.5332 | 237.1482 | 10000000000 | 10000000000 | 39.883 | 3.4915 | 40 | 10000000000 | 145 | 122.3456 | 40.0404 | 8.2505 | 40 | 90.1495 | 89.8667 | 54.2947 | 10000000000 | 90.0091 | 4.2495 | 90 | 95.2561 | 90.0081 | 3.0658 | 90 | 95.9366 | 14.4239 | -18.9494 | 66.7103 | 80.32 | 0.85444
Log | 951 | 7.925 | 2014-08-22 01:58 | C13EOAT_test | 0.74553 | -0.37508 | 83.6185 | 282.7529 | 114.442 | 1.4933 | -0.76018 | 4.148 | 1.5 | 14.2656 | 25.5709 | 3.2216 | 1.3918 | 167.8576 | 99.0902 | 4.0068 | 103.097 | 6.7736 | 103 | 102.3467 | 104.0084 | 104 | 565.4079 | 21.0212 | 87.654 | 80.2036 | 217.3429 | 216.643 | 390.988 | 83.9288 | 4.082 | 84 | 1799.588 | 3.7252 | 1800 | 25.0249 | 1.8612 | 25 | 10000000000 | 35.7939 | 31.2639 | 180.0473 | 89.5258 | 90.0196 | 7.7367 | 90 | 184.3535 | 202.5935 | 203.7335 | 193.0913 | 259.8763 | 262.0412 | 237.4345 | 10000000000 | 10000000000 | 39.9183 | 3.514 | 40 | 10000000000 | 145 | 122.3091 | 40.0336 | 8.25 | 40 | 90.165 | 89.8823 | 54.2885 | 10000000000 | 90.0106 | 4.2504 | 90 | 95.2592 | 90.0236 | 3.0653 | 90 | 95.9405 | 14.4251 | -18.8866 | 66.6325 | 80.32 | 0.85439
Log | 952 | 7.9333 | 2014-08-22 01:59 | C13EOAT_test | 0.74533 | -0.37508 | 82.528 | 283.1044 | 118.0712 | 1.5206 | -0.76013 | 4.1481 | 1.5 | 14.3065 | 25.5748 | 3.2214 | 1.3918 | 167.6977 | 99.095 | 4.0204 | 103.1153 | 6.7675 | 103 | 102.0833 | 104.0224 | 104 | 563.4625 | 21.1178 | 87.5668 | 80.1309 | 217.3188 | 216.643 | 390.988 | 83.8488 | 4.084 | 84 | 1800.026 | 3.7243 | 1800 | 24.9767 | 1.8623 | 25 | 10000000000 | 35.8529 | 31.2492 | 180.0364 | 89.5513 | 90.0256 | 7.7344 | 90 | 184.4719 | 202.8532 | 204.0187 | 193.2659 | 259.1477 | 261.7919 | 236.5721 | 10000000000 | 10000000000 | 39.9248 | 3.5365 | 40 | 10000000000 | 145 | 122.3582 | 40.0221 | 8.2499 | 40 | 90.132 | 89.9044 | 54.248 | 10000000000 | 89.9781 | 4.2642 | 90 | 95.2714 | 90.0182 | 3.0653 | 90 | 95.9471 | 14.4255 | -18.964 | 66.7147 | 80.31 | 0.85439
Log | 953 | 7.9417 | 2014-08-22 01:59 | C13EOAT_test | 0.74552 | -0.37508 | 83.6443 | 282.726 | 111.9078 | 1.5156 | -0.76019 | 4.1479 | 1.5 | 14.359 | 25.533 | 3.2214 | 1.3918 | 168.012 | 99.1078 | 4.0141 | 103.1218 | 6.7606 | 103 | 102.2586 | 104.0064 | 104 | 560.7728 | 21.1178 | 87.7114 | 80.3006 | 217.3191 | 216.643 | 390.988 | 84.006 | 4.0835 | 84 | 1800.04 | 3.7245 | 1800 | 25.0279 | 1.8614 | 25 | 10000000000 | 35.7839 | 31.2905 | 179.9942 | 89.5053 | 89.9875 | 7.7397 | 90 | 184.5522 | 202.2866 | 203.2757 | 193.3865 | 259.2514 | 262.1887 | 236.2846 | 10000000000 | 10000000000 | 39.954 | 3.5521 | 40 | 10000000000 | 145 | 122.4481 | 40.0218 | 8.2491 | 40 | 90.1357 | 89.8585 | 54.2775 | 10000000000 | 89.9961 | 4.2614 | 90 | 95.2696 | 89.9971 | 3.066 | 90 | 95.9424 | 14.4255 | -18.8072 | 66.8189 | 80.29 | 0.85439
Log | 954 | 7.95 | 2014-08-22 02:00 | C13EOAT_test | 0.74526 | -0.37508 | 81.5238 | 282.7502 | 118.6933 | 1.48 | -0.76011 | 4.1479 | 1.5 | 14.4067 | 25.4952 | 3.2214 | 1.3918 | 167.7214 | 99.1088 | 3.8172 | 102.926 | 6.7739 | 103 | 102.4236 | 104.0172 | 104 | 565.3679 | 21.1178 | 87.5909 | 80.1305 | 217.3471 | 216.643 | 390.988 | 83.8607 | 4.0855 | 84 | 1800.386 | 3.724 | 1800 | 25.0431 | 1.8605 | 25 | 10000000000 | 35.8169 | 31.2492 | 180.0557 | 89.4834 | 89.9998 | 7.7377 | 90 | 184.3625 | 202.6735 | 203.4501 | 193.7556 | 258.8896 | 261.1832 | 236.3395 | 10000000000 | 10000000000 | 40.0194 | 3.5543 | 40 | 10000000000 | 145 | 122.458 | 39.9858 | 8.2503 | 40 | 90.1936 | 89.8621 | 54.2822 | 10000000000 | 90.0122 | 4.2605 | 90 | 95.2505 | 90.0279 | 3.0645 | 90 | 95.9437 | 14.4251 | -18.9783 | 66.913 | 80.29 | 0.85439
Log | 955 | 7.9583 | 2014-08-22 02:00 | C13EOAT_test | 0.74553 | -0.37508 | 82.587 | 282.7267 | 113.0768 | 1.5202 | -0.76009 | 4.1481 | 1.5 | 14.4108 | 25.5168 | 3.2214 | 1.3918 | 167.4865 | 99.095 | 3.756 | 102.851 | 6.7846 | 103 | 102.2883 | 104.0087 | 104 | 571.631 | 21.1129 | 87.4539 | 80.0326 | 217.3188 | 216.643 | 390.988 | 83.7433 | 4.0895 | 84 | 1800.229 | 3.7242 | 1800 | 25.0893 | 1.8584 | 25 | 10000000000 | 35.8094 | 31.2779 | 180.0672 | 89.4769 | 89.9666 | 7.7434 | 90 | 184.3712 | 201.948 | 202.4913 | 193.7076 | 258.8783 | 261.2221 | 236.9546 | 10000000000 | 10000000000 | 40.0187 | 3.5512 | 40 | 10000000000 | 145 | 122.5056 | 40.003 | 8.2493 | 40 | 90.1856 | 89.8816 | 54.292 | 10000000000 | 89.9806 | 4.2776 | 90 | 95.2377 | 90.0336 | 3.0637 | 90 | 95.9445 | 14.4253 | -19.0624 | 66.9216 | 80.3 | 0.85439
Log | 956 | 7.9667 | 2014-08-22 02:01 | C13EOAT_test | 0.74522 | -0.37508 | 78.0787 | 282.7498 | 106.7392 | 1.4998 | -0.76001 | 4.1482 | 1.5 | 14.3168 | 25.5788 | 3.2214 | 1.3918 | 167.5696 | 99.1099 | 3.8097 | 102.9195 | 6.785 | 103 | 101.9531 | 104.0105 | 104 | 573.0597 | 21.1155 | 87.5069 | 80.0627 | 217.3194 | 216.643 | 390.988 | 83.7848 | 4.0934 | 84 | 1799.872 | 3.7248 | 1800 | 25.0494 | 1.8582 | 25 | 10000000000 | 35.8551 | 31.3349 | 180.0222 | 89.4614 | 89.9912 | 7.7404 | 90 | 184.3328 | 201.5153 | 202.3119 | 193.879 | 259.4966 | 261.6982 | 237.063 | 10000000000 | 10000000000 | 40.0476 | 3.5421 | 40 | 10000000000 | 145 | 122.6116 | 39.9859 | 8.25 | 40 | 90.1552 | 89.8671 | 54.2938 | 10000000000 | 89.9882 | 4.2803 | 90 | 95.2408 | 90.0111 | 3.0639 | 90 | 95.9477 | 14.4208 | -19.0472 | 66.7257 | 80.28 | 0.85457
Log | 957 | 7.975 | 2014-08-22 02:01 | C13EOAT_test | 0.74083 | -0.37508 | 84.3324 | 283.0797 | 109.8393 | 1.4481 | -0.76006 | 4.149 | 1.5 | 14.184 | 25.5691 | 3.2214 | 1.3918 | 168.0907 | 99.11 | 3.939 | 103.049 | 6.7768 | 103 | 102.2052 | 104.0086 | 104 | 573.3704 | 21.0519 | 87.7525 | 80.3382 | 217.3227 | 216.643 | 390.988 | 84.0454 | 4.0955 | 84 | 1799.885 | 3.7249 | 1800 | 24.9628 | 1.8596 | 25 | 10000000000 | 35.775 | 31.406 | 179.9645 | 89.4616 | 89.9513 | 7.7485 | 90 | 184.4055 | 200.5831 | 201.9128 | 193.3801 | 259.3885 | 262.2567 | 237.3816 | 10000000000 | 10000000000 | 40.0804 | 3.5259 | 40 | 10000000000 | 145 | 122.5553 | 39.9953 | 8.2493 | 40 | 90.1426 | 89.822 | 54.3275 | 10000000000 | 89.99 | 4.2848 | 90 | 95.246 | 89.9823 | 3.0642 | 90 | 95.9507 | 14.4258 | -18.7718 | 66.4718 | 80.29 | 0.85468
Log | 958 | 7.9833 | 2014-08-22 02:02 | C13EOAT_test | 0.74504 | -0.37508 | 84.7698 | 282.3328 | 116.9487 | 1.4582 | -0.76014 | 4.1492 | 1.5 | 14.1564 | 25.5692 | 3.2214 | 1.3918 | 167.677 | 99.0866 | 3.9525 | 103.039 | 6.7745 | 103 | 102.1948 | 104.0162 | 104 | 570.0614 | 21.1117 | 87.5751 | 80.1019 | 217.3217 | 216.643 | 390.988 | 83.8385 | 4.099 | 84 | 1800.309 | 3.7245 | 1800 | 24.9268 | 1.8612 | 25 | 10000000000 | 35.7453 | 31.441 | 180.0198 | 89.4681 | 89.9752 | 7.7472 | 90 | 184.3743 | 201.0981 | 202.7197 | 193.2184 | 259.7826 | 262.1852 | 237.4663 | 10000000000 | 10000000000 | 40.066 | 3.5096 | 40 | 10000000000 | 145 | 122.6152 | 40.0009 | 8.2489 | 40 | 90.146 | 89.8738 | 54.3824 | 10000000000 | 89.9951 | 4.2859 | 90 | 95.2413 | 90.0099 | 3.0636 | 90 | 95.9407 | 14.426 | -18.9847 | 66.4172 | 80.3 | 0.85445
Log | 959 | 7.9917 | 2014-08-22 02:02 | C13EOAT_test | 0.74505 | -0.37508 | 86.321 | 283.0929 | 113.8569 | 1.5166 | -0.76016 | 4.1493 | 1.5 | 14.1649 | 25.5677 | 3.2214 | 1.3918 | 167.9215 | 99.1063 | 3.9594 | 103.0656 | 6.7694 | 103 | 102.1861 | 104.0133 | 104 | 564.2847 | 21.1178 | 87.6935 | 80.228 | 217.3437 | 216.643 | 390.988 | 83.9608 | 4.1006 | 84 | 1799.659 | 3.7253 | 1800 | 24.9514 | 1.8619 | 25 | 10000000000 | 35.7617 | 31.3704 | 179.9941 | 89.4884 | 89.987 | 7.7475 | 90 | 184.4013 | 201.6868 | 202.6089 | 193.1993 | 259.3813 | 261.2273 | 237.1898 | 10000000000 | 10000000000 | 40.1103 | 3.4858 | 40 | 10000000000 | 145 | 122.5961 | 40.0155 | 8.2479 | 40 | 90.1429 | 89.8512 | 54.3792 | 10000000000 | 89.97 | 4.2978 | 90 | 95.2246 | 89.9971 | 3.0635 | 90 | 95.945 | 14.4237 | -18.8782 | 66.4296 | 80.27 | 0.8544
Log | 960 | 8 | 2014-08-22 02:03 | C13EOAT_test | 0.74547 | -0.37508 | 82.8201 | 282.5047 | 117.629 | 1.5296 | -0.76013 | 4.1496 | 1.5 | 14.2 | 25.5643 | 3.2214 | 1.3918 | 167.6339 | 99.11 | 4.0549 | 103.1649 | 6.7562 | 103 | 102.1576 | 103.9827 | 104 | 559.8353 | 21.1178 | 87.5375 | 80.0964 | 217.3362 | 216.643 | 390.988 | 83.8169 | 4.1012 | 84 | 1799.776 | 3.7252 | 1800 | 24.9939 | 1.8615 | 25 | 10000000000 | 35.7361 | 31.3967 | 180.0334 | 89.4724 | 89.9428 | 7.7568 | 90 | 184.333 | 201.0862 | 202.3178 | 193.2744 | 259.0993 | 261.5306 | 238.1229 | 10000000000 | 10000000000 | 40.0816 | 3.4639 | 40 | 10000000000 | 145 | 122.6059 | 39.9911 | 8.2488 | 40 | 90.1761 | 89.8573 | 54.38 | 10000000000 | 89.9656 | 4.301 | 90 | 95.2434 | 90.0167 | 3.063 | 90 | 95.9475 | 14.4244 | -19.0136 | 66.5008 | 80.27 | 0.85439
Log | 961 | 8.0083 | 2014-08-22 02:03 | C13EOAT_test | 0.7449 | -0.37508 | 84.6072 | 282.2403 | 121.3955 | 1.5178 | -0.76013 | 4.1496 | 1.5 | 14.228 | 25.5692 | 3.221 | 1.3918 | 167.9279 | 99.1098 | 3.9054 | 103.0152 | 6.7626 | 103 | 102.1691 | 103.9911 | 104 | 565.4243 | 21.0216 | 87.6867 | 80.2411 | 217.3247 | 216.643 | 390.988 | 83.9639 | 4.1027 | 84 | 1800.233 | 3.7246 | 1800 | 24.9885 | 1.8616 | 25 | 10000000000 | 35.7815 | 31.4159 | 180.0125 | 89.431 | 89.9548 | 7.7572 | 90 | 184.3604 | 200.7605 | 202.0257 | 193.4107 | 259.2243 | 261.9672 | 238.5039 | 10000000000 | 10000000000 | 40.0857 | 3.4464 | 40 | 10000000000 | 145 | 122.6055 | 39.9824 | 8.2493 | 40 | 90.1533 | 89.8592 | 54.3906 | 10000000000 | 89.9792 | 4.2987 | 90 | 95.2345 | 90.0062 | 3.063 | 90 | 95.9422 | 14.4264 | -18.8686 | 66.5605 | 80.27 | 0.85439
Log | 962 | 8.0167 | 2014-08-22 02:04 | C13EOAT_test | 0.7455 | -0.37508 | 81.9833 | 282.8452 | 111.7457 | 1.5425 | -0.76016 | 4.1494 | 1.5 | 14.2582 | 25.5609 | 3.2214 | 1.3918 | 167.5305 | 99.1091 | 3.7628 | 102.8719 | 6.7762 | 103 | 102.2031 | 103.9911 | 104 | 568.5371 | 21.0856 | 87.4725 | 80.058 | 217.3211 | 216.643 | 390.6443 | 83.7652 | 4.1053 | 84 | 1800.374 | 3.7244 | 1800 | 25.004 | 1.8608 | 25 | 10000000000 | 35.8091 | 31.3755 | 180.0331 | 89.4574 | 89.9563 | 7.7592 | 90 | 184.3806 | 200.7712 | 202.0233 | 193.3541 | 258.8866 | 261.7863 | 238.1613 | 10000000000 | 10000000000 | 40.0546 | 3.4339 | 40 | 10000000000 | 145 | 122.6907 | 39.9645 | 8.25 | 40 | 90.1603 | 89.8729 | 54.4637 | 10000000000 | 89.9773 | 4.3014 | 90 | 95.2426 | 90.0166 | 3.0625 | 90 | 95.9393 | 14.4216 | -19.0511 | 66.6108 | 80.28 | 0.85439
Log | 963 | 8.025 | 2014-08-22 02:04 | C13EOAT_test | 0.74526 | -0.37508 | 84.65 | 282.7491 | 106.4 | 1.5212 | -0.76018 | 4.149 | 1.5 | 14.2948 | 25.5651 | 3.2214 | 1.3918 | 167.293 | 99.11 | 3.7357 | 102.8457 | 6.7851 | 103 | 102.0785 | 103.99 | 104 | 573.3503 | 20.9794 | 87.3623 | 79.9306 | 217.3248 | 216.643 | 390.6443 | 83.6465 | 4.1113 | 84 | 1799.966 | 3.7248 | 1800 | 25.0475 | 1.8593 | 25 | 10000000000 | 35.7976 | 31.4164 | 180.0511 | 89.4768 | 89.963 | 7.7605 | 90 | 184.3557 | 200.9399 | 202.4873 | 193.448 | 259.4226 | 262.1668 | 238.4066 | 10000000000 | 10000000000 | 39.9991 | 3.4311 | 40 | 10000000000 | 145 | 122.6693 | 40.0004 | 8.2481 | 40 | 90.1719 | 89.8792 | 54.4305 | 10000000000 | 90.0118 | 4.2893 | 90 | 95.2481 | 90.0256 | 3.0616 | 90 | 95.9313 | 14.4154 | -19.1793 | 66.671 | 80.27 | 0.85444
Log | 964 | 8.0334 | 2014-08-22 02:05 | C13EOAT_test | 0.7455 | -0.37508 | 81.1973 | 283.1241 | 122.231 | 1.5408 | -0.76015 | 4.1495 | 1.5 | 14.3533 | 25.5679 | 3.2214 | 1.3918 | 167.733 | 99.11 | 3.9042 | 103.0142 | 6.7774 | 103 | 102.1561 | 103.9762 | 104 | 573.9971 | 20.8637 | 87.5961 | 80.1369 | 217.3188 | 216.643 | 390.988 | 83.8665 | 4.1135 | 84 | 1799.628 | 3.7252 | 1800 | 25.088 | 1.8573 | 25 | 10000000000 | 35.8111 | 31.3379 | 179.9635 | 89.4414 | 89.9522 | 7.7642 | 90 | 184.336 | 202.0138 | 202.9404 | 193.4187 | 259.4467 | 262.3478 | 238.1687 | 10000000000 | 10000000000 | 39.9512 | 3.4339 | 40 | 10000000000 | 145 | 122.667 | 40.0093 | 8.2475 | 40 | 90.1175 | 89.846 | 54.3726 | 10000000000 | 90.0136 | 4.2886 | 90 | 95.2318 | 89.9817 | 3.0628 | 90 | 95.9344 | 14.4145 | -18.9731 | 66.7853 | 80.27 | 0.8545
Log | 965 | 8.0417 | 2014-08-22 02:05 | C13EOAT_test | 0.74503 | -0.37508 | 84.7866 | 283.1242 | 112.2926 | 1.4864 | -0.76019 | 4.1497 | 1.5 | 14.2922 | 25.5674 | 3.2214 | 1.3918 | 167.6046 | 99.1096 | 3.9526 | 103.0622 | 6.7711 | 103 | 102.0707 | 103.9882 | 104 | 569.9664 | 20.9957 | 87.5325 | 80.0721 | 217.3188 | 216.643 | 390.988 | 83.8023 | 4.1183 | 84 | 1800.26 | 3.7241 | 1800 | 25.0506 | 1.857 | 25 | 10000000000 | 35.8004 | 31.2569 | 180.0847 | 89.4889 | 89.9881 | 7.7599 | 90 | 184.3761 | 202.7109 | 203.0032 | 193.4058 | 259.3748 | 262.0165 | 238.6536 | 10000000000 | 10000000000 | 39.9433 | 3.4491 | 40 | 10000000000 | 145 | 122.7183 | 40.0118 | 8.2472 | 40 | 90.1919 | 89.8928 | 54.3675 | 10000000000 | 89.9999 | 4.2922 | 90 | 95.2393 | 90.0424 | 3.0607 | 90 | 95.9291 | 14.4202 | -19.0375 | 66.6756 | 80.26 | 0.8544
Log | 966 | 8.05 | 2014-08-22 02:06 | C13EOAT_test | 0.74488 | -0.37508 | 84.3 | 283.0619 | 115.0806 | 1.5066 | -0.76015 | 4.15 | 1.5 | 14.2875 | 25.506 | 3.2214 | 1.3918 | 168.0631 | 99.11 | 3.9661 | 103.0761 | 6.767 | 103 | 102.3607 | 104.0008 | 104 | 563.9534 | 21.0412 | 87.7628 | 80.3003 | 217.3294 | 216.643 | 390.988 | 84.0315 | 4.1201 | 84 | 1799.714 | 3.7249 | 1800 | 25.0442 | 1.8566 | 25 | 10000000000 | 35.7841 | 31.1554 | 180.1055 | 89.4894 | 89.9837 | 7.7617 | 90 | 184.3426 | 201.403 | 202.2967 | 193.225 | 259.6685 | 261.872 | 238.4014 | 10000000000 | 10000000000 | 39.9369 | 3.4626 | 40 | 10000000000 | 145 | 122.7287 | 40.0313 | 8.2459 | 40 | 90.2401 | 89.8653 | 54.3717 | 10000000000 | 90.0244 | 4.2803 | 90 | 95.2471 | 90.0527 | 3.0594 | 90 | 95.9336 | 14.417 | -18.8097 | 66.6598 | 80.25 | 0.85439
Log | 967 | 8.0583 | 2014-08-22 02:06 | C13EOAT_test | 0.74553 | -0.37508 | 85.7792 | 283.1233 | 107.6214 | 1.5205 | -0.76025 | 4.1505 | 1.5 | 14.2882 | 25.4466 | 3.2204 | 1.3918 | 167.9653 | 99.1099 | 4.0475 | 103.1574 | 6.7559 | 103 | 102.2181 | 103.9851 | 104 | 562.0084 | 21.1171 | 87.7037 | 80.2616 | 217.3403 | 216.643 | 390.988 | 83.9826 | 4.1196 | 84 | 1800.004 | 3.7247 | 1800 | 25.0463 | 1.8562 | 25 | 10000000000 | 35.7782 | 31.1958 | 180.106 | 89.5198 | 90.0124 | 7.7579 | 90 | 184.4411 | 201.6104 | 201.9464 | 192.8964 | 259.5258 | 261.9614 | 238.6512 | 10000000000 | 10000000000 | 39.93 | 3.4806 | 40 | 10000000000 | 145 | 122.6806 | 40.0605 | 8.2437 | 40 | 90.2221 | 89.8839 | 54.389 | 10000000000 | 90.029 | 4.2724 | 90 | 95.2664 | 90.053 | 3.0582 | 90 | 95.9329 | 14.414 | -18.8483 | 66.6553 | 80.25 | 0.85439
Log | 968 | 8.0667 | 2014-08-22 02:07 | C13EOAT_test | 0.74478 | -0.37508 | 86.5687 | 282.3786 | 116.911 | 1.51 | -0.7602 | 4.1502 | 1.5 | 14.4005 | 25.4338 | 3.2214 | 1.3918 | 167.8648 | 99.1091 | 3.9323 | 103.0413 | 6.7591 | 103 | 102.1659 | 103.9828 | 104 | 567.9512 | 21.1178 | 87.6493 | 80.2155 | 217.319 | 216.643 | 390.988 | 83.9324 | 4.121 | 84 | 1800.177 | 3.7247 | 1800 | 25.0564 | 1.8555 | 25 | 10000000000 | 35.8434 | 31.0323 | 180.0754 | 89.4981 | 89.9788 | 7.7632 | 90 | 184.3615 | 201.4984 | 202.11 | 193.1445 | 259.4305 | 262.4058 | 238.4027 | 10000000000 | 10000000000 | 39.9456 | 3.4963 | 40 | 10000000000 | 145 | 122.5926 | 40.0382 | 8.2442 | 40 | 90.2018 | 89.8736 | 54.3914 | 10000000000 | 89.9902 | 4.2819 | 90 | 95.2428 | 90.0377 | 3.0574 | 90 | 95.9266 | 14.4145 | -18.8936 | 66.8792 | 80.25 | 0.85439
Log | 969 | 8.075 | 2014-08-22 02:07 | C13EOAT_test | 0.74185 | -0.37508 | 80.0642 | 282.4881 | 123.1688 | 1.4876 | -0.76019 | 4.1509 | 1.5 | 14.3832 | 25.5305 | 3.2214 | 1.3918 | 168.336 | 99.11 | 3.7851 | 102.8951 | 6.7715 | 103 | 102.079 | 103.9836 | 104 | 576.3792 | 21.0722 | 87.876 | 80.46 | 217.3212 | 216.643 | 390.988 | 84.168 | 4.1217 | 84 | 1799.637 | 3.7259 | 1800 | 25.0609 | 1.8545 | 25 | 10000000000 | 35.8229 | 31.0601 | 180.0361 | 89.5199 | 90.008 | 7.7585 | 90 | 184.3624 | 202.3806 | 202.9751 | 192.8275 | 259.3715 | 262.4563 | 237.7251 | 10000000000 | 10000000000 | 39.9438 | 3.5107 | 40 | 10000000000 | 145 | 122.3914 | 40.0289 | 8.244 | 40 | 90.1583 | 89.8779 | 54.3809 | 10000000000 | 90.0346 | 4.2617 | 90 | 95.2555 | 90.0181 | 3.0571 | 90 | 95.9296 | 14.4195 | -18.6499 | 66.855 | 80.25 | 0.85439
Log | 970 | 8.0833 | 2014-08-22 02:08 | C13EOAT_test | 0.74497 | -0.37508 | 79.7394 | 283.4764 | 114.8911 | 1.5017 | -0.76009 | 4.1504 | 1.5 | 14.4519 | 25.5368 | 3.2047 | 1.3918 | 167.5106 | 99.0987 | 3.7695 | 102.8682 | 6.7791 | 103 | 102.1231 | 103.9939 | 104 | 574.5289 | 20.7887 | 87.482 | 80.0285 | 217.3771 | 216.643 | 390.6443 | 83.7553 | 4.1275 | 84 | 1800.506 | 3.7248 | 1800 | 24.9907 | 1.8553 | 25 | 10000000000 | 35.8002 | 31.0766 | 179.9987 | 89.536 | 89.9808 | 7.7626 | 90 | 184.2945 | 202.8436 | 203.2481 | 192.6665 | 258.8575 | 261.7499 | 236.9282 | 10000000000 | 10000000000 | 39.9338 | 3.5237 | 40 | 10000000000 | 145 | 122.03 | 40.0275 | 8.2436 | 40 | 90.142 | 89.8566 | 54.3313 | 10000000000 | 89.9876 | 4.274 | 90 | 95.2484 | 89.9993 | 3.0572 | 90 | 95.9286 | 14.4149 | -19.0701 | 66.9819 | 80.26 | 0.85439
Log | 971 | 8.0917 | 2014-08-22 02:08 | C13EOAT_test | 0.74516 | -0.37508 | 81.8393 | 282.7178 | 113.2945 | 1.5159 | -0.76014 | 4.1504 | 1.5 | 14.4897 | 25.5692 | 3.2214 | 1.3918 | 167.5193 | 99.1099 | 3.8306 | 102.9405 | 6.7794 | 103 | 101.9971 | 103.9903 | 104 | 573.8339 | 21.0757 | 87.4971 | 80.0223 | 217.3188 | 216.643 | 390.6443 | 83.7597 | 4.1328 | 84 | 1800.515 | 3.7244 | 1800 | 25.0521 | 1.8533 | 25 | 10000000000 | 35.811 | 31.1449 | 179.9803 | 89.5374 | 90.001 | 7.759 | 90 | 184.2963 | 202.6982 | 203.0331 | 192.8842 | 259.2915 | 261.6989 | 237.6505 | 10000000000 | 10000000000 | 39.9856 | 3.5291 | 40 | 10000000000 | 145 | 121.8502 | 40.0435 | 8.242 | 40 | 90.1003 | 89.88 | 54.3334 | 10000000000 | 90.0087 | 4.2621 | 90 | 95.2639 | 89.9902 | 3.0577 | 90 | 95.9289 | 14.4196 | -19.0877 | 67.0648 | 80.25 | 0.85439
Log | 972 | 8.1 | 2014-08-22 02:09 | C13EOAT_test | 0.74584 | -0.37508 | 86.404 | 282.3771 | 115.4452 | 1.5157 | -0.76012 | 4.1506 | 1.5 | 14.4334 | 25.5692 | 3.2074 | 1.3918 | 167.3625 | 99.11 | 3.9377 | 103.0477 | 6.7716 | 103 | 102.0284 | 104.0277 | 104 | 563.0051 | 21.1022 | 87.4003 | 79.9622 | 217.327 | 216.643 | 390.988 | 83.6813 | 4.1345 | 84 | 1800.05 | 3.7255 | 1800 | 25.0588 | 1.8525 | 25 | 10000000000 | 35.8023 | 31.2008 | 179.9935 | 89.5553 | 90.0205 | 7.7553 | 90 | 184.2774 | 200.9789 | 202.3988 | 192.8182 | 260.0865 | 262.6216 | 237.964 | 10000000000 | 10000000000 | 40.0284 | 3.5263 | 40 | 10000000000 | 145 | 121.7634 | 40.0445 | 8.2406 | 40 | 90.1205 | 89.873 | 54.3458 | 10000000000 | 90.0223 | 4.2534 | 90 | 95.2496 | 89.9967 | 3.0579 | 90 | 95.9237 | 14.4195 | -19.1478 | 66.9547 | 80.23 | 0.85439
Log | 973 | 8.1083 | 2014-08-22 02:09 | C13EOAT_test | 0.74504 | -0.37508 | 73.2905 | 282.7326 | 110.7806 | 1.5217 | -0.76028 | 4.1503 | 1.5 | 14.4003 | 25.5296 | 3.2191 | 1.3918 | 167.7558 | 99.1095 | 4 | 103.1096 | 6.7631 | 103 | 102.1644 | 103.999 | 104 | 561.6128 | 21.0269 | 87.6049 | 80.1509 | 217.3193 | 216.643 | 390.988 | 83.8779 | 4.1361 | 84 | 1800.172 | 3.7251 | 1800 | 24.9932 | 1.8535 | 25 | 10000000000 | 35.7848 | 31.2035 | 179.9822 | 89.5339 | 90.0259 | 7.7528 | 90 | 184.3245 | 202.0811 | 202.827 | 192.8945 | 259.1958 | 262.045 | 237.3396 | 10000000000 | 10000000000 | 40.0173 | 3.5201 | 40 | 10000000000 | 145 | 121.587 | 40.062 | 8.2381 | 40 | 90.1262 | 89.8561 | 54.2807 | 10000000000 | 90.0158 | 4.2499 | 90 | 95.2814 | 89.9911 | 3.0585 | 90 | 95.9294 | 14.4171 | -18.9586 | 66.8839 | 80.24 | 0.85442
Log | 974 | 8.1167 | 2014-08-22 02:10 | C13EOAT_test | 0.74126 | -0.37508 | 85.0792 | 283.2596 | 106.8404 | 1.4959 | -0.76029 | 4.1507 | 1.5 | 14.3372 | 25.4353 | 3.2203 | 1.3918 | 168.3554 | 99.11 | 4.0136 | 103.1236 | 6.757 | 103 | 102.1009 | 104.0006 | 104 | 557.6937 | 21.1163 | 87.8775 | 80.478 | 217.3204 | 216.643 | 390.988 | 84.1777 | 4.1352 | 84 | 1799.788 | 3.7258 | 1800 | 24.989 | 1.8538 | 25 | 10000000000 | 35.736 | 31.1514 | 179.8631 | 89.5199 | 90.0411 | 7.7481 | 90 | 184.3104 | 203.1502 | 203.1797 | 192.8911 | 259.1688 | 262.114 | 237.0699 | 10000000000 | 10000000000 | 40.014 | 3.5082 | 40 | 10000000000 | 145 | 121.5124 | 40.0385 | 8.2378 | 40 | 90.0676 | 89.7955 | 54.2631 | 10000000000 | 90.0075 | 4.2482 | 90 | 95.2741 | 89.9316 | 3.0611 | 90 | 95.9321 | 14.4177 | -18.632 | 66.76 | 80.22 | 0.85439
Log | 975 | 8.125 | 2014-08-22 02:10 | C13EOAT_test | 0.74556 | -0.37508 | 83.0571 | 282.7743 | 116.4534 | 1.4867 | -0.7601 | 4.1509 | 1.5 | 14.3666 | 25.4266 | 3.2214 | 1.3918 | 167.9636 | 99.11 | 4.015 | 103.125 | 6.7501 | 103 | 102.07 | 103.9773 | 104 | 568.4091 | 21.1045 | 87.7004 | 80.2632 | 217.3188 | 216.643 | 391.3317 | 83.9818 | 4.136 | 84 | 1800.691 | 3.7242 | 1800 | 24.9888 | 1.8543 | 25 | 10000000000 | 35.7362 | 31.2096 | 179.969 | 89.5506 | 90.035 | 7.7463 | 90 | 184.3107 | 201.5179 | 201.9748 | 193.126 | 259.7661 | 262.5459 | 237.6634 | 10000000000 | 10000000000 | 40.0806 | 3.4884 | 40 | 10000000000 | 145 | 121.4369 | 40.049 | 8.2356 | 40 | 90.1286 | 89.8405 | 54.2742 | 10000000000 | 90.0087 | 4.2424 | 90 | 95.2256 | 89.9845 | 3.0603 | 90 | 95.9282 | 14.4148 | -18.8468 | 66.8124 | 80.23 | 0.85448
Log | 976 | 8.1334 | 2014-08-22 02:11 | C13EOAT_test | 0.74469 | -0.37508 | 82.259 | 282.7242 | 114.4747 | 1.4928 | -0.7601 | 4.1511 | 1.5 | 14.3924 | 25.5337 | 3.2212 | 1.3918 | 167.8222 | 99.0888 | 3.8584 | 102.9473 | 6.7605 | 103 | 102.3599 | 103.9698 | 104 | 573.4419 | 21.1125 | 87.6429 | 80.1793 | 217.3478 | 216.643 | 390.988 | 83.9111 | 4.137 | 84 | 1799.986 | 3.7248 | 1800 | 24.9411 | 1.8557 | 25 | 10000000000 | 35.7373 | 31.1829 | 179.8209 | 89.5225 | 90.0268 | 7.7444 | 90 | 184.2852 | 202.1637 | 203.0991 | 192.6606 | 259.5383 | 261.8059 | 236.6478 | 10000000000 | 10000000000 | 40.067 | 3.4686 | 40 | 10000000000 | 145 | 121.2871 | 40.0288 | 8.2353 | 40 | 90.0159 | 89.805 | 54.2917 | 10000000000 | 89.9903 | 4.2452 | 90 | 95.238 | 89.9104 | 3.0637 | 90 | 95.9191 | 14.4188 | -18.9096 | 66.8718 | 80.22 | 0.8545
Log | 977 | 8.1417 | 2014-08-22 02:11 | C13EOAT_test | 0.74553 | -0.37414 | 82.7593 | 283.0962 | 118.4019 | 1.496 | -0.76013 | 4.1511 | 1.5 | 14.4443 | 25.4136 | 3.2214 | 1.3918 | 167.3452 | 99.1072 | 3.7628 | 102.87 | 6.7715 | 103 | 102.171 | 103.9678 | 104 | 579.0641 | 20.9962 | 87.3948 | 79.9504 | 217.321 | 216.643 | 390.988 | 83.6726 | 4.1408 | 84 | 1800.394 | 3.7241 | 1800 | 24.9934 | 1.8545 | 25 | 10000000000 | 35.7703 | 31.1908 | 179.9358 | 89.5373 | 90.0363 | 7.7399 | 90 | 184.2071 | 200.4781 | 202.0052 | 192.6481 | 259.39 | 262.0084 | 236.8981 | 10000000000 | 10000000000 | 40.0901 | 3.4474 | 40 | 10000000000 | 145 | 121.0744 | 40.0274 | 8.2345 | 40 | 90.1013 | 89.8345 | 54.318 | 10000000000 | 90.0158 | 4.2334 | 90 | 95.2643 | 89.9679 | 3.0635 | 90 | 95.9243 | 14.4167 | -19.1568 | 66.9705 | 80.22 | 0.85452
Log | 978 | 8.15 | 2014-08-22 02:12 | C13EOAT_test | 0.74513 | -0.37508 | 80.5517 | 282.6879 | 112.8003 | 1.5069 | -0.76015 | 4.1509 | 1.5 | 14.4404 | 25.531 | 3.2214 | 1.3918 | 167.4655 | 99.0951 | 3.7963 | 102.8913 | 6.777 | 103 | 102.1776 | 103.9625 | 104 | 577.0792 | 20.8339 | 87.4761 | 79.9894 | 217.3488 | 216.643 | 390.988 | 83.7327 | 4.1466 | 84 | 1799.638 | 3.7251 | 1800 | 25.0245 | 1.8535 | 25 | 10000000000 | 35.7892 | 31.2147 | 179.9567 | 89.5467 | 90.0596 | 7.7334 | 90 | 184.3017 | 199.7933 | 201.7534 | 192.2063 | 260.5767 | 262.836 | 238.1451 | 10000000000 | 10000000000 | 40.0866 | 3.4263 | 40 | 10000000000 | 145 | 120.9802 | 40.0278 | 8.2337 | 40 | 90.1078 | 89.8489 | 54.3112 | 10000000000 | 89.9996 | 4.2375 | 90 | 95.3005 | 89.9783 | 3.0643 | 90 | 95.9101 | 14.4149 | -19.1056 | 66.9592 | 80.23 | 0.85442
Log | 979 | 8.1583 | 2014-08-22 02:12 | C13EOAT_test | 0.74537 | -0.37508 | 83.7471 | 282.7432 | 105.3643 | 1.5241 | -0.76014 | 4.1505 | 1.5 | 14.4508 | 25.5599 | 3.2214 | 1.3918 | 167.4876 | 99.0815 | 3.9187 | 103.0002 | 6.7715 | 103 | 102.167 | 103.9797 | 104 | 561.1248 | 20.8932 | 87.4683 | 80.0193 | 217.3286 | 216.643 | 390.988 | 83.7438 | 4.1515 | 84 | 1800.039 | 3.7244 | 1800 | 25 | 1.8537 | 25 | 10000000000 | 35.7561 | 31.131 | 179.9107 | 89.5423 | 90.0518 | 7.7321 | 90 | 184.2974 | 201.2339 | 202.1682 | 192.455 | 259.7502 | 261.5888 | 237.1397 | 10000000000 | 10000000000 | 40.0622 | 3.4136 | 40 | 10000000000 | 145 | 120.9072 | 40.0478 | 8.2314 | 40 | 90.1219 | 89.7888 | 54.3259 | 10000000000 | 90.0091 | 4.2327 | 90 | 95.2714 | 89.9554 | 3.0667 | 90 | 95.9114 | 14.4137 | -19.0622 | 66.9776 | 80.22 | 0.85439
Log | 980 | 8.1667 | 2014-08-22 02:13 | C13EOAT_test | 0.7452 | -0.37508 | 81.9999 | 282.7431 | 111.6271 | 1.5211 | -0.7602 | 4.15 | 1.5 | 14.4399 | 25.4684 | 3.2175 | 1.3918 | 167.7238 | 99.08 | 3.9395 | 103.0195 | 6.7692 | 103 | 101.8616 | 103.9776 | 104 | 556.6121 | 21.0858 | 87.5867 | 80.1371 | 217.3188 | 216.643 | 391.3317 | 83.8619 | 4.1536 | 84 | 1799.445 | 3.7253 | 1800 | 25.0032 | 1.8534 | 25 | 10000000000 | 35.7857 | 31.1541 | 179.9459 | 89.5337 | 90.0212 | 7.7351 | 90 | 184.3107 | 202.9561 | 203.1807 | 192.7522 | 259.3461 | 261.7762 | 238.1227 | 10000000000 | 10000000000 | 40.0125 | 3.408 | 40 | 10000000000 | 145 | 120.9601 | 40.0433 | 8.2303 | 40 | 90.1275 | 89.8183 | 54.264 | 10000000000 | 90.0095 | 4.2324 | 90 | 95.238 | 89.9729 | 3.0674 | 90 | 95.9011 | 14.4161 | -18.9429 | 66.9606 | 80.2 | 0.85439
Log | 981 | 8.175 | 2014-08-22 02:13 | C13EOAT_test | 0.7448 | -0.37508 | 83.4129 | 282.7503 | 117.1954 | 1.5349 | -0.76013 | 4.1506 | 1.5 | 14.3916 | 25.5124 | 3.2214 | 1.3918 | 167.934 | 99.08 | 3.9452 | 103.0252 | 6.7674 | 103 | 102.0578 | 103.961 | 104 | 561.3875 | 21.1157 | 87.6851 | 80.2488 | 217.3188 | 216.643 | 390.988 | 83.967 | 4.1548 | 84 | 1800.157 | 3.7242 | 1800 | 25.0078 | 1.8532 | 25 | 10000000000 | 35.7497 | 31.0862 | 179.8473 | 89.5037 | 90.0071 | 7.7355 | 90 | 184.2976 | 202 | 202.6435 | 192.3575 | 259.2366 | 261.9106 | 237.874 | 10000000000 | 10000000000 | 40.0097 | 3.4082 | 40 | 10000000000 | 145 | 120.9825 | 40.0047 | 8.2314 | 40 | 90.0745 | 89.7728 | 54.203 | 10000000000 | 89.9771 | 4.2462 | 90 | 95.2024 | 89.9236 | 3.0707 | 90 | 95.9043 | 14.417 | -18.8312 | 66.8665 | 80.2 | 0.85459
Log | 982 | 8.1833 | 2014-08-22 02:14 | C13EOAT_test | 0.7452 | -0.37508 | 84.7745 | 282.7174 | 115.0462 | 1.5068 | -0.76003 | 4.1507 | 1.5 | 14.4894 | 25.4378 | 3.2214 | 1.3918 | 167.812 | 99.08 | 4.0376 | 103.1176 | 6.7567 | 103 | 102.015 | 103.9696 | 104 | 570.3977 | 21.1178 | 87.6357 | 80.1763 | 217.3206 | 216.643 | 390.988 | 83.906 | 4.1589 | 84 | 1800.285 | 3.7238 | 1800 | 25.0282 | 1.8527 | 25 | 10000000000 | 35.7758 | 31.1152 | 179.8406 | 89.4921 | 89.9983 | 7.7354 | 90 | 184.2843 | 201.8412 | 203.0085 | 192.2545 | 259.3424 | 261.9196 | 238.0303 | 10000000000 | 10000000000 | 39.9456 | 3.4143 | 40 | 10000000000 | 145 | 121.1686 | 40.0337 | 8.2296 | 40 | 90.0774 | 89.7632 | 54.2314 | 10000000000 | 89.9793 | 4.2487 | 90 | 95.2404 | 89.9203 | 3.0727 | 90 | 95.9018 | 14.4166 | -18.9037 | 67.0581 | 80.2 | 0.8546
Log | 983 | 8.1917 | 2014-08-22 02:14 | C13EOAT_test | 0.74526 | -0.37508 | 81.8375 | 282.6646 | 107.7282 | 1.4758 | -0.76018 | 4.1512 | 1.5 | 14.5848 | 25.4459 | 3.2191 | 1.3918 | 167.7288 | 99.08 | 3.8849 | 102.9649 | 6.7647 | 103 | 102.0369 | 103.9654 | 104 | 578.0966 | 21.0524 | 87.5942 | 80.1346 | 217.3341 | 216.643 | 390.988 | 83.8644 | 4.161 | 84 | 1800.131 | 3.7242 | 1800 | 25.0692 | 1.851 | 25 | 10000000000 | 35.786 | 31.1446 | 179.9286 | 89.4739 | 89.9953 | 7.7354 | 90 | 184.2726 | 201.2307 | 202.9034 | 192.5947 | 258.9777 | 261.262 | 238.3748 | 10000000000 | 10000000000 | 39.9404 | 3.428 | 40 | 10000000000 | 145 | 121.1308 | 40.0087 | 8.2306 | 40 | 90.1252 | 89.8034 | 54.248 | 10000000000 | 89.9972 | 4.2448 | 90 | 95.2585 | 89.9643 | 3.0727 | 90 | 95.9032 | 14.4168 | -18.9454 | 67.2423 | 80.2 | 0.85465
Log | 984 | 8.2 | 2014-08-22 02:15 | C13EOAT_test | 0.74488 | -0.37508 | 77.7981 | 282.3752 | 114.6843 | 1.5181 | -0.76009 | 4.1518 | 1.5 | 14.5948 | 25.4599 | 3.2214 | 1.3918 | 167.1637 | 99.08 | 3.7696 | 102.8496 | 6.778 | 103 | 102.0407 | 103.9616 | 104 | 581.4466 | 21.0335 | 87.3088 | 79.8549 | 217.3452 | 216.643 | 390.988 | 83.5818 | 4.1661 | 84 | 1800.042 | 3.7243 | 1800 | 25.1172 | 1.8485 | 25 | 10000000000 | 35.8691 | 31.1289 | 179.8478 | 89.4692 | 89.9527 | 7.7433 | 90 | 184.2647 | 201.9201 | 202.953 | 193.2042 | 259.0106 | 261.6211 | 238.2236 | 10000000000 | 10000000000 | 39.8869 | 3.4462 | 40 | 10000000000 | 145 | 121.1147 | 39.9953 | 8.2316 | 40 | 90.045 | 89.8028 | 54.224 | 10000000000 | 89.9887 | 4.2523 | 90 | 95.22 | 89.9239 | 3.0757 | 90 | 95.9015 | 14.4146 | -19.2251 | 67.2573 | 80.19 | 0.85469
Log | 985 | 8.2084 | 2014-08-22 02:15 | C13EOAT_test | 0.74472 | -0.37508 | 79.9999 | 282.3837 | 110.7513 | 1.5191 | -0.76008 | 4.1519 | 1.5 | 14.4951 | 25.5505 | 3.2214 | 1.3918 | 167.2423 | 99.08 | 3.7333 | 102.8134 | 6.7884 | 103 | 102.0484 | 103.9678 | 104 | 575.0721 | 20.8806 | 87.3619 | 79.8804 | 217.3303 | 216.643 | 390.988 | 83.6212 | 4.173 | 84 | 1799.719 | 3.7249 | 1800 | 25.0815 | 1.8479 | 25 | 10000000000 | 35.8666 | 31.1794 | 179.8467 | 89.472 | 89.9805 | 7.7409 | 90 | 184.293 | 200.5583 | 202.4801 | 192.308 | 259.4 | 262.2406 | 238.1671 | 10000000000 | 10000000000 | 39.8815 | 3.4722 | 40 | 10000000000 | 145 | 121.1788 | 39.9838 | 8.2325 | 40 | 90.0471 | 89.7996 | 54.2071 | 10000000000 | 89.9844 | 4.2594 | 90 | 95.2404 | 89.9234 | 3.0776 | 90 | 95.9038 | 14.4132 | -19.1996 | 67.0624 | 80.18 | 0.85467
Log | 986 | 8.2167 | 2014-08-22 02:16 | C13EOAT_test | 0.74499 | -0.37508 | 78.6939 | 282.7497 | 116.879 | 1.4978 | -0.76016 | 4.1524 | 1.5 | 14.4494 | 25.5692 | 3.2214 | 1.3918 | 167.4203 | 99.08 | 3.8848 | 102.9648 | 6.7838 | 103 | 102.0944 | 103.9882 | 104 | 567.262 | 20.965 | 87.4581 | 79.9622 | 217.3232 | 216.643 | 390.988 | 83.7102 | 4.1783 | 84 | 1800.287 | 3.7242 | 1800 | 24.9783 | 1.8496 | 25 | 10000000000 | 35.791 | 31.2035 | 179.801 | 89.4711 | 89.9565 | 7.7471 | 90 | 184.3048 | 201.4623 | 203.2453 | 192.8968 | 259.8235 | 262.265 | 238.3405 | 10000000000 | 10000000000 | 39.9162 | 3.4943 | 40 | 10000000000 | 145 | 121.2602 | 39.994 | 8.2325 | 40 | 90.032 | 89.769 | 54.2592 | 10000000000 | 89.9437 | 4.2807 | 90 | 95.2273 | 89.9005 | 3.0811 | 90 | 95.8976 | 14.4132 | -19.1178 | 66.9737 | 80.18 | 0.85467
Log | 987 | 8.225 | 2014-08-22 02:16 | C13EOAT_test | 0.74489 | -0.37508 | 80.6287 | 282.7906 | 115.3276 | 1.5145 | -0.76009 | 4.1521 | 1.5 | 14.341 | 25.4953 | 3.2214 | 1.3918 | 167.4849 | 99.08 | 3.9987 | 103.0787 | 6.7749 | 103 | 101.9657 | 103.974 | 104 | 559.3564 | 21.0596 | 87.4696 | 80.0152 | 217.3284 | 216.643 | 390.988 | 83.7424 | 4.1842 | 84 | 1799.94 | 3.7243 | 1800 | 24.9597 | 1.8502 | 25 | 10000000000 | 35.7291 | 31.1633 | 179.8727 | 89.4689 | 89.9468 | 7.7519 | 90 | 184.3076 | 202.452 | 203.3407 | 192.6543 | 259.1501 | 261.5038 | 237.6379 | 10000000000 | 10000000000 | 39.8796 | 3.524 | 40 | 10000000000 | 145 | 121.3024 | 39.9871 | 8.2339 | 40 | 90.079 | 89.7938 | 54.2713 | 10000000000 | 89.9632 | 4.2823 | 90 | 95.2457 | 89.9364 | 3.0826 | 90 | 95.906 | 14.415 | -19.0648 | 66.7621 | 80.19 | 0.8547
Log | 988 | 8.2333 | 2014-08-22 02:17 | C13EOAT_test | 0.74461 | -0.37508 | 78.5007 | 282.8098 | 107.8217 | 1.5397 | -0.7602 | 4.1524 | 1.5 | 14.3224 | 25.4003 | 3.1724 | 1.3918 | 167.3451 | 99.08 | 3.9662 | 103.0462 | 6.7744 | 103 | 102.1912 | 103.9674 | 104 | 557.6549 | 21.0799 | 87.3959 | 79.9492 | 217.3259 | 216.643 | 390.988 | 83.6726 | 4.1873 | 84 | 1800.172 | 3.724 | 1800 | 24.9276 | 1.8517 | 25 | 10000000000 | 35.7507 | 31.092 | 179.8634 | 89.4261 | 89.9315 | 7.7576 | 90 | 184.37 | 202.7177 | 203.3005 | 192.6708 | 259.2358 | 261.7491 | 237.6329 | 10000000000 | 10000000000 | 39.9133 | 3.547 | 40 | 10000000000 | 145 | 121.4504 | 39.9728 | 8.2356 | 40 | 90.0646 | 89.7988 | 54.262 | 10000000000 | 89.9809 | 4.2826 | 90 | 95.2398 | 89.9317 | 3.0845 | 90 | 95.9025 | 14.4082 | -19.1308 | 66.7113 | 80.18 | 0.8547
Log | 989 | 8.2417 | 2014-08-22 02:17 | C13EOAT_test | 0.74473 | -0.37508 | 83.8396 | 282.3307 | 113.746 | 1.5125 | -0.76014 | 4.1517 | 1.5 | 14.3424 | 25.4602 | 3.2214 | 1.3918 | 167.5963 | 99.08 | 4.0204 | 103.1004 | 6.7674 | 103 | 102.1589 | 103.9808 | 104 | 571.1092 | 21.0247 | 87.5286 | 80.0677 | 217.327 | 216.643 | 390.988 | 83.7981 | 4.1922 | 84 | 1799.559 | 3.725 | 1800 | 24.973 | 1.8518 | 25 | 10000000000 | 35.7295 | 31.0976 | 179.9195 | 89.4579 | 89.9578 | 7.7564 | 90 | 184.4487 | 202.1711 | 203.191 | 192.8731 | 259.1349 | 261.5996 | 237.6433 | 10000000000 | 10000000000 | 39.9952 | 3.5542 | 40 | 10000000000 | 145 | 121.4949 | 39.9226 | 8.2396 | 40 | 90.1195 | 89.8001 | 54.2647 | 10000000000 | 89.9707 | 4.2911 | 90 | 95.2424 | 89.9598 | 3.0848 | 90 | 95.9024 | 14.4124 | -19.0123 | 66.7596 | 80.17 | 0.85465
Log | 990 | 8.25 | 2014-08-22 02:18 | C13EOAT_test | 0.74518 | -0.37508 | 82.716 | 282.83 | 108.3238 | 1.5196 | -0.76016 | 4.1516 | 1.5 | 14.3399 | 25.4141 | 3.2214 | 1.3918 | 167.472 | 99.08 | 3.9255 | 103.0055 | 6.7707 | 103 | 102.1638 | 103.9698 | 104 | 576.131 | 21.0715 | 87.4713 | 80.0007 | 217.3238 | 216.643 | 390.988 | 83.736 | 4.1962 | 84 | 1799.954 | 3.7243 | 1800 | 24.9685 | 1.8524 | 25 | 10000000000 | 35.7122 | 31.1633 | 179.9481 | 89.4478 | 89.9523 | 7.7603 | 90 | 184.3897 | 202.1601 | 202.8315 | 193.0941 | 258.9691 | 261.6685 | 237.1899 | 10000000000 | 10000000000 | 40.0208 | 3.5478 | 40 | 10000000000 | 145 | 121.4879 | 39.9679 | 8.239 | 40 | 90.1321 | 89.816 | 54.0971 | 10000000000 | 89.9863 | 4.2895 | 90 | 95.2317 | 89.974 | 3.085 | 90 | 95.9033 | 14.4155 | -19.0793 | 66.7609 | 80.19 | 0.85469
Log | 991 | 8.2584 | 2014-08-22 02:18 | C13EOAT_test | 0.74479 | -0.37508 | 80.1151 | 282.7321 | 109.9823 | 1.5071 | -0.76009 | 4.1517 | 1.5 | 14.4371 | 25.4245 | 3.2214 | 1.3918 | 167.2281 | 99.08 | 3.7765 | 102.8565 | 6.7844 | 103 | 101.9687 | 103.9579 | 104 | 577.8547 | 20.8838 | 87.3488 | 79.8793 | 217.3207 | 216.643 | 390.6443 | 83.614 | 4.2022 | 84 | 1799.862 | 3.7245 | 1800 | 25.0017 | 1.852 | 25 | 10000000000 | 35.761 | 31.1214 | 179.8307 | 89.4569 | 89.9325 | 7.7669 | 90 | 184.3487 | 202.4443 | 203.7233 | 192.7946 | 259.2219 | 261.5637 | 237.1455 | 10000000000 | 10000000000 | 40.0597 | 3.5331 | 40 | 10000000000 | 145 | 121.4751 | 39.9507 | 8.2417 | 40 | 90.0346 | 89.7961 | 54.0348 | 10000000000 | 89.983 | 4.2955 | 90 | 95.2153 | 89.9154 | 3.0883 | 90 | 95.9067 | 14.4143 | -19.2007 | 66.9515 | 80.17 | 0.85468
Log | 992 | 8.2667 | 2014-08-22 02:19 | C13EOAT_test | 0.74473 | -0.37508 | 83.771 | 282.7145 | 111.5536 | 1.4945 | -0.7601 | 4.1518 | 1.5 | 14.5446 | 25.4195 | 3.2214 | 1.3918 | 167.2019 | 99.08 | 3.756 | 102.836 | 6.7934 | 103 | 102.2762 | 103.9537 | 104 | 572.9312 | 20.6489 | 87.3467 | 79.8552 | 217.3876 | 216.643 | 390.6443 | 83.6009 | 4.2083 | 84 | 1800.157 | 3.7241 | 1800 | 25.0904 | 1.8494 | 25 | 10000000000 | 35.8203 | 31.0994 | 179.9285 | 89.4526 | 89.9628 | 7.7648 | 90 | 184.4104 | 202.1384 | 203.9731 | 192.4498 | 259.2438 | 261.7551 | 236.9111 | 10000000000 | 10000000000 | 40.0843 | 3.5148 | 40 | 10000000000 | 145 | 121.4387 | 39.9451 | 8.2433 | 40 | 90.1034 | 89.8251 | 54.032 | 10000000000 | 90.0023 | 4.2884 | 90 | 95.2251 | 89.9643 | 3.0884 | 90 | 95.9003 | 14.4137 | -19.2248 | 67.1587 | 80.16 | 0.85462
Log | 993 | 8.275 | 2014-08-22 02:19 | C13EOAT_test | 0.74466 | -0.37508 | 79.3361 | 282.4461 | 114.6613 | 1.5291 | -0.76017 | 4.1519 | 1.5 | 14.6458 | 25.4895 | 3.2214 | 1.3918 | 167.2986 | 99.08 | 3.8576 | 102.9376 | 6.7926 | 103 | 101.9054 | 103.9638 | 104 | 566.4814 | 20.7965 | 87.3753 | 79.9233 | 217.3529 | 216.643 | 390.6443 | 83.6493 | 4.2143 | 84 | 1800.483 | 3.7236 | 1800 | 25.0849 | 1.8484 | 25 | 10000000000 | 35.8603 | 31.0836 | 179.909 | 89.4725 | 89.9571 | 7.768 | 90 | 184.2971 | 201.9983 | 203.5472 | 192.8337 | 258.9154 | 261.2397 | 236.6098 | 10000000000 | 10000000000 | 40.1128 | 3.4908 | 40 | 10000000000 | 145 | 121.4863 | 39.9704 | 8.2433 | 40 | 90.111 | 89.798 | 54.0331 | 10000000000 | 90.0165 | 4.2842 | 90 | 95.23 | 89.9545 | 3.0903 | 90 | 95.9056 | 14.4131 | -19.1567 | 67.3524 | 80.17 | 0.85464
Log | 994 | 8.2833 | 2014-08-22 02:20 | C13EOAT_test | 0.74522 | -0.37508 | 84.5916 | 283.1219 | 113.7654 | 1.5239 | -0.76007 | 4.1511 | 1.5 | 14.6485 | 25.3974 | 3.2206 | 1.3918 | 167.5079 | 99.08 | 3.9119 | 102.9919 | 6.7904 | 103 | 102.0098 | 103.9604 | 104 | 559.5812 | 21.0005 | 87.4753 | 80.0326 | 217.3226 | 216.643 | 390.988 | 83.7539 | 4.2193 | 84 | 1799.704 | 3.7248 | 1800 | 25.135 | 1.8456 | 25 | 10000000000 | 35.895 | 31.0227 | 179.942 | 89.5102 | 90 | 7.7627 | 90 | 184.3824 | 203.2238 | 203.7677 | 192.9109 | 259.044 | 261.0359 | 236.597 | 10000000000 | 10000000000 | 40.1679 | 3.4662 | 40 | 10000000000 | 145 | 121.5118 | 39.9708 | 8.2444 | 40 | 90.0966 | 89.8454 | 54.0335 | 10000000000 | 90.0074 | 4.2865 | 90 | 95.2454 | 89.971 | 3.0907 | 90 | 95.8981 | 14.4122 | -19.0474 | 67.3556 | 80.16 | 0.85468
Log | 995 | 8.2917 | 2014-08-22 02:20 | C13EOAT_test | 0.7407 | -0.37508 | 85.8823 | 282.7478 | 111.1669 | 1.4289 | -0.76016 | 4.1517 | 1.5 | 14.5381 | 25.4777 | 3.2214 | 1.3918 | 168.2451 | 99.08 | 3.9594 | 103.0394 | 6.7861 | 103 | 101.9775 | 103.9679 | 104 | 554.6098 | 21.1152 | 87.8299 | 80.4151 | 217.3527 | 216.643 | 391.3317 | 84.1225 | 4.2202 | 84 | 1799.749 | 3.7247 | 1800 | 25.0857 | 1.8449 | 25 | 10000000000 | 35.8755 | 31.1363 | 179.8788 | 89.4983 | 89.9993 | 7.7631 | 90 | 184.491 | 201.715 | 203.2345 | 192.804 | 259.4798 | 261.6032 | 237.3951 | 10000000000 | 10000000000 | 40.0905 | 3.4418 | 40 | 10000000000 | 145 | 121.664 | 40.0122 | 8.243 | 40 | 90.0966 | 89.7822 | 54.0619 | 10000000000 | 89.9996 | 4.2862 | 90 | 95.2489 | 89.9394 | 3.0928 | 90 | 95.8992 | 14.4126 | -18.6649 | 67.144 | 80.15 | 0.85466
Log | 996 | 8.3 | 2014-08-22 02:21 | C13EOAT_test | 0.74522 | -0.37508 | 85.5726 | 282.3795 | 119.5691 | 1.5018 | -0.76008 | 4.1508 | 1.5 | 14.4343 | 25.4217 | 3.2214 | 1.3918 | 167.887 | 99.08 | 4.0523 | 103.1323 | 6.7759 | 103 | 102.0575 | 103.9769 | 104 | 568.7629 | 21.1178 | 87.6658 | 80.2211 | 217.3604 | 216.643 | 391.3317 | 83.9435 | 4.2217 | 84 | 1800.119 | 3.7239 | 1800 | 24.9754 | 1.8466 | 25 | 10000000000 | 35.8034 | 31.0669 | 180.0077 | 89.5078 | 90.0157 | 7.7593 | 90 | 184.519 | 202.6771 | 203.217 | 192.6424 | 259.3752 | 261.4952 | 237.074 | 10000000000 | 10000000000 | 40.0808 | 3.4185 | 40 | 10000000000 | 145 | 121.6993 | 40.0103 | 8.2436 | 40 | 90.1657 | 89.842 | 54.0462 | 10000000000 | 90.0109 | 4.2762 | 90 | 95.2478 | 90.0038 | 3.091 | 90 | 95.9012 | 14.416 | -18.8589 | 66.9494 | 80.14 | 0.85452
Log | 997 | 8.3084 | 2014-08-22 02:21 | C13EOAT_test | 0.74484 | -0.37508 | 79.6093 | 281.9349 | 110.9572 | 1.5198 | -0.76017 | 4.151 | 1.5 | 14.3396 | 25.4238 | 3.2214 | 1.3918 | 167.6626 | 99.08 | 3.9532 | 103.0332 | 6.7776 | 103 | 102.1384 | 103.9687 | 104 | 575.5354 | 21.0177 | 87.5493 | 80.1133 | 217.321 | 216.643 | 390.988 | 83.8313 | 4.2235 | 84 | 1800.259 | 3.7239 | 1800 | 24.9555 | 1.8474 | 25 | 10000000000 | 35.747 | 31.0652 | 180.0414 | 89.5538 | 90.032 | 7.7544 | 90 | 184.4707 | 202.6772 | 203.3782 | 192.9302 | 258.8091 | 261.8422 | 236.5932 | 10000000000 | 10000000000 | 40.0578 | 3.4036 | 40 | 10000000000 | 145 | 121.6649 | 40.0228 | 8.2429 | 40 | 90.1855 | 89.8559 | 54.003 | 10000000000 | 90.0209 | 4.2643 | 90 | 95.2489 | 90.0207 | 3.0899 | 90 | 95.9031 | 14.4161 | -18.9667 | 66.7615 | 80.14 | 0.85467
Log | 998 | 8.3167 | 2014-08-22 02:22 | C13EOAT_test | 0.74491 | -0.37508 | 76.6591 | 283.1222 | 110.868 | 1.49 | -0.76007 | 4.1516 | 1.5 | 14.3388 | 25.5604 | 3.2214 | 1.3918 | 167.5012 | 99.08 | 3.7803 | 102.8603 | 6.7927 | 103 | 102.1615 | 103.9616 | 104 | 579.6802 | 21.0273 | 87.4839 | 80.0173 | 217.3457 | 216.643 | 390.988 | 83.7506 | 4.2262 | 84 | 1799.838 | 3.7245 | 1800 | 24.909 | 1.8495 | 25 | 10000000000 | 35.6971 | 31.0501 | 179.9486 | 89.5522 | 90.0193 | 7.7539 | 90 | 184.3696 | 201.333 | 202.4235 | 192.6148 | 259.5748 | 261.6726 | 237.365 | 10000000000 | 10000000000 | 40.0197 | 3.3961 | 40 | 10000000000 | 145 | 121.651 | 40.0235 | 8.242 | 40 | 90.0939 | 89.8547 | 54.0021 | 10000000000 | 90.0059 | 4.2618 | 90 | 95.2352 | 89.9743 | 3.0914 | 90 | 95.9043 | 14.4131 | -19.0628 | 66.7538 | 80.14 | 0.8547
Log | 999 | 8.325 | 2014-08-22 02:22 | C13EOAT_test | 0.74466 | -0.37508 | 74.739 | 282.6419 | 117.2112 | 1.5179 | -0.76007 | 4.1511 | 1.5 | 14.3946 | 25.4646 | 3.2214 | 1.3918 | 167.2981 | 99.08 | 3.7419 | 102.8219 | 6.8039 | 103 | 102.0642 | 103.9532 | 104 | 574.9199 | 20.8664 | 87.3784 | 79.9196 | 217.3284 | 216.643 | 390.6443 | 83.649 | 4.2329 | 84 | 1799.908 | 3.7243 | 1800 | 24.9275 | 1.8503 | 25 | 10000000000 | 35.7325 | 31.0188 | 179.9552 | 89.5477 | 90.0602 | 7.7446 | 90 | 184.2188 | 200.4263 | 202.4373 | 192.5671 | 259.6336 | 261.7443 | 237.4443 | 10000000000 | 10000000000 | 39.9779 | 3.3974 | 40 | 10000000000 | 145 | 121.6558 | 40.0559 | 8.2391 | 40 | 90.1187 | 89.8365 | 53.9943 | 10000000000 | 90.0008 | 4.2576 | 90 | 95.2681 | 89.9776 | 3.0921 | 90 | 95.9041 | 14.4132 | -19.1604 | 66.8648 | 80.13 | 0.8547
Log | 1000 | 8.3333 | 2014-08-22 02:23 | C13EOAT_test | 0.74275 | -0.37508 | 77.4367 | 282.7735 | 114.8453 | 1.453 | -0.76013 | 4.1517 | 1.5 | 14.3897 | 25.4917 | 3.2214 | 1.3918 | 167.8818 | 99.08 | 3.8328 | 102.9128 | 6.8048 | 103 | 102.1663 | 103.9586 | 104 | 566.4135 | 20.8181 | 87.6713 | 80.2104 | 217.3215 | 216.643 | 390.988 | 83.9409 | 4.2356 | 84 | 1800.224 | 3.7239 | 1800 | 24.95 | 1.8506 | 25 | 10000000000 | 35.7448 | 31.0641 | 179.9707 | 89.5663 | 90.0579 | 7.7423 | 90 | 184.2936 | 202.3333 | 203.4594 | 193.1257 | 258.6381 | 260.5361 | 237.8864 | 10000000000 | 10000000000 | 39.9511 | 3.4076 | 40 | 10000000000 | 145 | 121.6654 | 40.0428 | 8.2382 | 40 | 90.1315 | 89.8392 | 54.0198 | 10000000000 | 90.0018 | 4.2519 | 90 | 95.3029 | 89.9853 | 3.0924 | 90 | 95.9097 | 14.4151 | -18.8696 | 66.859 | 80.13 | 0.85468
Log | 1001 | 8.3417 | 2014-08-22 02:23 | C13EOAT_test | 0.74534 | -0.37508 | 80.2129 | 283.0113 | 114.8258 | 1.4971 | -0.76028 | 4.1501 | 1.5 | 14.3849 | 25.5263 | 3.2214 | 1.3918 | 167.6777 | 99.08 | 3.9494 | 103.0294 | 6.7975 | 103 | 102.2761 | 103.9689 | 104 | 558.6464 | 21.0671 | 87.5637 | 80.114 | 217.3353 | 216.643 | 390.988 | 83.8388 | 4.2405 | 84 | 1800.983 | 3.7229 | 1800 | 24.9463 | 1.8513 | 25 | 10000000000 | 35.7374 | 30.9726 | 180.0129 | 89.5485 | 90.0475 | 7.7409 | 90 | 184.3886 | 202.3963 | 203.6856 | 193.4624 | 258.6277 | 261.0623 | 237.6883 | 10000000000 | 10000000000 | 39.9053 | 3.4241 | 40 | 10000000000 | 145 | 121.7234 | 40.0047 | 8.2388 | 40 | 90.1478 | 89.8651 | 54.0089 | 10000000000 | 90.0442 | 4.2305 | 90 | 95.2775 | 90.0064 | 3.0918 | 90 | 95.904 | 14.4141 | -18.966 | 66.8473 | 80.12 | 0.85468
Log | 1002 | 8.35 | 2014-08-22 02:24 | C13EOAT_test | 0.74522 | -0.37508 | 78.1043 | 282.773 | 110.1414 | 1.4715 | -0.76015 | 4.1503 | 1.5 | 14.3943 | 25.4804 | 3.2214 | 1.3918 | 167.8575 | 99.08 | 3.9668 | 103.0468 | 6.7936 | 103 | 102.2921 | 103.9602 | 104 | 556.7841 | 21.0932 | 87.6575 | 80.2001 | 217.3227 | 216.643 | 391.3317 | 83.9288 | 4.2427 | 84 | 1799.961 | 3.7244 | 1800 | 24.9946 | 1.8506 | 25 | 10000000000 | 35.7265 | 30.9939 | 180.0149 | 89.5532 | 90.0381 | 7.7391 | 90 | 184.5217 | 202.2752 | 203.2054 | 192.844 | 259.2948 | 261.6359 | 237.9226 | 10000000000 | 10000000000 | 39.8989 | 3.4461 | 40 | 10000000000 | 145 | 121.8088 | 40.0571 | 8.2349 | 40 | 90.1696 | 89.8453 | 53.9411 | 10000000000 | 90.0252 | 4.2346 | 90 | 95.2704 | 90.0075 | 3.092 | 90 | 95.9034 | 14.4112 | -18.88 | 66.8602 | 80.11 | 0.8547
Log | 1003 | 8.3583 | 2014-08-22 02:24 | C13EOAT_test | 0.74577 | -0.37508 | 80.4653 | 282.7424 | 114.4821 | 1.5251 | -0.76012 | 4.1503 | 1.5 | 14.4421 | 25.4312 | 3.2214 | 1.3918 | 167.916 | 99.08 | 3.9631 | 103.0431 | 6.7929 | 103 | 102.1099 | 103.9772 | 104 | 563.7883 | 21.0856 | 87.6803 | 80.2357 | 217.3257 | 216.643 | 390.988 | 83.958 | 4.2422 | 84 | 1800.444 | 3.7237 | 1800 | 24.9854 | 1.8509 | 25 | 10000000000 | 35.7257 | 31.0252 | 180.0044 | 89.5443 | 90.0533 | 7.7337 | 90 | 184.3477 | 200.9776 | 202.3089 | 192.8075 | 260.1698 | 262.5075 | 238.7646 | 10000000000 | 10000000000 | 39.8766 | 3.4726 | 40 | 10000000000 | 145 | 121.854 | 40.0169 | 8.2358 | 40 | 90.1565 | 89.8479 | 53.873 | 10000000000 | 89.9904 | 4.2453 | 90 | 95.2529 | 90.0022 | 3.0923 | 90 | 95.9034 | 14.4119 | -18.8443 | 66.9565 | 80.13 | 0.8547
Log | 1004 | 8.3667 | 2014-08-22 02:25 | C13EOAT_test | 0.74527 | -0.37508 | 83.7656 | 282.8116 | 115.4517 | 1.4946 | -0.76015 | 4.1502 | 1.5 | 14.4401 | 25.4005 | 3.2214 | 1.3918 | 167.9123 | 99.08 | 4.0392 | 103.1192 | 6.7835 | 103 | 102.2465 | 103.9612 | 104 | 575.3786 | 21.0911 | 87.6783 | 80.234 | 217.3246 | 216.643 | 390.988 | 83.9561 | 4.2437 | 84 | 1800.138 | 3.724 | 1800 | 24.998 | 1.8508 | 25 | 10000000000 | 35.7159 | 31.1059 | 179.9387 | 89.5169 | 90.0533 | 7.7315 | 90 | 184.3819 | 201.9408 | 202.9961 | 193.0926 | 259.3632 | 261.7314 | 238.3564 | 10000000000 | 10000000000 | 39.8752 | 3.5012 | 40 | 10000000000 | 145 | 121.8267 | 40.0118 | 8.235 | 40 | 90.0756 | 89.8631 | 53.7972 | 10000000000 | 90.0069 | 4.2395 | 90 | 95.2391 | 89.9694 | 3.094 | 90 | 95.9028 | 14.4088 | -18.846 | 66.9462 | 80.12 | 0.85469
Log | 1005 | 8.375 | 2014-08-22 02:25 | C13EOAT_test | 0.7445 | -0.37508 | 82.3479 | 282.0286 | 116.1599 | 1.5239 | -0.76009 | 4.1507 | 1.5 | 14.4487 | 25.5267 | 3.2214 | 1.3918 | 167.9043 | 99.08 | 3.8783 | 102.9583 | 6.7923 | 103 | 102.0319 | 103.953 | 104 | 579.1621 | 20.957 | 87.6826 | 80.2217 | 217.3278 | 216.643 | 390.988 | 83.9521 | 4.2443 | 84 | 1799.491 | 3.7252 | 1800 | 24.9934 | 1.8512 | 25 | 10000000000 | 35.7754 | 31.1136 | 179.935 | 89.553 | 90.0428 | 7.7311 | 90 | 184.4917 | 201.0825 | 202.8029 | 192.8766 | 259.3399 | 262.2052 | 239.0544 | 10000000000 | 10000000000 | 39.9265 | 3.5252 | 40 | 10000000000 | 145 | 121.6695 | 40.0619 | 8.2315 | 40 | 90.0965 | 89.8384 | 53.762 | 10000000000 | 90.0004 | 4.2408 | 90 | 95.2808 | 89.9675 | 3.0946 | 90 | 95.9047 | 14.4132 | -18.8583 | 66.9722 | 80.1 | 0.8547
Log | 1006 | 8.3833 | 2014-08-22 02:26 | C13EOAT_test | 0.74491 | -0.37508 | 79.8513 | 283.0467 | 110.1081 | 1.4884 | -0.76015 | 4.1507 | 1.5 | 14.447 | 25.5397 | 3.2214 | 1.3918 | 167.6843 | 99.08 | 3.7628 | 102.8428 | 6.8059 | 103 | 102.0289 | 103.9738 | 104 | 572.8602 | 20.7912 | 87.5695 | 80.1149 | 217.354 | 216.643 | 390.988 | 83.8422 | 4.2469 | 84 | 1800.385 | 3.7238 | 1800 | 24.9993 | 1.8512 | 25 | 10000000000 | 35.7918 | 31.0343 | 179.9356 | 89.5336 | 90.0089 | 7.7351 | 90 | 184.4856 | 201.4822 | 203.6996 | 193.0009 | 259.4498 | 261.9314 | 239.0583 | 10000000000 | 10000000000 | 39.9916 | 3.535 | 40 | 10000000000 | 145 | 121.6928 | 40.0513 | 8.2308 | 40 | 90.123 | 89.8126 | 53.7124 | 10000000000 | 89.9967 | 4.2451 | 90 | 95.2336 | 89.9678 | 3.0955 | 90 | 95.9029 | 14.4131 | -18.9651 | 66.9687 | 80.1 | 0.8546
Log | 1007 | 8.3917 | 2014-08-22 02:26 | C13EOAT_test | 0.74459 | -0.37508 | 79.6072 | 282.7101 | 109.4227 | 1.4811 | -0.76012 | 4.1512 | 1.5 | 14.3946 | 25.464 | 3.2214 | 1.3918 | 167.6492 | 99.08 | 3.7445 | 102.8245 | 6.8155 | 103 | 102.0416 | 103.9651 | 104 | 568.548 | 20.979 | 87.5568 | 80.0924 | 217.3508 | 216.643 | 390.6443 | 83.8246 | 4.2517 | 84 | 1800.004 | 3.7244 | 1800 | 24.9728 | 1.8519 | 25 | 10000000000 | 35.7536 | 31.0287 | 179.8826 | 89.5398 | 90.0116 | 7.7338 | 90 | 184.5102 | 201.8466 | 203.2023 | 193.0524 | 258.7491 | 261.2786 | 238.0462 | 10000000000 | 10000000000 | 40.0456 | 3.5338 | 40 | 10000000000 | 145 | 121.7004 | 39.9969 | 8.2324 | 40 | 90.0717 | 89.8109 | 53.6939 | 10000000000 | 90.0081 | 4.2435 | 90 | 95.2509 | 89.9413 | 3.0977 | 90 | 95.9058 | 14.4135 | -18.9876 | 66.8654 | 80.09 | 0.85468
Log | 1008 | 8.4 | 2014-08-22 02:27 | C13EOAT_test | 0.74491 | -0.37508 | 82.0586 | 282.3309 | 114.963 | 1.4853 | -0.76008 | 4.1514 | 1.5 | 14.3384 | 25.4536 | 3.2211 | 1.3918 | 167.4898 | 99.08 | 3.8636 | 102.9436 | 6.8125 | 103 | 102.0979 | 103.9686 | 104 | 558.6481 | 20.9859 | 87.4724 | 80.0174 | 217.3502 | 216.643 | 390.6443 | 83.7449 | 4.2573 | 84 | 1800.299 | 3.7239 | 1800 | 24.9445 | 1.8531 | 25 | 10000000000 | 35.7244 | 31.1037 | 179.9036 | 89.5234 | 90.0104 | 7.7337 | 90 | 184.4138 | 200.9223 | 202.1665 | 193.0461 | 259.3572 | 262.0587 | 236.9746 | 10000000000 | 10000000000 | 40.0581 | 3.5232 | 40 | 10000000000 | 145 | 121.7821 | 40.0285 | 8.2299 | 40 | 90.0768 | 89.8268 | 53.6954 | 10000000000 | 90.0011 | 4.248 | 90 | 95.2374 | 89.9518 | 3.0991 | 90 | 95.9056 | 14.4125 | -19.0626 | 66.7518 | 80.1 | 0.85456
Log | 1009 | 8.4084 | 2014-08-22 02:27 | C13EOAT_test | 0.74468 | -0.37508 | 84.7121 | 282.4132 | 105.0941 | 1.5035 | -0.76014 | 4.1515 | 1.5 | 14.3428 | 25.5525 | 3.2214 | 1.3918 | 167.5872 | 99.08 | 3.9458 | 103.0258 | 6.8065 | 103 | 102.1153 | 103.9576 | 104 | 555.6614 | 21.0982 | 87.523 | 80.0641 | 217.3626 | 216.643 | 390.988 | 83.7936 | 4.2616 | 84 | 1800.001 | 3.7244 | 1800 | 24.9157 | 1.8548 | 25 | 10000000000 | 35.7569 | 31.013 | 179.9836 | 89.5244 | 90.0194 | 7.7318 | 90 | 184.4297 | 200.6684 | 202.1296 | 192.6149 | 259.3621 | 262.3174 | 237.652 | 10000000000 | 10000000000 | 40.0445 | 3.5098 | 40 | 10000000000 | 145 | 121.8184 | 40.0377 | 8.2289 | 40 | 90.1363 | 89.8474 | 53.6979 | 10000000000 | 89.9912 | 4.2556 | 90 | 95.2634 | 89.9918 | 3.0987 | 90 | 95.9062 | 14.4105 | -19.0159 | 66.7566 | 80.08 | 0.85456
Log | 1010 | 8.4167 | 2014-08-22 02:28 | C13EOAT_test | 0.74565 | -0.37508 | 84.9969 | 282.0001 | 110.515 | 1.4844 | -0.76012 | 4.152 | 1.5 | 14.2971 | 25.5617 | 3.2214 | 1.3918 | 167.7049 | 99.08 | 3.9797 | 103.0597 | 6.802 | 103 | 102.0369 | 103.9767 | 104 | 566.5642 | 21.1176 | 87.5808 | 80.1241 | 217.3596 | 216.643 | 391.3317 | 83.8524 | 4.264 | 84 | 1799.357 | 3.7253 | 1800 | 24.9383 | 1.8552 | 25 | 10000000000 | 35.7184 | 30.9285 | 180.0125 | 89.4872 | 90.0186 | 7.7315 | 90 | 184.4504 | 201.5262 | 202.9711 | 192.8724 | 259.7122 | 262.2841 | 238.174 | 10000000000 | 10000000000 | 40.0586 | 3.4917 | 40 | 10000000000 | 145 | 121.9201 | 39.9849 | 8.2311 | 40 | 90.1604 | 89.8521 | 53.6863 | 10000000000 | 89.9886 | 4.2597 | 90 | 95.2579 | 90.0063 | 3.0988 | 90 | 95.8975 | 14.4116 | -18.9559 | 66.668 | 80.1 | 0.8546
Log | 1011 | 8.425 | 2014-08-22 02:28 | C13EOAT_test | 0.74516 | -0.37508 | 83.9717 | 282.7609 | 112.4951 | 1.4895 | -0.76019 | 4.1516 | 1.5 | 14.2861 | 25.4561 | 3.2214 | 1.3918 | 167.9414 | 99.08 | 4.0064 | 103.0864 | 6.7973 | 103 | 102.2466 | 103.9722 | 104 | 581.3229 | 21.0791 | 87.707 | 80.2344 | 217.327 | 216.643 | 391.3317 | 83.9707 | 4.2664 | 84 | 1800.859 | 3.723 | 1800 | 24.9028 | 1.8568 | 25 | 10000000000 | 35.6562 | 30.9523 | 179.921 | 89.4877 | 89.9743 | 7.7391 | 90 | 184.3121 | 199.9537 | 201.5934 | 192.788 | 260.1189 | 262.4386 | 237.8564 | 10000000000 | 10000000000 | 40.1287 | 3.4667 | 40 | 10000000000 | 145 | 121.8515 | 39.9896 | 8.231 | 40 | 90.0835 | 89.8375 | 53.6473 | 10000000000 | 90.0026 | 4.2575 | 90 | 95.2498 | 89.9605 | 3.1008 | 90 | 95.9022 | 14.4089 | -18.8456 | 66.6406 | 80.09 | 0.85468
Log | 1012 | 8.4333 | 2014-08-22 02:29 | C13EOAT_test | 0.74418 | -0.37508 | 75.6448 | 283.146 | 116.4757 | 1.5248 | -0.76019 | 4.1521 | 1.5 | 14.2634 | 25.5107 | 3.2214 | 1.3918 | 167.9308 | 99.08 | 3.9268 | 103.0069 | 6.7995 | 103 | 102.2893 | 103.9482 | 104 | 582.0455 | 20.8812 | 87.6931 | 80.2377 | 217.3765 | 216.643 | 390.988 | 83.9654 | 4.2665 | 84 | 1800.274 | 3.7239 | 1800 | 24.915 | 1.8576 | 25 | 10000000000 | 35.7071 | 30.9815 | 179.9134 | 89.474 | 89.979 | 7.7389 | 90 | 184.4743 | 201.8692 | 202.8178 | 193.2152 | 258.9471 | 261.7388 | 237.5078 | 10000000000 | 10000000000 | 40.109 | 3.4436 | 40 | 10000000000 | 145 | 121.7707 | 39.9937 | 8.231 | 40 | 90.103 | 89.8105 | 53.6394 | 10000000000 | 89.9993 | 4.2613 | 90 | 95.2456 | 89.9567 | 3.1019 | 90 | 95.9012 | 14.4093 | -18.8423 | 66.5965 | 80.08 | 0.8545
Log | 1013 | 8.4417 | 2014-08-22 02:29 | C13EOAT_test | 0.74437 | -0.37508 | 77.6931 | 282.5143 | 110.6929 | 1.507 | -0.76008 | 4.1519 | 1.5 | 14.3258 | 25.4609 | 3.2214 | 1.3918 | 167.8022 | 99.08 | 3.8035 | 102.8835 | 6.8117 | 103 | 102.0176 | 103.9512 | 104 | 578.8964 | 20.6296 | 87.6534 | 80.1488 | 217.3573 | 216.643 | 390.6443 | 83.9011 | 4.2704 | 84 | 1800.651 | 3.7233 | 1800 | 24.8819 | 1.8596 | 25 | 10000000000 | 35.7249 | 30.9609 | 179.8282 | 89.4778 | 90.0052 | 7.736 | 90 | 184.3349 | 199.7057 | 201.5645 | 193.0919 | 259.261 | 261.9796 | 237.3031 | 10000000000 | 10000000000 | 40.0647 | 3.4273 | 40 | 10000000000 | 145 | 121.6386 | 39.9767 | 8.2323 | 40 | 90.0135 | 89.8148 | 53.5924 | 10000000000 | 89.9949 | 4.2669 | 90 | 95.2347 | 89.9141 | 3.1047 | 90 | 95.9048 | 14.4093 | -18.9312 | 66.7204 | 80.07 | 0.8544
Log | 1014 | 8.45 | 2014-08-22 02:30 | C13EOAT_test | 0.74111 | -0.37508 | 80.3588 | 282.4673 | 116.8119 | 1.4219 | -0.76017 | 4.1527 | 1.5 | 14.3459 | 25.461 | 3.2214 | 1.3918 | 167.5602 | 99.08 | 3.7492 | 102.8292 | 6.8231 | 103 | 102.0976 | 103.9652 | 104 | 564.9872 | 20.857 | 87.4914 | 80.0688 | 217.3423 | 216.643 | 390.6443 | 83.7801 | 4.2756 | 84 | 1799.913 | 3.7245 | 1800 | 24.9372 | 1.8595 | 25 | 10000000000 | 35.733 | 31.0149 | 179.8394 | 89.5063 | 89.9608 | 7.745 | 90 | 184.2654 | 201.1629 | 202.678 | 192.675 | 259.699 | 261.9625 | 236.5237 | 10000000000 | 10000000000 | 40.0052 | 3.4204 | 40 | 10000000000 | 145 | 121.8015 | 40.0169 | 8.2304 | 40 | 90.0257 | 89.8138 | 53.7995 | 10000000000 | 89.9805 | 4.2766 | 90 | 95.2311 | 89.9197 | 3.1064 | 90 | 95.9043 | 14.4107 | -19.0112 | 66.7631 | 80.08 | 0.85439
Log | 1015 | 8.4583 | 2014-08-22 02:30 | C13EOAT_test | 0.74522 | -0.37508 | 81.0485 | 282.7599 | 111.9295 | 1.4789 | -0.76019 | 4.1527 | 1.5 | 14.5248 | 25.3982 | 3.214 | 1.3918 | 167.695 | 99.08 | 3.8057 | 102.8857 | 6.8267 | 103 | 102.1699 | 103.9648 | 104 | 555.3173 | 20.608 | 87.5697 | 80.1254 | 217.3333 | 216.643 | 390.988 | 83.8475 | 4.2795 | 84 | 1799.833 | 3.7246 | 1800 | 24.9927 | 1.8588 | 25 | 10000000000 | 35.7534 | 30.9546 | 179.9399 | 89.4739 | 89.9695 | 7.7457 | 90 | 184.3021 | 201.4516 | 202.8912 | 192.5297 | 259.5298 | 261.6393 | 237.1762 | 10000000000 | 10000000000 | 39.9741 | 3.4221 | 40 | 10000000000 | 145 | 121.8312 | 39.9802 | 8.2327 | 40 | 90.1122 | 89.8277 | 53.9137 | 10000000000 | 89.9981 | 4.2725 | 90 | 95.2249 | 89.97 | 3.1065 | 90 | 95.908 | 14.41 | -18.9546 | 67.1132 | 80.08 | 0.85439
Log | 1016 | 8.4667 | 2014-08-22 02:31 | C13EOAT_test | 0.74493 | -0.37508 | 84.0387 | 282.4601 | 115.4908 | 1.4634 | -0.76014 | 4.1528 | 1.5 | 14.5942 | 25.4104 | 3.1925 | 1.3918 | 167.5138 | 99.08 | 3.9051 | 102.9852 | 6.8227 | 103 | 101.9592 | 103.9712 | 104 | 555.4738 | 21.1147 | 87.4912 | 80.0226 | 217.3391 | 216.643 | 390.988 | 83.7569 | 4.2846 | 84 | 1800.727 | 3.7233 | 1800 | 25.0956 | 1.8561 | 25 | 10000000000 | 35.8171 | 30.9381 | 179.917 | 89.4777 | 89.9903 | 7.7439 | 90 | 184.4341 | 202.6526 | 203.2767 | 193.1609 | 259.2827 | 261.4776 | 236.6812 | 10000000000 | 10000000000 | 39.9188 | 3.4315 | 40 | 10000000000 | 145 | 121.8859 | 39.9854 | 8.2331 | 40 | 90.1007 | 89.8163 | 53.9439 | 10000000000 | 89.9787 | 4.2816 | 90 | 95.242 | 89.9585 | 3.1082 | 90 | 95.903 | 14.4097 | -19.0574 | 67.2462 | 80.07 | 0.85454
Log | 1017 | 8.475 | 2014-08-22 02:31 | C13EOAT_test | 0.7454 | -0.37508 | 83.018 | 282.0022 | 119.5228 | 1.501 | -0.76009 | 4.1535 | 1.5 | 14.4828 | 25.3989 | 3.2213 | 1.3918 | 167.4535 | 99.0744 | 3.9389 | 103.0132 | 6.8202 | 103 | 102.2748 | 103.9585 | 104 | 567.2048 | 21.0056 | 87.4539 | 79.9996 | 217.3251 | 216.643 | 390.988 | 83.7268 | 4.2877 | 84 | 1799.321 | 3.7254 | 1800 | 25.0491 | 1.8561 | 25 | 10000000000 | 35.7704 | 30.9497 | 179.9393 | 89.4664 | 89.9937 | 7.7447 | 90 | 184.4996 | 202.65 | 203.2297 | 193.3881 | 258.9235 | 261.2045 | 236.9063 | 10000000000 | 10000000000 | 39.9346 | 3.4393 | 40 | 10000000000 | 145 | 121.9598 | 39.9797 | 8.2339 | 40 | 90.1192 | 89.8202 | 53.9638 | 10000000000 | 89.9901 | 4.2801 | 90 | 95.2674 | 89.9697 | 3.1087 | 90 | 95.8982 | 14.4133 | -19.0747 | 67.0389 | 80.08 | 0.85444
Log | 1018 | 8.4833 | 2014-08-22 02:32 | C13EOAT_test | 0.74462 | -0.37508 | 77.7368 | 282.7751 | 108.7383 | 1.4839 | -0.76009 | 4.1536 | 1.5 | 14.3895 | 25.3983 | 3.2214 | 1.3918 | 167.7173 | 99.08 | 3.9943 | 103.0743 | 6.8142 | 103 | 102.2225 | 103.9661 | 104 | 577.5649 | 21.0439 | 87.5781 | 80.1391 | 217.3239 | 216.643 | 390.988 | 83.8586 | 4.2901 | 84 | 1800.193 | 3.724 | 1800 | 24.9845 | 1.8574 | 25 | 10000000000 | 35.7852 | 30.9573 | 179.981 | 89.47 | 89.9972 | 7.7451 | 90 | 184.3757 | 201.4631 | 202.7997 | 193.4202 | 259.3428 | 261.4759 | 236.9019 | 10000000000 | 10000000000 | 39.9072 | 3.453 | 40 | 10000000000 | 145 | 121.9431 | 39.9569 | 8.236 | 40 | 90.1295 | 89.8514 | 53.9571 | 10000000000 | 89.9806 | 4.2842 | 90 | 95.1972 | 89.9905 | 3.1091 | 90 | 95.9024 | 14.4146 | -18.9409 | 66.8575 | 80.06 | 0.85439
Log | 1019 | 8.4917 | 2014-08-22 02:32 | C13EOAT_test | 0.74235 | -0.37508 | 83.7645 | 282.4408 | 115.8438 | 1.5142 | -0.76015 | 4.1543 | 1.5 | 14.3455 | 25.4269 | 3.2214 | 1.3918 | 168.2093 | 99.0796 | 4.0007 | 103.0803 | 6.8082 | 103 | 101.9031 | 103.9456 | 104 | 583.9476 | 20.6823 | 87.8291 | 80.3803 | 217.3214 | 216.643 | 390.988 | 84.1047 | 4.2899 | 84 | 1800.097 | 3.7241 | 1800 | 24.9309 | 1.8594 | 25 | 10000000000 | 35.737 | 30.9265 | 179.9214 | 89.477 | 89.961 | 7.7521 | 90 | 184.3507 | 202.4074 | 203.0173 | 193.0408 | 258.8934 | 260.7488 | 236.8412 | 10000000000 | 10000000000 | 39.925 | 3.4646 | 40 | 10000000000 | 145 | 122.0509 | 39.9723 | 8.236 | 40 | 90.0964 | 89.8249 | 53.9195 | 10000000000 | 89.9772 | 4.2855 | 90 | 95.2336 | 89.9607 | 3.1106 | 90 | 95.9009 | 14.4121 | -18.6994 | 66.765 | 80.07 | 0.85453
Log | 1020 | 8.5 | 2014-08-22 02:33 | C13EOAT_test | 0.74465 | -0.37508 | 84.2157 | 282.7532 | 114.4 | 1.483 | -0.76009 | 4.1533 | 1.5 | 14.3289 | 25.5146 | 3.2214 | 1.3918 | 167.7699 | 99.0706 | 3.8049 | 102.8755 | 6.8239 | 103 | 101.9902 | 103.9644 | 104 | 571.5432 | 20.8431 | 87.6158 | 80.1541 | 217.3478 | 216.643 | 390.6443 | 83.8849 | 4.2939 | 84 | 1800.262 | 3.7239 | 1800 | 24.9 | 1.8616 | 25 | 10000000000 | 35.6688 | 30.9022 | 179.9171 | 89.4708 | 89.9662 | 7.7531 | 90 | 184.2787 | 202.4231 | 202.9621 | 192.7071 | 258.8703 | 261.1287 | 237.8504 | 10000000000 | 10000000000 | 39.9271 | 3.4803 | 40 | 10000000000 | 145 | 122.1022 | 39.9682 | 8.2367 | 40 | 90.0814 | 89.8357 | 53.9239 | 10000000000 | 90.0013 | 4.2774 | 90 | 95.231 | 89.9586 | 3.1115 | 90 | 95.9037 | 14.4134 | -18.9165 | 66.7349 | 80.05 | 0.85451
Log | 1021 | 8.5084 | 2014-08-22 02:33 | C13EOAT_test | 0.74459 | -0.37508 | 83.849 | 282.7626 | 115.7909 | 1.5202 | -0.76016 | 4.1531 | 1.5 | 14.347 | 25.5575 | 3.2214 | 1.3918 | 167.5057 | 99.0575 | 3.7425 | 102.8 | 6.8374 | 103 | 101.9029 | 103.9715 | 104 | 563.9612 | 21.039 | 87.4843 | 80.0213 | 217.3657 | 216.643 | 390.6443 | 83.7528 | 4.2994 | 84 | 1800.081 | 3.7243 | 1800 | 24.895 | 1.8633 | 25 | 10000000000 | 35.7124 | 30.9291 | 179.9814 | 89.4879 | 89.9516 | 7.7575 | 90 | 184.263 | 200.9137 | 201.8025 | 192.6302 | 259.2117 | 262.0957 | 238.3412 | 10000000000 | 10000000000 | 39.9207 | 3.497 | 40 | 10000000000 | 145 | 122.2533 | 39.9845 | 8.2362 | 40 | 90.1544 | 89.827 | 53.898 | 10000000000 | 89.9935 | 4.2816 | 90 | 95.2299 | 89.9907 | 3.1111 | 90 | 95.8925 | 14.412 | -19.0361 | 66.768 | 80.06 | 0.8544
Log | 1022 | 8.5167 | 2014-08-22 02:34 | C13EOAT_test | 0.74491 | -0.37508 | 82.0684 | 282.7549 | 109.5701 | 1.5247 | -0.76008 | 4.1534 | 1.5 | 14.2977 | 25.5453 | 3.2214 | 1.3918 | 167.5888 | 99.0761 | 3.7696 | 102.8457 | 6.8427 | 103 | 102.0554 | 103.966 | 104 | 558.9457 | 21.039 | 87.5173 | 80.0716 | 217.3479 | 216.643 | 390.6443 | 83.7944 | 4.3041 | 84 | 1800.44 | 3.7236 | 1800 | 24.9048 | 1.8643 | 25 | 10000000000 | 35.761 | 30.9298 | 179.9533 | 89.5015 | 89.983 | 7.7543 | 90 | 184.2642 | 200.7479 | 201.67 | 193.3512 | 259.4492 | 261.5934 | 238.3444 | 10000000000 | 10000000000 | 39.9263 | 3.5117 | 40 | 10000000000 | 145 | 122.4528 | 39.9875 | 8.2362 | 40 | 90.1258 | 89.8276 | 53.8621 | 10000000000 | 89.9946 | 4.2828 | 90 | 95.2179 | 89.9767 | 3.1119 | 90 | 95.8932 | 14.4121 | -19.0046 | 66.6703 | 80.04 | 0.85439
Log | 1023 | 8.525 | 2014-08-22 02:34 | C13EOAT_test | 0.74491 | -0.37508 | 82.0265 | 282.0961 | 118.7515 | 1.4874 | -0.76012 | 4.1535 | 1.5 | 14.3375 | 25.4892 | 3.2214 | 1.3918 | 167.5925 | 99.0649 | 3.9199 | 102.9848 | 6.8373 | 103 | 101.915 | 103.9621 | 104 | 564.3251 | 21.0908 | 87.508 | 80.0845 | 217.3483 | 216.643 | 390.6443 | 83.7963 | 4.3088 | 84 | 1799.839 | 3.7247 | 1800 | 24.9225 | 1.8649 | 25 | 10000000000 | 35.8164 | 30.9453 | 180.0043 | 89.4569 | 89.9612 | 7.7592 | 90 | 184.2888 | 201.3001 | 202.2415 | 192.9692 | 259.7167 | 261.9037 | 238.4473 | 10000000000 | 10000000000 | 39.9783 | 3.5226 | 40 | 10000000000 | 145 | 122.5966 | 40.0097 | 8.2356 | 40 | 90.1163 | 89.888 | 53.8168 | 10000000000 | 90.0052 | 4.2796 | 90 | 95.2445 | 90.0022 | 3.1116 | 90 | 95.9012 | 14.4115 | -18.9804 | 66.748 | 80.05 | 0.85439
Log | 1024 | 8.5333 | 2014-08-22 02:35 | C13EOAT_test | 0.74491 | -0.37508 | 85.5117 | 282.6653 | 113.3533 | 1.5075 | -0.76015 | 4.1539 | 1.5 | 14.44 | 25.4 | 3.2069 | 1.3918 | 167.5239 | 99.075 | 3.939 | 103.014 | 6.8348 | 103 | 101.9973 | 103.9726 | 104 | 571.2302 | 21.1132 | 87.4752 | 80.0487 | 217.3204 | 216.643 | 390.988 | 83.762 | 4.3107 | 84 | 1800.441 | 3.7237 | 1800 | 24.9734 | 1.8644 | 25 | 10000000000 | 35.7846 | 30.911 | 179.9921 | 89.4843 | 89.978 | 7.7573 | 90 | 184.3624 | 203.447 | 203.5313 | 192.9437 | 259.2027 | 261.9695 | 238.3439 | 10000000000 | 10000000000 | 39.9686 | 3.5293 | 40 | 10000000000 | 145 | 122.6132 | 39.975 | 8.2378 | 40 | 90.1421 | 89.85 | 53.8503 | 10000000000 | 90.0136 | 4.276 | 90 | 95.2335 | 89.9961 | 3.1114 | 90 | 95.8862 | 14.4113 | -19.0263 | 66.951 | 80.03 | 0.85447
Log | 1025 | 8.5417 | 2014-08-22 02:35 | C13EOAT_test | 0.7452 | -0.37508 | 80.829 | 282.7498 | 113.0015 | 1.5055 | -0.76014 | 4.1533 | 1.5 | 14.5414 | 25.4338 | 3.2214 | 1.3918 | 167.7273 | 99.0785 | 3.9662 | 103.0446 | 6.8319 | 103 | 102.2069 | 103.9484 | 104 | 580.1174 | 21.0633 | 87.5887 | 80.1387 | 217.3245 | 216.643 | 390.988 | 83.8637 | 4.3134 | 84 | 1800.177 | 3.7241 | 1800 | 25.0648 | 1.8622 | 25 | 10000000000 | 35.8425 | 31.0319 | 179.9787 | 89.5165 | 89.9984 | 7.7547 | 90 | 184.5061 | 200.3631 | 201.7895 | 192.902 | 259.936 | 263.0278 | 238.3785 | 10000000000 | 10000000000 | 40.0086 | 3.5286 | 40 | 10000000000 | 145 | 122.7575 | 39.9874 | 8.2377 | 40 | 90.0736 | 89.9051 | 53.822 | 10000000000 | 90.0095 | 4.2765 | 90 | 95.2694 | 89.9894 | 3.1115 | 90 | 95.8956 | 14.4148 | -18.9398 | 67.1548 | 80.03 | 0.8546
Log | 1026 | 8.55 | 2014-08-22 02:36 | C13EOAT_test | 0.74155 | -0.37508 | 83.0123 | 282.7575 | 103.1264 | 1.4818 | -0.76017 | 4.154 | 1.5 | 14.5511 | 25.4393 | 3.2214 | 1.3918 | 168.251 | 99.0694 | 3.9865 | 103.0559 | 6.828 | 103 | 102.0555 | 103.9393 | 104 | 579.9249 | 20.9429 | 87.8444 | 80.4066 | 217.3279 | 216.643 | 390.988 | 84.1255 | 4.3122 | 84 | 1799.839 | 3.7246 | 1800 | 25.0627 | 1.8614 | 25 | 10000000000 | 35.8065 | 30.9851 | 179.9651 | 89.4945 | 90.0103 | 7.7532 | 90 | 184.5134 | 202.7305 | 203.5922 | 193.0053 | 259.5349 | 261.7198 | 238.5639 | 10000000000 | 10000000000 | 40.0424 | 3.5192 | 40 | 10000000000 | 145 | 122.7166 | 39.9746 | 8.2389 | 40 | 90.1154 | 89.8497 | 53.8698 | 10000000000 | 90.0324 | 4.2644 | 90 | 95.2272 | 89.9825 | 3.1121 | 90 | 95.8898 | 14.4139 | -18.6628 | 67.1715 | 80.04 | 0.85462
Log | 1027 | 8.5583 | 2014-08-22 02:36 | C13EOAT_test | 0.74489 | -0.37508 | 82.2939 | 282.744 | 117.3837 | 1.4956 | -0.76014 | 4.1532 | 1.5 | 14.5819 | 25.5062 | 3.2214 | 1.3918 | 167.6823 | 99.0609 | 3.8665 | 102.9274 | 6.8373 | 103 | 102.0192 | 103.941 | 104 | 576.991 | 21.0059 | 87.5695 | 80.1127 | 217.3223 | 216.643 | 390.988 | 83.8411 | 4.3154 | 84 | 1800.187 | 3.7242 | 1800 | 25.0415 | 1.8611 | 25 | 10000000000 | 35.8499 | 30.953 | 180.0495 | 89.5188 | 90.0119 | 7.7527 | 90 | 184.5518 | 200.8407 | 202.1128 | 192.8914 | 260.3518 | 262.5107 | 238.8356 | 10000000000 | 10000000000 | 40.0868 | 3.5018 | 40 | 10000000000 | 145 | 122.6847 | 40.0033 | 8.2378 | 40 | 90.1912 | 89.8583 | 53.9251 | 10000000000 | 90.0158 | 4.2676 | 90 | 95.2343 | 90.0247 | 3.1101 | 90 | 95.885 | 14.4126 | -18.9482 | 67.2283 | 80.03 | 0.85465
Log | 1028 | 8.5667 | 2014-08-22 02:37 | C13EOAT_test | 0.74513 | -0.37508 | 82.3994 | 282.4304 | 121.6309 | 1.5158 | -0.76004 | 4.153 | 1.5 | 14.551 | 25.4993 | 3.2214 | 1.3918 | 167.8711 | 99.0643 | 3.7835 | 102.8478 | 6.8479 | 103 | 102.0637 | 103.9759 | 104 | 566.575 | 20.9697 | 87.6619 | 80.2092 | 217.332 | 216.643 | 390.988 | 83.9356 | 4.3175 | 84 | 1799.954 | 3.7245 | 1800 | 25.0354 | 1.8604 | 25 | 10000000000 | 35.8816 | 30.9237 | 180.036 | 89.5282 | 89.9938 | 7.7555 | 90 | 184.5304 | 203.3817 | 203.9962 | 193.2431 | 259.0124 | 261.7996 | 238.6266 | 10000000000 | 10000000000 | 40.0725 | 3.4839 | 40 | 10000000000 | 145 | 122.7056 | 40.0302 | 8.2364 | 40 | 90.1299 | 89.9061 | 53.8917 | 10000000000 | 90.0282 | 4.26 | 90 | 95.2568 | 90.018 | 3.1096 | 90 | 95.8889 | 14.412 | -18.8551 | 67.1675 | 80.02 | 0.85444
Log | 1029 | 8.575 | 2014-08-22 02:37 | C13EOAT_test | 0.74522 | -0.37508 | 81.9408 | 282.7095 | 113.528 | 1.4917 | -0.76009 | 4.1535 | 1.5 | 14.4339 | 25.5342 | 3.2214 | 1.3918 | 167.4366 | 99.0539 | 3.7221 | 102.776 | 6.8626 | 103 | 102.0291 | 103.9471 | 104 | 560.7418 | 21.0495 | 87.4398 | 79.9968 | 217.3392 | 216.643 | 390.6443 | 83.7183 | 4.3209 | 84 | 1799.764 | 3.7249 | 1800 | 24.9875 | 1.861 | 25 | 10000000000 | 35.8254 | 30.8319 | 180.0605 | 89.526 | 90.0136 | 7.7514 | 90 | 184.5053 | 200.4699 | 202.0948 | 193.0008 | 259.5948 | 262.3952 | 238.7 | 10000000000 | 10000000000 | 40.0915 | 3.4641 | 40 | 10000000000 | 145 | 122.8213 | 39.9945 | 8.2377 | 40 | 90.1722 | 89.8883 | 53.9203 | 10000000000 | 90.0049 | 4.2656 | 90 | 95.2381 | 90.0302 | 3.1091 | 90 | 95.876 | 14.4112 | -19.0571 | 66.9389 | 80.03 | 0.8544
Log | 1030 | 8.5834 | 2014-08-22 02:38 | C13EOAT_test | 0.74492 | -0.37508 | 81.8417 | 281.4026 | 112.786 | 1.5018 | -0.76016 | 4.1534 | 1.5 | 14.2905 | 25.5346 | 3.2214 | 1.3918 | 167.7266 | 99.05 | 3.8623 | 102.9124 | 6.8615 | 103 | 102.0413 | 103.9486 | 104 | 557.5549 | 21.1178 | 87.5846 | 80.142 | 217.3394 | 216.643 | 390.988 | 83.8633 | 4.325 | 84 | 1799.73 | 3.725 | 1800 | 24.9122 | 1.8634 | 25 | 10000000000 | 35.739 | 30.8131 | 180.0223 | 89.4998 | 90.0206 | 7.7494 | 90 | 184.5024 | 202.1955 | 203.7401 | 193.4005 | 259.5279 | 261.939 | 238.2466 | 10000000000 | 10000000000 | 40.0855 | 3.4426 | 40 | 10000000000 | 145 | 122.9399 | 40.0331 | 8.2352 | 40 | 90.1327 | 89.8896 | 53.8989 | 10000000000 | 90.0088 | 4.2619 | 90 | 95.2704 | 90.0112 | 3.1093 | 90 | 95.869 | 14.4092 | -18.908 | 66.6501 | 80 | 0.85439
Log | 1031 | 8.5917 | 2014-08-22 02:38 | C13EOAT_test | 0.74492 | -0.37508 | 84.1146 | 282.7113 | 104.5279 | 1.5129 | -0.76017 | 4.1539 | 1.5 | 14.2892 | 25.5204 | 3.2214 | 1.3918 | 167.9145 | 99.0502 | 3.9255 | 102.9757 | 6.8589 | 103 | 102.0943 | 103.9599 | 104 | 562.1047 | 21.1178 | 87.6707 | 80.2438 | 217.3221 | 216.643 | 390.988 | 83.9572 | 4.3259 | 84 | 1800.619 | 3.7234 | 1800 | 24.8638 | 1.8663 | 25 | 10000000000 | 35.6551 | 30.8496 | 180.0609 | 89.5491 | 90.0152 | 7.7489 | 90 | 184.498 | 201.912 | 203.436 | 193.2199 | 259.7688 | 261.5125 | 237.1282 | 10000000000 | 10000000000 | 40.0639 | 3.4237 | 40 | 10000000000 | 145 | 122.9382 | 40.0349 | 8.2342 | 40 | 90.1859 | 89.875 | 53.8656 | 10000000000 | 90.0119 | 4.2599 | 90 | 95.2551 | 90.0304 | 3.1082 | 90 | 95.877 | 14.4109 | -18.8064 | 66.651 | 80.01 | 0.85439
Log | 1032 | 8.6 | 2014-08-22 02:39 | C13EOAT_test | 0.74491 | -0.37508 | 80.7373 | 282.9286 | 103.2138 | 1.5171 | -0.76012 | 4.1527 | 1.5 | 14.2912 | 25.5317 | 3.2214 | 1.3918 | 167.8338 | 99.0501 | 3.9662 | 103.0162 | 6.8559 | 103 | 102.1267 | 103.9409 | 104 | 574.2207 | 21.1134 | 87.6478 | 80.186 | 217.3511 | 216.643 | 390.6443 | 83.9169 | 4.3291 | 84 | 1799.944 | 3.7245 | 1800 | 24.8844 | 1.8675 | 25 | 10000000000 | 35.7182 | 30.8922 | 180.036 | 89.5147 | 90.0275 | 7.7455 | 90 | 184.6098 | 201.9064 | 203.4491 | 193.4883 | 259.3106 | 261.9376 | 237.1848 | 10000000000 | 10000000000 | 40.0315 | 3.4106 | 40 | 10000000000 | 145 | 122.9924 | 40.002 | 8.2349 | 40 | 90.1321 | 89.9039 | 53.8753 | 10000000000 | 89.9879 | 4.2661 | 90 | 95.2503 | 90.018 | 3.108 | 90 | 95.8737 | 14.4108 | -18.8641 | 66.6547 | 80 | 0.85439
Log | 1033 | 8.6083 | 2014-08-22 02:39 | C13EOAT_test | 0.74488 | -0.37508 | 77.8256 | 282.3752 | 109.9259 | 1.4961 | -0.7602 | 4.1527 | 1.5 | 14.3937 | 25.443 | 3.221 | 1.3918 | 167.904 | 99.05 | 4.0204 | 103.0704 | 6.8507 | 103 | 102.0132 | 103.9581 | 104 | 574.4241 | 20.8069 | 87.6835 | 80.2204 | 217.3784 | 216.643 | 390.988 | 83.952 | 4.3293 | 84 | 1799.977 | 3.7245 | 1800 | 24.9943 | 1.866 | 25 | 10000000000 | 35.7517 | 30.9186 | 180.039 | 89.5439 | 90.0453 | 7.7412 | 90 | 184.5119 | 200.5594 | 202.456 | 193.4215 | 259.6376 | 262.2218 | 237.2444 | 10000000000 | 10000000000 | 40.0069 | 3.4064 | 40 | 10000000000 | 145 | 122.9849 | 40.0064 | 8.2342 | 40 | 90.1374 | 89.9015 | 53.9223 | 10000000000 | 90.0041 | 4.2569 | 90 | 95.2593 | 90.0195 | 3.1071 | 90 | 95.8779 | 14.4123 | -18.8296 | 66.8614 | 79.99 | 0.85439
Log | 1034 | 8.6167 | 2014-08-22 02:40 | C13EOAT_test | 0.74524 | -0.37508 | 77.3011 | 282.4194 | 104.5582 | 1.4946 | -0.76011 | 4.1521 | 1.5 | 14.3979 | 25.5382 | 3.2215 | 1.3918 | 167.8243 | 99.05 | 3.9353 | 102.9853 | 6.8539 | 103 | 102.0771 | 103.9696 | 104 | 573.4561 | 20.8824 | 87.6384 | 80.1858 | 217.3382 | 216.643 | 390.988 | 83.9121 | 4.3289 | 84 | 1800.046 | 3.7244 | 1800 | 25.0048 | 1.8658 | 25 | 10000000000 | 35.7767 | 30.9195 | 180.046 | 89.5153 | 90.0256 | 7.7424 | 90 | 184.6851 | 202.1742 | 202.9323 | 193.6092 | 259.833 | 262.5528 | 237.6191 | 10000000000 | 10000000000 | 39.953 | 3.4134 | 40 | 10000000000 | 145 | 122.9473 | 40.0549 | 8.2311 | 40 | 90.1496 | 89.8964 | 53.9299 | 10000000000 | 89.9809 | 4.261 | 90 | 95.2472 | 90.023 | 3.1066 | 90 | 95.8772 | 14.4093 | -18.8642 | 66.8636 | 80 | 0.85464
Log | 1035 | 8.625 | 2014-08-22 02:40 | C13EOAT_test | 0.745 | -0.37508 | 76.409 | 283.0186 | 119.6006 | 1.5374 | -0.76008 | 4.1515 | 1.5 | 14.4461 | 25.5017 | 3.233 | 1.3918 | 167.9862 | 99.05 | 3.817 | 102.8671 | 6.8658 | 103 | 101.959 | 103.9928 | 104 | 567.1114 | 20.9505 | 87.7347 | 80.2515 | 217.3317 | 216.643 | 390.988 | 83.9931 | 4.3306 | 84 | 1799.812 | 3.7249 | 1800 | 24.9968 | 1.8659 | 25 | 10000000000 | 35.7666 | 30.8935 | 180.0427 | 89.5666 | 90.0472 | 7.7363 | 90 | 184.6832 | 201.2096 | 203.2229 | 193.1758 | 259.9659 | 262.2247 | 237.6785 | 10000000000 | 10000000000 | 39.944 | 3.4255 | 40 | 10000000000 | 145 | 123.0437 | 40.0329 | 8.231 | 40 | 90.1407 | 89.9021 | 53.9251 | 10000000000 | 90.0041 | 4.2487 | 90 | 95.2378 | 90.0214 | 3.1055 | 90 | 95.878 | 14.4113 | -18.7985 | 66.9634 | 80 | 0.85467
Log | 1036 | 8.6334 | 2014-08-22 02:41 | C13EOAT_test | 0.74522 | -0.37508 | 78.271 | 282.5367 | 115.8554 | 1.5185 | -0.76009 | 4.152 | 1.5 | 14.4908 | 25.5665 | 3.2214 | 1.3918 | 167.6675 | 99.05 | 3.7697 | 102.8197 | 6.877 | 103 | 102.0872 | 103.9932 | 104 | 562.9689 | 21.0481 | 87.5496 | 80.1179 | 217.325 | 216.643 | 390.6443 | 83.8337 | 4.3333 | 84 | 1799.517 | 3.725 | 1800 | 25.0298 | 1.865 | 25 | 10000000000 | 35.7457 | 30.9212 | 180.0742 | 89.5699 | 90.0504 | 7.7334 | 90 | 184.7012 | 201.6956 | 203.5448 | 193.5231 | 259.6094 | 262.053 | 238.1075 | 10000000000 | 10000000000 | 39.9019 | 3.447 | 40 | 10000000000 | 145 | 123.0856 | 40.0379 | 8.23 | 40 | 90.1913 | 89.8829 | 53.9027 | 10000000000 | 90.0041 | 4.2464 | 90 | 95.2717 | 90.0371 | 3.1045 | 90 | 95.8707 | 14.4129 | -18.9321 | 67.0535 | 80 | 0.85461
Log | 1037 | 8.6417 | 2014-08-22 02:41 | C13EOAT_test | 0.7449 | -0.37508 | 78.6211 | 283.0779 | 111.8815 | 1.4945 | -0.7602 | 4.1519 | 1.5 | 14.4494 | 25.4249 | 3.2214 | 1.3918 | 167.7219 | 99.05 | 3.7755 | 102.8255 | 6.8856 | 103 | 102.3653 | 103.9951 | 104 | 565.5772 | 21.0376 | 87.57 | 80.1519 | 217.3472 | 216.643 | 390.6443 | 83.861 | 4.3369 | 84 | 1800.077 | 3.7242 | 1800 | 25.0235 | 1.8648 | 25 | 10000000000 | 35.7693 | 30.9231 | 180.032 | 89.5316 | 90.038 | 7.7325 | 90 | 184.7046 | 200.9249 | 202.7017 | 193.7794 | 258.605 | 260.9442 | 237.1503 | 10000000000 | 10000000000 | 39.895 | 3.4686 | 40 | 10000000000 | 145 | 123.0589 | 40.0307 | 8.2294 | 40 | 90.132 | 89.9 | 53.8683 | 10000000000 | 89.9753 | 4.2527 | 90 | 95.2525 | 90.016 | 3.1043 | 90 | 95.8738 | 14.407 | -18.8981 | 66.9611 | 79.98 | 0.85446
Log | 1038 | 8.65 | 2014-08-22 02:42 | C13EOAT_test | 0.74522 | -0.37508 | 79.8118 | 282.534 | 109.4544 | 1.4958 | -0.76019 | 4.1521 | 1.5 | 14.4427 | 25.5248 | 3.2214 | 1.3918 | 167.6592 | 99.05 | 3.8984 | 102.9484 | 6.8823 | 103 | 102.133 | 104.0038 | 104 | 567.5438 | 21.1178 | 87.5506 | 80.1086 | 217.3205 | 216.643 | 390.988 | 83.8296 | 4.3399 | 84 | 1799.823 | 3.7247 | 1800 | 24.9702 | 1.8658 | 25 | 10000000000 | 35.7426 | 30.9504 | 180.0446 | 89.5392 | 90.0456 | 7.7286 | 90 | 184.7208 | 202.903 | 203.735 | 194.0697 | 259.3348 | 261.9392 | 238.2733 | 10000000000 | 10000000000 | 39.9085 | 3.4894 | 40 | 10000000000 | 145 | 123.1068 | 40.0368 | 8.2281 | 40 | 90.1666 | 89.8781 | 53.871 | 10000000000 | 90.0047 | 4.2426 | 90 | 95.2547 | 90.0223 | 3.1032 | 90 | 95.8735 | 14.4077 | -18.9414 | 66.9492 | 79.98 | 0.85452
Log | 1039 | 8.6583 | 2014-08-22 02:42 | C13EOAT_test | 0.74533 | -0.37508 | 79.556 | 282.8472 | 106.1622 | 1.4813 | -0.76012 | 4.1523 | 1.5 | 14.4922 | 25.4594 | 3.2214 | 1.3918 | 167.8951 | 99.05 | 3.9526 | 103.0026 | 6.8797 | 103 | 102.198 | 103.9995 | 104 | 575.8408 | 21.0952 | 87.6716 | 80.2235 | 217.3393 | 216.643 | 390.988 | 83.9476 | 4.3406 | 84 | 1800.002 | 3.7245 | 1800 | 24.9906 | 1.8655 | 25 | 10000000000 | 35.7106 | 30.9494 | 180.0915 | 89.5413 | 90.0002 | 7.7338 | 90 | 184.7049 | 202.172 | 203.5252 | 193.8095 | 259.3192 | 261.6676 | 237.8563 | 10000000000 | 10000000000 | 39.9211 | 3.5076 | 40 | 10000000000 | 145 | 123.1362 | 40.0219 | 8.2277 | 40 | 90.1922 | 89.8993 | 53.8333 | 10000000000 | 89.9996 | 4.244 | 90 | 95.261 | 90.0457 | 3.102 | 90 | 95.8748 | 14.4133 | -18.8265 | 67.057 | 79.97 | 0.85441
Log | 1040 | 8.6667 | 2014-08-22 02:43 | C13EOAT_test | 0.74461 | -0.37508 | 78.1103 | 282.7498 | 112.2814 | 1.5104 | -0.76019 | 4.1521 | 1.5 | 14.4819 | 25.5349 | 3.2214 | 1.3918 | 168.0688 | 99.05 | 3.9662 | 103.0162 | 6.8784 | 103 | 102.0257 | 103.9973 | 104 | 574.4478 | 21.0861 | 87.767 | 80.3019 | 217.3284 | 216.643 | 390.988 | 84.0344 | 4.3406 | 84 | 1800.19 | 3.7243 | 1800 | 25.0463 | 1.864 | 25 | 10000000000 | 35.8222 | 30.9426 | 179.9951 | 89.5528 | 90.0347 | 7.7262 | 90 | 184.7406 | 201.9051 | 203.7325 | 193.9228 | 259.1251 | 262.2644 | 238.5863 | 10000000000 | 10000000000 | 39.9573 | 3.5201 | 40 | 10000000000 | 145 | 123.0917 | 40.0242 | 8.2267 | 40 | 90.1147 | 89.8804 | 53.8511 | 10000000000 | 90.0049 | 4.2422 | 90 | 95.2613 | 89.9976 | 3.1024 | 90 | 95.8717 | 14.4099 | -18.7481 | 67.0305 | 79.98 | 0.85447
Log | 1041 | 8.675 | 2014-08-22 02:43 | C13EOAT_test | 0.74471 | -0.37508 | 78.0629 | 282.5331 | 115.0749 | 1.4946 | -0.7602 | 4.1528 | 1.5 | 14.4508 | 25.5483 | 3.2214 | 1.3918 | 167.8813 | 99.05 | 4.0498 | 103.0998 | 6.8702 | 103 | 102.0763 | 103.9925 | 104 | 573.0906 | 20.5271 | 87.6675 | 80.2138 | 217.3477 | 216.643 | 390.988 | 83.9407 | 4.3398 | 84 | 1799.724 | 3.7248 | 1800 | 24.9869 | 1.8649 | 25 | 10000000000 | 35.752 | 30.8997 | 180.0208 | 89.5314 | 90.0183 | 7.7271 | 90 | 184.7184 | 200.9689 | 203.4719 | 193.8726 | 259.288 | 262.2696 | 239.8202 | 10000000000 | 10000000000 | 39.9712 | 3.5255 | 40 | 10000000000 | 145 | 123.0537 | 40.0203 | 8.226 | 40 | 90.1208 | 89.9 | 53.8325 | 10000000000 | 89.9967 | 4.2457 | 90 | 95.2678 | 90.0104 | 3.102 | 90 | 95.8729 | 14.4092 | -18.8362 | 66.9682 | 79.97 | 0.85465
Log | 1042 | 8.6834 | 2014-08-22 02:44 | C13EOAT_test | 0.74469 | -0.37508 | 81.2564 | 282.7524 | 112.8615 | 1.5266 | -0.76012 | 4.1523 | 1.5 | 14.4428 | 25.5494 | 3.2215 | 1.3918 | 167.8529 | 99.05 | 3.9332 | 102.9832 | 6.8752 | 103 | 102.2213 | 104.0052 | 104 | 571.2561 | 20.6689 | 87.65 | 80.2029 | 217.3603 | 216.643 | 390.988 | 83.9265 | 4.3402 | 84 | 1799.741 | 3.7249 | 1800 | 24.9913 | 1.8648 | 25 | 10000000000 | 35.767 | 30.9081 | 180.0619 | 89.52 | 90.0171 | 7.7264 | 90 | 184.7136 | 200.472 | 202.3628 | 193.4028 | 260.2614 | 263.162 | 239.8396 | 10000000000 | 10000000000 | 40.0006 | 3.5233 | 40 | 10000000000 | 145 | 123.04 | 39.995 | 8.2264 | 40 | 90.1844 | 89.8774 | 53.8113 | 10000000000 | 89.9804 | 4.2522 | 90 | 95.2425 | 90.0309 | 3.1006 | 90 | 95.8745 | 14.411 | -18.8471 | 66.956 | 79.96 | 0.85468
Log | 1043 | 8.6917 | 2014-08-22 02:44 | C13EOAT_test | 0.74318 | -0.37508 | 80.2344 | 282.3686 | 115.7281 | 1.4791 | -0.76018 | 4.1529 | 1.5 | 14.4442 | 25.5114 | 3.2214 | 1.3918 | 168.0559 | 99.05 | 3.7839 | 102.834 | 6.8906 | 103 | 102.0968 | 104.0013 | 104 | 561.9044 | 20.9118 | 87.7503 | 80.3056 | 217.3382 | 216.643 | 390.6443 | 84.0279 | 4.3393 | 84 | 1800.438 | 3.7241 | 1800 | 24.9944 | 1.8649 | 25 | 10000000000 | 35.7299 | 30.8749 | 179.9987 | 89.5026 | 90.0056 | 7.7273 | 90 | 184.7203 | 201.0256 | 202.7206 | 193.6991 | 260.01 | 262.3889 | 239.2734 | 10000000000 | 10000000000 | 40.0407 | 3.512 | 40 | 10000000000 | 145 | 123.0683 | 40.0068 | 8.2251 | 40 | 90.1695 | 89.8292 | 53.8167 | 10000000000 | 89.9871 | 4.2522 | 90 | 95.2324 | 89.9994 | 3.1007 | 90 | 95.871 | 14.4045 | -18.7445 | 66.9457 | 79.97 | 0.85468
Log | 1044 | 8.7 | 2014-08-22 02:45 | C13EOAT_test | 0.74461 | -0.37508 | 77.4292 | 283.0988 | 113.1448 | 1.4824 | -0.76013 | 4.1523 | 1.5 | 14.3492 | 25.5549 | 3.2214 | 1.3918 | 167.7015 | 99.05 | 3.7464 | 102.7965 | 6.9026 | 103 | 102.206 | 103.9969 | 104 | 564.5435 | 20.9421 | 87.5809 | 80.1207 | 217.3188 | 216.643 | 390.6443 | 83.8508 | 4.3426 | 84 | 1800.571 | 3.7237 | 1800 | 24.971 | 1.8657 | 25 | 10000000000 | 35.742 | 30.86 | 179.9877 | 89.5064 | 90.0024 | 7.7272 | 90 | 184.6474 | 202.1202 | 203.3137 | 193.2335 | 259.3662 | 261.9409 | 239.059 | 10000000000 | 10000000000 | 40.0681 | 3.4949 | 40 | 10000000000 | 145 | 123.0594 | 40.0202 | 8.2236 | 40 | 90.1106 | 89.8772 | 53.8039 | 10000000000 | 89.9875 | 4.2559 | 90 | 95.228 | 89.9939 | 3.1004 | 90 | 95.8727 | 14.4028 | -18.9293 | 66.7536 | 79.96 | 0.8547
Log | 1045 | 8.7083 | 2014-08-22 02:45 | C13EOAT_test | 0.74491 | -0.37508 | 82.3596 | 282.3795 | 118.0536 | 1.5126 | -0.76008 | 4.1521 | 1.5 | 14.3439 | 25.4518 | 3.2214 | 1.3918 | 167.856 | 99.05 | 3.8636 | 102.9136 | 6.9022 | 103 | 101.9687 | 104.0095 | 104 | 564.9109 | 20.9007 | 87.6463 | 80.2097 | 217.3673 | 216.643 | 390.6443 | 83.928 | 4.3449 | 84 | 1800.018 | 3.7244 | 1800 | 24.9622 | 1.8667 | 25 | 10000000000 | 35.7547 | 30.9061 | 180.0721 | 89.5003 | 89.9829 | 7.7302 | 90 | 184.6208 | 200.5266 | 202.1776 | 193.3572 | 260.2305 | 262.9608 | 239.0646 | 10000000000 | 10000000000 | 40.1084 | 3.4787 | 40 | 10000000000 | 145 | 123.0563 | 40.0234 | 8.2228 | 40 | 90.1767 | 89.8954 | 53.8028 | 10000000000 | 89.9887 | 4.2582 | 90 | 95.2213 | 90.0361 | 3.0984 | 90 | 95.8713 | 14.4071 | -18.8403 | 66.7518 | 79.96 | 0.8547
Log | 1046 | 8.7167 | 2014-08-22 02:46 | C13EOAT_test | 0.74531 | -0.37508 | 80.3296 | 282.3752 | 118.7076 | 1.5154 | -0.76012 | 4.1524 | 1.5 | 14.3946 | 25.5298 | 3.2214 | 1.3918 | 167.5864 | 99.05 | 3.9594 | 103.0094 | 6.8969 | 103 | 101.9474 | 104.0084 | 104 | 574.038 | 20.5644 | 87.523 | 80.0633 | 217.3427 | 216.643 | 390.988 | 83.7932 | 4.3473 | 84 | 1799.241 | 3.7259 | 1800 | 24.9986 | 1.8666 | 25 | 10000000000 | 35.6851 | 31.0035 | 180.0092 | 89.4682 | 89.9731 | 7.7326 | 90 | 184.6879 | 200.2139 | 201.9673 | 193.5869 | 260.2624 | 262.7007 | 238.9825 | 10000000000 | 10000000000 | 40.0755 | 3.4607 | 40 | 10000000000 | 145 | 122.87 | 40.0106 | 8.2229 | 40 | 90.1323 | 89.8769 | 53.7898 | 10000000000 | 90.0139 | 4.2535 | 90 | 95.2466 | 90.0046 | 3.0991 | 90 | 95.874 | 14.41 | -18.9867 | 66.8583 | 79.97 | 0.85465
Log | 1047 | 8.725 | 2014-08-22 02:46 | C13EOAT_test | 0.74466 | -0.37508 | 77.9929 | 282.4281 | 114.7185 | 1.4945 | -0.76011 | 4.1522 | 1.5 | 14.4338 | 25.5692 | 3.2214 | 1.3918 | 168.0217 | 99.05 | 3.9729 | 103.0229 | 6.8952 | 103 | 101.9806 | 104.0131 | 104 | 575.5056 | 20.677 | 87.7391 | 80.2826 | 217.3242 | 216.643 | 390.988 | 84.0108 | 4.3489 | 84 | 1800.263 | 3.7243 | 1800 | 24.9875 | 1.867 | 25 | 10000000000 | 35.7445 | 30.995 | 179.9467 | 89.4934 | 89.9792 | 7.7327 | 90 | 184.7369 | 200.3239 | 201.9927 | 193.3496 | 260.1468 | 262.4294 | 239.2958 | 10000000000 | 10000000000 | 40.1063 | 3.4417 | 40 | 10000000000 | 145 | 122.7967 | 40.0097 | 8.2226 | 40 | 90.0777 | 89.869 | 53.7067 | 10000000000 | 89.9945 | 4.2635 | 90 | 95.2369 | 89.9733 | 3.1002 | 90 | 95.875 | 14.4108 | -18.7674 | 66.9378 | 79.97 | 0.85468
Log | 1048 | 8.7333 | 2014-08-22 02:47 | C13EOAT_test | 0.7444 | -0.37508 | 77.6946 | 282.6951 | 113.8598 | 1.5037 | -0.76015 | 4.1527 | 1.5 | 14.5024 | 25.5527 | 3.2214 | 1.3918 | 168.2747 | 99.05 | 3.9662 | 103.0162 | 6.8948 | 103 | 102.0768 | 104.0038 | 104 | 576.6196 | 20.8334 | 87.8651 | 80.4096 | 217.3417 | 216.643 | 390.988 | 84.1374 | 4.348 | 84 | 1800.204 | 3.7243 | 1800 | 25.0211 | 1.866 | 25 | 10000000000 | 35.8054 | 30.898 | 179.9564 | 89.481 | 89.9702 | 7.7354 | 90 | 184.6673 | 201.6655 | 203.4242 | 193.2587 | 259.7762 | 263.1416 | 239.0417 | 10000000000 | 10000000000 | 40.0706 | 3.4237 | 40 | 10000000000 | 145 | 122.6489 | 40.027 | 8.2211 | 40 | 90.0794 | 89.8769 | 53.6449 | 10000000000 | 89.9766 | 4.2716 | 90 | 95.2129 | 89.9782 | 3.101 | 90 | 95.8765 | 14.4132 | -18.6404 | 67.0764 | 79.96 | 0.85459
Log | 1049 | 8.7417 | 2014-08-22 02:47 | C13EOAT_test | 0.7446 | -0.37508 | 79.1532 | 282.4374 | 106.4363 | 1.4974 | -0.76015 | 4.1524 | 1.5 | 14.6043 | 25.5098 | 3.2214 | 1.3918 | 168.049 | 99.05 | 4.0316 | 103.0816 | 6.889 | 103 | 101.893 | 104.0069 | 104 | 565.2559 | 20.8133 | 87.7515 | 80.2974 | 217.3268 | 216.643 | 390.988 | 84.0245 | 4.3489 | 84 | 1799.78 | 3.7249 | 1800 | 25.0607 | 1.8644 | 25 | 10000000000 | 35.8067 | 30.8083 | 180.0273 | 89.4872 | 90.0011 | 7.7318 | 90 | 184.7888 | 201.9223 | 203.3286 | 193.1709 | 259.648 | 262.4332 | 238.4372 | 10000000000 | 10000000000 | 40.0652 | 3.4106 | 40 | 10000000000 | 145 | 122.4861 | 40.0248 | 8.2209 | 40 | 90.155 | 89.8722 | 53.6821 | 10000000000 | 90.0129 | 4.2601 | 90 | 95.2415 | 90.0136 | 3.1002 | 90 | 95.8825 | 14.4113 | -18.7526 | 67.2688 | 79.93 | 0.85462
Log | 1050 | 8.75 | 2014-08-22 02:48 | C13EOAT_test | 0.74275 | -0.37508 | 79.5033 | 282.5617 | 121.0328 | 1.3664 | -0.76012 | 4.1528 | 1.5 | 14.6423 | 25.4815 | 3.2214 | 1.3918 | 168.5305 | 99.05 | 3.9458 | 102.9958 | 6.8922 | 103 | 102.2431 | 104.0045 | 104 | 558.9297 | 21.1068 | 87.9767 | 80.5538 | 217.3189 | 216.643 | 390.988 | 84.2652 | 4.347 | 84 | 1800.219 | 3.724 | 1800 | 25.082 | 1.8627 | 25 | 10000000000 | 35.8186 | 30.792 | 179.9584 | 89.4418 | 89.9645 | 7.7389 | 90 | 184.6787 | 201.452 | 202.8658 | 192.5212 | 259.8923 | 262.6693 | 238.7954 | 10000000000 | 10000000000 | 39.9776 | 3.4104 | 40 | 10000000000 | 145 | 122.379 | 40.0092 | 8.2212 | 40 | 90.1429 | 89.8155 | 53.6884 | 10000000000 | 89.9767 | 4.2738 | 90 | 95.2106 | 89.9792 | 3.1011 | 90 | 95.8837 | 14.4079 | -18.4962 | 67.3351 | 79.93 | 0.85467
Log | 1051 | 8.7583 | 2014-08-22 02:48 | C13EOAT_test | 0.7449 | -0.37508 | 74.6455 | 283.0243 | 109.9692 | 1.4751 | -0.76006 | 4.152 | 1.5 | 14.5679 | 25.4898 | 3.2214 | 1.3918 | 167.7009 | 99.05 | 3.7716 | 102.8216 | 6.9085 | 103 | 102.2149 | 104.0049 | 104 | 564.3245 | 21.1159 | 87.5736 | 80.1273 | 217.3502 | 216.643 | 390.6443 | 83.8505 | 4.3487 | 84 | 1800.171 | 3.7244 | 1800 | 25.0814 | 1.8612 | 25 | 10000000000 | 35.8263 | 30.769 | 179.8807 | 89.4833 | 89.992 | 7.736 | 90 | 184.5776 | 200.295 | 201.6433 | 192.8788 | 260.2595 | 262.6559 | 238.5471 | 10000000000 | 10000000000 | 39.9594 | 3.4141 | 40 | 10000000000 | 145 | 122.306 | 39.9731 | 8.2228 | 40 | 90.0547 | 89.826 | 53.6501 | 10000000000 | 89.9761 | 4.2772 | 90 | 95.2304 | 89.9403 | 3.1032 | 90 | 95.8885 | 14.4146 | -18.9227 | 67.2055 | 79.93 | 0.85469
Log | 1052 | 8.7667 | 2014-08-22 02:49 | C13EOAT_test | 0.74497 | -0.37508 | 75.5858 | 282.3523 | 121.7713 | 1.5127 | -0.76011 | 4.1519 | 1.5 | 14.3714 | 25.4396 | 3.2214 | 1.3918 | 167.656 | 99.05 | 3.7289 | 102.7789 | 6.9217 | 103 | 102.1024 | 104.0126 | 104 | 572.9106 | 21.0097 | 87.548 | 80.108 | 217.3195 | 216.643 | 390.6443 | 83.828 | 4.352 | 84 | 1800.131 | 3.7246 | 1800 | 24.9698 | 1.8628 | 25 | 10000000000 | 35.7282 | 30.8237 | 179.9597 | 89.446 | 89.9614 | 7.7428 | 90 | 184.5109 | 201.769 | 202.9492 | 192.9795 | 259.3119 | 261.8492 | 237.6098 | 10000000000 | 10000000000 | 39.8963 | 3.4307 | 40 | 10000000000 | 145 | 122.316 | 39.9691 | 8.2231 | 40 | 90.109 | 89.8508 | 53.6077 | 10000000000 | 89.9685 | 4.2853 | 90 | 95.2217 | 89.9799 | 3.1028 | 90 | 95.8942 | 14.4156 | -18.942 | 66.8237 | 79.94 | 0.8547
Log | 1053 | 8.775 | 2014-08-22 02:49 | C13EOAT_test | 0.74522 | -0.37508 | 74.094 | 282.6947 | 108.0201 | 1.5185 | -0.76017 | 4.1514 | 1.5 | 14.2148 | 25.339 | 3.0544 | 1.3918 | 167.6441 | 99.05 | 3.8161 | 102.8661 | 6.9254 | 103 | 102.0912 | 104.0019 | 104 | 574.6968 | 20.5604 | 87.5442 | 80.0998 | 217.3231 | 216.643 | 390.6443 | 83.822 | 4.3551 | 84 | 1799.851 | 3.7249 | 1800 | 24.9071 | 1.865 | 25 | 10000000000 | 35.5625 | 30.812 | 179.9303 | 89.4249 | 89.9811 | 7.7427 | 90 | 184.5574 | 200.2244 | 201.866 | 192.6793 | 259.9374 | 262.628 | 237.6044 | 10000000000 | 10000000000 | 39.8791 | 3.4505 | 40 | 10000000000 | 145 | 122.2147 | 39.9747 | 8.2236 | 40 | 90.0801 | 89.8503 | 53.5855 | 10000000000 | 89.9818 | 4.2871 | 90 | 95.2124 | 89.9652 | 3.1043 | 90 | 95.909 | 14.4194 | -18.9502 | 66.5201 | 79.94 | 0.8547
Log | 1054 | 8.7834 | 2014-08-22 02:50 | C13EOAT_test | 0.7449 | -0.37508 | 82.8843 | 282.3895 | 115.2143 | 1.5321 | -0.76008 | 4.1511 | 1.5 | 14.2171 | 25.2718 | 3.0511 | 1.3918 | 167.6524 | 99.05 | 3.91 | 102.96 | 6.9218 | 103 | 102.1162 | 103.993 | 104 | 579.4758 | 20.4581 | 87.552 | 80.1004 | 217.3215 | 216.643 | 390.6443 | 83.8262 | 4.3567 | 84 | 1799.905 | 3.7249 | 1800 | 24.8873 | 1.8672 | 25 | 10000000000 | 35.55 | 30.8655 | 180.0167 | 89.4451 | 89.9314 | 7.7542 | 90 | 184.6691 | 200.235 | 202.2099 | 192.9826 | 260.2288 | 262.4336 | 237.8477 | 10000000000 | 10000000000 | 39.8787 | 3.4745 | 40 | 10000000000 | 145 | 122.1627 | 39.9504 | 8.2264 | 40 | 90.1543 | 89.8624 | 53.5304 | 10000000000 | 89.9747 | 4.2945 | 90 | 95.222 | 90.0084 | 3.1035 | 90 | 95.9171 | 14.4195 | -18.9496 | 66.525 | 79.92 | 0.8547
Log | 1055 | 8.7917 | 2014-08-22 02:50 | C13EOAT_test | 0.74447 | -0.37508 | 83.5478 | 282.3651 | 112.291 | 1.5248 | -0.76016 | 4.1515 | 1.5 | 14.2334 | 25.3964 | 3.0491 | 1.3918 | 168.1486 | 99.05 | 3.939 | 102.9891 | 6.9211 | 103 | 102.2819 | 103.9977 | 104 | 570.7155 | 20.4427 | 87.8002 | 80.3484 | 217.3359 | 216.643 | 390.988 | 84.0743 | 4.3544 | 84 | 1799.527 | 3.7253 | 1800 | 24.9026 | 1.8687 | 25 | 10000000000 | 35.5412 | 30.863 | 179.9536 | 89.4278 | 89.9277 | 7.7589 | 90 | 184.7336 | 201.0974 | 202.9617 | 193.0894 | 259.797 | 261.7263 | 237.3259 | 10000000000 | 10000000000 | 39.8432 | 3.5041 | 40 | 10000000000 | 145 | 122.1082 | 39.9186 | 8.2303 | 40 | 90.1314 | 89.8222 | 53.5063 | 10000000000 | 89.9925 | 4.2897 | 90 | 95.2534 | 89.9768 | 3.105 | 90 | 95.9087 | 14.4226 | -18.7017 | 66.5635 | 79.92 | 0.8547
Log | 1056 | 8.8 | 2014-08-22 02:51 | C13EOAT_test | 0.74522 | -0.37508 | 83.9317 | 282.0329 | 118.5126 | 1.5118 | -0.76009 | 4.1505 | 1.5 | 14.2202 | 25.2213 | 2.8949 | 1.3918 | 168.1336 | 99.05 | 3.9184 | 102.9685 | 6.9243 | 103 | 102.2807 | 104.0013 | 104 | 564.443 | 20.4715 | 87.8049 | 80.3287 | 217.3622 | 216.643 | 390.988 | 84.0668 | 4.3544 | 84 | 1799.974 | 3.725 | 1800 | 24.9553 | 1.8687 | 25 | 10000000000 | 35.4016 | 30.8888 | 179.9229 | 89.4707 | 89.9442 | 7.7599 | 90 | 184.8777 | 201.2062 | 202.8125 | 193.008 | 261.2313 | 263.1325 | 237.9723 | 10000000000 | 10000000000 | 39.8752 | 3.5335 | 40 | 10000000000 | 145 | 122.0204 | 39.9241 | 8.2329 | 40 | 90.0674 | 89.8555 | 53.4822 | 10000000000 | 90.0076 | 4.2851 | 90 | 95.2363 | 89.9614 | 3.1064 | 90 | 95.9232 | 14.4208 | -18.7213 | 66.5336 | 79.92 | 0.8547
Log | 1057 | 8.8083 | 2014-08-22 02:51 | C13EOAT_test | 0.74491 | -0.37508 | 81.9413 | 283.1589 | 106.6956 | 1.5367 | -0.76009 | 4.15 | 1.5 | 14.3328 | 25.2286 | 3.0479 | 1.3918 | 168.0775 | 99.05 | 3.9449 | 102.9949 | 6.9239 | 103 | 102.3361 | 103.998 | 104 | 557.7913 | 20.5224 | 87.7593 | 80.3182 | 217.3553 | 216.643 | 390.988 | 84.0388 | 4.3531 | 84 | 1799.689 | 3.725 | 1800 | 24.9796 | 1.8689 | 25 | 10000000000 | 35.5746 | 30.8133 | 179.8919 | 89.4502 | 89.9562 | 7.7611 | 90 | 184.9179 | 202.3542 | 203.1373 | 192.855 | 259.7372 | 262.161 | 238.2377 | 10000000000 | 10000000000 | 39.9413 | 3.5503 | 40 | 10000000000 | 145 | 121.9667 | 39.8965 | 8.2377 | 40 | 90.0783 | 89.8136 | 53.4861 | 10000000000 | 89.9999 | 4.2907 | 90 | 95.2532 | 89.946 | 3.1083 | 90 | 95.9078 | 14.4198 | -18.7318 | 66.7554 | 79.9 | 0.85468
Log | 1058 | 8.8167 | 2014-08-22 02:52 | C13EOAT_test | 0.74553 | -0.37508 | 84.0185 | 282.3289 | 119.4524 | 1.5 | -0.76009 | 4.15 | 1.5 | 14.4863 | 25.1725 | 3.004 | 1.3918 | 168.2878 | 99.05 | 3.9458 | 102.9958 | 6.9236 | 103 | 102.1099 | 103.9824 | 104 | 564.8398 | 20.4367 | 87.868 | 80.4198 | 217.3429 | 216.643 | 390.988 | 84.1439 | 4.3502 | 84 | 1800.159 | 3.7246 | 1800 | 25.0417 | 1.8674 | 25 | 10000000000 | 35.4918 | 30.8093 | 179.9473 | 89.4834 | 89.9424 | 7.7656 | 90 | 184.8833 | 201.3492 | 202.2334 | 193.4267 | 260.5239 | 262.8758 | 239.0496 | 10000000000 | 10000000000 | 40.0093 | 3.5536 | 40 | 10000000000 | 145 | 122.0892 | 39.9105 | 8.2401 | 40 | 90.1414 | 89.806 | 53.5204 | 10000000000 | 89.9901 | 4.294 | 90 | 95.2359 | 89.9737 | 3.1084 | 90 | 95.9176 | 14.4198 | -18.6302 | 67.0585 | 79.91 | 0.85469
Log | 1059 | 8.825 | 2014-08-22 02:52 | C13EOAT_test | 0.74508 | -0.37508 | 79.3144 | 282.8472 | 102.0938 | 1.4804 | -0.76013 | 4.1497 | 1.5 | 14.5343 | 24.8212 | 2.6862 | 1.3918 | 168.0548 | 99.0477 | 3.8269 | 102.8747 | 6.9354 | 103 | 102.4415 | 103.9569 | 104 | 569.5396 | 20.4251 | 87.7495 | 80.3053 | 217.3283 | 216.643 | 390.988 | 84.0274 | 4.3496 | 84 | 1800.222 | 3.7244 | 1800 | 25.1065 | 1.865 | 25 | 10000000000 | 35.5347 | 30.7791 | 179.9574 | 89.4851 | 90.0187 | 7.7548 | 90 | 184.928 | 201.9454 | 202.9301 | 193.3627 | 260.416 | 262.6652 | 239.4777 | 10000000000 | 10000000000 | 40.0786 | 3.5415 | 40 | 10000000000 | 145 | 122.17 | 39.928 | 8.242 | 40 | 90.1128 | 89.8447 | 53.5102 | 10000000000 | 90.0163 | 4.283 | 90 | 95.2559 | 89.9787 | 3.1084 | 90 | 95.9262 | 14.4196 | -18.7424 | 67.1506 | 79.9 | 0.85469
Log | 1060 | 8.8333 | 2014-08-22 02:53 | C13EOAT_test | 0.74522 | -0.37508 | 80.5902 | 282.0147 | 111.1883 | 1.5238 | -0.76008 | 4.15 | 1.5 | 14.5719 | 24.8794 | 2.6994 | 1.3918 | 167.6838 | 99.0469 | 3.6815 | 102.7284 | 6.9568 | 103 | 102.2602 | 103.9825 | 104 | 577.1136 | 20.4251 | 87.5633 | 80.1205 | 217.3554 | 216.643 | 390.6443 | 83.8419 | 4.3502 | 84 | 1800.015 | 3.7245 | 1800 | 25.1046 | 1.8636 | 25 | 10000000000 | 35.3996 | 30.8115 | 179.9833 | 89.475 | 90.015 | 7.7562 | 90 | 185.0927 | 202.1543 | 203.4353 | 193.3816 | 260.5176 | 262.9255 | 239.1821 | 10000000000 | 10000000000 | 40.1177 | 3.5232 | 40 | 10000000000 | 145 | 122.3484 | 39.9355 | 8.2446 | 40 | 90.114 | 89.8693 | 53.4871 | 10000000000 | 90.0474 | 4.2661 | 90 | 95.2629 | 89.9917 | 3.1087 | 90 | 95.9545 | 14.433 | -18.9264 | 67.2497 | 79.89 | 0.8547
Log | 1061 | 8.8417 | 2014-08-22 02:53 | C13EOAT_test | 0.74492 | -0.37508 | 80.8082 | 282.7746 | 116.2423 | 1.4962 | -0.76017 | 4.1499 | 1.5 | 14.5286 | 24.8861 | 2.7009 | 1.3918 | 168.0143 | 99.0218 | 3.6673 | 102.6891 | 6.9741 | 103 | 102.2705 | 104.0021 | 104 | 573.8244 | 20.3909 | 87.7321 | 80.2822 | 217.3517 | 216.643 | 390.6443 | 84.0071 | 4.3502 | 84 | 1799.685 | 3.7251 | 1800 | 25.0608 | 1.8634 | 25 | 10000000000 | 35.3823 | 30.8499 | 180.0576 | 89.513 | 90.0073 | 7.7577 | 90 | 185.1683 | 200.9942 | 203.2013 | 193.2825 | 260.8087 | 263.3768 | 239.4816 | 10000000000 | 10000000000 | 40.085 | 3.5 | 40 | 10000000000 | 145 | 122.3473 | 39.9262 | 8.2481 | 40 | 90.1695 | 89.8881 | 53.5339 | 10000000000 | 90.0299 | 4.2656 | 90 | 95.2685 | 90.0288 | 3.1073 | 90 | 95.9443 | 14.4328 | -18.7396 | 67.1658 | 79.89 | 0.85474
Log | 1062 | 8.85 | 2014-08-22 02:54 | C13EOAT_test | 0.74419 | -0.37508 | 82.742 | 282.8531 | 106.2619 | 1.4996 | -0.76019 | 4.1508 | 1.5 | 14.5637 | 24.8837 | 2.6768 | 1.3918 | 168.0342 | 99.0312 | 3.814 | 102.8452 | 6.9742 | 103 | 102.2972 | 104.0014 | 104 | 568.3524 | 20.4246 | 87.7398 | 80.2945 | 217.3646 | 216.643 | 390.988 | 84.0171 | 4.3517 | 84 | 1800.052 | 3.7245 | 1800 | 25.0157 | 1.8637 | 25 | 10000000000 | 35.3393 | 30.7973 | 180.0186 | 89.5036 | 90.0088 | 7.757 | 90 | 185.2496 | 201.6609 | 203.5402 | 193.3019 | 260.9805 | 263.4281 | 239.7995 | 10000000000 | 10000000000 | 40.1235 | 3.4715 | 40 | 10000000000 | 145 | 122.4639 | 39.9188 | 8.2512 | 40 | 90.1374 | 89.8812 | 53.5265 | 10000000000 | 90.0189 | 4.2622 | 90 | 95.2548 | 90.0093 | 3.1078 | 90 | 95.9515 | 14.4342 | -18.7367 | 67.2362 | 79.89 | 0.8547
Log | 1063 | 8.8583 | 2014-08-22 02:54 | C13EOAT_test | 0.7449 | -0.37508 | 83.2028 | 282.752 | 120.1702 | 1.5069 | -0.76006 | 4.1502 | 1.5 | 14.5305 | 24.8805 | 2.6985 | 1.3918 | 168.0587 | 99.035 | 3.8712 | 102.9063 | 6.9756 | 103 | 102.1918 | 103.9807 | 104 | 563.4014 | 20.4251 | 87.7561 | 80.3027 | 217.3538 | 216.643 | 390.6443 | 84.0294 | 4.3522 | 84 | 1800.047 | 3.7246 | 1800 | 25.0177 | 1.8631 | 25 | 10000000000 | 35.3537 | 30.8425 | 180.0499 | 89.556 | 90.0212 | 7.754 | 90 | 185.4088 | 202.1495 | 203.7254 | 193.3511 | 261.0218 | 262.7412 | 239.3806 | 10000000000 | 10000000000 | 40.1375 | 3.4439 | 40 | 10000000000 | 145 | 122.4908 | 39.9425 | 8.2524 | 40 | 90.1715 | 89.8784 | 53.5155 | 10000000000 | 90.0275 | 4.2522 | 90 | 95.2737 | 90.0249 | 3.1066 | 90 | 95.9389 | 14.4323 | -18.7323 | 67.1685 | 79.89 | 0.8547
Log | 1064 | 8.8667 | 2014-08-22 02:55 | C13EOAT_test | 0.74522 | -0.37508 | 80.6508 | 282.8516 | 124.5102 | 1.5102 | -0.76017 | 4.1504 | 1.5 | 14.4259 | 24.7474 | 2.5983 | 1.3918 | 168.1284 | 99.035 | 3.8984 | 102.9334 | 6.9779 | 103 | 102.3367 | 103.9813 | 104 | 565.6902 | 20.4251 | 87.7909 | 80.3375 | 217.3463 | 216.643 | 390.988 | 84.0642 | 4.3506 | 84 | 1800.647 | 3.7238 | 1800 | 24.9885 | 1.8635 | 25 | 10000000000 | 35.3638 | 30.8602 | 180.088 | 89.5404 | 90.0261 | 7.7514 | 90 | 185.4148 | 202.9716 | 204.0143 | 193.2331 | 260.963 | 263.4185 | 240.3154 | 10000000000 | 10000000000 | 40.0941 | 3.4209 | 40 | 10000000000 | 145 | 122.602 | 39.9319 | 8.255 | 40 | 90.1853 | 89.9027 | 53.5201 | 10000000000 | 90.0314 | 4.2452 | 90 | 95.2761 | 90.044 | 3.1057 | 90 | 95.9395 | 14.4327 | -18.6975 | 66.9664 | 79.88 | 0.8547
Log | 1065 | 8.875 | 2014-08-22 02:55 | C13EOAT_test | 0.74466 | -0.37508 | 81.2323 | 282.7526 | 118.5244 | 1.5068 | -0.76018 | 4.1508 | 1.5 | 14.4113 | 24.8013 | 2.6892 | 1.3918 | 168.2253 | 99.02 | 3.908 | 102.928 | 6.9822 | 103 | 102.164 | 103.9761 | 104 | 568.7734 | 20.4251 | 87.8322 | 80.3931 | 217.3435 | 216.643 | 390.988 | 84.1126 | 4.3481 | 84 | 1799.725 | 3.7252 | 1800 | 24.9712 | 1.8642 | 25 | 10000000000 | 35.2717 | 30.8161 | 180.0371 | 89.5142 | 90.0535 | 7.7453 | 90 | 185.4153 | 202.9629 | 204.4026 | 193.3521 | 260.5278 | 263.3324 | 239.7675 | 10000000000 | 10000000000 | 39.987 | 3.4156 | 40 | 10000000000 | 145 | 122.6271 | 39.9494 | 8.2565 | 40 | 90.1779 | 89.8593 | 53.4889 | 10000000000 | 90.0011 | 4.2531 | 90 | 95.2718 | 90.0186 | 3.1059 | 90 | 95.9405 | 14.4326 | -18.627 | 66.9373 | 79.89 | 0.85458
Log | 1066 | 8.8834 | 2014-08-22 02:56 | C13EOAT_test | 0.74458 | -0.37508 | 80.6566 | 282.1489 | 110.6549 | 1.51 | -0.76008 | 4.1501 | 1.5 | 14.3772 | 24.7889 | 2.6269 | 1.3918 | 168.049 | 99.02 | 3.9277 | 102.9477 | 6.9833 | 103 | 102.259 | 103.9974 | 104 | 575.7178 | 20.4126 | 87.7472 | 80.3018 | 217.3282 | 216.643 | 390.988 | 84.0245 | 4.346 | 84 | 1799.573 | 3.7259 | 1800 | 24.9603 | 1.8646 | 25 | 10000000000 | 35.2413 | 30.7605 | 180.0033 | 89.5275 | 90.0104 | 7.75 | 90 | 185.3973 | 203.1962 | 204.5865 | 194.0539 | 260.47 | 263.373 | 239.5219 | 10000000000 | 10000000000 | 39.9491 | 3.419 | 40 | 10000000000 | 145 | 122.7188 | 39.9269 | 8.2599 | 40 | 90.1182 | 89.8851 | 53.4499 | 10000000000 | 90.0078 | 4.246 | 90 | 95.2604 | 90.0017 | 3.1062 | 90 | 95.9415 | 14.4312 | -18.7182 | 66.8667 | 79.88 | 0.85468
Log | 1067 | 8.8917 | 2014-08-22 02:56 | C13EOAT_test | 0.74186 | -0.37508 | 80.2849 | 282.359 | 120.4673 | 1.5163 | -0.76009 | 4.1501 | 1.5 | 14.3691 | 24.8448 | 2.7009 | 1.3918 | 168.8001 | 99.0275 | 3.79 | 102.8175 | 6.9986 | 103 | 102.3423 | 104.0241 | 104 | 574.1072 | 20.425 | 88.1164 | 80.6837 | 217.3201 | 216.643 | 390.6443 | 84.4 | 4.3413 | 84 | 1800.601 | 3.724 | 1800 | 24.9921 | 1.864 | 25 | 10000000000 | 35.2735 | 30.7691 | 179.9943 | 89.5082 | 90.0284 | 7.7452 | 90 | 185.4536 | 202.3867 | 203.6758 | 193.9553 | 260.9366 | 263.3804 | 239.6193 | 10000000000 | 10000000000 | 39.915 | 3.4308 | 40 | 10000000000 | 145 | 122.7356 | 39.9117 | 8.263 | 40 | 90.1502 | 89.8441 | 53.4406 | 10000000000 | 89.9947 | 4.2464 | 90 | 95.2699 | 89.9972 | 3.1062 | 90 | 95.9385 | 14.4326 | -18.3438 | 66.8535 | 79.87 | 0.85466
Log | 1068 | 8.9 | 2014-08-22 02:57 | C13EOAT_test | 0.74488 | -0.37508 | 83.0917 | 282.7502 | 112.2552 | 1.5211 | -0.76012 | 4.1495 | 1.5 | 14.3141 | 25.5166 | 3.2145 | 1.3918 | 167.912 | 99.02 | 3.7741 | 102.7941 | 7.0099 | 103 | 102.2192 | 104.042 | 104 | 576.072 | 20.8608 | 87.6954 | 80.2166 | 217.3201 | 216.643 | 390.6443 | 83.956 | 4.3431 | 84 | 1800.152 | 3.7245 | 1800 | 24.9769 | 1.8646 | 25 | 10000000000 | 35.5394 | 30.6798 | 180.0339 | 89.521 | 90.0249 | 7.7442 | 90 | 185.2805 | 202.5367 | 203.7482 | 193.2451 | 259.8723 | 262.3842 | 238.7764 | 10000000000 | 10000000000 | 39.9321 | 3.4505 | 40 | 10000000000 | 145 | 122.7848 | 39.9236 | 8.2646 | 40 | 90.1418 | 89.8922 | 53.3963 | 10000000000 | 90.0109 | 4.2385 | 90 | 95.2585 | 90.017 | 3.1052 | 90 | 95.8953 | 14.4336 | -18.8034 | 66.7462 | 79.87 | 0.85469
Log | 1069 | 8.9083 | 2014-08-22 02:57 | C13EOAT_test | 0.74459 | -0.37508 | 82.641 | 282.7502 | 117.2943 | 1.4894 | -0.76003 | 4.1495 | 1.5 | 14.2726 | 25.2789 | 3.0505 | 1.3918 | 167.9593 | 99.0201 | 3.7289 | 102.749 | 7.0244 | 103 | 102.2911 | 104.0478 | 104 | 571.6221 | 20.4355 | 87.708 | 80.2513 | 217.3732 | 216.643 | 390.6443 | 83.9797 | 4.3441 | 84 | 1799.8 | 3.7249 | 1800 | 24.9344 | 1.8662 | 25 | 10000000000 | 35.5668 | 30.6682 | 179.9651 | 89.515 | 90.0232 | 7.7432 | 90 | 185.0091 | 200.6722 | 202.7298 | 193.1439 | 259.7615 | 262.4193 | 238.0009 | 10000000000 | 10000000000 | 39.8909 | 3.4743 | 40 | 10000000000 | 145 | 122.773 | 39.9473 | 8.265 | 40 | 90.0892 | 89.8759 | 53.4022 | 10000000000 | 89.9669 | 4.2552 | 90 | 95.2377 | 89.9826 | 3.1068 | 90 | 95.915 | 14.4334 | -18.7688 | 66.6633 | 79.87 | 0.8547
Log | 1070 | 8.9167 | 2014-08-22 02:58 | C13EOAT_test | 0.74522 | -0.37508 | 84.212 | 282.7498 | 110.1154 | 1.5028 | -0.76013 | 4.1492 | 1.5 | 14.2739 | 24.8406 | 2.6962 | 1.3918 | 167.8838 | 99.0219 | 3.7897 | 102.8115 | 7.031 | 103 | 102.418 | 104.0145 | 104 | 563.822 | 20.4153 | 87.6723 | 80.2115 | 217.3302 | 216.643 | 390.6443 | 83.9419 | 4.3451 | 84 | 1799.479 | 3.7254 | 1800 | 24.9469 | 1.8668 | 25 | 10000000000 | 35.2789 | 30.746 | 179.9323 | 89.5214 | 90.0077 | 7.7445 | 90 | 185.2414 | 201.417 | 203.7567 | 193.378 | 260.9748 | 263.3859 | 239.0943 | 10000000000 | 10000000000 | 39.8463 | 3.5058 | 40 | 10000000000 | 145 | 122.7553 | 39.953 | 8.2661 | 40 | 90.0986 | 89.8337 | 53.4064 | 10000000000 | 90.0057 | 4.2441 | 90 | 95.2568 | 89.9662 | 3.1079 | 90 | 95.9415 | 14.4326 | -18.8104 | 66.6642 | 79.87 | 0.85469
Log | 1071 | 8.925 | 2014-08-22 02:58 | C13EOAT_test | 0.74489 | -0.37508 | 79.8768 | 282.3781 | 114.886 | 1.5189 | -0.76014 | 4.1489 | 1.5 | 14.3205 | 24.792 | 2.6953 | 1.3918 | 168.1998 | 99.02 | 3.8577 | 102.8777 | 7.0325 | 103 | 102.2254 | 104.015 | 104 | 558.6131 | 20.4251 | 87.8291 | 80.3708 | 217.3237 | 216.643 | 390.6443 | 84.0999 | 4.3436 | 84 | 1799.559 | 3.7251 | 1800 | 24.9526 | 1.8675 | 25 | 10000000000 | 35.2977 | 30.7771 | 179.9644 | 89.5328 | 90.0158 | 7.7424 | 90 | 185.4673 | 203.1083 | 204.3063 | 193.4383 | 260.76 | 263.1406 | 238.3244 | 10000000000 | 10000000000 | 39.9122 | 3.5332 | 40 | 10000000000 | 145 | 122.7431 | 39.9224 | 8.2699 | 40 | 90.1013 | 89.8631 | 53.3833 | 10000000000 | 89.9764 | 4.2577 | 90 | 95.2584 | 89.9822 | 3.1077 | 90 | 95.9342 | 14.4308 | -18.6492 | 66.7532 | 79.85 | 0.85457
Log | 1072 | 8.9334 | 2014-08-22 02:59 | C13EOAT_test | 0.74496 | -0.37508 | 80.9861 | 282.3856 | 113.6614 | 1.51 | -0.76022 | 4.1493 | 1.5 | 14.517 | 24.7171 | 2.6167 | 1.3918 | 168.2499 | 99.02 | 3.8848 | 102.9048 | 7.0356 | 103 | 102.2345 | 104.0085 | 104 | 566.8599 | 20.4065 | 87.8317 | 80.4182 | 217.3452 | 216.643 | 390.988 | 84.125 | 4.3405 | 84 | 1799.68 | 3.7252 | 1800 | 25.0443 | 1.8657 | 25 | 10000000000 | 35.3374 | 30.8484 | 179.9582 | 89.5137 | 90.0109 | 7.7422 | 90 | 185.4486 | 202.2171 | 204.0109 | 193.6108 | 260.5518 | 262.9033 | 238.5555 | 10000000000 | 10000000000 | 39.9266 | 3.5591 | 40 | 10000000000 | 145 | 122.8083 | 39.9418 | 8.2716 | 40 | 90.1008 | 89.8574 | 53.3594 | 10000000000 | 90.0007 | 4.251 | 90 | 95.2548 | 89.9791 | 3.1087 | 90 | 95.9362 | 14.4318 | -18.6018 | 67.1416 | 79.86 | 0.85467
Log | 1073 | 8.9417 | 2014-08-22 02:59 | C13EOAT_test | 0.74515 | -0.37508 | 79.5155 | 282.4034 | 111.7812 | 1.4923 | -0.76018 | 4.1489 | 1.5 | 14.5468 | 24.7272 | 2.6639 | 1.3918 | 168.1113 | 99.02 | 3.9016 | 102.9216 | 7.0388 | 103 | 102.1932 | 104.001 | 104 | 576.6345 | 20.4251 | 87.7892 | 80.322 | 217.3494 | 216.643 | 390.988 | 84.0556 | 4.3397 | 84 | 1800.108 | 3.7246 | 1800 | 25.0789 | 1.8639 | 25 | 10000000000 | 35.3863 | 30.8235 | 179.9941 | 89.496 | 89.9851 | 7.7457 | 90 | 185.45 | 202.5967 | 203.6276 | 193.7974 | 260.0096 | 262.8663 | 238.7115 | 10000000000 | 10000000000 | 39.9533 | 3.5751 | 40 | 10000000000 | 145 | 122.8408 | 39.8972 | 8.2765 | 40 | 90.1229 | 89.8712 | 53.3308 | 10000000000 | 89.9966 | 4.2561 | 90 | 95.2555 | 89.9971 | 3.1082 | 90 | 95.9343 | 14.4325 | -18.698 | 67.2004 | 79.85 | 0.85465
Log | 1074 | 8.95 | 2014-08-22 03:00 | C13EOAT_test | 0.74378 | -0.37508 | 81.2365 | 282.2967 | 113.005 | 1.5135 | -0.76007 | 4.1495 | 1.5 | 14.572 | 24.8202 | 2.6928 | 1.3918 | 168.6725 | 99.02 | 3.9183 | 102.9383 | 7.0415 | 103 | 102.4172 | 103.9982 | 104 | 576.5422 | 20.3871 | 88.0535 | 80.619 | 217.3197 | 216.643 | 390.6443 | 84.3362 | 4.3363 | 84 | 1800.286 | 3.7242 | 1800 | 25.0812 | 1.8625 | 25 | 10000000000 | 35.3299 | 30.8212 | 179.9589 | 89.5074 | 89.9817 | 7.7467 | 90 | 185.4754 | 202.8538 | 204.1347 | 193.725 | 260.404 | 262.8895 | 238.6433 | 10000000000 | 10000000000 | 39.9767 | 3.5793 | 40 | 10000000000 | 145 | 122.8444 | 39.9138 | 8.2786 | 40 | 90.0796 | 89.8792 | 53.2461 | 10000000000 | 90.0158 | 4.2522 | 90 | 95.2281 | 89.9794 | 3.1094 | 90 | 95.9365 | 14.4324 | -18.401 | 67.2487 | 79.83 | 0.85468
Log | 1075 | 8.9583 | 2014-08-22 03:00 | C13EOAT_test | 0.74467 | -0.37508 | 76.848 | 282.1284 | 110.7287 | 1.4768 | -0.76008 | 4.1486 | 1.5 | 14.5333 | 24.8787 | 2.7009 | 1.3918 | 168.1776 | 99.02 | 3.8849 | 102.9049 | 7.0464 | 103 | 102.0013 | 103.9968 | 104 | 575.7521 | 20.4251 | 87.8234 | 80.3542 | 217.3342 | 216.643 | 390.6443 | 84.0888 | 4.3342 | 84 | 1800.189 | 3.7244 | 1800 | 25.0815 | 1.8612 | 25 | 10000000000 | 35.3293 | 30.7425 | 179.9319 | 89.4992 | 90.005 | 7.7436 | 90 | 185.467 | 202.2273 | 203.6733 | 193.5277 | 260.7402 | 262.6531 | 238.64 | 10000000000 | 10000000000 | 40.0511 | 3.5688 | 40 | 10000000000 | 145 | 122.8822 | 39.9006 | 8.2819 | 40 | 90.0649 | 89.8669 | 53.3084 | 10000000000 | 89.9836 | 4.266 | 90 | 95.2441 | 89.9659 | 3.1104 | 90 | 95.9324 | 14.4326 | -18.6659 | 67.1746 | 79.82 | 0.85463
Log | 1076 | 8.9667 | 2014-08-22 03:01 | C13EOAT_test | 0.74465 | -0.37508 | 77.1125 | 282.7294 | 111.7315 | 1.5155 | -0.76017 | 4.1487 | 1.5 | 14.3713 | 25.2449 | 3.0212 | 1.3918 | 168.0867 | 99.02 | 3.7628 | 102.7828 | 7.0637 | 103 | 102.3455 | 104.0361 | 104 | 568.6187 | 20.4268 | 87.7744 | 80.3123 | 217.3196 | 216.643 | 390.6443 | 84.0434 | 4.3323 | 84 | 1799.804 | 3.7249 | 1800 | 24.9856 | 1.8626 | 25 | 10000000000 | 35.5378 | 30.7126 | 180.0399 | 89.4807 | 89.9634 | 7.7509 | 90 | 185.2642 | 202.7455 | 204.3872 | 193.0937 | 259.4751 | 261.607 | 238.1109 | 10000000000 | 10000000000 | 40.1123 | 3.548 | 40 | 10000000000 | 145 | 122.8162 | 39.9314 | 8.2826 | 40 | 90.1873 | 89.8526 | 53.3782 | 10000000000 | 90.0042 | 4.2602 | 90 | 95.2248 | 90.02 | 3.1086 | 90 | 95.9067 | 14.433 | -18.7077 | 66.8588 | 79.82 | 0.85466
Log | 1077 | 8.975 | 2014-08-22 03:01 | C13EOAT_test | 0.7452 | -0.37508 | 77.2904 | 282.8005 | 112.8501 | 1.5205 | -0.76009 | 4.1492 | 1.5 | 14.2589 | 25.0848 | 2.8807 | 1.3918 | 167.9741 | 99.02 | 3.7018 | 102.7218 | 7.0802 | 103 | 102.2592 | 104.0285 | 104 | 563.1964 | 20.4269 | 87.7101 | 80.264 | 217.3258 | 216.643 | 390.6443 | 83.9871 | 4.331 | 84 | 1800.278 | 3.7241 | 1800 | 24.8969 | 1.8653 | 25 | 10000000000 | 35.438 | 30.6015 | 180.0015 | 89.4974 | 89.9849 | 7.7485 | 90 | 185.0701 | 200.8226 | 202.9508 | 193.0258 | 260.0784 | 262.5655 | 239.0279 | 10000000000 | 10000000000 | 40.0864 | 3.5282 | 40 | 10000000000 | 145 | 122.8115 | 39.9881 | 8.2811 | 40 | 90.1577 | 89.8438 | 53.3744 | 10000000000 | 89.9791 | 4.2715 | 90 | 95.2512 | 90.0007 | 3.1088 | 90 | 95.9143 | 14.4311 | -18.756 | 66.6313 | 79.81 | 0.85464
Log | 1078 | 8.9833 | 2014-08-22 03:02 | C13EOAT_test | 0.74462 | -0.37508 | 79.6282 | 282.3907 | 115.0179 | 1.5134 | -0.76016 | 4.1488 | 1.5 | 14.2282 | 25.271 | 3.051 | 1.3918 | 167.9682 | 99.02 | 3.7664 | 102.7864 | 7.0883 | 103 | 101.9957 | 104.0424 | 104 | 558.8492 | 20.5208 | 87.708 | 80.2602 | 217.3188 | 216.643 | 390.6443 | 83.9841 | 4.3327 | 84 | 1800.603 | 3.7236 | 1800 | 24.8663 | 1.8679 | 25 | 10000000000 | 35.478 | 30.7635 | 179.9885 | 89.4703 | 89.97 | 7.7518 | 90 | 185.0102 | 201.6158 | 203.6899 | 193.2234 | 259.2846 | 261.4496 | 238.5514 | 10000000000 | 10000000000 | 40.0815 | 3.5115 | 40 | 10000000000 | 145 | 122.8301 | 39.985 | 8.2816 | 40 | 90.1457 | 89.8428 | 53.3599 | 10000000000 | 89.9806 | 4.2756 | 90 | 95.2326 | 89.9942 | 3.1089 | 90 | 95.9018 | 14.4271 | -18.7598 | 66.5623 | 79.81 | 0.85469
Log | 1079 | 8.9917 | 2014-08-22 03:02 | C13EOAT_test | 0.74505 | -0.37508 | 83.3039 | 282.713 | 108.0159 | 1.549 | -0.76007 | 4.149 | 1.5 | 14.1794 | 25.3675 | 3.0568 | 1.3918 | 168.1063 | 99.02 | 3.9051 | 102.9252 | 7.0849 | 103 | 102.2059 | 104.0078 | 104 | 557.7977 | 20.7605 | 87.7689 | 80.3374 | 217.3649 | 216.643 | 390.988 | 84.0532 | 4.3319 | 84 | 1799.693 | 3.725 | 1800 | 24.8633 | 1.8698 | 25 | 10000000000 | 35.4494 | 30.7643 | 179.922 | 89.478 | 89.9861 | 7.7508 | 90 | 184.937 | 202.0359 | 203.9738 | 193.2108 | 260.2109 | 262.051 | 238.9134 | 10000000000 | 10000000000 | 40.0902 | 3.49 | 40 | 10000000000 | 145 | 122.9175 | 40.0108 | 8.2805 | 40 | 90.0846 | 89.8374 | 53.4194 | 10000000000 | 89.978 | 4.2817 | 90 | 95.2355 | 89.961 | 3.1104 | 90 | 95.8999 | 14.4317 | -18.6826 | 66.4744 | 79.8 | 0.85468
Log | 1080 | 9 | 2014-08-22 03:03 | C13EOAT_test | 0.74505 | -0.37508 | 80.779 | 282.2609 | 108.1073 | 1.4947 | -0.76005 | 4.1487 | 1.5 | 14.2215 | 24.6814 | 2.5276 | 1.3918 | 168.2399 | 99.02 | 3.8645 | 102.8845 | 7.0914 | 103 | 102.1805 | 103.9843 | 104 | 573.0219 | 20.3324 | 87.8387 | 80.4013 | 217.3502 | 216.643 | 390.988 | 84.12 | 4.3302 | 84 | 1800.125 | 3.7244 | 1800 | 24.887 | 1.8709 | 25 | 10000000000 | 35.2655 | 30.6967 | 180.0231 | 89.4524 | 89.9777 | 7.7538 | 90 | 185.1791 | 201.1298 | 203.6848 | 193.4035 | 260.4561 | 263.1445 | 239.1022 | 10000000000 | 10000000000 | 40.0938 | 3.4692 | 40 | 10000000000 | 145 | 122.9064 | 39.9835 | 8.2817 | 40 | 90.1648 | 89.8583 | 53.4307 | 10000000000 | 89.9937 | 4.2818 | 90 | 95.2331 | 90.0115 | 3.1091 | 90 | 95.9397 | 14.4315 | -18.6187 | 66.5577 | 79.8 | 0.85465
Log | 1081 | 9.0084 | 2014-08-22 03:03 | C13EOAT_test | 0.74496 | -0.37508 | 79.5213 | 282.3595 | 118.5779 | 1.4992 | -0.76011 | 4.1487 | 1.5 | 14.2802 | 24.8538 | 2.7008 | 1.3918 | 168.3943 | 99.02 | 3.8848 | 102.9048 | 7.0951 | 103 | 102.2706 | 104.0032 | 104 | 581.1375 | 20.4116 | 87.9263 | 80.4679 | 217.3269 | 216.643 | 390.988 | 84.1971 | 4.3265 | 84 | 1799.864 | 3.725 | 1800 | 24.9311 | 1.871 | 25 | 10000000000 | 35.2597 | 30.7165 | 180.0167 | 89.4492 | 89.9804 | 7.755 | 90 | 185.4677 | 202.3606 | 204.1143 | 193.3567 | 260.7417 | 264.0605 | 240.5144 | 10000000000 | 10000000000 | 40.06 | 3.4545 | 40 | 10000000000 | 145 | 122.9346 | 39.9527 | 8.284 | 40 | 90.139 | 89.8778 | 53.4892 | 10000000000 | 89.9994 | 4.2828 | 90 | 95.233 | 90.0084 | 3.1087 | 90 | 95.9341 | 14.4305 | -18.5521 | 66.6724 | 79.81 | 0.85467
Log | 1082 | 9.0167 | 2014-08-22 03:04 | C13EOAT_test | 0.74536 | -0.37508 | 75.6815 | 282.7538 | 114.4584 | 1.5105 | -0.76011 | 4.1494 | 1.5 | 14.3224 | 24.885 | 2.7009 | 1.3918 | 168.369 | 99.02 | 3.9594 | 102.9794 | 7.0921 | 103 | 102.0986 | 104.014 | 104 | 580.2772 | 20.4248 | 87.9096 | 80.4595 | 217.3572 | 216.643 | 390.988 | 84.1845 | 4.3214 | 84 | 1800.026 | 3.7246 | 1800 | 24.9934 | 1.8701 | 25 | 10000000000 | 35.3101 | 30.729 | 179.9814 | 89.4825 | 89.9809 | 7.757 | 90 | 185.5807 | 202.5043 | 204.1899 | 193.7584 | 260.5076 | 263.2056 | 240.28 | 10000000000 | 10000000000 | 39.974 | 3.453 | 40 | 10000000000 | 145 | 122.8241 | 39.995 | 8.2832 | 40 | 90.1082 | 89.8732 | 53.5048 | 10000000000 | 89.9963 | 4.2852 | 90 | 95.2453 | 89.9907 | 3.1095 | 90 | 95.9313 | 14.4278 | -18.5605 | 66.751 | 79.8 | 0.85466
Log | 1083 | 9.025 | 2014-08-22 03:04 | C13EOAT_test | 0.7446 | -0.37508 | 75.4888 | 282.7626 | 118.4354 | 1.504 | -0.76009 | 4.1496 | 1.5 | 14.3682 | 24.8103 | 2.6979 | 1.3918 | 168.0585 | 99.02 | 3.7765 | 102.7965 | 7.1104 | 103 | 102.395 | 104.0054 | 104 | 572.937 | 20.2599 | 87.7666 | 80.292 | 217.3567 | 216.643 | 390.6443 | 84.0293 | 4.3201 | 84 | 1799.864 | 3.7251 | 1800 | 25.0025 | 1.8698 | 25 | 10000000000 | 35.3176 | 30.7056 | 180.0164 | 89.4757 | 89.9984 | 7.7561 | 90 | 185.5071 | 201.418 | 202.6945 | 193.6027 | 261.5293 | 263.735 | 240.2427 | 10000000000 | 10000000000 | 39.976 | 3.4592 | 40 | 10000000000 | 145 | 122.8367 | 39.9486 | 8.2867 | 40 | 90.154 | 89.8625 | 53.5041 | 10000000000 | 89.9881 | 4.2898 | 90 | 95.2285 | 90.0082 | 3.1091 | 90 | 95.9418 | 14.4326 | -18.728 | 66.8519 | 79.8 | 0.85451
Log | 1084 | 9.0333 | 2014-08-22 03:05 | C13EOAT_test | 0.74401 | -0.37508 | 75.6839 | 282.7191 | 104.5027 | 1.5052 | -0.76013 | 4.1501 | 1.5 | 14.4153 | 24.9303 | 2.7013 | 1.3918 | 168.0296 | 99.02 | 3.6816 | 102.7016 | 7.1291 | 103 | 102.264 | 104.0101 | 104 | 557.5046 | 20.4251 | 87.7373 | 80.2923 | 217.3192 | 216.643 | 390.6443 | 84.0148 | 4.3182 | 84 | 1799.291 | 3.7259 | 1800 | 25.0342 | 1.8689 | 25 | 10000000000 | 35.35 | 30.8655 | 179.916 | 89.4921 | 89.9493 | 7.7663 | 90 | 185.5554 | 202.1869 | 203.8542 | 193.1957 | 260.9563 | 263.8225 | 239.7232 | 10000000000 | 10000000000 | 39.954 | 3.4733 | 40 | 10000000000 | 145 | 122.8707 | 39.9734 | 8.2866 | 40 | 90.0733 | 89.8427 | 53.5312 | 10000000000 | 90.0044 | 4.2843 | 90 | 95.2875 | 89.958 | 3.1107 | 90 | 95.9242 | 14.4321 | -18.7277 | 66.9442 | 79.79 | 0.85441
Log | 1085 | 9.0417 | 2014-08-22 03:05 | C13EOAT_test | 0.7452 | -0.37508 | 76.8821 | 282.7659 | 116.3117 | 1.5129 | -0.76014 | 4.1499 | 1.5 | 14.4771 | 25.2666 | 3.0468 | 1.3918 | 167.6217 | 99.02 | 3.6878 | 102.7078 | 7.1429 | 103 | 102.2739 | 104.0385 | 104 | 559.8516 | 20.6996 | 87.5326 | 80.089 | 217.3824 | 216.643 | 390.6443 | 83.8108 | 4.3212 | 84 | 1799.942 | 3.725 | 1800 | 25.0388 | 1.8684 | 25 | 10000000000 | 35.5311 | 30.7882 | 180.0487 | 89.4779 | 89.962 | 7.766 | 90 | 185.4185 | 201.9476 | 204.4779 | 193.3746 | 260.1512 | 263.2246 | 239.4023 | 10000000000 | 10000000000 | 39.9492 | 3.4868 | 40 | 10000000000 | 145 | 122.9153 | 39.9814 | 8.2869 | 40 | 90.1747 | 89.874 | 53.5779 | 10000000000 | 89.9743 | 4.2931 | 90 | 95.2462 | 90.0244 | 3.1091 | 90 | 95.9014 | 14.4306 | -18.931 | 67.0623 | 79.78 | 0.85462
Log | 1086 | 9.05 | 2014-08-22 03:06 | C13EOAT_test | 0.74524 | -0.37508 | 79.6949 | 282.8453 | 109.0421 | 1.5094 | -0.7601 | 4.1499 | 1.5 | 14.5686 | 24.7142 | 2.645 | 1.3918 | 168.0126 | 99.02 | 3.7624 | 102.7824 | 7.15 | 103 | 102.3317 | 104.0045 | 104 | 565.6024 | 20.4251 | 87.7212 | 80.2914 | 217.3467 | 216.643 | 390.6443 | 84.0063 | 4.3212 | 84 | 1800.185 | 3.7244 | 1800 | 25.0785 | 1.8667 | 25 | 10000000000 | 35.4291 | 30.7923 | 179.9921 | 89.4927 | 89.9992 | 7.7616 | 90 | 185.528 | 202.1492 | 203.9114 | 193.8611 | 261.1959 | 263.6203 | 239.1069 | 10000000000 | 10000000000 | 39.946 | 3.4993 | 40 | 10000000000 | 145 | 122.9904 | 39.9622 | 8.2882 | 40 | 90.1327 | 89.8595 | 53.6096 | 10000000000 | 90.0097 | 4.2827 | 90 | 95.249 | 89.9961 | 3.1095 | 90 | 95.9319 | 14.4295 | -18.7286 | 67.2364 | 79.79 | 0.85465
Log | 1087 | 9.0584 | 2014-08-22 03:06 | C13EOAT_test | 0.74491 | -0.37508 | 82.3163 | 282.3748 | 113.2762 | 1.5159 | -0.76023 | 4.1501 | 1.5 | 14.606 | 24.8094 | 2.7009 | 1.3918 | 168.4098 | 99.02 | 3.8441 | 102.8641 | 7.1521 | 103 | 102.1906 | 103.9797 | 104 | 578.2044 | 20.4251 | 87.9242 | 80.4856 | 217.3412 | 216.643 | 390.6443 | 84.2049 | 4.3183 | 84 | 1800.042 | 3.7248 | 1800 | 25.1131 | 1.8647 | 25 | 10000000000 | 35.4038 | 30.7504 | 180.0335 | 89.4739 | 89.9922 | 7.7641 | 90 | 185.6333 | 202.6138 | 203.9583 | 193.7545 | 261.0806 | 263.3941 | 239.0202 | 10000000000 | 10000000000 | 39.9405 | 3.5105 | 40 | 10000000000 | 145 | 122.9925 | 39.974 | 8.2886 | 40 | 90.1705 | 89.863 | 53.6496 | 10000000000 | 90.0065 | 4.2845 | 90 | 95.2406 | 90.0168 | 3.1083 | 90 | 95.9296 | 14.4346 | -18.5344 | 67.3186 | 79.79 | 0.85469
Log | 1088 | 9.0667 | 2014-08-22 03:07 | C13EOAT_test | 0.74467 | -0.37508 | 78.5878 | 282.1574 | 107.7643 | 1.5015 | -0.76004 | 4.1504 | 1.5 | 14.5418 | 24.7252 | 2.6232 | 1.3918 | 168.1071 | 99.02 | 3.8713 | 102.8913 | 7.1562 | 103 | 102.1925 | 103.9824 | 104 | 577.3671 | 20.3411 | 87.7818 | 80.3253 | 217.3401 | 216.643 | 390.988 | 84.0535 | 4.3165 | 84 | 1800.006 | 3.7247 | 1800 | 25.0655 | 1.8643 | 25 | 10000000000 | 35.3696 | 30.7517 | 180.0623 | 89.5189 | 89.9705 | 7.7687 | 90 | 185.6873 | 202.6215 | 204.144 | 193.7326 | 260.778 | 263.6647 | 239.9213 | 10000000000 | 10000000000 | 39.929 | 3.5242 | 40 | 10000000000 | 145 | 122.984 | 39.9532 | 8.2907 | 40 | 90.1915 | 89.8707 | 53.6519 | 10000000000 | 90.0114 | 4.2793 | 90 | 95.2452 | 90.0311 | 3.1074 | 90 | 95.9364 | 14.4275 | -18.6947 | 67.1807 | 79.79 | 0.85469
Log | 1089 | 9.075 | 2014-08-22 03:07 | C13EOAT_test | 0.74421 | -0.37508 | 80.1799 | 282.3799 | 116.9274 | 1.5012 | -0.76016 | 4.151 | 1.5 | 14.3909 | 24.8845 | 2.7004 | 1.3918 | 168.3734 | 99.02 | 3.8578 | 102.8778 | 7.1628 | 103 | 102.1308 | 104.0079 | 104 | 576.7905 | 20.4248 | 87.9188 | 80.4546 | 217.3536 | 216.643 | 390.6443 | 84.1867 | 4.3129 | 84 | 1800.075 | 3.7249 | 1800 | 25.0056 | 1.8648 | 25 | 10000000000 | 35.3413 | 30.6998 | 180.0647 | 89.5011 | 89.9954 | 7.7653 | 90 | 185.6613 | 203.098 | 204.4652 | 193.8003 | 260.9463 | 263.81 | 239.0423 | 10000000000 | 10000000000 | 39.9341 | 3.5381 | 40 | 10000000000 | 145 | 122.9458 | 39.9698 | 8.2906 | 40 | 90.1838 | 89.8809 | 53.5991 | 10000000000 | 90.0182 | 4.2741 | 90 | 95.2257 | 90.0324 | 3.1066 | 90 | 95.935 | 14.4299 | -18.5654 | 66.8914 | 79.78 | 0.85466
Log | 1090 | 9.0833 | 2014-08-22 03:08 | C13EOAT_test | 0.74462 | -0.37508 | 81.6299 | 282.7789 | 114.2288 | 1.4885 | -0.76007 | 4.1501 | 1.5 | 14.3221 | 24.7963 | 2.6016 | 1.3918 | 168.3379 | 99.02 | 3.9458 | 102.9658 | 7.1609 | 103 | 102.1263 | 103.9974 | 104 | 565.099 | 20.4251 | 87.8888 | 80.4491 | 217.3509 | 216.643 | 390.6443 | 84.1689 | 4.311 | 84 | 1799.698 | 3.7258 | 1800 | 24.8893 | 1.8681 | 25 | 10000000000 | 35.2728 | 30.687 | 180.0368 | 89.5332 | 90.0087 | 7.7634 | 90 | 185.6915 | 203.6199 | 204.8117 | 193.621 | 260.9445 | 262.8027 | 238.3351 | 10000000000 | 10000000000 | 39.9648 | 3.5508 | 40 | 10000000000 | 145 | 122.9087 | 40.0079 | 8.289 | 40 | 90.162 | 89.8748 | 53.5936 | 10000000000 | 90.0038 | 4.2763 | 90 | 95.2532 | 90.0184 | 3.1065 | 90 | 95.941 | 14.428 | -18.5709 | 66.7507 | 79.77 | 0.85464
Log | 1091 | 9.0917 | 2014-08-22 03:08 | C13EOAT_test | 0.74086 | -0.37508 | 79.0551 | 282.3589 | 115.6439 | 1.5019 | -0.76009 | 4.15 | 1.5 | 14.279 | 24.7761 | 2.6326 | 1.3918 | 168.722 | 99.02 | 3.8581 | 102.8781 | 7.1695 | 103 | 102.0772 | 103.9965 | 104 | 557.7776 | 20.3314 | 88.0519 | 80.67 | 217.3454 | 216.643 | 390.988 | 84.361 | 4.3062 | 84 | 1800.338 | 3.7249 | 1800 | 24.9164 | 1.8689 | 25 | 10000000000 | 35.2527 | 30.7239 | 179.9143 | 89.5157 | 90.0113 | 7.7627 | 90 | 185.6967 | 202.4053 | 203.8757 | 193.6988 | 261.1713 | 263.0415 | 238.9792 | 10000000000 | 10000000000 | 40.0181 | 3.5547 | 40 | 10000000000 | 145 | 122.955 | 40.0045 | 8.2889 | 40 | 90.0909 | 89.8234 | 53.6421 | 10000000000 | 90.0044 | 4.2711 | 90 | 95.2611 | 89.9572 | 3.1082 | 90 | 95.9343 | 14.4325 | -18.35 | 66.6742 | 79.78 | 0.85442
Log | 1092 | 9.1 | 2014-08-22 03:09 | C13EOAT_test | 0.74498 | -0.37508 | 78.8811 | 282.3241 | 119.3355 | 1.5036 | -0.76014 | 4.1498 | 1.5 | 14.2773 | 24.8267 | 2.6587 | 1.3918 | 168.0183 | 99.02 | 3.7086 | 102.7286 | 7.1899 | 103 | 102.19 | 104 | 104 | 567.0794 | 20.4251 | 87.7261 | 80.2921 | 217.319 | 216.643 | 390.6443 | 84.0091 | 4.3055 | 84 | 1799.956 | 3.7257 | 1800 | 24.9098 | 1.8703 | 25 | 10000000000 | 35.2312 | 30.6803 | 180.0266 | 89.5264 | 90.004 | 7.7634 | 90 | 185.6124 | 202.8812 | 204.416 | 193.5517 | 260.4731 | 262.824 | 238.5415 | 10000000000 | 10000000000 | 40.0208 | 3.5509 | 40 | 10000000000 | 145 | 123.0551 | 39.9975 | 8.2888 | 40 | 90.1432 | 89.8834 | 53.6357 | 10000000000 | 90.003 | 4.267 | 90 | 95.2518 | 90.0133 | 3.1066 | 90 | 95.9342 | 14.4326 | -18.7278 | 66.671 | 79.77 | 0.85439
Log | 1093 | 9.1083 | 2014-08-22 03:09 | C13EOAT_test | 0.74491 | -0.37508 | 78.8132 | 282.7496 | 113.9163 | 1.5016 | -0.76019 | 4.1499 | 1.5 | 14.2207 | 25.3654 | 3.0513 | 1.3918 | 167.9178 | 99.02 | 3.7018 | 102.7218 | 7.2035 | 103 | 102.3727 | 104.0298 | 104 | 571.0629 | 20.9225 | 87.6743 | 80.2435 | 217.3501 | 216.643 | 390.6443 | 83.9589 | 4.3065 | 84 | 1799.94 | 3.7258 | 1800 | 24.9408 | 1.8707 | 25 | 10000000000 | 35.5232 | 30.7262 | 180.0366 | 89.5318 | 90.0229 | 7.7595 | 90 | 185.385 | 202.8597 | 204.5354 | 193.6004 | 259.6931 | 262.6642 | 238.9353 | 10000000000 | 10000000000 | 40.0149 | 3.5454 | 40 | 10000000000 | 145 | 123.1739 | 40.0181 | 8.2873 | 40 | 90.1512 | 89.8854 | 53.6582 | 10000000000 | 90.0275 | 4.2546 | 90 | 95.2248 | 90.0183 | 3.1059 | 90 | 95.8984 | 14.429 | -18.7764 | 66.5513 | 79.76 | 0.85439
Log | 1094 | 9.1167 | 2014-08-22 03:10 | C13EOAT_test | 0.74491 | -0.37508 | 81.5003 | 282.3759 | 118.9043 | 1.5148 | -0.76013 | 4.1499 | 1.5 | 14.2255 | 25.1449 | 2.908 | 1.3918 | 168.433 | 99.02 | 3.7764 | 102.7963 | 7.2105 | 103 | 101.9951 | 104.0198 | 104 | 580.9354 | 20.4327 | 87.9334 | 80.4995 | 217.3234 | 216.643 | 390.6443 | 84.2165 | 4.3049 | 84 | 1799.973 | 3.7253 | 1800 | 24.9137 | 1.8724 | 25 | 10000000000 | 35.551 | 30.8064 | 180.0723 | 89.5129 | 90.0245 | 7.7579 | 90 | 185.1534 | 203.064 | 204.3079 | 194.0271 | 259.52 | 261.684 | 237.5851 | 10000000000 | 10000000000 | 40.0301 | 3.5402 | 40 | 10000000000 | 145 | 123.0919 | 40.0126 | 8.2863 | 40 | 90.1959 | 89.8764 | 53.6417 | 10000000000 | 90.0151 | 4.2569 | 90 | 95.2443 | 90.0362 | 3.1051 | 90 | 95.9128 | 14.43 | -18.5204 | 66.5628 | 79.75 | 0.85439
Log | 1095 | 9.125 | 2014-08-22 03:10 | C13EOAT_test | 0.74479 | -0.37508 | 85.8377 | 282.72 | 40.294 | 1.5265 | -0.76 | 4.1495 | 1.5 | 14.3281 | 25.2485 | 3.0685 | 1.3918 | 168.1048 | 98.9904 | 3.9123 | 102.9027 | 7.2098 | 103 | 102.2159 | 104.0059 | 104 | 577.377 | 20.4624 | 87.7949 | 80.3098 | 217.3682 | 216.643 | 390.988 | 84.0524 | 4.3056 | 84 | 1799.714 | 3.7258 | 1800 | 24.9508 | 1.8726 | 25 | 10000000000 | 35.5225 | 30.7532 | 180.0508 | 89.5222 | 90.0305 | 7.7554 | 90 | 185.1353 | 202.8972 | 204.1866 | 193.2458 | 260.118 | 262.1656 | 237.6701 | 10000000000 | 10000000000 | 40.0362 | 3.534 | 40 | 10000000000 | 145 | 123.0303 | 40.0382 | 8.2839 | 40 | 90.1522 | 89.8986 | 53.5916 | 10000000000 | 89.9858 | 4.2639 | 90 | 95.2431 | 90.0254 | 3.1046 | 90 | 95.8903 | 14.4293 | -18.6805 | 66.7652 | 79.74 | 0.85453
Log | 1096 | 9.1333 | 2014-08-22 03:11 | C13EOAT_test | 0.74457 | -0.37508 | 80.9017 | 282.7445 | 120.9388 | 1.505 | -0.76017 | 4.1499 | 1.5 | 14.4031 | 25.3904 | 3.0479 | 1.3918 | 168.42 | 99.02 | 3.9293 | 102.9492 | 7.2096 | 103 | 102.1622 | 104.0349 | 104 | 566.0143 | 20.5315 | 87.9373 | 80.4827 | 217.3487 | 216.643 | 390.6443 | 84.21 | 4.302 | 84 | 1799.807 | 3.7258 | 1800 | 25.016 | 1.8715 | 25 | 10000000000 | 35.6719 | 30.8182 | 179.9542 | 89.5494 | 90.0136 | 7.7565 | 90 | 185.0344 | 200.6849 | 203.0674 | 193.7127 | 260.2661 | 262.6924 | 238.175 | 10000000000 | 10000000000 | 40.0283 | 3.5282 | 40 | 10000000000 | 145 | 122.9723 | 40.0517 | 8.2816 | 40 | 90.0781 | 89.8761 | 53.6058 | 10000000000 | 90.0052 | 4.2557 | 90 | 95.2673 | 89.9771 | 3.1063 | 90 | 95.9042 | 14.4313 | -18.5373 | 66.9184 | 79.74 | 0.85457
Log | 1097 | 9.1417 | 2014-08-22 03:11 | C13EOAT_test | 0.74491 | -0.37508 | 76.8246 | 282.1939 | 109.7449 | 1.4862 | -0.76008 | 4.1494 | 1.5 | 14.4754 | 25.2041 | 3.0188 | 1.3918 | 168.4047 | 99.02 | 3.9323 | 102.9523 | 7.2117 | 103 | 102.1369 | 104.0223 | 104 | 559.9385 | 20.4251 | 87.9263 | 80.4784 | 217.3292 | 216.643 | 390.988 | 84.2024 | 4.2994 | 84 | 1800.192 | 3.725 | 1800 | 25.0357 | 1.8707 | 25 | 10000000000 | 35.5732 | 30.7712 | 180.0675 | 89.5638 | 90.0401 | 7.7502 | 90 | 185.1895 | 201.1146 | 203.1198 | 193.6375 | 260.4923 | 262.8524 | 238.7939 | 10000000000 | 10000000000 | 40.0193 | 3.5222 | 40 | 10000000000 | 145 | 123.0198 | 40.0632 | 8.2791 | 40 | 90.1671 | 89.9004 | 53.6635 | 10000000000 | 90.0079 | 4.2524 | 90 | 95.2386 | 90.0337 | 3.1041 | 90 | 95.9101 | 14.431 | -18.5416 | 67.0598 | 79.74 | 0.85465
Log | 1098 | 9.15 | 2014-08-22 03:12 | C13EOAT_test | 0.74485 | -0.37508 | 81.5195 | 282.3921 | 119.1488 | 1.5007 | -0.76009 | 4.1494 | 1.5 | 14.5303 | 24.5893 | 2.5275 | 1.3918 | 168.4268 | 99.0196 | 3.9594 | 102.979 | 7.2121 | 103 | 102.0396 | 103.9742 | 104 | 556.3724 | 20.3027 | 87.933 | 80.4939 | 217.3239 | 216.643 | 390.6443 | 84.2134 | 4.2964 | 84 | 1800.009 | 3.7256 | 1800 | 25.1007 | 1.8684 | 25 | 10000000000 | 35.4664 | 30.7987 | 180.0665 | 89.5421 | 90.0577 | 7.7454 | 90 | 185.1972 | 203.2611 | 203.6819 | 193.3938 | 260.5544 | 262.639 | 238.693 | 10000000000 | 10000000000 | 40.0522 | 3.513 | 40 | 10000000000 | 145 | 123.1648 | 40.0405 | 8.2785 | 40 | 90.1914 | 89.8751 | 53.6483 | 10000000000 | 90.0004 | 4.2534 | 90 | 95.2428 | 90.0332 | 3.1037 | 90 | 95.9402 | 14.4298 | -18.5257 | 67.1632 | 79.74 | 0.85466
Log | 1099 | 9.1584 | 2014-08-22 03:12 | C13EOAT_test | 0.74578 | -0.37508 | 76.488 | 282.4267 | 109.1429 | 1.541 | -0.76009 | 4.1488 | 1.5 | 14.541 | 24.714 | 2.5772 | 1.3918 | 168.2499 | 99.0199 | 3.8848 | 102.9047 | 7.2202 | 103 | 102.231 | 104.0054 | 104 | 558.3998 | 20.4251 | 87.8283 | 80.4216 | 217.3391 | 216.643 | 390.6443 | 84.1249 | 4.292 | 84 | 1799.997 | 3.7255 | 1800 | 25.0632 | 1.8678 | 25 | 10000000000 | 35.4799 | 30.7671 | 180.0239 | 89.5656 | 90.0207 | 7.7486 | 90 | 185.4987 | 203.812 | 204.1873 | 193.9405 | 261.228 | 263.5957 | 240.2344 | 10000000000 | 10000000000 | 40.0294 | 3.5026 | 40 | 10000000000 | 145 | 123.1859 | 40.0098 | 8.2789 | 40 | 90.1636 | 89.8603 | 53.662 | 10000000000 | 90.01 | 4.2462 | 90 | 95.2235 | 90.012 | 3.1035 | 90 | 95.9311 | 14.4284 | -18.5983 | 67.181 | 79.73 | 0.85444
Log | 1100 | 9.1667 | 2014-08-22 03:13 | C13EOAT_test | 0.74473 | -0.37508 | 80.17 | 282.3746 | 114.5566 | 1.5222 | -0.76013 | 4.1482 | 1.5 | 14.4777 | 24.9264 | 2.7635 | 1.3918 | 168.381 | 99.0198 | 3.7605 | 102.7803 | 7.237 | 103 | 102.4391 | 104.0104 | 104 | 571.2006 | 20.4253 | 87.9103 | 80.4707 | 217.3305 | 216.643 | 390.6443 | 84.1905 | 4.2898 | 84 | 1800.253 | 3.7253 | 1800 | 25.0645 | 1.8665 | 25 | 10000000000 | 35.5214 | 30.7658 | 180.0948 | 89.5483 | 90.0296 | 7.7448 | 90 | 185.4603 | 203.4995 | 203.7723 | 193.2464 | 260.4883 | 263.6804 | 239.0628 | 10000000000 | 10000000000 | 40.0504 | 3.492 | 40 | 10000000000 | 145 | 123.152 | 39.9843 | 8.2801 | 40 | 90.2023 | 89.8925 | 53.7478 | 10000000000 | 90.0243 | 4.2385 | 90 | 95.2636 | 90.0474 | 3.1015 | 90 | 95.9203 | 14.4285 | -18.5491 | 67.0591 | 79.73 | 0.85456
Log | 1101 | 9.175 | 2014-08-22 03:13 | C13EOAT_test | 0.74457 | -0.37508 | 79.6235 | 283.0632 | 120 | 1.4561 | -0.76013 | 4.1486 | 1.5 | 14.3431 | 25.4094 | 3.1907 | 1.3918 | 168.2135 | 99.0177 | 3.7296 | 102.7473 | 7.2512 | 103 | 102.2962 | 104.0094 | 104 | 582.6812 | 20.8203 | 87.8264 | 80.3871 | 217.3377 | 216.643 | 390.3007 | 84.1068 | 4.2881 | 84 | 1799.912 | 3.7256 | 1800 | 24.9831 | 1.8676 | 25 | 10000000000 | 35.7049 | 30.739 | 180.0635 | 89.5412 | 90.0153 | 7.7449 | 90 | 185.2353 | 202.5975 | 203.2206 | 193.5658 | 259.5808 | 263.1097 | 239.7452 | 10000000000 | 10000000000 | 40.0129 | 3.4782 | 40 | 10000000000 | 145 | 123.1022 | 40.0292 | 8.2775 | 40 | 90.1872 | 89.8763 | 53.8069 | 10000000000 | 89.9963 | 4.2465 | 90 | 95.2293 | 90.0318 | 3.1011 | 90 | 95.889 | 14.4272 | -18.6305 | 66.7909 | 79.72 | 0.85467
Log | 1102 | 9.1833 | 2014-08-22 03:14 | C13EOAT_test | 0.7451 | -0.37508 | 81.6357 | 282.7589 | 114.309 | 1.4651 | -0.7601 | 4.1483 | 1.5 | 14.2263 | 25.3856 | 3.0726 | 1.3918 | 167.842 | 99.0195 | 3.8102 | 102.8297 | 7.2572 | 103 | 102.315 | 104.0196 | 104 | 577.569 | 20.5895 | 87.6488 | 80.1932 | 217.3222 | 216.643 | 390.6443 | 83.921 | 4.2864 | 84 | 1800.407 | 3.7246 | 1800 | 24.9247 | 1.8695 | 25 | 10000000000 | 35.6744 | 30.6973 | 180.0792 | 89.5061 | 90.0131 | 7.744 | 90 | 185.1969 | 202.1951 | 202.9111 | 193.5744 | 260.8341 | 263.152 | 239.5645 | 10000000000 | 10000000000 | 40.0342 | 3.4663 | 40 | 10000000000 | 145 | 123.1015 | 40.075 | 8.274 | 40 | 90.1538 | 89.9254 | 53.8961 | 10000000000 | 90.0092 | 4.2407 | 90 | 95.2474 | 90.0396 | 3.1001 | 90 | 95.9044 | 14.4262 | -18.8263 | 66.5568 | 79.72 | 0.85469
Log | 1103 | 9.1917 | 2014-08-22 03:14 | C13EOAT_test | 0.74314 | -0.37508 | 79.758 | 282.371 | 112.8539 | 1.289 | -0.76018 | 4.1492 | 1.5 | 14.2714 | 25.3982 | 3.0687 | 1.3918 | 168.6711 | 99.02 | 3.9795 | 102.9995 | 7.2489 | 103 | 102.3635 | 104.0453 | 104 | 570.6365 | 20.4651 | 88.0069 | 80.6642 | 217.3219 | 216.643 | 390.988 | 84.3355 | 4.2843 | 84 | 1799.937 | 3.7251 | 1800 | 24.9024 | 1.8712 | 25 | 10000000000 | 35.5619 | 30.8855 | 179.9611 | 89.5266 | 90.0113 | 7.7437 | 90 | 185.175 | 202.3504 | 202.7397 | 193.1665 | 260.8572 | 262.822 | 239.4442 | 10000000000 | 10000000000 | 40.0218 | 3.4602 | 40 | 10000000000 | 145 | 122.9831 | 40.0707 | 8.2724 | 40 | 90.0978 | 89.8633 | 53.9108 | 10000000000 | 90.0053 | 4.2416 | 90 | 95.256 | 89.9806 | 3.1017 | 90 | 95.9081 | 14.4269 | -18.3558 | 66.6476 | 79.72 | 0.85467
Log | 1104 | 9.2 | 2014-08-22 03:15 | C13EOAT_test | 0.74501 | -0.37508 | 77.3173 | 282.3257 | 112.408 | 1.4786 | -0.76016 | 4.1481 | 1.5 | 14.3257 | 25.0679 | 2.8482 | 1.3918 | 168.4206 | 99.02 | 4.0353 | 103.0553 | 7.2424 | 103 | 102.3766 | 104.025 | 104 | 562.59 | 20.4252 | 87.9458 | 80.4748 | 217.3499 | 216.643 | 390.988 | 84.2103 | 4.2799 | 84 | 1799.693 | 3.7252 | 1800 | 24.9851 | 1.8706 | 25 | 10000000000 | 35.6394 | 30.803 | 180.0164 | 89.5048 | 90.0219 | 7.7416 | 90 | 184.9761 | 201.6403 | 202.4121 | 193.4134 | 260.1738 | 262.8759 | 239.0542 | 10000000000 | 10000000000 | 39.9518 | 3.4615 | 40 | 10000000000 | 145 | 123.046 | 40.0618 | 8.2711 | 40 | 90.1276 | 89.8888 | 53.9439 | 10000000000 | 89.9953 | 4.246 | 90 | 95.2464 | 90.0082 | 3.1008 | 90 | 95.9218 | 14.4272 | -18.5452 | 66.7563 | 79.74 | 0.85464
Log | 1105 | 9.2083 | 2014-08-22 03:15 | C13EOAT_test | 0.74453 | -0.37508 | 82.4361 | 282.3794 | 121.4079 | 1.5177 | -0.76021 | 4.1477 | 1.5 | 14.4041 | 24.7302 | 2.6079 | 1.3918 | 168.5078 | 99.02 | 3.9933 | 103.0133 | 7.244 | 103 | 102.2316 | 103.9884 | 104 | 555.5939 | 20.3921 | 87.9846 | 80.5232 | 217.326 | 216.643 | 390.988 | 84.2539 | 4.2755 | 84 | 1800.044 | 3.7244 | 1800 | 25.0174 | 1.8702 | 25 | 10000000000 | 35.3586 | 30.717 | 180.0847 | 89.531 | 90.0172 | 7.7422 | 90 | 185.46 | 203.4328 | 204.1167 | 193.3144 | 260.7136 | 263.7464 | 239.5063 | 10000000000 | 10000000000 | 39.9489 | 3.4665 | 40 | 10000000000 | 145 | 123.1396 | 39.9867 | 8.274 | 40 | 90.2117 | 89.8729 | 54.0202 | 10000000000 | 89.9914 | 4.2494 | 90 | 95.249 | 90.0423 | 3.0991 | 90 | 95.9422 | 14.4281 | -18.4968 | 66.9139 | 79.73 | 0.85469
Log | 1106 | 9.2167 | 2014-08-22 03:16 | C13EOAT_test | 0.74521 | -0.37508 | 79.0804 | 282.0114 | 107.7899 | 1.5198 | -0.76005 | 4.1476 | 1.5 | 14.4275 | 24.741 | 2.5541 | 1.3918 | 168.6231 | 99.02 | 4.0252 | 103.0451 | 7.2407 | 103 | 102.0834 | 104.0059 | 104 | 564.477 | 20.4251 | 88.0334 | 80.5897 | 217.3303 | 216.643 | 390.6443 | 84.3115 | 4.2686 | 84 | 1799.937 | 3.7248 | 1800 | 25.0227 | 1.8696 | 25 | 10000000000 | 35.3855 | 30.7756 | 180.0707 | 89.5008 | 90.0086 | 7.7434 | 90 | 185.4958 | 202.3872 | 202.996 | 192.9959 | 261.55 | 264.1356 | 240.0119 | 10000000000 | 10000000000 | 39.949 | 3.4752 | 40 | 10000000000 | 145 | 123.0729 | 39.9972 | 8.2735 | 40 | 90.1975 | 89.8732 | 54.0058 | 10000000000 | 89.9644 | 4.261 | 90 | 95.2465 | 90.0353 | 3.0985 | 90 | 95.9325 | 14.4259 | -18.4303 | 66.9559 | 79.72 | 0.85462
Log | 1107 | 9.225 | 2014-08-22 03:16 | C13EOAT_test | 0.7449 | -0.37508 | 80.7127 | 282.7625 | 120.9829 | 1.5169 | -0.76006 | 4.1471 | 1.5 | 14.3751 | 24.7855 | 2.6382 | 1.3918 | 168.3697 | 99.02 | 3.9571 | 102.9771 | 7.2435 | 103 | 102.1648 | 104.0037 | 104 | 568.1804 | 20.4251 | 87.8943 | 80.4754 | 217.3779 | 216.643 | 390.988 | 84.1848 | 4.2627 | 84 | 1799.537 | 3.7253 | 1800 | 25.0293 | 1.869 | 25 | 10000000000 | 35.3941 | 30.7777 | 179.9809 | 89.5099 | 89.9907 | 7.7465 | 90 | 185.6227 | 201.7142 | 203.7863 | 193.2358 | 261.2146 | 263.6142 | 239.065 | 10000000000 | 10000000000 | 39.9701 | 3.4849 | 40 | 10000000000 | 145 | 123.0214 | 39.943 | 8.2767 | 40 | 90.1012 | 89.8797 | 54.0224 | 10000000000 | 89.9779 | 4.2594 | 90 | 95.2571 | 89.9904 | 3.0996 | 90 | 95.9339 | 14.4301 | -18.5446 | 66.8604 | 79.71 | 0.85469
Log | 1108 | 9.2333 | 2014-08-22 03:17 | C13EOAT_test | 0.74368 | -0.37508 | 81.6485 | 282.3396 | 106.8254 | 1.5356 | -0.76015 | 4.1475 | 1.5 | 14.3174 | 24.7874 | 2.6573 | 1.3918 | 168.3849 | 99.02 | 3.8509 | 102.8709 | 7.2553 | 103 | 102.1231 | 103.9827 | 104 | 583.4097 | 20.4251 | 87.9059 | 80.4791 | 217.3508 | 216.643 | 390.6443 | 84.1925 | 4.2587 | 84 | 1799.895 | 3.7248 | 1800 | 24.9925 | 1.8695 | 25 | 10000000000 | 35.3447 | 30.7521 | 180.0509 | 89.4901 | 89.9894 | 7.747 | 90 | 185.5983 | 202.6309 | 204.6468 | 193.9131 | 260.7295 | 263.7413 | 238.9939 | 10000000000 | 10000000000 | 39.9441 | 3.4962 | 40 | 10000000000 | 145 | 122.7739 | 39.9895 | 8.2753 | 40 | 90.1755 | 89.8754 | 54.0463 | 10000000000 | 89.9907 | 4.2571 | 90 | 95.2653 | 90.0255 | 3.0988 | 90 | 95.9356 | 14.4305 | -18.5409 | 66.7465 | 79.7 | 0.8547
Log | 1109 | 9.2417 | 2014-08-22 03:17 | C13EOAT_test | 0.74484 | -0.37508 | 82.9289 | 282.7196 | 113.8692 | 1.5159 | -0.76007 | 4.1469 | 1.5 | 14.3725 | 24.7787 | 2.664 | 1.3918 | 168.1499 | 99.0125 | 3.8033 | 102.8158 | 7.2677 | 103 | 101.9952 | 103.971 | 104 | 580.1171 | 20.4251 | 87.8039 | 80.346 | 217.3351 | 216.643 | 390.6443 | 84.075 | 4.2565 | 84 | 1799.703 | 3.7249 | 1800 | 24.9472 | 1.8708 | 25 | 10000000000 | 35.3361 | 30.7394 | 179.9941 | 89.4743 | 89.9719 | 7.7507 | 90 | 185.5636 | 203.4057 | 204.7663 | 193.8303 | 260.0573 | 262.6548 | 238.0814 | 10000000000 | 10000000000 | 39.9287 | 3.5108 | 40 | 10000000000 | 145 | 122.6257 | 39.9431 | 8.2786 | 40 | 90.1406 | 89.8535 | 53.989 | 10000000000 | 89.9573 | 4.2734 | 90 | 95.2391 | 89.9971 | 3.0996 | 90 | 95.9328 | 14.4298 | -18.6665 | 66.8544 | 79.71 | 0.8547
Log | 1110 | 9.25 | 2014-08-22 03:18 | C13EOAT_test | 0.74486 | -0.37508 | 77.8312 | 282.4229 | 107.905 | 1.5172 | -0.76011 | 4.1465 | 1.5 | 14.4527 | 25.3137 | 3.1064 | 1.3918 | 167.8235 | 99.0162 | 3.9381 | 102.9544 | 7.2641 | 103 | 102.0834 | 104.0105 | 104 | 574.6824 | 20.5306 | 87.6399 | 80.1837 | 217.3311 | 216.643 | 390.6443 | 83.9118 | 4.2563 | 84 | 1800.337 | 3.7239 | 1800 | 25.0009 | 1.8699 | 25 | 10000000000 | 35.5004 | 30.8 | 179.9799 | 89.5062 | 89.958 | 7.7543 | 90 | 185.4371 | 203.3385 | 204.4357 | 193.2534 | 259.8536 | 262.4086 | 238.5227 | 10000000000 | 10000000000 | 39.8889 | 3.5314 | 40 | 10000000000 | 145 | 122.4025 | 39.9812 | 8.2779 | 40 | 90.1238 | 89.8561 | 53.926 | 10000000000 | 89.9936 | 4.2628 | 90 | 95.2286 | 89.99 | 3.1001 | 90 | 95.9025 | 14.4275 | -18.8325 | 67.0091 | 79.7 | 0.8547
Log | 1111 | 9.2584 | 2014-08-22 03:18 | C13EOAT_test | 0.74536 | -0.37508 | 79.5826 | 282.7498 | 106.6525 | 1.5175 | -0.76011 | 4.1468 | 1.5 | 14.5185 | 24.6549 | 2.5274 | 1.3918 | 168.3759 | 98.9962 | 4.0776 | 103.0738 | 7.2529 | 103 | 102.2509 | 103.9775 | 104 | 565.3007 | 20.0134 | 87.9071 | 80.4687 | 217.3211 | 216.643 | 391.3317 | 84.1879 | 4.2511 | 84 | 1799.946 | 3.7246 | 1800 | 25.0805 | 1.8678 | 25 | 10000000000 | 35.4452 | 30.6943 | 179.9691 | 89.5025 | 89.9705 | 7.7536 | 90 | 185.2426 | 202.8707 | 203.9085 | 193.4576 | 260.6849 | 263.0755 | 238.1456 | 10000000000 | 10000000000 | 39.9401 | 3.5457 | 40 | 10000000000 | 145 | 122.3582 | 39.9709 | 8.2786 | 40 | 90.1332 | 89.8358 | 53.934 | 10000000000 | 90.0023 | 4.2631 | 90 | 95.2666 | 89.9845 | 3.101 | 90 | 95.9293 | 14.4278 | -18.5275 | 67.1364 | 79.7 | 0.8547
Log | 1112 | 9.2667 | 2014-08-22 03:19 | C13EOAT_test | 0.7446 | -0.37508 | 80.5024 | 282.6493 | 117.9552 | 1.5056 | -0.7601 | 4.147 | 1.5 | 14.5804 | 24.8056 | 2.6327 | 1.3918 | 168.5796 | 98.9948 | 4.0678 | 103.0627 | 7.2505 | 103 | 102.2378 | 103.9885 | 104 | 556.7208 | 20.4224 | 88.0221 | 80.5575 | 217.3314 | 216.643 | 390.988 | 84.2898 | 4.2468 | 84 | 1799.755 | 3.7248 | 1800 | 25.0798 | 1.8668 | 25 | 10000000000 | 35.3852 | 30.7685 | 179.9801 | 89.4912 | 89.9598 | 7.7569 | 90 | 185.506 | 203.2374 | 204.6245 | 193.9952 | 260.3119 | 262.8398 | 237.8483 | 10000000000 | 10000000000 | 39.9393 | 3.5614 | 40 | 10000000000 | 145 | 122.3138 | 39.9318 | 8.281 | 40 | 90.1589 | 89.8212 | 53.9424 | 10000000000 | 89.9852 | 4.2727 | 90 | 95.229 | 89.9901 | 3.1014 | 90 | 95.9156 | 14.4272 | -18.4374 | 67.2546 | 79.67 | 0.85469
Log | 1113 | 9.275 | 2014-08-22 03:19 | C13EOAT_test | 0.74485 | -0.37508 | 76.7141 | 282.6164 | 104.7441 | 1.4987 | -0.76002 | 4.1476 | 1.5 | 14.4306 | 24.8067 | 2.6924 | 1.3918 | 168.3874 | 98.9905 | 4.0949 | 103.0854 | 7.245 | 103 | 102.2186 | 103.9818 | 104 | 557.4031 | 20.3916 | 87.9143 | 80.4731 | 217.3568 | 216.643 | 390.988 | 84.1937 | 4.2401 | 84 | 1799.988 | 3.7243 | 1800 | 25.0517 | 1.8664 | 25 | 10000000000 | 35.3896 | 30.792 | 179.9998 | 89.4934 | 89.9877 | 7.7538 | 90 | 185.6836 | 203.563 | 204.8035 | 193.4894 | 260.4759 | 262.7745 | 238.0935 | 10000000000 | 10000000000 | 39.9616 | 3.5708 | 40 | 10000000000 | 145 | 122.2461 | 39.9366 | 8.2824 | 40 | 90.1676 | 89.8323 | 53.946 | 10000000000 | 90.0097 | 4.2672 | 90 | 95.2637 | 89.9999 | 3.1015 | 90 | 95.9094 | 14.4263 | -18.5174 | 66.9629 | 79.69 | 0.8547
Log | 1114 | 9.2833 | 2014-08-22 03:20 | C13EOAT_test | 0.74478 | -0.37508 | 77.3168 | 282.3568 | 108.7096 | 1.4875 | -0.7601 | 4.1467 | 1.5 | 14.3373 | 24.714 | 2.5306 | 1.3918 | 168.5617 | 98.992 | 4.1221 | 103.1141 | 7.2382 | 103 | 102.1005 | 103.991 | 104 | 559.9935 | 20.4251 | 88.0027 | 80.559 | 217.356 | 216.643 | 390.988 | 84.2809 | 4.2348 | 84 | 1799.927 | 3.7242 | 1800 | 24.9894 | 1.8675 | 25 | 10000000000 | 35.3257 | 30.8698 | 179.914 | 89.4582 | 89.9609 | 7.7592 | 90 | 185.6318 | 202.0182 | 203.4511 | 193.8299 | 261.0456 | 263.0882 | 238.3028 | 10000000000 | 10000000000 | 40.022 | 3.5695 | 40 | 10000000000 | 145 | 122.2411 | 39.9291 | 8.2845 | 40 | 90.0982 | 89.8158 | 53.9406 | 10000000000 | 89.9853 | 4.2773 | 90 | 95.2285 | 89.957 | 3.103 | 90 | 95.9125 | 14.427 | -18.433 | 66.7791 | 79.69 | 0.85468
Log | 1115 | 9.2917 | 2014-08-22 03:20 | C13EOAT_test | 0.74041 | -0.37508 | 74.3479 | 282.4043 | 116.3192 | 1.4407 | -0.76007 | 4.1473 | 1.5 | 14.2407 | 24.7139 | 2.6886 | 1.3918 | 168.9669 | 98.99 | 4.1747 | 103.1647 | 7.2279 | 103 | 102.2083 | 103.9589 | 104 | 573.964 | 20.4251 | 88.1951 | 80.7718 | 217.3749 | 216.643 | 390.988 | 84.4834 | 4.2268 | 84 | 1799.427 | 3.725 | 1800 | 24.9289 | 1.8695 | 25 | 10000000000 | 35.3315 | 30.8464 | 179.9655 | 89.4707 | 89.9826 | 7.7572 | 90 | 185.4973 | 202.8316 | 204.5404 | 194.0527 | 260.2569 | 262.0149 | 238.3053 | 10000000000 | 10000000000 | 40.011 | 3.5663 | 40 | 10000000000 | 145 | 122.1903 | 39.9219 | 8.2868 | 40 | 90.1535 | 89.812 | 53.9851 | 10000000000 | 89.9808 | 4.2805 | 90 | 95.2522 | 89.9828 | 3.1024 | 90 | 95.9113 | 14.4222 | -18.2182 | 66.5773 | 79.68 | 0.8547
Log | 1116 | 9.3 | 2014-08-22 03:21 | C13EOAT_test | 0.74508 | -0.37508 | 75.1987 | 282.5849 | 103.9331 | 1.4872 | -0.7601 | 4.1466 | 1.5 | 14.2292 | 24.7173 | 2.6235 | 1.3918 | 168.4822 | 98.99 | 4.037 | 103.027 | 7.2318 | 103 | 102.2487 | 103.964 | 104 | 577.7122 | 20.3097 | 87.9642 | 80.5179 | 217.3427 | 216.643 | 390.988 | 84.2411 | 4.2208 | 84 | 1799.529 | 3.725 | 1800 | 24.9115 | 1.8709 | 25 | 10000000000 | 35.2502 | 30.7908 | 179.9412 | 89.4755 | 89.9638 | 7.762 | 90 | 185.6766 | 202.9786 | 204.7443 | 193.9143 | 260.1099 | 262.4154 | 238.3046 | 10000000000 | 10000000000 | 40.0608 | 3.5519 | 40 | 10000000000 | 145 | 122.0639 | 39.923 | 8.2889 | 40 | 90.0901 | 89.851 | 53.9669 | 10000000000 | 89.989 | 4.2785 | 90 | 95.2266 | 89.9706 | 3.103 | 90 | 95.9117 | 14.4262 | -18.4721 | 66.5623 | 79.67 | 0.8547
Log | 1117 | 9.3084 | 2014-08-22 03:21 | C13EOAT_test | 0.74452 | -0.37508 | 77.0564 | 282.7288 | 116.3344 | 1.5123 | -0.76008 | 4.1466 | 1.5 | 14.2292 | 25.2908 | 3.0344 | 1.3918 | 168.6696 | 98.99 | 3.9458 | 102.9358 | 7.2394 | 103 | 102.1839 | 103.9799 | 104 | 576.8061 | 20.4251 | 88.0631 | 80.6065 | 217.3357 | 216.643 | 390.6443 | 84.3348 | 4.2146 | 84 | 1799.635 | 3.7247 | 1800 | 24.9377 | 1.8713 | 25 | 10000000000 | 35.4186 | 30.7872 | 179.9479 | 89.4774 | 89.9566 | 7.7658 | 90 | 185.6337 | 202.9537 | 204.2035 | 194.0956 | 259.8344 | 262.1223 | 239.0956 | 10000000000 | 10000000000 | 40.0485 | 3.5411 | 40 | 10000000000 | 145 | 121.9576 | 39.9278 | 8.291 | 40 | 90.0853 | 89.8626 | 54.0071 | 10000000000 | 90.0086 | 4.2725 | 90 | 95.2543 | 89.974 | 3.104 | 90 | 95.8809 | 14.427 | -18.3835 | 66.5641 | 79.64 | 0.8547
Log | 1118 | 9.3167 | 2014-08-22 03:22 | C13EOAT_test | 0.74511 | -0.37508 | 76.5312 | 282.4338 | 104.6191 | 1.5318 | -0.76009 | 4.1469 | 1.5 | 14.2248 | 25.0714 | 2.8775 | 1.3918 | 168.4374 | 98.99 | 3.9323 | 102.9223 | 7.2438 | 103 | 102.1408 | 103.989 | 104 | 568.8534 | 20.4251 | 87.9646 | 80.4728 | 217.3728 | 216.643 | 390.988 | 84.2187 | 4.21 | 84 | 1799.987 | 3.7242 | 1800 | 24.9736 | 1.8714 | 25 | 10000000000 | 35.5813 | 30.795 | 179.8395 | 89.4833 | 89.9625 | 7.7672 | 90 | 185.2195 | 201.6132 | 203.477 | 193.2887 | 259.324 | 261.8201 | 238.4879 | 10000000000 | 10000000000 | 40.0778 | 3.5258 | 40 | 10000000000 | 145 | 121.8276 | 39.9852 | 8.2898 | 40 | 89.9972 | 89.8423 | 54.0656 | 10000000000 | 90.0033 | 4.276 | 90 | 95.2494 | 89.9197 | 3.1073 | 90 | 95.8889 | 14.427 | -18.5172 | 66.5553 | 79.65 | 0.8547
Log | 1119 | 9.325 | 2014-08-22 03:22 | C13EOAT_test | 0.7449 | -0.37508 | 75.9742 | 282.7808 | 73.0111 | 1.5031 | -0.76011 | 4.1467 | 1.5 | 14.2843 | 25.3046 | 3.0314 | 1.3918 | 168.1899 | 98.99 | 4.0136 | 103.0036 | 7.2408 | 103 | 102.2649 | 104.0064 | 104 | 559.2157 | 20.4251 | 87.8237 | 80.3662 | 217.3305 | 216.643 | 390.6443 | 84.095 | 4.2077 | 84 | 1800.169 | 3.724 | 1800 | 24.9507 | 1.8725 | 25 | 10000000000 | 35.5369 | 30.6894 | 179.8931 | 89.4783 | 89.9583 | 7.7698 | 90 | 185.1524 | 202.898 | 204.4743 | 193.5154 | 259.7684 | 262.1639 | 238.8182 | 10000000000 | 10000000000 | 40.0761 | 3.5089 | 40 | 10000000000 | 145 | 121.8965 | 39.9969 | 8.2898 | 40 | 90.0741 | 89.819 | 54.0596 | 10000000000 | 89.9974 | 4.2791 | 90 | 95.2469 | 89.9466 | 3.1079 | 90 | 95.8792 | 14.4262 | -18.6238 | 66.6719 | 79.67 | 0.8547
Log | 1120 | 9.3333 | 2014-08-22 03:23 | C13EOAT_test | 0.74477 | -0.37508 | 75.9833 | 282.3752 | 108.0013 | 1.4627 | -0.76012 | 4.1469 | 1.5 | 14.3255 | 24.712 | 2.529 | 1.3918 | 168.3721 | 98.99 | 4.0882 | 103.0782 | 7.2322 | 103 | 102.115 | 103.9832 | 104 | 557.3607 | 20.3846 | 87.9075 | 80.4646 | 217.344 | 216.643 | 390.988 | 84.186 | 4.2016 | 84 | 1800.582 | 3.7233 | 1800 | 24.983 | 1.8722 | 25 | 10000000000 | 35.3271 | 30.5989 | 179.8515 | 89.4816 | 89.9902 | 7.7664 | 90 | 185.4299 | 202.5944 | 203.9145 | 194.0789 | 261.0932 | 263.8394 | 239.7141 | 10000000000 | 10000000000 | 40.0486 | 3.4942 | 40 | 10000000000 | 145 | 121.9669 | 40.0025 | 8.2893 | 40 | 90.0307 | 89.8208 | 54.0389 | 10000000000 | 89.9914 | 4.2828 | 90 | 95.2164 | 89.9257 | 3.1102 | 90 | 95.9121 | 14.426 | -18.5254 | 66.7534 | 79.67 | 0.8547
Log | 1121 | 9.3417 | 2014-08-22 03:23 | C13EOAT_test | 0.74491 | -0.37508 | 77.7789 | 282.4698 | 110.8444 | 1.5159 | -0.76009 | 4.1462 | 1.5 | 14.4095 | 24.7784 | 2.6395 | 1.3918 | 168.5173 | 98.99 | 4.0814 | 103.0714 | 7.2297 | 103 | 102.1436 | 103.9704 | 104 | 561.6134 | 20.4251 | 87.9778 | 80.5396 | 217.3445 | 216.643 | 390.988 | 84.2587 | 4.1968 | 84 | 1800.443 | 3.7235 | 1800 | 25.0436 | 1.8709 | 25 | 10000000000 | 35.3622 | 30.6396 | 179.9915 | 89.4883 | 89.981 | 7.7686 | 90 | 185.548 | 203.2887 | 204.1434 | 193.8006 | 260.8823 | 263.8241 | 239.4939 | 10000000000 | 10000000000 | 40.0985 | 3.4761 | 40 | 10000000000 | 145 | 122.197 | 40.0001 | 8.2898 | 40 | 90.1518 | 89.8397 | 53.9927 | 10000000000 | 89.9965 | 4.28 | 90 | 95.2273 | 89.9957 | 3.1095 | 90 | 95.902 | 14.4266 | -18.4504 | 66.9216 | 79.65 | 0.8547
Log | 1122 | 9.35 | 2014-08-22 03:24 | C13EOAT_test | 0.74191 | -0.37508 | 83.7601 | 282.7634 | 110.6214 | 1.367 | -0.76012 | 4.1468 | 1.5 | 14.4781 | 24.7142 | 2.6283 | 1.3918 | 168.7675 | 98.99 | 4.0997 | 103.0897 | 7.2246 | 103 | 102.1676 | 103.9698 | 104 | 572.6461 | 20.4251 | 88.0539 | 80.7136 | 217.3847 | 216.643 | 390.988 | 84.3838 | 4.1905 | 84 | 1800.174 | 3.724 | 1800 | 25.0562 | 1.87 | 25 | 10000000000 | 35.3492 | 30.6743 | 179.985 | 89.49 | 89.9955 | 7.7663 | 90 | 185.7055 | 202.5483 | 203.875 | 193.911 | 261.0629 | 263.366 | 239.8505 | 10000000000 | 10000000000 | 40.0486 | 3.4625 | 40 | 10000000000 | 145 | 122.2901 | 39.9758 | 8.2918 | 40 | 90.1271 | 89.8579 | 54.0047 | 10000000000 | 90.0017 | 4.2773 | 90 | 95.2461 | 89.9925 | 3.1099 | 90 | 95.906 | 14.4271 | -18.2764 | 67.0574 | 79.65 | 0.8547
Log | 1123 | 9.3583 | 2014-08-22 03:24 | C13EOAT_test | 0.74491 | -0.37508 | 81.7022 | 282.8665 | 116.2666 | 1.5094 | -0.76012 | 4.1455 | 1.5 | 14.479 | 24.7307 | 2.6184 | 1.3918 | 168.724 | 98.99 | 4.2034 | 103.1934 | 7.2096 | 103 | 102.0996 | 103.9598 | 104 | 574.7672 | 20.4251 | 88.0822 | 80.6417 | 217.341 | 216.643 | 390.988 | 84.362 | 4.183 | 84 | 1799.954 | 3.7243 | 1800 | 25.0467 | 1.8692 | 25 | 10000000000 | 35.3446 | 30.6473 | 179.9338 | 89.5005 | 90.0113 | 7.7637 | 90 | 185.7401 | 202.0054 | 204.455 | 194.6307 | 261.0617 | 263.5178 | 240.1894 | 10000000000 | 10000000000 | 40.0498 | 3.4511 | 40 | 10000000000 | 145 | 122.3141 | 39.9693 | 8.2927 | 40 | 90.0834 | 89.8504 | 53.98 | 10000000000 | 90.0046 | 4.2734 | 90 | 95.2736 | 89.9669 | 3.1108 | 90 | 95.9055 | 14.429 | -18.3483 | 67.0627 | 79.64 | 0.8547
Log | 1124 | 9.3667 | 2014-08-22 03:25 | C13EOAT_test | 0.74467 | -0.37508 | 80.4334 | 282.56 | 109.4279 | 1.4952 | -0.75999 | 4.1452 | 1.5 | 14.4707 | 24.722 | 2.6285 | 1.3918 | 168.6214 | 98.99 | 4.0479 | 103.0379 | 7.2142 | 103 | 102.1402 | 103.9493 | 104 | 578.5026 | 20.2779 | 88.0396 | 80.5819 | 217.332 | 216.643 | 390.988 | 84.3107 | 4.1756 | 84 | 1800.612 | 3.7233 | 1800 | 25.0745 | 1.8677 | 25 | 10000000000 | 35.3484 | 30.7298 | 179.9608 | 89.5233 | 90.0118 | 7.7631 | 90 | 185.7825 | 201.6428 | 204.6178 | 194.114 | 260.3152 | 263.3574 | 239.6384 | 10000000000 | 10000000000 | 39.9784 | 3.4516 | 40 | 10000000000 | 145 | 122.3094 | 39.9698 | 8.2931 | 40 | 90.1047 | 89.8562 | 53.8889 | 10000000000 | 90.0186 | 4.2643 | 90 | 95.2492 | 89.9804 | 3.1108 | 90 | 95.9134 | 14.4266 | -18.4082 | 67.0419 | 79.64 | 0.8547
Log | 1125 | 9.375 | 2014-08-22 03:25 | C13EOAT_test | 0.74491 | -0.37508 | 78.4141 | 282.4008 | 107.2366 | 1.5171 | -0.76012 | 4.1454 | 1.5 | 14.4338 | 24.8843 | 2.7002 | 1.3918 | 168.5025 | 98.99 | 3.8984 | 102.8884 | 7.2267 | 103 | 102.1188 | 103.9735 | 104 | 571.7908 | 20.425 | 87.9772 | 80.5254 | 217.346 | 216.643 | 390.6443 | 84.2513 | 4.1685 | 84 | 1799.747 | 3.7246 | 1800 | 25.0252 | 1.8681 | 25 | 10000000000 | 35.3413 | 30.8661 | 179.9263 | 89.5238 | 89.9924 | 7.7657 | 90 | 185.7782 | 202.3673 | 204.609 | 194.4809 | 260.5125 | 263.6176 | 239.7513 | 10000000000 | 10000000000 | 39.9556 | 3.4536 | 40 | 10000000000 | 145 | 122.3694 | 40.0383 | 8.2897 | 40 | 90.0693 | 89.8571 | 53.8971 | 10000000000 | 90.0142 | 4.2613 | 90 | 95.2531 | 89.9632 | 3.1126 | 90 | 95.9009 | 14.4262 | -18.4646 | 66.969 | 79.64 | 0.8547
Log | 1126 | 9.3834 | 2014-08-22 03:26 | C13EOAT_test | 0.74514 | -0.37508 | 82.2223 | 282.9441 | 107.9882 | 1.4766 | -0.76013 | 4.1456 | 1.5 | 14.3256 | 24.7844 | 2.691 | 1.3918 | 168.1956 | 98.99 | 3.8645 | 102.8545 | 7.2348 | 103 | 102.295 | 103.9888 | 104 | 563.6832 | 20.4251 | 87.8259 | 80.3697 | 217.3455 | 216.643 | 390.6443 | 84.0978 | 4.1651 | 84 | 1800.137 | 3.724 | 1800 | 24.9534 | 1.8696 | 25 | 10000000000 | 35.3137 | 30.9711 | 179.9681 | 89.5226 | 90.0205 | 7.7605 | 90 | 185.7184 | 202.1988 | 204.2553 | 194.0532 | 260.7653 | 263.379 | 238.8284 | 10000000000 | 10000000000 | 39.952 | 3.4586 | 40 | 10000000000 | 145 | 122.4036 | 40.0112 | 8.2907 | 40 | 90.1242 | 89.8439 | 53.9211 | 10000000000 | 89.9776 | 4.2703 | 90 | 95.2401 | 89.984 | 3.1121 | 90 | 95.9087 | 14.4262 | -18.6203 | 66.754 | 79.63 | 0.8547
Log | 1127 | 9.3917 | 2014-08-22 03:26 | C13EOAT_test | 0.74354 | -0.37508 | 78.7298 | 282.6363 | 107.9347 | 1.5086 | -0.76002 | 4.1461 | 1.5 | 14.2866 | 24.7385 | 2.5875 | 1.3918 | 168.9778 | 98.99 | 3.9912 | 102.9812 | 7.2301 | 103 | 102.1779 | 103.9841 | 104 | 560.0023 | 20.4251 | 88.207 | 80.7708 | 217.3582 | 216.643 | 390.988 | 84.4889 | 4.1578 | 84 | 1800.259 | 3.7238 | 1800 | 24.9262 | 1.871 | 25 | 10000000000 | 35.254 | 30.9179 | 179.9772 | 89.5475 | 90.0145 | 7.7601 | 90 | 185.6832 | 202.551 | 204.0805 | 193.975 | 260.7704 | 263.3173 | 238.6366 | 10000000000 | 10000000000 | 39.9523 | 3.4676 | 40 | 10000000000 | 145 | 122.4839 | 40.0148 | 8.2902 | 40 | 90.1322 | 89.845 | 53.9258 | 10000000000 | 90.0325 | 4.247 | 90 | 95.2694 | 89.9886 | 3.1124 | 90 | 95.9051 | 14.4262 | -18.2193 | 66.6765 | 79.62 | 0.8547
Log | 1128 | 9.4 | 2014-08-22 03:27 | C13EOAT_test | 0.74476 | -0.37508 | 82.7645 | 282.7518 | 90.9463 | 1.4781 | -0.76016 | 4.1455 | 1.5 | 14.2813 | 24.7564 | 2.6139 | 1.3918 | 168.5631 | 98.99 | 4.0882 | 103.0782 | 7.2206 | 103 | 102.1238 | 103.9918 | 104 | 562.7302 | 20.4251 | 88.0028 | 80.5603 | 217.3471 | 216.643 | 390.988 | 84.2815 | 4.1525 | 84 | 1800.05 | 3.7242 | 1800 | 24.9347 | 1.872 | 25 | 10000000000 | 35.2857 | 30.9197 | 179.9965 | 89.5208 | 90.0241 | 7.7571 | 90 | 185.8254 | 201.7909 | 204.1892 | 194.2735 | 260.3219 | 263.5352 | 238.9994 | 10000000000 | 10000000000 | 39.9382 | 3.4793 | 40 | 10000000000 | 145 | 122.5611 | 40.0084 | 8.2898 | 40 | 90.1389 | 89.8576 | 53.8981 | 10000000000 | 90.0089 | 4.2529 | 90 | 95.2624 | 89.9983 | 3.1121 | 90 | 95.9035 | 14.4262 | -18.4297 | 66.6662 | 79.63 | 0.8547
Log | 1129 | 9.4083 | 2014-08-22 03:27 | C13EOAT_test | 0.74406 | -0.37508 | 82.6375 | 282.1797 | 95.8812 | 1.501 | -0.76012 | 4.1453 | 1.5 | 14.2384 | 24.7953 | 2.68 | 1.3918 | 168.9025 | 98.99 | 4.0814 | 103.0714 | 7.2171 | 103 | 102.1307 | 103.9691 | 104 | 568.2658 | 20.4251 | 88.1714 | 80.7311 | 217.3501 | 216.643 | 390.988 | 84.4513 | 4.1458 | 84 | 1800.741 | 3.7233 | 1800 | 24.9364 | 1.8729 | 25 | 10000000000 | 35.2584 | 30.8634 | 179.972 | 89.5277 | 90.0623 | 7.7487 | 90 | 185.8987 | 203.6462 | 205.0974 | 194.3893 | 260.2923 | 263.3786 | 238.7578 | 10000000000 | 10000000000 | 39.955 | 3.4926 | 40 | 10000000000 | 145 | 122.6381 | 40.0132 | 8.2891 | 40 | 90.0887 | 89.8833 | 53.8626 | 10000000000 | 90.0001 | 4.2515 | 90 | 95.2606 | 89.986 | 3.1125 | 90 | 95.9091 | 14.4263 | -18.2589 | 66.581 | 79.63 | 0.8547
Log | 1130 | 9.4167 | 2014-08-22 03:28 | C13EOAT_test | 0.74537 | -0.37508 | 78.7725 | 282.5596 | 107.4191 | 1.5133 | -0.7602 | 4.1455 | 1.5 | 14.2223 | 24.9185 | 2.8203 | 1.3918 | 168.6274 | 98.99 | 4.1017 | 103.0917 | 7.2115 | 103 | 102.0453 | 103.9904 | 104 | 576.3297 | 20.4251 | 88.0315 | 80.5959 | 217.3458 | 216.643 | 390.988 | 84.3137 | 4.1378 | 84 | 1799.511 | 3.7249 | 1800 | 24.9851 | 1.8726 | 25 | 10000000000 | 35.3631 | 30.863 | 180.017 | 89.5317 | 90.0439 | 7.7496 | 90 | 185.7174 | 202.0634 | 204.5822 | 194.2042 | 260.5405 | 262.9101 | 238.1101 | 10000000000 | 10000000000 | 39.9404 | 3.5048 | 40 | 10000000000 | 145 | 122.6725 | 40.0121 | 8.2889 | 40 | 90.1356 | 89.8814 | 53.866 | 10000000000 | 90.0197 | 4.2418 | 90 | 95.3087 | 90.0085 | 3.1119 | 90 | 95.9009 | 14.4263 | -18.3941 | 66.5489 | 79.62 | 0.85469
Log | 1131 | 9.425 | 2014-08-22 03:28 | C13EOAT_test | 0.74474 | -0.37508 | 78.1423 | 282.5516 | 118.9908 | 1.521 | -0.76003 | 4.1456 | 1.5 | 14.2695 | 25.2647 | 3.0418 | 1.3918 | 168.7762 | 98.99 | 4.2231 | 103.2131 | 7.1969 | 103 | 102.1344 | 104.0368 | 104 | 574.7661 | 20.4251 | 88.1102 | 80.666 | 217.3612 | 216.643 | 390.988 | 84.3881 | 4.1309 | 84 | 1800.002 | 3.7241 | 1800 | 24.9519 | 1.8741 | 25 | 10000000000 | 35.5369 | 30.7828 | 180.0403 | 89.5415 | 90.0319 | 7.749 | 90 | 185.4852 | 200.5393 | 203.1881 | 194.1486 | 260.6401 | 262.8763 | 238.277 | 10000000000 | 10000000000 | 39.9314 | 3.5185 | 40 | 10000000000 | 145 | 122.7239 | 40.0288 | 8.2876 | 40 | 90.1322 | 89.9081 | 53.8279 | 10000000000 | 90.0274 | 4.2376 | 90 | 95.2722 | 90.0202 | 3.1118 | 90 | 95.8847 | 14.4269 | -18.324 | 66.644 | 79.61 | 0.8547
Log | 1132 | 9.4334 | 2014-08-22 03:29 | C13EOAT_test | 0.74396 | -0.37508 | 77.1792 | 282.7498 | 115.7871 | 1.5237 | -0.76124 | 4.146 | 1.5 | 14.3321 | 25.3979 | 3.1241 | 1.3918 | 168.9836 | 98.99 | 4.1424 | 103.1324 | 7.1935 | 103 | 102.2019 | 104.0356 | 104 | 577.129 | 20.4251 | 88.227 | 80.7566 | 217.3188 | 216.643 | 390.988 | 84.4918 | 4.1216 | 84 | 1800.201 | 3.7234 | 1800 | 24.9544 | 1.8748 | 25 | 10000000000 | 35.6031 | 30.9291 | 179.9504 | 89.5571 | 90.0421 | 7.7453 | 90 | 185.4241 | 202.3394 | 203.8431 | 194.1895 | 259.7647 | 262.4103 | 238.2404 | 10000000000 | 10000000000 | 39.9254 | 3.5339 | 40 | 10000000000 | 145 | 122.6163 | 40.0438 | 8.2852 | 40 | 90.0928 | 89.8576 | 53.8267 | 10000000000 | 90.0194 | 4.2378 | 90 | 95.2639 | 89.9752 | 3.1133 | 90 | 95.8747 | 14.4272 | -18.2334 | 66.7689 | 79.62 | 0.8547
Log | 1133 | 9.4417 | 2014-08-22 03:29 | C13EOAT_test | 0.74471 | -0.37508 | 81.6797 | 282.3782 | 108.2151 | 1.5149 | -0.76007 | 4.1446 | 1.5 | 14.426 | 25.3265 | 3.048 | 1.3918 | 168.6192 | 98.99 | 3.9639 | 102.9539 | 7.2043 | 103 | 102.1046 | 104.039 | 104 | 565.6843 | 20.5459 | 88.0334 | 80.5858 | 217.3478 | 216.643 | 390.988 | 84.3096 | 4.1152 | 84 | 1800.263 | 3.7237 | 1800 | 25.017 | 1.8737 | 25 | 10000000000 | 35.619 | 30.8258 | 180.0082 | 89.5412 | 90.0421 | 7.7432 | 90 | 185.1931 | 203.053 | 204.3089 | 193.6051 | 259.4164 | 261.942 | 238.0488 | 10000000000 | 10000000000 | 39.8988 | 3.5491 | 40 | 10000000000 | 145 | 122.7206 | 40.0607 | 8.2824 | 40 | 90.1428 | 89.8654 | 53.9154 | 10000000000 | 89.9977 | 4.2457 | 90 | 95.2439 | 90.0041 | 3.1123 | 90 | 95.8757 | 14.4262 | -18.4042 | 66.9536 | 79.61 | 0.8547
Log | 1134 | 9.45 | 2014-08-22 03:30 | C13EOAT_test | 0.74476 | -0.37508 | 78.6734 | 283.1252 | 110.0992 | 1.511 | -0.76002 | 4.1445 | 1.5 | 14.5343 | 25.2717 | 3.0807 | 1.3918 | 168.4155 | 98.99 | 3.939 | 102.929 | 7.2094 | 103 | 102.1464 | 104.0302 | 104 | 557.2054 | 20.5806 | 87.9316 | 80.4839 | 217.3754 | 216.643 | 390.6443 | 84.2078 | 4.1106 | 84 | 1799.87 | 3.7244 | 1800 | 25.0633 | 1.8723 | 25 | 10000000000 | 35.6895 | 30.8763 | 179.9401 | 89.5355 | 90.0152 | 7.7457 | 90 | 185.2187 | 203.0585 | 203.6584 | 193.5015 | 259.3559 | 261.6357 | 238.5536 | 10000000000 | 10000000000 | 39.9461 | 3.5606 | 40 | 10000000000 | 145 | 122.7135 | 40.0574 | 8.2805 | 40 | 90.0621 | 89.878 | 53.9494 | 10000000000 | 90.0115 | 4.2424 | 90 | 95.239 | 89.9701 | 3.1141 | 90 | 95.8737 | 14.4267 | -18.5061 | 67.1646 | 79.61 | 0.8547
Log | 1135 | 9.4583 | 2014-08-22 03:30 | C13EOAT_test | 0.7452 | -0.37508 | 81.2979 | 282.5673 | 110.3507 | 1.5251 | -0.76014 | 4.1445 | 1.5 | 14.58 | 24.8549 | 2.701 | 1.3918 | 168.5202 | 98.99 | 3.9931 | 102.9831 | 7.2085 | 103 | 102.2354 | 104.018 | 104 | 559.2617 | 20.4251 | 87.9698 | 80.5504 | 217.3756 | 216.643 | 390.988 | 84.2601 | 4.1051 | 84 | 1800.207 | 3.7239 | 1800 | 25.0877 | 1.8707 | 25 | 10000000000 | 35.6069 | 30.8445 | 179.9574 | 89.5382 | 90.0302 | 7.7421 | 90 | 185.2146 | 201.8484 | 203.379 | 193.7677 | 260.3032 | 262.6025 | 238.4787 | 10000000000 | 10000000000 | 40.0185 | 3.5639 | 40 | 10000000000 | 145 | 122.854 | 40.0528 | 8.2784 | 40 | 90.1228 | 89.8346 | 54.0549 | 10000000000 | 90.0085 | 4.2477 | 90 | 95.2643 | 89.9787 | 3.1142 | 90 | 95.9025 | 14.4252 | -18.4396 | 67.2498 | 79.6 | 0.8547
Log | 1136 | 9.4667 | 2014-08-22 03:31 | C13EOAT_test | 0.7446 | -0.37508 | 79.6227 | 282.3798 | 105.5318 | 1.4965 | -0.76008 | 4.1442 | 1.5 | 14.49 | 25.3432 | 3.0712 | 1.3918 | 168.5544 | 98.99 | 4.122 | 103.1121 | 7.1971 | 103 | 102.122 | 104.0325 | 104 | 570.8648 | 20.6437 | 88.0012 | 80.5532 | 217.3341 | 216.643 | 390.988 | 84.2772 | 4.1003 | 84 | 1799.577 | 3.7248 | 1800 | 25.0693 | 1.8699 | 25 | 10000000000 | 35.6134 | 30.8787 | 179.9562 | 89.5114 | 90.0296 | 7.7416 | 90 | 185.3289 | 200.6755 | 202.8948 | 194.0642 | 260.6256 | 262.9691 | 238.7944 | 10000000000 | 10000000000 | 40.0251 | 3.5648 | 40 | 10000000000 | 145 | 122.8971 | 40.0639 | 8.2764 | 40 | 90.0858 | 89.8704 | 54.0299 | 10000000000 | 89.9999 | 4.2559 | 90 | 95.1925 | 89.9781 | 3.1148 | 90 | 95.877 | 14.4197 | -18.4368 | 67.0654 | 79.6 | 0.85462
Log | 1137 | 9.475 | 2014-08-22 03:31 | C13EOAT_test | 0.74367 | -0.37508 | 78.5001 | 282.7498 | 115.1652 | 1.5234 | -0.76011 | 4.1449 | 1.5 | 14.2881 | 25.2832 | 3.051 | 1.3918 | 168.7941 | 98.99 | 4.1608 | 103.1508 | 7.1876 | 103 | 102.2089 | 104.0375 | 104 | 577.435 | 20.4353 | 88.1179 | 80.6762 | 217.3215 | 216.643 | 390.988 | 84.397 | 4.0938 | 84 | 1799.719 | 3.7247 | 1800 | 24.9564 | 1.8719 | 25 | 10000000000 | 35.6688 | 30.8155 | 179.9438 | 89.5032 | 90.0197 | 7.743 | 90 | 185.2218 | 201.2347 | 203.5137 | 193.8945 | 260.5178 | 263.0919 | 238.7452 | 10000000000 | 10000000000 | 40.0208 | 3.5584 | 40 | 10000000000 | 145 | 122.912 | 40.0396 | 8.2762 | 40 | 90.0696 | 89.8742 | 54.0376 | 10000000000 | 89.993 | 4.2618 | 90 | 95.242 | 89.9719 | 3.1159 | 90 | 95.8759 | 14.4242 | -18.3139 | 66.6753 | 79.59 | 0.85464
Log | 1138 | 9.4833 | 2014-08-22 03:32 | C13EOAT_test | 0.74516 | -0.37508 | 78.3309 | 282.4919 | 117.1853 | 1.4676 | -0.76011 | 4.1445 | 1.5 | 14.1422 | 25.3939 | 3.076 | 1.3918 | 168.6953 | 98.99 | 4.1288 | 103.1188 | 7.1834 | 103 | 102.177 | 104.0241 | 104 | 581.2832 | 20.6368 | 88.0853 | 80.61 | 217.344 | 216.643 | 391.3317 | 84.3477 | 4.0864 | 84 | 1799.815 | 3.7246 | 1800 | 24.836 | 1.8758 | 25 | 10000000000 | 35.5157 | 30.8751 | 179.963 | 89.4901 | 89.993 | 7.7471 | 90 | 185.2042 | 203.2888 | 204.1922 | 194.0737 | 259.7911 | 262.1504 | 238.7663 | 10000000000 | 10000000000 | 40.0404 | 3.5489 | 40 | 10000000000 | 145 | 122.7774 | 40.0138 | 8.2762 | 40 | 90.0996 | 89.8633 | 53.9754 | 10000000000 | 89.9952 | 4.2655 | 90 | 95.242 | 89.9815 | 3.1163 | 90 | 95.8752 | 14.4197 | -18.38 | 66.3765 | 79.58 | 0.85464
Log | 1139 | 9.4917 | 2014-08-22 03:32 | C13EOAT_test | 0.74491 | -0.37508 | 73.8769 | 282.6346 | 109.7614 | 1.504 | -0.76016 | 4.1443 | 1.5 | 14.0263 | 24.7424 | 2.6419 | 1.3918 | 168.6114 | 98.99 | 4.1153 | 103.1053 | 7.179 | 103 | 102.1644 | 103.9904 | 104 | 570.5129 | 20.2951 | 88.037 | 80.5744 | 217.381 | 216.643 | 390.988 | 84.3057 | 4.0802 | 84 | 1800.138 | 3.724 | 1800 | 24.7976 | 1.8793 | 25 | 10000000000 | 35.1871 | 30.8769 | 179.9788 | 89.4936 | 90.0032 | 7.7457 | 90 | 185.5679 | 203.5334 | 204.3954 | 194.3322 | 261.2536 | 263.9563 | 240.5061 | 10000000000 | 10000000000 | 40.023 | 3.542 | 40 | 10000000000 | 145 | 122.766 | 39.9977 | 8.276 | 40 | 90.1394 | 89.8395 | 53.9398 | 10000000000 | 90.019 | 4.2592 | 90 | 95.2284 | 89.9894 | 3.1166 | 90 | 95.9107 | 14.4197 | -18.4156 | 66.1462 | 79.6 | 0.85469
Log | 1140 | 9.5 | 2014-08-22 03:33 | C13EOAT_test | 0.74546 | -0.37508 | 75.2782 | 282.9302 | 119.1885 | 1.5272 | -0.76006 | 4.1444 | 1.5 | 14.0378 | 24.8038 | 2.6958 | 1.3918 | 168.9865 | 98.99 | 4.1498 | 103.1398 | 7.1699 | 103 | 102.367 | 104.0157 | 104 | 555.6088 | 20.3773 | 88.2216 | 80.7649 | 217.3221 | 216.643 | 390.988 | 84.4933 | 4.0709 | 84 | 1800.916 | 3.7228 | 1800 | 24.771 | 1.8832 | 25 | 10000000000 | 35.2003 | 30.8723 | 179.9898 | 89.5077 | 89.9983 | 7.747 | 90 | 185.7841 | 203.3554 | 204.134 | 194.2288 | 260.929 | 263.9796 | 239.7483 | 10000000000 | 10000000000 | 40.0273 | 3.5344 | 40 | 10000000000 | 145 | 122.8333 | 39.9565 | 8.2779 | 40 | 90.1402 | 89.8496 | 54.0455 | 10000000000 | 89.9815 | 4.2751 | 90 | 95.2492 | 89.9949 | 3.1167 | 90 | 95.9092 | 14.4253 | -18.2251 | 66.1801 | 79.59 | 0.85468
Log | 1141 | 9.5083 | 2014-08-22 03:33 | C13EOAT_test | 0.74457 | -0.37508 | 77.0989 | 282.7837 | 107.421 | 1.4808 | -0.7602 | 4.1444 | 1.5 | 14.0401 | 24.885 | 2.7009 | 1.3918 | 168.6471 | 98.99 | 3.9797 | 102.9697 | 7.1798 | 103 | 102.1492 | 104.0145 | 104 | 555.3067 | 20.4251 | 88.0259 | 80.6212 | 217.3381 | 216.643 | 390.988 | 84.3235 | 4.0639 | 84 | 1800.017 | 3.7241 | 1800 | 24.8217 | 1.8849 | 25 | 10000000000 | 35.2106 | 30.811 | 179.9846 | 89.5025 | 89.975 | 7.7514 | 90 | 185.6724 | 202.8237 | 203.7187 | 194.1618 | 261.03 | 263.6656 | 240.2232 | 10000000000 | 10000000000 | 40.0312 | 3.5214 | 40 | 10000000000 | 145 | 122.8939 | 39.9794 | 8.2773 | 40 | 90.1049 | 89.8797 | 53.9721 | 10000000000 | 90.0095 | 4.2662 | 90 | 95.2331 | 89.9923 | 3.1169 | 90 | 95.9014 | 14.4255 | -18.3688 | 66.1849 | 79.59 | 0.8546
Log | 1142 | 9.5167 | 2014-08-22 03:34 | C13EOAT_test | 0.7447 | -0.37508 | 77.8029 | 282.5335 | 116.2482 | 1.5197 | -0.76005 | 4.1451 | 1.5 | 14.0451 | 24.7331 | 2.6713 | 1.3918 | 168.4213 | 98.99 | 3.8916 | 102.8816 | 7.1899 | 103 | 102.2414 | 104.0004 | 104 | 570.1945 | 20.4251 | 87.9261 | 80.4952 | 217.3469 | 216.643 | 390.6443 | 84.2106 | 4.0582 | 84 | 1799.815 | 3.7245 | 1800 | 24.8843 | 1.8857 | 25 | 10000000000 | 35.2769 | 30.7657 | 180.0383 | 89.5138 | 90.0081 | 7.7467 | 90 | 185.6261 | 202.1528 | 203.6813 | 194.1398 | 261.1758 | 263.7126 | 240.0878 | 10000000000 | 10000000000 | 40.0392 | 3.5091 | 40 | 10000000000 | 145 | 123.0185 | 39.9576 | 8.2794 | 40 | 90.1782 | 89.8602 | 54.0031 | 10000000000 | 89.9959 | 4.2734 | 90 | 95.2443 | 90.0192 | 3.1162 | 90 | 95.907 | 14.4246 | -18.4948 | 66.193 | 79.6 | 0.85468
Log | 1143 | 9.525 | 2014-08-22 03:34 | C13EOAT_test | 0.74432 | -0.37508 | 79.5652 | 282.8281 | 117.5066 | 1.4547 | -0.76016 | 4.1452 | 1.5 | 14.0808 | 24.8635 | 2.6808 | 1.3918 | 168.5563 | 98.99 | 3.8916 | 102.8816 | 7.1958 | 103 | 102.2975 | 103.9973 | 104 | 577.9618 | 20.4251 | 88.0006 | 80.5558 | 217.38 | 216.643 | 390.6443 | 84.2782 | 4.0535 | 84 | 1800.535 | 3.7235 | 1800 | 24.8945 | 1.887 | 25 | 10000000000 | 35.2339 | 30.8007 | 179.953 | 89.4904 | 89.9919 | 7.75 | 90 | 185.6148 | 202.4686 | 203.9829 | 194.3947 | 260.9451 | 263.3112 | 239.9874 | 10000000000 | 10000000000 | 40.0446 | 3.496 | 40 | 10000000000 | 145 | 122.9362 | 39.9766 | 8.2799 | 40 | 90.0929 | 89.8601 | 53.8959 | 10000000000 | 89.9897 | 4.2779 | 90 | 95.2375 | 89.9765 | 3.1174 | 90 | 95.9022 | 14.4244 | -18.4342 | 66.2636 | 79.58 | 0.8547
Log | 1144 | 9.5334 | 2014-08-22 03:35 | C13EOAT_test | 0.74127 | -0.37508 | 78.9184 | 283.0323 | 109.3071 | 1.4887 | -0.76019 | 4.1455 | 1.5 | 14.2328 | 24.8247 | 2.6927 | 1.3918 | 168.7659 | 98.99 | 4.0271 | 103.0171 | 7.1895 | 103 | 102.1212 | 103.9922 | 104 | 583.2988 | 20.422 | 88.101 | 80.6649 | 217.3783 | 216.643 | 390.6443 | 84.3829 | 4.0479 | 84 | 1800.282 | 3.7238 | 1800 | 24.941 | 1.8871 | 25 | 10000000000 | 35.2627 | 30.8513 | 180.0016 | 89.4951 | 90.0044 | 7.7486 | 90 | 185.6934 | 202.6186 | 204.6276 | 194.1078 | 261.1619 | 263.9395 | 239.3364 | 10000000000 | 10000000000 | 40.0641 | 3.4808 | 40 | 10000000000 | 145 | 122.8717 | 39.9801 | 8.2812 | 40 | 90.1507 | 89.851 | 53.9227 | 10000000000 | 89.9946 | 4.2767 | 90 | 95.2323 | 90.0008 | 3.1162 | 90 | 95.9091 | 14.4222 | -18.3251 | 66.5616 | 79.56 | 0.8547
Log | 1145 | 9.5417 | 2014-08-22 03:35 | C13EOAT_test | 0.74491 | -0.37508 | 80.3802 | 282.2583 | 83.9413 | 1.4999 | -0.7601 | 4.1446 | 1.5 | 14.3294 | 24.714 | 2.5939 | 1.3918 | 168.5511 | 98.99 | 4.0746 | 103.0646 | 7.1835 | 103 | 102.14 | 104.0025 | 104 | 571.8624 | 20.2545 | 88.0042 | 80.5469 | 217.3353 | 216.643 | 390.988 | 84.2755 | 4.0421 | 84 | 1799.899 | 3.7246 | 1800 | 25.0153 | 1.886 | 25 | 10000000000 | 35.2547 | 30.7777 | 180.0074 | 89.4915 | 89.9886 | 7.7521 | 90 | 185.7139 | 201.9309 | 203.7246 | 194.0735 | 261.2682 | 263.8385 | 239.7802 | 10000000000 | 10000000000 | 40.0281 | 3.4695 | 40 | 10000000000 | 145 | 122.7827 | 39.9593 | 8.2838 | 40 | 90.1504 | 89.857 | 53.891 | 10000000000 | 89.9972 | 4.2771 | 90 | 95.24 | 90.0037 | 3.1163 | 90 | 95.9107 | 14.4262 | -18.4431 | 66.7615 | 79.57 | 0.8547
Log | 1146 | 9.55 | 2014-08-22 03:36 | C13EOAT_test | 0.74457 | -0.37508 | 79.3303 | 282.8903 | 110.7536 | 1.4973 | -0.76014 | 4.1447 | 1.5 | 14.3674 | 24.7184 | 2.5909 | 1.3918 | 168.7483 | 98.99 | 4.1018 | 103.0918 | 7.1773 | 103 | 101.9491 | 103.9919 | 104 | 560.0159 | 20.3842 | 88.1053 | 80.643 | 217.4156 | 216.643 | 390.988 | 84.3742 | 4.0354 | 84 | 1800.01 | 3.7244 | 1800 | 25.0766 | 1.8842 | 25 | 10000000000 | 35.3337 | 30.8541 | 180.0273 | 89.4853 | 89.9627 | 7.7576 | 90 | 185.7414 | 201.9705 | 203.19 | 194.1739 | 261.7093 | 263.9221 | 240.2804 | 10000000000 | 10000000000 | 39.9753 | 3.4669 | 40 | 10000000000 | 145 | 122.8478 | 39.951 | 8.2862 | 40 | 90.154 | 89.8734 | 53.8562 | 10000000000 | 90.0231 | 4.2692 | 90 | 95.2665 | 90.0137 | 3.1158 | 90 | 95.9143 | 14.4247 | -18.347 | 66.8341 | 79.56 | 0.85468
Log | 1147 | 9.5583 | 2014-08-22 03:36 | C13EOAT_test | 0.74494 | -0.37508 | 76.9158 | 282.8186 | 119.2163 | 1.4849 | -0.7601 | 4.1452 | 1.5 | 14.3849 | 24.7283 | 2.6026 | 1.3918 | 168.3958 | 98.99 | 4.1288 | 103.1188 | 7.1712 | 103 | 102.0871 | 104.0036 | 104 | 557.2031 | 20.3097 | 87.9332 | 80.4625 | 217.368 | 216.643 | 390.988 | 84.1979 | 4.0287 | 84 | 1800.262 | 3.7238 | 1800 | 25.0145 | 1.8851 | 25 | 10000000000 | 35.2931 | 30.7916 | 180.0388 | 89.5072 | 89.986 | 7.7547 | 90 | 185.7452 | 202.9337 | 204.0766 | 194.0206 | 261.3793 | 263.543 | 239.5202 | 10000000000 | 10000000000 | 39.9875 | 3.4716 | 40 | 10000000000 | 145 | 122.8529 | 39.9328 | 8.289 | 40 | 90.1825 | 89.8563 | 53.9034 | 10000000000 | 90.0169 | 4.2715 | 90 | 95.259 | 90.0194 | 3.1155 | 90 | 95.9072 | 14.4229 | -18.5275 | 66.8652 | 79.56 | 0.85467
Log | 1148 | 9.5667 | 2014-08-22 03:37 | C13EOAT_test | 0.74397 | -0.37508 | 78.7373 | 282.3752 | 115.227 | 1.5212 | -0.76023 | 4.1449 | 1.5 | 14.4332 | 24.7088 | 2.5287 | 1.3918 | 168.3074 | 98.99 | 4.1031 | 103.0931 | 7.1667 | 103 | 102.0437 | 103.9932 | 104 | 558.4548 | 20.3314 | 87.876 | 80.4315 | 217.3234 | 216.643 | 390.6443 | 84.1537 | 4.0254 | 84 | 1799.894 | 3.7243 | 1800 | 24.9933 | 1.8854 | 25 | 10000000000 | 35.2713 | 30.8782 | 179.9704 | 89.5289 | 89.9824 | 7.756 | 90 | 185.6391 | 203.5842 | 204.4277 | 193.8719 | 260.9438 | 263.3818 | 239.0254 | 10000000000 | 10000000000 | 39.956 | 3.4799 | 40 | 10000000000 | 145 | 122.9711 | 39.9271 | 8.2913 | 40 | 90.1044 | 89.866 | 53.9219 | 10000000000 | 89.9933 | 4.2805 | 90 | 95.2512 | 89.9852 | 3.1161 | 90 | 95.9126 | 14.4197 | -18.5585 | 66.9547 | 79.54 | 0.8547
Log | 1149 | 9.575 | 2014-08-22 03:37 | C13EOAT_test | 0.73972 | -0.37508 | 73.8599 | 282.7895 | 119.2663 | 1.5088 | -0.76007 | 4.1457 | 1.5 | 14.3933 | 24.7137 | 2.6004 | 1.3918 | 168.4566 | 98.99 | 3.9743 | 102.9643 | 7.1743 | 103 | 101.9663 | 103.9995 | 104 | 570.8218 | 20.4189 | 87.9236 | 80.533 | 217.3753 | 216.643 | 390.6443 | 84.2283 | 4.023 | 84 | 1799.564 | 3.725 | 1800 | 25.013 | 1.8847 | 25 | 10000000000 | 35.2722 | 30.8088 | 179.9924 | 89.4762 | 89.9962 | 7.7544 | 90 | 185.6826 | 203.2688 | 204.4397 | 193.4782 | 260.7883 | 263.535 | 238.5677 | 10000000000 | 10000000000 | 39.974 | 3.4875 | 40 | 10000000000 | 145 | 122.9959 | 39.9424 | 8.2927 | 40 | 90.1111 | 89.8813 | 53.9223 | 10000000000 | 89.9935 | 4.28 | 90 | 95.2334 | 89.9962 | 3.1156 | 90 | 95.9094 | 14.4157 | -18.457 | 66.8673 | 79.55 | 0.8547
Log | 1150 | 9.5833 | 2014-08-22 03:38 | C13EOAT_test | 0.74401 | -0.37508 | 75.7772 | 282.4155 | 110.6034 | 1.4979 | -0.76017 | 4.1457 | 1.5 | 14.3335 | 24.8311 | 2.6765 | 1.3918 | 167.4066 | 98.9895 | 3.8848 | 102.8743 | 7.185 | 103 | 102.0349 | 103.9936 | 104 | 581.0491 | 20.4251 | 87.4283 | 79.9783 | 217.3303 | 216.643 | 390.6443 | 83.7033 | 4.0271 | 84 | 1800.694 | 3.7233 | 1800 | 24.9517 | 1.8863 | 25 | 10000000000 | 35.2834 | 30.9419 | 180.0398 | 89.4911 | 89.9868 | 7.7564 | 90 | 185.6578 | 200.9854 | 203.2239 | 193.8344 | 261.7062 | 264.1443 | 239.5504 | 10000000000 | 10000000000 | 39.9802 | 3.4983 | 40 | 10000000000 | 145 | 122.8932 | 39.9377 | 8.2949 | 40 | 90.1454 | 89.8945 | 53.92 | 10000000000 | 90.0147 | 4.2718 | 90 | 95.2466 | 90.0199 | 3.1147 | 90 | 95.9024 | 14.4183 | -19.0112 | 66.7539 | 79.55 | 0.85465
Log | 1151 | 9.5917 | 2014-08-22 03:38 | C13EOAT_test | 0.74273 | -0.37508 | 75.3986 | 282.3752 | 109.5717 | 1.4982 | -0.7614 | 4.1462 | 1.5 | 14.2898 | 24.7749 | 2.6675 | 1.3917 | 166.4124 | 98.96 | 3.8828 | 102.8428 | 7.1949 | 103 | 101.8027 | 103.9703 | 104 | 578.8586 | 19.8099 | 86.9399 | 79.4725 | 217.3188 | 216.643 | 390.6443 | 83.2062 | 4.0387 | 84 | 1799.781 | 3.724 | 1800 | 24.9476 | 1.8869 | 25 | 10000000000 | 35.2336 | 31.0114 | 179.9429 | 89.4882 | 89.9975 | 7.7553 | 90 | 185.6729 | 203.6939 | 204.7872 | 193.94 | 260.7251 | 262.9164 | 239.3545 | 10000000000 | 10000000000 | 39.9769 | 3.5092 | 40 | 10000000000 | 145 | 122.9218 | 39.9422 | 8.2962 | 40 | 90.0654 | 89.8776 | 53.949 | 10000000000 | 89.9875 | 4.2787 | 90 | 95.2514 | 89.9715 | 3.1164 | 90 | 95.8756 | 14.4197 | -19.4875 | 66.6698 | 79.54 | 0.85469
Log | 1152 | 9.6 | 2014-08-22 03:39 | C13EOAT_test | 0.7421 | -0.37508 | 81.3905 | 282.3725 | 139.1886 | 1.5325 | -0.76147 | 4.1463 | 1.5 | 14.2338 | 24.7382 | 2.5285 | 1.3918 | 165.9801 | 98.96 | 4.0474 | 103.0074 | 7.1868 | 103 | 101.9019 | 103.9567 | 104 | 576.0377 | 19.7573 | 86.7348 | 79.2453 | 217.3188 | 216.643 | 390.6443 | 82.9901 | 4.056 | 84 | 1800.229 | 3.7228 | 1800 | 24.9006 | 1.8889 | 25 | 10000000000 | 35.1813 | 30.9264 | 180.0085 | 89.4865 | 89.9849 | 7.7575 | 90 | 185.6067 | 203.5152 | 204.638 | 193.9044 | 260.5266 | 263.6252 | 239.1998 | 10000000000 | 10000000000 | 39.9585 | 3.5159 | 40 | 10000000000 | 145 | 122.8752 | 39.9801 | 8.2954 | 40 | 90.131 | 89.8775 | 54.0592 | 10000000000 | 90.0041 | 4.271 | 90 | 95.2514 | 90.0042 | 3.1165 | 90 | 95.8849 | 14.42 | -19.7147 | 66.5591 | 79.53 | 0.85455
Log | 1153 | 9.6083 | 2014-08-22 03:39 | C13EOAT_test | 0.74156 | -0.37508 | 80.2215 | 282.3699 | 109.8655 | 1.514 | -0.76134 | 4.1468 | 1.5 | 14.2468 | 24.716 | 2.5802 | 1.3918 | 166.1157 | 98.96 | 4.061 | 103.021 | 7.1849 | 103 | 101.8035 | 103.9565 | 104 | 575.7325 | 19.7741 | 86.8006 | 79.3151 | 217.3188 | 216.643 | 390.6443 | 83.0578 | 4.0736 | 84 | 1799.929 | 3.7231 | 1800 | 24.9208 | 1.8897 | 25 | 10000000000 | 35.1764 | 30.8081 | 179.9811 | 89.5029 | 89.9903 | 7.757 | 90 | 185.5083 | 202.7835 | 204.2599 | 194.1567 | 260.7649 | 263.1092 | 239.1096 | 10000000000 | 10000000000 | 39.9496 | 3.5267 | 40 | 10000000000 | 145 | 122.8221 | 39.9816 | 8.2962 | 40 | 90.1095 | 89.8717 | 54.0325 | 10000000000 | 90.0011 | 4.269 | 90 | 95.2485 | 89.9906 | 3.1168 | 90 | 95.889 | 14.4196 | -19.6449 | 66.5842 | 79.53 | 0.85454
Log | 1154 | 9.6167 | 2014-08-22 03:40 | C13EOAT_test | 0.74271 | -0.37508 | 77.332 | 282.4269 | 107.6549 | 1.5125 | -0.76158 | 4.1475 | 1.5 | 14.2556 | 24.7241 | 2.6327 | 1.3918 | 166.0493 | 98.96 | 4.0611 | 103.0211 | 7.1831 | 103 | 101.9034 | 103.9696 | 104 | 561.9132 | 19.7679 | 86.7601 | 79.2892 | 217.3188 | 216.643 | 390.6443 | 83.0247 | 4.0907 | 84 | 1800.527 | 3.7222 | 1800 | 24.9114 | 1.891 | 25 | 10000000000 | 35.1707 | 30.8249 | 179.8804 | 89.4971 | 89.9945 | 7.7565 | 90 | 185.6574 | 203.5491 | 203.998 | 194.0573 | 260.8876 | 262.8495 | 239.1696 | 10000000000 | 10000000000 | 39.9402 | 3.5378 | 40 | 10000000000 | 145 | 122.8173 | 39.9666 | 8.2976 | 40 | 90.0156 | 89.8648 | 54.0129 | 10000000000 | 89.9773 | 4.2774 | 90 | 95.2409 | 89.9402 | 3.1192 | 90 | 95.883 | 14.4206 | -19.6708 | 66.6037 | 79.53 | 0.85441
Log | 1155 | 9.625 | 2014-08-22 03:40 | C13EOAT_test | 0.74215 | -0.37508 | 76.6395 | 282.3788 | 112.9038 | 1.5099 | -0.76128 | 4.1474 | 1.5 | 14.2348 | 24.6941 | 2.5279 | 1.3918 | 166.1015 | 98.96 | 4.0882 | 103.0482 | 7.1785 | 103 | 102.0405 | 103.9616 | 104 | 554.9191 | 19.9098 | 86.794 | 79.3075 | 217.3188 | 216.643 | 390.6443 | 83.0508 | 4.1081 | 84 | 1799.821 | 3.7234 | 1800 | 24.9331 | 1.8916 | 25 | 10000000000 | 35.1612 | 30.7935 | 179.882 | 89.4868 | 89.9925 | 7.757 | 90 | 185.5814 | 203.5686 | 204.6092 | 193.3737 | 260.9384 | 262.9423 | 239.1397 | 10000000000 | 10000000000 | 39.9293 | 3.5504 | 40 | 10000000000 | 145 | 122.8563 | 39.9773 | 8.2978 | 40 | 90.0116 | 89.8705 | 54.004 | 10000000000 | 90.0088 | 4.2639 | 90 | 95.2425 | 89.941 | 3.1204 | 90 | 95.8879 | 14.4213 | -19.6525 | 66.5636 | 79.53 | 0.85449
Log | 1156 | 9.6334 | 2014-08-22 03:41 | C13EOAT_test | 0.73891 | -0.37508 | 77.7896 | 282.5344 | 119.6092 | 1.4486 | -0.76145 | 4.1487 | 1.5 | 14.2611 | 24.7153 | 2.629 | 1.3918 | 166.6384 | 98.96 | 4.1693 | 103.1293 | 7.1687 | 103 | 101.9186 | 103.9798 | 104 | 556.9348 | 20.2854 | 87.0422 | 79.5962 | 217.3188 | 216.643 | 390.988 | 83.3192 | 4.1237 | 84 | 1800.409 | 3.7224 | 1800 | 24.9384 | 1.8924 | 25 | 10000000000 | 35.1543 | 30.7977 | 179.923 | 89.4879 | 89.9919 | 7.7575 | 90 | 185.5983 | 202.0079 | 203.9026 | 193.7415 | 261.1241 | 263.3809 | 239.5142 | 10000000000 | 10000000000 | 39.9328 | 3.5642 | 40 | 10000000000 | 145 | 122.9231 | 39.9701 | 8.2988 | 40 | 90.0995 | 89.8234 | 54.0085 | 10000000000 | 89.9943 | 4.269 | 90 | 95.2383 | 89.9615 | 3.1201 | 90 | 95.8797 | 14.4258 | -19.3638 | 66.6249 | 79.52 | 0.85448
Log | 1157 | 9.6417 | 2014-08-22 03:41 | C13EOAT_test | 0.74251 | -0.37508 | 74.5808 | 282.3708 | 106.7292 | 1.486 | -0.76137 | 4.1486 | 1.5 | 14.3845 | 24.7139 | 2.5635 | 1.3918 | 166.2532 | 98.96 | 4.0611 | 103.0211 | 7.1723 | 103 | 101.8921 | 103.9695 | 104 | 565.9869 | 20.1669 | 86.857 | 79.3962 | 217.3188 | 216.643 | 390.988 | 83.1266 | 4.1402 | 84 | 1799.803 | 3.7234 | 1800 | 24.985 | 1.8919 | 25 | 10000000000 | 35.2279 | 30.7786 | 179.9948 | 89.4909 | 89.9874 | 7.7583 | 90 | 185.6531 | 201.8614 | 203.9517 | 193.7005 | 260.8994 | 263.2257 | 239.7575 | 10000000000 | 10000000000 | 39.9442 | 3.573 | 40 | 10000000000 | 145 | 122.9087 | 39.976 | 8.299 | 40 | 90.1436 | 89.8512 | 54.0237 | 10000000000 | 89.9759 | 4.2749 | 90 | 95.239 | 89.9974 | 3.1192 | 90 | 95.8833 | 14.4248 | -19.5639 | 66.8683 | 79.52 | 0.8544
Log | 1158 | 9.65 | 2014-08-22 03:42 | C13EOAT_test | 0.74184 | -0.37508 | 74.2622 | 282.7562 | 110.4652 | 1.5004 | -0.76147 | 4.1491 | 1.5 | 14.4766 | 24.7053 | 2.5841 | 1.3918 | 165.7568 | 98.96 | 3.9119 | 102.8719 | 7.1855 | 103 | 102.1086 | 103.9691 | 104 | 574.7808 | 19.7927 | 86.6226 | 79.1342 | 217.3188 | 216.643 | 390.988 | 82.8784 | 4.1606 | 84 | 1800.108 | 3.7229 | 1800 | 25.1111 | 1.8886 | 25 | 10000000000 | 35.3048 | 30.7688 | 179.9852 | 89.4929 | 89.998 | 7.7569 | 90 | 185.6449 | 202.6257 | 204.1643 | 193.6464 | 260.7252 | 263.0325 | 240.0136 | 10000000000 | 10000000000 | 40.0191 | 3.5693 | 40 | 10000000000 | 145 | 122.9413 | 39.9898 | 8.2989 | 40 | 90.0897 | 89.8955 | 54.0094 | 10000000000 | 90.0288 | 4.2563 | 90 | 95.2482 | 89.9926 | 3.1195 | 90 | 95.8821 | 14.421 | -19.8258 | 67.0422 | 79.53 | 0.85459
Log | 1159 | 9.6583 | 2014-08-22 03:42 | C13EOAT_test | 0.74177 | -0.37508 | 75.5516 | 282.6671 | 120.5827 | 1.5104 | -0.76137 | 4.1495 | 1.5 | 14.5788 | 24.7149 | 2.5643 | 1.3918 | 166.1042 | 98.96 | 3.8848 | 102.8448 | 7.1944 | 103 | 102.2165 | 103.982 | 104 | 575.1942 | 19.7529 | 86.8041 | 79.3001 | 217.3188 | 216.643 | 390.6443 | 83.0521 | 4.1798 | 84 | 1799.85 | 3.7233 | 1800 | 25.116 | 1.8871 | 25 | 10000000000 | 35.3544 | 30.8011 | 179.8962 | 89.5013 | 90.0025 | 7.7566 | 90 | 185.5953 | 202.6513 | 204.1693 | 193.7098 | 261.4782 | 263.4369 | 240.0799 | 10000000000 | 10000000000 | 40.0488 | 3.5642 | 40 | 10000000000 | 145 | 122.9928 | 40.007 | 8.2988 | 40 | 90.0035 | 89.8927 | 53.9749 | 10000000000 | 90.0127 | 4.2619 | 90 | 95.2625 | 89.9481 | 3.1221 | 90 | 95.8768 | 14.4246 | -19.6599 | 67.2463 | 79.52 | 0.85468
Log | 1160 | 9.6667 | 2014-08-22 03:43 | C13EOAT_test | 0.7418 | -0.37508 | 81.0147 | 282.5524 | 116.2218 | 1.4328 | -0.76145 | 4.15 | 1.5 | 14.6873 | 24.7349 | 2.6745 | 1.3918 | 165.5672 | 98.96 | 3.9525 | 102.9125 | 7.197 | 103 | 101.9819 | 104.004 | 104 | 574.3896 | 19.996 | 86.522 | 79.0452 | 217.3188 | 216.643 | 390.6443 | 82.7836 | 4.2026 | 84 | 1799.871 | 3.7231 | 1800 | 25.1333 | 1.8847 | 25 | 10000000000 | 35.3398 | 30.7499 | 179.9201 | 89.4973 | 90.0003 | 7.7573 | 90 | 185.7038 | 203.8505 | 204.8636 | 193.3403 | 260.6273 | 263.3762 | 240.5353 | 10000000000 | 10000000000 | 40.0718 | 3.553 | 40 | 10000000000 | 145 | 122.9197 | 39.9826 | 8.3003 | 40 | 90.0519 | 89.8682 | 54.0273 | 10000000000 | 90.0167 | 4.2598 | 90 | 95.2375 | 89.96 | 3.123 | 90 | 95.8801 | 14.4197 | -19.9148 | 67.4454 | 79.53 | 0.8547
Log | 1161 | 9.675 | 2014-08-22 03:43 | C13EOAT_test | 0.74245 | -0.37508 | 77.1972 | 282.0001 | 108.9007 | 1.4758 | -0.76145 | 4.1504 | 1.5 | 14.537 | 24.714 | 2.5873 | 1.3918 | 165.8144 | 98.96 | 4.0473 | 103.0073 | 7.1918 | 103 | 102.2315 | 104.0082 | 104 | 560.3964 | 19.9072 | 86.6332 | 79.1812 | 217.3188 | 216.643 | 390.6443 | 82.9072 | 4.2217 | 84 | 1799.986 | 3.7231 | 1800 | 25.1203 | 1.883 | 25 | 10000000000 | 35.3389 | 30.6789 | 179.9318 | 89.4928 | 89.9917 | 7.759 | 90 | 185.7009 | 203.1011 | 204.838 | 193.4822 | 261.127 | 263.8739 | 240.4785 | 10000000000 | 10000000000 | 40.0322 | 3.5409 | 40 | 10000000000 | 145 | 122.9492 | 40.0031 | 8.2996 | 40 | 90.045 | 89.8868 | 54.0239 | 10000000000 | 89.9854 | 4.2699 | 90 | 95.2414 | 89.9659 | 3.1242 | 90 | 95.8839 | 14.4167 | -19.7788 | 67.1499 | 79.52 | 0.8547
Log | 1162 | 9.6834 | 2014-08-22 03:44 | C13EOAT_test | 0.74179 | -0.37508 | 76.8777 | 282.6268 | 116.1022 | 1.4824 | -0.76138 | 4.1504 | 1.5 | 14.2294 | 24.7256 | 2.5516 | 1.3918 | 166.0884 | 98.96 | 4.0746 | 103.0346 | 7.1884 | 103 | 102.1305 | 104.0196 | 104 | 560.7499 | 20.1086 | 86.7917 | 79.2967 | 217.3188 | 216.643 | 390.6443 | 83.0442 | 4.242 | 84 | 1799.975 | 3.7233 | 1800 | 24.9623 | 1.8854 | 25 | 10000000000 | 35.2352 | 30.8551 | 180.0025 | 89.5052 | 89.9831 | 7.7601 | 90 | 185.7495 | 202.4034 | 204.1706 | 193.777 | 261.1828 | 263.3757 | 240.5331 | 10000000000 | 10000000000 | 40.0663 | 3.5282 | 40 | 10000000000 | 145 | 122.8906 | 40.0231 | 8.2984 | 40 | 90.1245 | 89.878 | 54.0564 | 10000000000 | 90.0201 | 4.2563 | 90 | 95.2529 | 90.0012 | 3.1231 | 90 | 95.8809 | 14.4257 | -19.6634 | 66.562 | 79.52 | 0.85466
Log | 1163 | 9.6917 | 2014-08-22 03:44 | C13EOAT_test | 0.74132 | -0.37508 | 80.207 | 282.3752 | 112.539 | 1.5055 | -0.76129 | 4.151 | 1.5 | 14.0875 | 24.8147 | 2.5617 | 1.3918 | 166.9025 | 98.96 | 4.1221 | 103.0821 | 7.1824 | 103 | 102.2528 | 104.0102 | 104 | 564.4055 | 20.3527 | 87.1625 | 79.7399 | 217.3188 | 216.643 | 390.988 | 83.4513 | 4.2574 | 84 | 1800.288 | 3.7226 | 1800 | 24.8497 | 1.8893 | 25 | 10000000000 | 35.1256 | 30.8089 | 179.9329 | 89.4922 | 90 | 7.7573 | 90 | 185.7738 | 203.5885 | 205.1298 | 193.7258 | 261.2424 | 263.2006 | 239.866 | 10000000000 | 10000000000 | 40.0804 | 3.5135 | 40 | 10000000000 | 145 | 122.9865 | 40.0046 | 8.2993 | 40 | 90.0841 | 89.8487 | 54.0359 | 10000000000 | 89.9957 | 4.2655 | 90 | 95.252 | 89.9664 | 3.1249 | 90 | 95.88 | 14.4225 | -19.2201 | 66.2734 | 79.51 | 0.85469
Log | 1164 | 9.7 | 2014-08-22 03:45 | C13EOAT_test | 0.74204 | -0.37508 | 80.1915 | 282.5127 | 111.4614 | 1.5189 | -0.76137 | 4.1506 | 1.5 | 14.0766 | 24.7255 | 2.6084 | 1.3918 | 166.228 | 98.96 | 4.1627 | 103.1227 | 7.175 | 103 | 102.1889 | 103.9964 | 104 | 569.1227 | 20.1818 | 86.844 | 79.384 | 217.3188 | 216.643 | 390.988 | 83.114 | 4.2764 | 84 | 1799.741 | 3.7235 | 1800 | 24.8008 | 1.8929 | 25 | 10000000000 | 35.1302 | 30.8251 | 179.9989 | 89.4933 | 89.9817 | 7.76 | 90 | 185.726 | 201.9164 | 203.6782 | 193.6454 | 261.1979 | 264.5316 | 239.5367 | 10000000000 | 10000000000 | 40.0345 | 3.4991 | 40 | 10000000000 | 145 | 122.9519 | 39.9894 | 8.3 | 40 | 90.1311 | 89.8678 | 54.0728 | 10000000000 | 90.0098 | 4.2607 | 90 | 95.2433 | 89.9995 | 3.1234 | 90 | 95.8769 | 14.4246 | -19.576 | 66.2558 | 79.51 | 0.85469
Log | 1165 | 9.7083 | 2014-08-22 03:45 | C13EOAT_test | 0.7421 | -0.37508 | 80.1742 | 282.6951 | 118.4145 | 1.517 | -0.76135 | 4.1508 | 1.5 | 14.1394 | 24.7545 | 2.6107 | 1.3918 | 166.2001 | 98.96 | 4.1099 | 103.0699 | 7.1729 | 103 | 101.9607 | 103.986 | 104 | 576.8983 | 20.0951 | 86.8386 | 79.3616 | 217.3188 | 216.643 | 390.988 | 83.1001 | 4.293 | 84 | 1799.655 | 3.7236 | 1800 | 24.8805 | 1.8934 | 25 | 10000000000 | 35.1315 | 30.782 | 179.9403 | 89.4974 | 90 | 7.7572 | 90 | 185.7039 | 202.2763 | 204.2818 | 193.79 | 260.4895 | 263.313 | 239.706 | 10000000000 | 10000000000 | 40.0631 | 3.4839 | 40 | 10000000000 | 145 | 123.0206 | 39.9979 | 8.2998 | 40 | 90.0792 | 89.8612 | 54.0434 | 10000000000 | 90.029 | 4.2531 | 90 | 95.2508 | 89.9702 | 3.1242 | 90 | 95.8811 | 14.4213 | -19.5984 | 66.3742 | 79.5 | 0.85469
Log | 1166 | 9.7167 | 2014-08-22 03:46 | C13EOAT_test | 0.74188 | -0.37508 | 82.3941 | 282.381 | 110.3771 | 1.5053 | -0.7614 | 4.1513 | 1.5 | 14.1879 | 24.7147 | 2.5319 | 1.3918 | 165.6367 | 98.96 | 3.9527 | 102.9127 | 7.185 | 103 | 101.9182 | 103.9957 | 104 | 577.3555 | 19.7324 | 86.549 | 79.0877 | 217.3188 | 216.643 | 390.6443 | 82.8183 | 4.3124 | 84 | 1799.666 | 3.7236 | 1800 | 24.9785 | 1.8922 | 25 | 10000000000 | 35.204 | 30.7285 | 179.8827 | 89.5022 | 90.0066 | 7.7563 | 90 | 185.7019 | 203.1314 | 204.8855 | 193.6367 | 260.7321 | 263.2888 | 239.2696 | 10000000000 | 10000000000 | 40.0245 | 3.4786 | 40 | 10000000000 | 145 | 122.9882 | 39.9829 | 8.301 | 40 | 90.0185 | 89.8642 | 54.0596 | 10000000000 | 90.0155 | 4.2593 | 90 | 95.2518 | 89.9413 | 3.1259 | 90 | 95.8829 | 14.4197 | -19.8723 | 66.4674 | 79.48 | 0.8547
Log | 1167 | 9.725 | 2014-08-22 03:46 | C13EOAT_test | 0.74147 | -0.37508 | 81.1517 | 283.1215 | 87.3665 | 1.488 | -0.76131 | 4.1516 | 1.5 | 14.1891 | 24.8755 | 2.6673 | 1.3918 | 165.8696 | 98.96 | 3.8916 | 102.8516 | 7.1958 | 103 | 102.2627 | 104.0125 | 104 | 570.4531 | 19.9745 | 86.692 | 79.1776 | 217.3188 | 216.643 | 390.988 | 82.9348 | 4.3335 | 84 | 1800.557 | 3.7224 | 1800 | 24.9772 | 1.8924 | 25 | 10000000000 | 35.1895 | 30.8466 | 179.8133 | 89.5045 | 89.9977 | 7.758 | 90 | 185.632 | 202.8717 | 204.4498 | 193.5007 | 260.78 | 263.141 | 239.3769 | 10000000000 | 10000000000 | 40.0091 | 3.4744 | 40 | 10000000000 | 145 | 122.9848 | 39.9612 | 8.3023 | 40 | 89.9262 | 89.8871 | 54.1125 | 10000000000 | 90.0208 | 4.2571 | 90 | 95.2502 | 89.9066 | 3.1285 | 90 | 95.8758 | 14.4216 | -19.7824 | 66.4736 | 79.49 | 0.8547
Log | 1168 | 9.7333 | 2014-08-22 03:47 | C13EOAT_test | 0.7421 | -0.37508 | 81.1356 | 282.0493 | 111.9778 | 1.4953 | -0.76133 | 4.1522 | 1.5 | 14.2276 | 24.8857 | 2.7009 | 1.3918 | 165.8092 | 98.96 | 3.958 | 102.918 | 7.1988 | 103 | 102.0471 | 104.0248 | 104 | 562.5803 | 20.3968 | 86.6299 | 79.1792 | 217.3188 | 216.643 | 390.6443 | 82.9046 | 4.3566 | 84 | 1799.833 | 3.7235 | 1800 | 24.9748 | 1.8929 | 25 | 10000000000 | 35.2791 | 30.7953 | 179.93 | 89.5079 | 90.0034 | 7.7574 | 90 | 185.6833 | 203.1169 | 204.4087 | 193.1931 | 260.5882 | 263.8182 | 239.2581 | 10000000000 | 10000000000 | 39.9967 | 3.4715 | 40 | 10000000000 | 145 | 122.9714 | 40.0172 | 8.2998 | 40 | 90.0498 | 89.8802 | 54.0917 | 10000000000 | 89.9832 | 4.2726 | 90 | 95.2525 | 89.965 | 3.1282 | 90 | 95.8782 | 14.4251 | -19.7808 | 66.5572 | 79.49 | 0.85469
Log | 1169 | 9.7417 | 2014-08-22 03:47 | C13EOAT_test | 0.74168 | -0.37508 | 80.6856 | 282.4258 | 115.3039 | 1.5095 | -0.76147 | 4.1522 | 1.5 | 14.2868 | 24.7002 | 2.5564 | 1.3918 | 165.8808 | 98.96 | 4.0678 | 103.0278 | 7.192 | 103 | 101.9475 | 104.0195 | 104 | 562.1392 | 20.1828 | 86.6895 | 79.1913 | 217.3188 | 216.643 | 390.6443 | 82.9404 | 4.3776 | 84 | 1801.023 | 3.7215 | 1800 | 25.0091 | 1.8922 | 25 | 10000000000 | 35.2453 | 30.8768 | 179.8845 | 89.4727 | 90.0007 | 7.7584 | 90 | 185.7645 | 202.7355 | 204.798 | 193.5574 | 260.8795 | 263.8781 | 239.0427 | 10000000000 | 10000000000 | 39.9781 | 3.4798 | 40 | 10000000000 | 145 | 122.9962 | 39.9958 | 8.3011 | 40 | 90.006 | 89.8786 | 54.0815 | 10000000000 | 89.9817 | 4.2766 | 90 | 95.287 | 89.9423 | 3.1297 | 90 | 95.8801 | 14.4255 | -19.7687 | 66.6754 | 79.48 | 0.8546
Log | 1170 | 9.75 | 2014-08-22 03:48 | C13EOAT_test | 0.74158 | -0.37508 | 82.3071 | 281.9998 | 54.3301 | 1.5342 | -0.76143 | 4.153 | 1.5 | 14.2836 | 24.7133 | 2.5284 | 1.3918 | 166.1833 | 98.96 | 4.0475 | 103.0075 | 7.1926 | 103 | 102.0998 | 104.0113 | 104 | 564.0861 | 20.026 | 86.8318 | 79.3515 | 217.3188 | 216.643 | 390.6443 | 83.0917 | 4.3956 | 84 | 1800.755 | 3.7221 | 1800 | 25.023 | 1.8915 | 25 | 10000000000 | 35.255 | 30.6997 | 179.9037 | 89.4908 | 89.9875 | 7.7612 | 90 | 185.7389 | 202.8578 | 204.9685 | 194.4749 | 260.7196 | 263.3062 | 239.5787 | 10000000000 | 10000000000 | 39.9193 | 3.4917 | 40 | 10000000000 | 145 | 123.0328 | 39.948 | 8.3037 | 40 | 90.0226 | 89.8811 | 54.0282 | 10000000000 | 89.9845 | 4.2772 | 90 | 95.2341 | 89.9519 | 3.1308 | 90 | 95.8752 | 14.4262 | -19.6086 | 66.6706 | 79.46 | 0.85464
Log | 1171 | 9.7584 | 2014-08-22 03:48 | C13EOAT_test | 0.74239 | -0.37508 | 82.0385 | 282.4316 | 122.4902 | 1.5095 | -0.76021 | 4.1529 | 1.5 | 14.2769 | 24.7203 | 2.6558 | 1.3918 | 166.383 | 98.9608 | 4.0678 | 103.0286 | 7.1899 | 103 | 102.2871 | 103.9951 | 104 | 573.624 | 20.2836 | 86.9278 | 79.4552 | 217.3305 | 216.643 | 390.988 | 83.1915 | 4.4123 | 84 | 1800.213 | 3.7236 | 1800 | 25.0367 | 1.8907 | 25 | 10000000000 | 35.2878 | 30.8154 | 179.9944 | 89.4973 | 89.9518 | 7.7675 | 90 | 185.7036 | 203.8537 | 204.9991 | 194.0773 | 260.7811 | 263.2694 | 239.7551 | 10000000000 | 10000000000 | 39.953 | 3.4996 | 40 | 10000000000 | 145 | 123.0635 | 39.9842 | 8.3025 | 40 | 90.0925 | 89.902 | 54.0436 | 10000000000 | 89.9919 | 4.2755 | 90 | 95.2501 | 89.9972 | 3.1298 | 90 | 95.8894 | 14.4258 | -19.5056 | 66.6565 | 79.47 | 0.85467
Log | 1172 | 9.7667 | 2014-08-22 03:49 | C13EOAT_test | 0.74375 | -0.37508 | 76.5943 | 282.3753 | 130.6897 | 1.5017 | -0.76009 | 4.1528 | 1.5 | 14.371 | 24.7337 | 2.6352 | 1.3918 | 168.0566 | 98.96 | 4.1221 | 103.0821 | 7.1829 | 103 | 102.1873 | 104.0103 | 104 | 577.4501 | 20.3219 | 87.7597 | 80.2969 | 217.3934 | 216.643 | 390.988 | 84.0283 | 4.4162 | 84 | 1799.815 | 3.7246 | 1800 | 25.0334 | 1.8903 | 25 | 10000000000 | 35.2585 | 30.8145 | 180.0247 | 89.4966 | 89.9987 | 7.7609 | 90 | 185.7306 | 203.9917 | 204.6445 | 193.9781 | 260.4031 | 262.8987 | 239.003 | 10000000000 | 10000000000 | 39.9472 | 3.51 | 40 | 10000000000 | 145 | 123.0538 | 39.9802 | 8.3034 | 40 | 90.1404 | 89.8843 | 54.01 | 10000000000 | 89.975 | 4.2851 | 90 | 95.2545 | 90.0124 | 3.1299 | 90 | 95.8883 | 14.426 | -18.6632 | 66.844 | 79.46 | 0.85469
Log | 1173 | 9.775 | 2014-08-22 03:49 | C13EOAT_test | 0.74428 | -0.37508 | 73.5274 | 282.6712 | 10000000000 | 1.5098 | -0.76002 | 4.1524 | 1.5 | 14.3853 | 24.7139 | 2.582 | 1.3918 | 168.3289 | 98.96 | 4.1585 | 103.1185 | 7.1747 | 103 | 102.1822 | 103.9906 | 104 | 571.549 | 20.0455 | 87.9038 | 80.4251 | 217.3481 | 216.643 | 390.988 | 84.1644 | 4.4117 | 84 | 1799.889 | 3.7245 | 1800 | 25.0328 | 1.8897 | 25 | 10000000000 | 35.3131 | 30.7937 | 180.0243 | 89.4987 | 89.9874 | 7.764 | 90 | 185.7587 | 203.0979 | 204.1206 | 193.8098 | 260.5163 | 263.6161 | 240.0025 | 10000000000 | 10000000000 | 39.9383 | 3.5235 | 40 | 10000000000 | 145 | 122.9961 | 39.9677 | 8.3046 | 40 | 90.1548 | 89.8695 | 54.0496 | 10000000000 | 89.9921 | 4.2792 | 90 | 95.2405 | 90.0121 | 3.1296 | 90 | 95.8847 | 14.4252 | -18.5349 | 66.8707 | 79.46 | 0.8547
Log | 1174 | 9.7833 | 2014-08-22 03:50 | C13EOAT_test | 0.74392 | -0.37508 | 73.3221 | 282.7569 | 98.0448 | 1.4985 | -0.75972 | 4.1521 | 1.5 | 14.2775 | 24.8071 | 2.6397 | 1.3918 | 168.2037 | 98.9666 | 3.9865 | 102.9531 | 7.1853 | 103 | 102.1154 | 104.0177 | 104 | 560.7331 | 20.4224 | 87.8286 | 80.3751 | 217.3916 | 216.643 | 390.988 | 84.1018 | 4.4089 | 84 | 1799.041 | 3.7259 | 1800 | 25.0303 | 1.8894 | 25 | 10000000000 | 35.292 | 30.8286 | 180.0056 | 89.5038 | 89.9955 | 7.7635 | 90 | 185.7498 | 202.9262 | 203.9517 | 193.5502 | 260.8484 | 263.1058 | 239.9647 | 10000000000 | 10000000000 | 39.9387 | 3.5389 | 40 | 10000000000 | 145 | 122.9593 | 39.9831 | 8.3043 | 40 | 90.1368 | 89.8688 | 54.0629 | 10000000000 | 89.9891 | 4.2811 | 90 | 95.2513 | 90.0028 | 3.1297 | 90 | 95.8941 | 14.4251 | -18.5915 | 66.6562 | 79.46 | 0.8547
Log | 1175 | 9.7917 | 2014-08-22 03:50 | C13EOAT_test | 0.74373 | -0.37508 | 74.234 | 282.3748 | 117.4858 | 1.5372 | -0.76012 | 4.1524 | 1.5 | 14.1892 | 24.7292 | 2.6319 | 1.3918 | 168.0631 | 98.96 | 3.8778 | 102.8378 | 7.1989 | 103 | 102.1422 | 104.0171 | 104 | 564.646 | 20.423 | 87.7553 | 80.3077 | 217.3262 | 216.643 | 390.6443 | 84.0315 | 4.4085 | 84 | 1800.215 | 3.7241 | 1800 | 24.9549 | 1.8912 | 25 | 10000000000 | 35.2262 | 30.787 | 179.9744 | 89.5088 | 90.0108 | 7.7616 | 90 | 185.7014 | 203.8941 | 205.3136 | 193.7135 | 260.6908 | 262.5189 | 239.76 | 10000000000 | 10000000000 | 39.9499 | 3.5539 | 40 | 10000000000 | 145 | 122.9736 | 39.9925 | 8.3039 | 40 | 90.1127 | 89.8618 | 54.0547 | 10000000000 | 90.0115 | 4.2745 | 90 | 95.2592 | 89.9872 | 3.1309 | 90 | 95.8857 | 14.4252 | -18.6523 | 66.481 | 79.44 | 0.8547
Log | 1176 | 9.8 | 2014-08-22 03:51 | C13EOAT_test | 0.74399 | -0.37508 | 74.4233 | 282.4559 | 108.7641 | 1.4888 | -0.76012 | 4.1515 | 1.5 | 14.1365 | 25.3518 | 3.1517 | 1.3918 | 167.8794 | 98.9609 | 3.9524 | 102.9134 | 7.2 | 103 | 102.0477 | 104.0476 | 104 | 566.377 | 20.9297 | 87.6606 | 80.2188 | 217.3918 | 216.643 | 390.6443 | 83.9397 | 4.4092 | 84 | 1799.946 | 3.7244 | 1800 | 24.9301 | 1.8927 | 25 | 10000000000 | 35.5221 | 30.7154 | 180.0142 | 89.498 | 90.0087 | 7.762 | 90 | 185.2632 | 200.7404 | 202.8731 | 193.1587 | 260.2809 | 262.9187 | 240.4929 | 10000000000 | 10000000000 | 39.952 | 3.5683 | 40 | 10000000000 | 145 | 123.03 | 39.998 | 8.3037 | 40 | 90.1325 | 89.8817 | 54.022 | 10000000000 | 90.0027 | 4.2771 | 90 | 95.2575 | 90.0071 | 3.1305 | 90 | 95.8477 | 14.4246 | -18.7422 | 66.3748 | 79.45 | 0.85469
Log | 1177 | 9.8084 | 2014-08-22 03:51 | C13EOAT_test | 0.74433 | -0.37508 | 80.5554 | 282.3662 | 118.7694 | 1.504 | -0.76012 | 4.1512 | 1.5 | 14.0927 | 24.7104 | 2.5602 | 1.3918 | 168.2486 | 98.975 | 4.0787 | 103.0537 | 7.1913 | 103 | 102.2291 | 103.9932 | 104 | 577.4171 | 20.4156 | 87.8354 | 80.4132 | 217.3311 | 216.643 | 390.988 | 84.1243 | 4.4074 | 84 | 1799.823 | 3.7248 | 1800 | 24.9214 | 1.894 | 25 | 10000000000 | 35.3351 | 30.6731 | 180.0138 | 89.5066 | 90.0087 | 7.7621 | 90 | 185.3327 | 201.9023 | 204.013 | 193.6771 | 260.9927 | 263.846 | 240.6258 | 10000000000 | 10000000000 | 40.0095 | 3.5726 | 40 | 10000000000 | 145 | 123.0076 | 40.0263 | 8.3018 | 40 | 90.134 | 89.8798 | 53.9351 | 10000000000 | 89.9733 | 4.2903 | 90 | 95.2514 | 90.0069 | 3.13 | 90 | 95.8936 | 14.4261 | -18.5619 | 66.2909 | 79.45 | 0.8547
Log | 1178 | 9.8167 | 2014-08-22 03:52 | C13EOAT_test | 0.7443 | -0.37508 | 78.6137 | 282.4374 | 108.2944 | 1.5166 | -0.76009 | 4.151 | 1.5 | 14.0389 | 24.6828 | 2.5274 | 1.3918 | 168.4306 | 98.961 | 4.0764 | 103.0375 | 7.19 | 103 | 102.0765 | 103.9684 | 104 | 577.6987 | 20.1705 | 87.9393 | 80.4913 | 217.3294 | 216.643 | 390.988 | 84.2153 | 4.4039 | 84 | 1799.653 | 3.7251 | 1800 | 24.9199 | 1.8954 | 25 | 10000000000 | 35.204 | 30.8022 | 180.0432 | 89.4952 | 90.0023 | 7.7637 | 90 | 185.6806 | 203.435 | 204.6222 | 193.7431 | 261.1854 | 263.8593 | 240.1083 | 10000000000 | 10000000000 | 39.9966 | 3.5774 | 40 | 10000000000 | 145 | 122.9772 | 39.9946 | 8.3031 | 40 | 90.1707 | 89.8725 | 53.8828 | 10000000000 | 90.0147 | 4.2783 | 90 | 95.2515 | 90.0216 | 3.1294 | 90 | 95.8905 | 14.4226 | -18.4697 | 66.1767 | 79.44 | 0.8547
Log | 1179 | 9.825 | 2014-08-22 03:52 | C13EOAT_test | 0.74393 | -0.37508 | 78.7719 | 282.12 | 117.2744 | 1.5027 | -0.76023 | 4.1509 | 1.5 | 13.9449 | 24.8163 | 2.6876 | 1.3918 | 168.8473 | 98.96 | 4.0752 | 103.0352 | 7.1881 | 103 | 101.9685 | 104.005 | 104 | 579.5724 | 20.4162 | 88.142 | 80.7054 | 217.3772 | 216.643 | 390.988 | 84.4237 | 4.3993 | 84 | 1800.042 | 3.7244 | 1800 | 24.8924 | 1.8974 | 25 | 10000000000 | 35.2266 | 30.7679 | 179.9403 | 89.4968 | 89.9817 | 7.7674 | 90 | 185.6776 | 202.8633 | 204.8391 | 193.6528 | 261.4513 | 264.2742 | 240.6426 | 10000000000 | 10000000000 | 40.026 | 3.5732 | 40 | 10000000000 | 145 | 123.009 | 39.9843 | 8.3042 | 40 | 90.0654 | 89.8749 | 53.8339 | 10000000000 | 90.0036 | 4.2819 | 90 | 95.2441 | 89.9701 | 3.131 | 90 | 95.8838 | 14.426 | -18.2546 | 65.9965 | 79.44 | 0.8547
Log | 1180 | 9.8333 | 2014-08-22 03:53 | C13EOAT_test | 0.74414 | -0.37508 | 80.1395 | 282.5375 | 113.2632 | 1.5286 | -0.76013 | 4.1512 | 1.5 | 13.9885 | 24.7703 | 2.6423 | 1.3918 | 168.2967 | 98.96 | 4.1423 | 103.1023 | 7.1811 | 103 | 102.0425 | 104.0184 | 104 | 570.2524 | 20.412 | 87.8719 | 80.4248 | 217.3432 | 216.643 | 390.988 | 84.1483 | 4.3957 | 84 | 1799.857 | 3.7245 | 1800 | 24.8359 | 1.9004 | 25 | 10000000000 | 35.1852 | 30.7619 | 180.0452 | 89.5077 | 89.993 | 7.7663 | 90 | 185.7601 | 203.5757 | 204.5564 | 193.9641 | 260.6622 | 263.968 | 240.2916 | 10000000000 | 10000000000 | 40.0488 | 3.5672 | 40 | 10000000000 | 145 | 122.8853 | 39.9837 | 8.3044 | 40 | 90.1663 | 89.879 | 53.8286 | 10000000000 | 89.9984 | 4.2813 | 90 | 95.2585 | 90.0226 | 3.1291 | 90 | 95.8912 | 14.426 | -18.5352 | 66.0832 | 79.43 | 0.8547
Log | 1181 | 9.8417 | 2014-08-22 03:53 | C13EOAT_test | 0.74439 | -0.37508 | 80.784 | 282.782 | 110.4853 | 1.4849 | -0.76004 | 4.1513 | 1.5 | 14.0929 | 24.7189 | 2.5332 | 1.3918 | 168.3056 | 98.9642 | 4.1319 | 103.096 | 7.1751 | 103 | 101.9505 | 104.0068 | 104 | 561.4507 | 20.3284 | 87.8766 | 80.4291 | 217.3627 | 216.643 | 390.988 | 84.1528 | 4.3921 | 84 | 1799.918 | 3.7245 | 1800 | 24.9465 | 1.8996 | 25 | 10000000000 | 35.2378 | 30.8347 | 180.037 | 89.5147 | 89.9858 | 7.7678 | 90 | 185.7737 | 203.1224 | 205.4412 | 193.6747 | 260.2953 | 263.4492 | 240.4396 | 10000000000 | 10000000000 | 40.059 | 3.5559 | 40 | 10000000000 | 145 | 122.9202 | 40.0185 | 8.3029 | 40 | 90.1532 | 89.8838 | 53.9288 | 10000000000 | 90.0313 | 4.2679 | 90 | 95.2337 | 90.0185 | 3.129 | 90 | 95.9012 | 14.4197 | -18.5351 | 66.2784 | 79.43 | 0.8547
Log | 1182 | 9.85 | 2014-08-22 03:54 | C13EOAT_test | 0.74013 | -0.37508 | 81.0238 | 282.4975 | 114.4417 | 1.4879 | -0.76008 | 4.1521 | 1.5 | 14.2626 | 24.7139 | 2.5871 | 1.3918 | 168.514 | 98.96 | 3.9978 | 102.9578 | 7.1834 | 103 | 102.1259 | 104.0171 | 104 | 559.2695 | 20.4248 | 87.9594 | 80.5547 | 217.3645 | 216.643 | 390.6443 | 84.257 | 4.3883 | 84 | 1799.865 | 3.7245 | 1800 | 24.9805 | 1.8993 | 25 | 10000000000 | 35.2495 | 30.8471 | 179.8569 | 89.5149 | 89.9861 | 7.7678 | 90 | 185.7328 | 203.5141 | 204.8876 | 193.888 | 261.0296 | 263.5623 | 240.0025 | 10000000000 | 10000000000 | 40.0623 | 3.5418 | 40 | 10000000000 | 145 | 123.0166 | 40.0087 | 8.3032 | 40 | 90.0303 | 89.8266 | 54.0153 | 10000000000 | 90.0222 | 4.2666 | 90 | 95.239 | 89.9285 | 3.132 | 90 | 95.887 | 14.4233 | -18.4053 | 66.6232 | 79.43 | 0.8547
Log | 1183 | 9.8583 | 2014-08-22 03:54 | C13EOAT_test | 0.744 | -0.37508 | 81.7444 | 282.4061 | 116.6082 | 1.4848 | -0.76006 | 4.1521 | 1.5 | 14.3824 | 24.714 | 2.5516 | 1.3918 | 168.0731 | 98.9751 | 3.8984 | 102.8735 | 7.1941 | 103 | 102.0353 | 104.0139 | 104 | 568.3036 | 20.4251 | 87.7612 | 80.3119 | 217.3346 | 216.643 | 390.6443 | 84.0366 | 4.3882 | 84 | 1800.182 | 3.7241 | 1800 | 25.1294 | 1.8953 | 25 | 10000000000 | 35.3554 | 30.6945 | 180.0403 | 89.5056 | 90.0143 | 7.7627 | 90 | 185.7427 | 203.5783 | 205.3627 | 194.2804 | 260.6996 | 263.1405 | 239.7643 | 10000000000 | 10000000000 | 40.0997 | 3.5226 | 40 | 10000000000 | 145 | 123.0926 | 39.9963 | 8.3035 | 40 | 90.143 | 89.8972 | 54.0265 | 10000000000 | 90.001 | 4.2718 | 90 | 95.2547 | 90.0201 | 3.1291 | 90 | 95.8879 | 14.4246 | -18.6633 | 66.8637 | 79.41 | 0.8547
Log | 1184 | 9.8667 | 2014-08-22 03:55 | C13EOAT_test | 0.74394 | -0.37508 | 82.2284 | 282.7492 | 97.2998 | 1.5225 | -0.76009 | 4.152 | 1.5 | 14.4311 | 24.7519 | 2.6992 | 1.3918 | 168.0764 | 98.9788 | 3.8645 | 102.8433 | 7.2036 | 103 | 102.0655 | 103.9845 | 104 | 570.6453 | 20.4136 | 87.7594 | 80.3171 | 217.3386 | 216.643 | 390.6443 | 84.0382 | 4.3887 | 84 | 1800.293 | 3.724 | 1800 | 25.1522 | 1.893 | 25 | 10000000000 | 35.3617 | 30.6297 | 180.0923 | 89.5173 | 90.0345 | 7.7585 | 90 | 185.6616 | 202.3934 | 203.9119 | 193.6778 | 260.0612 | 262.9778 | 239.5147 | 10000000000 | 10000000000 | 40.0982 | 3.5034 | 40 | 10000000000 | 145 | 123.1131 | 40.0234 | 8.3018 | 40 | 90.2058 | 89.8865 | 53.9809 | 10000000000 | 89.9894 | 4.2735 | 90 | 95.2647 | 90.0462 | 3.1275 | 90 | 95.886 | 14.4254 | -18.6617 | 66.9621 | 79.42 | 0.8547
Log | 1185 | 9.875 | 2014-08-22 03:55 | C13EOAT_test | 0.74419 | -0.37508 | 80.7945 | 282.9032 | 108.0107 | 1.5065 | -0.76014 | 4.1526 | 1.5 | 14.3221 | 24.7426 | 2.6086 | 1.3918 | 168.0974 | 98.9652 | 4.0203 | 102.9854 | 7.1981 | 103 | 102.0313 | 104.0093 | 104 | 574.3721 | 20.3086 | 87.7706 | 80.3268 | 217.3858 | 216.643 | 390.6443 | 84.0487 | 4.388 | 84 | 1799.838 | 3.7247 | 1800 | 25.1034 | 1.8922 | 25 | 10000000000 | 35.3407 | 30.6602 | 180.0251 | 89.5406 | 90.0279 | 7.7586 | 90 | 185.7343 | 204.326 | 205.6734 | 193.8894 | 260.274 | 263.4114 | 239.6066 | 10000000000 | 10000000000 | 40.0817 | 3.481 | 40 | 10000000000 | 145 | 123.053 | 39.995 | 8.3031 | 40 | 90.1289 | 89.8962 | 53.948 | 10000000000 | 90.0113 | 4.2635 | 90 | 95.2825 | 90.0126 | 3.1277 | 90 | 95.8899 | 14.4236 | -18.6383 | 66.7418 | 79.4 | 0.8547
Log | 1186 | 9.8833 | 2014-08-22 03:56 | C13EOAT_test | 0.74411 | -0.37508 | 81.1906 | 282.8487 | 110.1593 | 1.5115 | -0.76012 | 4.1525 | 1.5 | 14.1134 | 24.7251 | 2.5559 | 1.3918 | 168.2961 | 98.9895 | 4.1085 | 103.098 | 7.1878 | 103 | 102.1217 | 104.0153 | 104 | 576.3943 | 20.3727 | 87.8802 | 80.4159 | 217.3396 | 216.643 | 390.988 | 84.148 | 4.3854 | 84 | 1800.065 | 3.7244 | 1800 | 24.9968 | 1.894 | 25 | 10000000000 | 35.2658 | 30.6439 | 179.9974 | 89.5338 | 90.0333 | 7.7569 | 90 | 185.7406 | 203.565 | 204.58 | 194.1966 | 260.9648 | 263.5149 | 239.4947 | 10000000000 | 10000000000 | 40.0575 | 3.4723 | 40 | 10000000000 | 145 | 122.977 | 40.0125 | 8.3023 | 40 | 90.115 | 89.8825 | 53.9184 | 10000000000 | 89.9974 | 4.2673 | 90 | 95.2374 | 89.9987 | 3.1283 | 90 | 95.9028 | 14.4206 | -18.5736 | 66.3209 | 79.39 | 0.8547
Log | 1187 | 9.8917 | 2014-08-22 03:56 | C13EOAT_test | 0.74325 | -0.37508 | 75.7566 | 282.7797 | 81.921 | 1.539 | -0.76014 | 4.1529 | 1.5 | 13.9888 | 24.723 | 2.564 | 1.3918 | 168.5391 | 98.9895 | 4.0949 | 103.0845 | 7.1854 | 103 | 102.111 | 104.0366 | 104 | 570.5262 | 20.2033 | 87.9947 | 80.5444 | 217.3815 | 216.643 | 390.988 | 84.2695 | 4.3807 | 84 | 1799.82 | 3.7246 | 1800 | 24.8372 | 1.8988 | 25 | 10000000000 | 35.1461 | 30.5997 | 180.0208 | 89.5297 | 90.0028 | 7.7607 | 90 | 185.7018 | 203.684 | 205.0035 | 193.5029 | 260.8448 | 262.4545 | 238.8849 | 10000000000 | 10000000000 | 40.0032 | 3.4675 | 40 | 10000000000 | 145 | 122.9165 | 40.0031 | 8.3026 | 40 | 90.1637 | 89.8572 | 53.851 | 10000000000 | 89.9895 | 4.2674 | 90 | 95.2744 | 90.0104 | 3.1279 | 90 | 95.9012 | 14.4193 | -18.4452 | 66.0707 | 79.4 | 0.8547
Log | 1188 | 9.9 | 2014-08-22 03:57 | C13EOAT_test | 0.74392 | -0.37508 | 77.4744 | 282.7371 | 125.2852 | 1.4861 | -0.76009 | 4.1527 | 1.5 | 13.9466 | 24.8153 | 2.6262 | 1.3918 | 168.4272 | 98.9714 | 4.0814 | 103.0528 | 7.1849 | 103 | 102.1481 | 104.0052 | 104 | 560.8208 | 20.3096 | 87.9385 | 80.4887 | 217.3564 | 216.643 | 390.988 | 84.2136 | 4.3783 | 84 | 1800.083 | 3.7243 | 1800 | 24.7852 | 1.9024 | 25 | 10000000000 | 35.1336 | 30.6525 | 180.0229 | 89.5553 | 90.0328 | 7.7547 | 90 | 185.811 | 203.6318 | 204.1908 | 193.847 | 260.9276 | 263.3798 | 238.8058 | 10000000000 | 10000000000 | 39.9888 | 3.4694 | 40 | 10000000000 | 145 | 122.9837 | 40.0226 | 8.3011 | 40 | 90.1432 | 89.8797 | 53.8586 | 10000000000 | 90.03 | 4.2501 | 90 | 95.2601 | 90.0115 | 3.1274 | 90 | 95.8924 | 14.4197 | -18.4827 | 65.9872 | 79.37 | 0.8547
Log | 1189 | 9.9084 | 2014-08-22 03:57 | C13EOAT_test | 0.74365 | -0.37508 | 76.8574 | 282.7508 | 109.5245 | 1.4845 | -0.76009 | 4.1527 | 1.5 | 13.9867 | 24.7762 | 2.6642 | 1.3918 | 168.2542 | 98.96 | 4.1626 | 103.1227 | 7.1757 | 103 | 102.0591 | 104.0007 | 104 | 560.0031 | 20.4251 | 87.8513 | 80.4029 | 217.3657 | 216.643 | 390.6443 | 84.1271 | 4.3759 | 84 | 1800.542 | 3.7237 | 1800 | 24.8559 | 1.9034 | 25 | 10000000000 | 35.1826 | 30.6946 | 179.9678 | 89.5357 | 90.0248 | 7.754 | 90 | 185.7806 | 202.5388 | 203.8734 | 193.8643 | 261.2574 | 263.4699 | 239.4344 | 10000000000 | 10000000000 | 40.0002 | 3.4727 | 40 | 10000000000 | 145 | 122.9637 | 39.98 | 8.3026 | 40 | 90.0974 | 89.8704 | 53.8513 | 10000000000 | 90.0026 | 4.2578 | 90 | 95.2636 | 89.9839 | 3.1282 | 90 | 95.8834 | 14.4212 | -18.5571 | 66.0704 | 79.38 | 0.8547
Log | 1190 | 9.9167 | 2014-08-22 03:58 | C13EOAT_test | 0.744 | -0.37508 | 78.8581 | 282.7671 | 120.1386 | 1.5123 | -0.7601 | 4.1528 | 1.5 | 14.0457 | 24.7139 | 2.5797 | 1.3918 | 168.5195 | 98.96 | 4.0827 | 103.0427 | 7.1765 | 103 | 102.0827 | 104.0053 | 104 | 563.8788 | 20.3583 | 87.9823 | 80.5372 | 217.3291 | 216.643 | 390.988 | 84.2597 | 4.3701 | 84 | 1799.865 | 3.7246 | 1800 | 24.9332 | 1.9034 | 25 | 10000000000 | 35.2081 | 30.718 | 179.9545 | 89.5544 | 90.0323 | 7.7505 | 90 | 185.7085 | 203.6424 | 204.9372 | 193.7803 | 260.7229 | 263.3594 | 238.6538 | 10000000000 | 10000000000 | 39.9507 | 3.487 | 40 | 10000000000 | 145 | 123.0813 | 39.9909 | 8.3016 | 40 | 90.0838 | 89.8706 | 53.8367 | 10000000000 | 90.0018 | 4.2575 | 90 | 95.2446 | 89.9772 | 3.1289 | 90 | 95.8804 | 14.4197 | -18.4228 | 66.1846 | 79.38 | 0.8547
Log | 1191 | 9.925 | 2014-08-22 03:58 | C13EOAT_test | 0.74366 | -0.37508 | 80.0973 | 282.2826 | 111.4075 | 1.498 | -0.76013 | 4.153 | 1.5 | 14.0937 | 24.7085 | 2.528 | 1.3918 | 168.1596 | 98.96 | 3.9662 | 102.9262 | 7.1861 | 103 | 101.8849 | 103.9745 | 104 | 571.6027 | 20.4249 | 87.7974 | 80.3622 | 217.362 | 216.643 | 390.6443 | 84.0798 | 4.3697 | 84 | 1800.023 | 3.7242 | 1800 | 24.9781 | 1.903 | 25 | 10000000000 | 35.2409 | 30.6421 | 180.0179 | 89.538 | 90.029 | 7.7485 | 90 | 185.6886 | 203.6747 | 204.7793 | 193.7919 | 260.4887 | 262.8389 | 239.1304 | 10000000000 | 10000000000 | 39.9457 | 3.4959 | 40 | 10000000000 | 145 | 123.0577 | 39.9965 | 8.3013 | 40 | 90.1397 | 89.8782 | 53.7857 | 10000000000 | 90.011 | 4.2527 | 90 | 95.2673 | 90.0089 | 3.128 | 90 | 95.8822 | 14.4197 | -18.5978 | 66.2801 | 79.39 | 0.8547
Log | 1192 | 9.9333 | 2014-08-22 03:59 | C13EOAT_test | 0.74387 | -0.37508 | 81.3437 | 282.7497 | 98.2051 | 1.5275 | -0.76009 | 4.1536 | 1.5 | 14.1402 | 24.7139 | 2.5685 | 1.3918 | 167.9212 | 98.96 | 3.8919 | 102.8519 | 7.196 | 103 | 101.9655 | 103.9682 | 104 | 581.0219 | 20.3136 | 87.6882 | 80.233 | 217.3634 | 216.643 | 390.6443 | 83.9606 | 4.3686 | 84 | 1800.026 | 3.7243 | 1800 | 25.0321 | 1.9017 | 25 | 10000000000 | 35.2519 | 30.8022 | 180.0139 | 89.5557 | 90.0148 | 7.7489 | 90 | 185.6998 | 202.3155 | 203.7841 | 193.871 | 260.6448 | 262.9051 | 239.4861 | 10000000000 | 10000000000 | 39.9101 | 3.5152 | 40 | 10000000000 | 145 | 122.9423 | 39.9816 | 8.3022 | 40 | 90.1319 | 89.882 | 53.7738 | 10000000000 | 89.9977 | 4.2596 | 90 | 95.2475 | 90.0069 | 3.1276 | 90 | 95.8829 | 14.4217 | -18.727 | 66.3765 | 79.37 | 0.8547
Log | 1193 | 9.9417 | 2014-08-22 03:59 | C13EOAT_test | 0.74425 | -0.37508 | 80.5599 | 282.7498 | 119.7702 | 1.4956 | -0.76006 | 4.1532 | 1.5 | 14.232 | 24.7139 | 2.6515 | 1.3918 | 167.887 | 98.96 | 3.8133 | 102.7733 | 7.2111 | 103 | 102.0982 | 104.0019 | 104 | 581.4356 | 20.3519 | 87.6677 | 80.2193 | 217.3318 | 216.643 | 390.6443 | 83.9435 | 4.3698 | 84 | 1800.035 | 3.7243 | 1800 | 25.0094 | 1.9018 | 25 | 10000000000 | 35.2897 | 30.7685 | 179.9395 | 89.5047 | 90.0179 | 7.7468 | 90 | 185.6856 | 202.8987 | 203.9135 | 193.4541 | 260.7572 | 263.5878 | 239.7959 | 10000000000 | 10000000000 | 39.9241 | 3.5314 | 40 | 10000000000 | 145 | 122.9283 | 39.9891 | 8.3022 | 40 | 90.062 | 89.8774 | 53.743 | 10000000000 | 89.9936 | 4.2624 | 90 | 95.2944 | 89.9697 | 3.129 | 90 | 95.8855 | 14.4234 | -18.7407 | 66.5623 | 79.38 | 0.85471
Log | 1194 | 9.95 | 2014-08-22 04:00 | C13EOAT_test | 0.74287 | -0.37508 | 79.5257 | 282.3459 | 117.0581 | 1.5269 | -0.76017 | 4.1537 | 1.5 | 14.3329 | 24.7139 | 2.5412 | 1.3918 | 167.8683 | 98.96 | 3.8631 | 102.8231 | 7.218 | 103 | 102.2787 | 103.9782 | 104 | 578.7874 | 20.1359 | 87.661 | 80.2073 | 217.37 | 216.643 | 390.3007 | 83.9341 | 4.3708 | 84 | 1799.842 | 3.7246 | 1800 | 25.086 | 1.8994 | 25 | 10000000000 | 35.3709 | 30.758 | 180.0087 | 89.5217 | 89.999 | 7.749 | 90 | 185.6535 | 202.1357 | 203.2471 | 193.3966 | 260.8616 | 262.8982 | 240.4006 | 10000000000 | 10000000000 | 39.9295 | 3.547 | 40 | 10000000000 | 145 | 122.8418 | 39.9633 | 8.3036 | 40 | 90.1348 | 89.8739 | 53.7145 | 10000000000 | 90.002 | 4.2594 | 90 | 95.2428 | 90.0044 | 3.1285 | 90 | 95.8841 | 14.4208 | -18.7527 | 66.7576 | 79.36 | 0.8547
Log | 1195 | 9.9583 | 2014-08-22 04:00 | C13EOAT_test | 0.74385 | -0.37508 | 77.9133 | 282.7504 | 124.4314 | 1.512 | -0.7601 | 4.1534 | 1.5 | 14.3721 | 24.7329 | 2.5768 | 1.3918 | 168.2953 | 98.96 | 4.0025 | 102.9625 | 7.21 | 103 | 102.2171 | 104.004 | 104 | 563.8596 | 20.3676 | 87.8788 | 80.4165 | 217.3444 | 216.643 | 390.6443 | 84.1476 | 4.3693 | 84 | 1800.164 | 3.7243 | 1800 | 25.0715 | 1.8983 | 25 | 10000000000 | 35.3406 | 30.7405 | 180.0319 | 89.5335 | 90.0078 | 7.7468 | 90 | 185.7268 | 202.8108 | 203.8932 | 193.4794 | 261.0266 | 263.6801 | 239.9939 | 10000000000 | 10000000000 | 39.9265 | 3.5618 | 40 | 10000000000 | 145 | 122.8942 | 39.9812 | 8.303 | 40 | 90.1466 | 89.8852 | 53.7488 | 10000000000 | 90.0054 | 4.2599 | 90 | 95.2442 | 90.0159 | 3.1281 | 90 | 95.8853 | 14.4224 | -18.5435 | 66.8389 | 79.36 | 0.8547
Log | 1196 | 9.9667 | 2014-08-22 04:01 | C13EOAT_test | 0.74353 | -0.37508 | 77.8543 | 282.3954 | 104.901 | 1.4405 | -0.76023 | 4.1537 | 1.5 | 14.4335 | 25.0635 | 2.8767 | 1.3918 | 168.0998 | 98.96 | 3.9636 | 102.9237 | 7.2179 | 103 | 102.0055 | 104.0296 | 104 | 557.6104 | 20.4251 | 87.772 | 80.3278 | 217.3246 | 216.643 | 390.6443 | 84.0499 | 4.3681 | 84 | 1799.851 | 3.7248 | 1800 | 25.0664 | 1.8971 | 25 | 10000000000 | 35.4282 | 30.7713 | 180.0358 | 89.5126 | 90.0054 | 7.7465 | 90 | 185.675 | 203.4922 | 204.1814 | 193.6008 | 260.6609 | 263.1599 | 239.7537 | 10000000000 | 10000000000 | 39.9575 | 3.5728 | 40 | 10000000000 | 145 | 122.9908 | 40.0052 | 8.302 | 40 | 90.1658 | 89.87 | 53.7684 | 10000000000 | 89.9842 | 4.2689 | 90 | 95.2378 | 90.0179 | 3.1281 | 90 | 95.8565 | 14.4197 | -18.6322 | 66.9552 | 79.37 | 0.8547
Log | 1197 | 9.975 | 2014-08-22 04:01 | C13EOAT_test | 0.74428 | -0.37508 | 82.2788 | 282.4487 | 122.9799 | 1.5309 | -0.76007 | 4.1534 | 1.5 | 14.4434 | 24.5526 | 2.5287 | 1.3918 | 168.0955 | 98.96 | 4.1288 | 103.0888 | 7.2044 | 103 | 102.1393 | 103.9805 | 104 | 561.4255 | 20.1492 | 87.7755 | 80.32 | 217.4008 | 216.643 | 390.6443 | 84.0477 | 4.3669 | 84 | 1799.653 | 3.7252 | 1800 | 25.0862 | 1.8954 | 25 | 10000000000 | 35.4845 | 30.8087 | 180.064 | 89.5245 | 90.007 | 7.7459 | 90 | 185.5108 | 203.2009 | 204.1567 | 193.6989 | 260.7219 | 263.3179 | 240.4333 | 10000000000 | 10000000000 | 40.0229 | 3.5741 | 40 | 10000000000 | 145 | 123.127 | 40.0174 | 8.3013 | 40 | 90.1847 | 89.8793 | 53.7217 | 10000000000 | 89.9892 | 4.2696 | 90 | 95.2608 | 90.032 | 3.1273 | 90 | 95.8885 | 14.4169 | -18.64 | 66.9692 | 79.36 | 0.8547
Log | 1198 | 9.9833 | 2014-08-22 04:02 | C13EOAT_test | 0.74392 | -0.37508 | 82.814 | 282.8026 | 103.9223 | 1.4847 | -0.76008 | 4.1535 | 1.5 | 14.3854 | 24.7092 | 2.6004 | 1.3918 | 168.1773 | 98.96 | 3.9798 | 102.9398 | 7.2136 | 103 | 102.0472 | 103.99 | 104 | 569.7498 | 20.3078 | 87.8139 | 80.3634 | 217.3491 | 216.643 | 390.6443 | 84.0887 | 4.3655 | 84 | 1800.144 | 3.7243 | 1800 | 25.0581 | 1.8948 | 25 | 10000000000 | 35.3349 | 30.7916 | 179.9853 | 89.5051 | 90.0026 | 7.7465 | 90 | 185.6991 | 203.8622 | 204.2288 | 194.3378 | 261.1974 | 263.674 | 240.4369 | 10000000000 | 10000000000 | 39.9997 | 3.5728 | 40 | 10000000000 | 145 | 123.0438 | 39.9877 | 8.3028 | 40 | 90.122 | 89.8633 | 53.6763 | 10000000000 | 89.986 | 4.2738 | 90 | 95.238 | 89.9926 | 3.1281 | 90 | 95.885 | 14.4213 | -18.5966 | 66.863 | 79.36 | 0.8547
Log | 1199 | 9.9917 | 2014-08-22 04:02 | C13EOAT_test | 0.74395 | -0.37508 | 79.6402 | 283.1189 | 118.3041 | 1.5106 | -0.76011 | 4.1538 | 1.5 | 14.3318 | 24.7313 | 2.5978 | 1.3918 | 167.6756 | 98.96 | 3.8645 | 102.8245 | 7.2277 | 103 | 102.0799 | 103.9943 | 104 | 580.5216 | 20.2424 | 87.5612 | 80.1144 | 217.3306 | 216.643 | 390.3007 | 83.8378 | 4.3667 | 84 | 1799.755 | 3.7249 | 1800 | 25.0433 | 1.8944 | 25 | 10000000000 | 35.297 | 30.7024 | 179.9609 | 89.4943 | 90.0003 | 7.7468 | 90 | 185.6788 | 203.2603 | 204.4065 | 194.4048 | 261.0648 | 263.135 | 240.7469 | 10000000000 | 10000000000 | 40.0405 | 3.5616 | 40 | 10000000000 | 145 | 122.9543 | 40.006 | 8.3025 | 40 | 90.0849 | 89.876 | 53.6613 | 10000000000 | 90.0223 | 4.2639 | 90 | 95.2649 | 89.9805 | 3.1294 | 90 | 95.8856 | 14.4193 | -18.8456 | 66.7524 | 79.35 | 0.8547
Log | 1200 | 10 | 2014-08-22 04:03 | C13EOAT_test | 0.74397 | -0.37508 | 78.8157 | 283.0871 | 119.7457 | 1.4777 | -0.76008 | 4.1536 | 1.5 | 14.2925 | 24.7837 | 2.6905 | 1.3918 | 167.8405 | 98.96 | 3.8871 | 102.8471 | 7.2348 | 103 | 102.0258 | 103.9738 | 104 | 577.3029 | 20.1935 | 87.6514 | 80.1891 | 217.353 | 216.643 | 390.6443 | 83.9203 | 4.3691 | 84 | 1799.58 | 3.7251 | 1800 | 24.9678 | 1.896 | 25 | 10000000000 | 35.2571 | 30.682 | 179.9949 | 89.5042 | 89.9947 | 7.7479 | 90 | 185.6994 | 203.0975 | 204.4738 | 193.6667 | 260.9897 | 264.3334 | 240.2827 | 10000000000 | 10000000000 | 40.0701 | 3.5493 | 40 | 10000000000 | 145 | 122.8473 | 39.9744 | 8.3046 | 40 | 90.1148 | 89.8801 | 53.6835 | 10000000000 | 90.0199 | 4.2668 | 90 | 95.2502 | 89.9975 | 3.1298 | 90 | 95.8858 | 14.4198 | -18.7709 | 66.6753 | 79.36 | 0.8547
Log | 1201 | 10.0084 | 2014-08-22 04:03 | C13EOAT_test | 0.74353 | -0.37508 | 80.5028 | 282.3753 | 109.587 | 1.4728 | -0.76012 | 4.1544 | 1.5 | 14.2465 | 24.7139 | 2.5707 | 1.3918 | 167.9025 | 98.96 | 3.9089 | 102.8689 | 7.2406 | 103 | 102.3205 | 103.9814 | 104 | 573.1064 | 20.1599 | 87.6836 | 80.2188 | 217.3398 | 216.643 | 390.6443 | 83.9512 | 4.3686 | 84 | 1800.303 | 3.7241 | 1800 | 24.9441 | 1.8971 | 25 | 10000000000 | 35.2397 | 30.766 | 179.9415 | 89.506 | 89.9987 | 7.7477 | 90 | 185.6975 | 201.9421 | 203.6384 | 193.9441 | 261.4962 | 264.2713 | 240.3644 | 10000000000 | 10000000000 | 40.0666 | 3.5378 | 40 | 10000000000 | 145 | 122.8422 | 39.9847 | 8.3046 | 40 | 90.0832 | 89.8583 | 53.746 | 10000000000 | 90.0192 | 4.2684 | 90 | 95.246 | 89.9707 | 3.1313 | 90 | 95.8832 | 14.4188 | -18.7412 | 66.582 | 79.34 | 0.8547
Log | 1202 | 10.0167 | 2014-08-22 04:04 | C13EOAT_test | 0.74365 | -0.37508 | 74.0171 | 282.7496 | 120.0916 | 1.4985 | -0.76008 | 4.154 | 1.5 | 14.177 | 24.7949 | 2.6475 | 1.3918 | 167.6602 | 98.96 | 4.021 | 102.981 | 7.2362 | 103 | 102.1969 | 103.9957 | 104 | 560.2851 | 20.3609 | 87.5623 | 80.0979 | 217.3372 | 216.643 | 390.6443 | 83.8301 | 4.3704 | 84 | 1800.587 | 3.7235 | 1800 | 24.9312 | 1.8983 | 25 | 10000000000 | 35.2649 | 30.6942 | 180.0143 | 89.5309 | 89.9967 | 7.7486 | 90 | 185.6954 | 203.9423 | 204.4177 | 194.3203 | 261.1992 | 263.6396 | 239.5263 | 10000000000 | 10000000000 | 40.0659 | 3.5241 | 40 | 10000000000 | 145 | 122.9106 | 39.9996 | 8.3041 | 40 | 90.1285 | 89.8858 | 53.7993 | 10000000000 | 89.9758 | 4.2842 | 90 | 95.2367 | 90.0072 | 3.1311 | 90 | 95.8788 | 14.416 | -18.8621 | 66.4383 | 79.34 | 0.8547
Log | 1203 | 10.025 | 2014-08-22 04:04 | C13EOAT_test | 0.74235 | -0.37508 | 80.9416 | 282.7324 | 96.6797 | 1.5256 | -0.76015 | 4.1543 | 1.5 | 14.187 | 24.6775 | 2.5442 | 1.3918 | 168.2684 | 98.96 | 4.0611 | 103.0211 | 7.233 | 103 | 102.3332 | 103.9971 | 104 | 562.3663 | 20.3208 | 87.8577 | 80.4107 | 217.3548 | 216.643 | 390.6443 | 84.1342 | 4.3685 | 84 | 1800.63 | 3.7235 | 1800 | 24.9188 | 1.8997 | 25 | 10000000000 | 35.2511 | 30.6448 | 179.9378 | 89.4959 | 89.9886 | 7.75 | 90 | 185.6865 | 203.5885 | 204.5407 | 193.8146 | 261.3242 | 263.8497 | 239.6801 | 10000000000 | 10000000000 | 40.096 | 3.5094 | 40 | 10000000000 | 145 | 122.992 | 40.003 | 8.3043 | 40 | 90.1028 | 89.835 | 53.7779 | 10000000000 | 90.0062 | 4.2742 | 90 | 95.2572 | 89.9689 | 3.133 | 90 | 95.8871 | 14.4197 | -18.5493 | 66.4656 | 79.33 | 0.8547
Log | 1204 | 10.0333 | 2014-08-22 04:05 | C13EOAT_test | 0.74366 | -0.37508 | 76.0019 | 282.4048 | 109.3471 | 1.4987 | -0.76011 | 4.1532 | 1.5 | 14.3158 | 24.7139 | 2.5274 | 1.3918 | 168.2882 | 98.96 | 4.1085 | 103.0685 | 7.2276 | 103 | 102.2045 | 103.9991 | 104 | 560.6162 | 20.4109 | 87.8658 | 80.4224 | 217.3254 | 216.643 | 390.6443 | 84.1441 | 4.3677 | 84 | 1800.522 | 3.7238 | 1800 | 24.9752 | 1.8992 | 25 | 10000000000 | 35.2312 | 30.6168 | 180.0278 | 89.4959 | 89.9999 | 7.7484 | 90 | 185.7147 | 202.9452 | 204.6559 | 194.153 | 260.7791 | 264.0854 | 239.5535 | 10000000000 | 10000000000 | 40.0503 | 3.497 | 40 | 10000000000 | 145 | 122.9837 | 39.9917 | 8.3052 | 40 | 90.173 | 89.8547 | 53.6998 | 10000000000 | 90.0103 | 4.272 | 90 | 95.242 | 90.0139 | 3.1312 | 90 | 95.8813 | 14.4197 | -18.5376 | 66.7215 | 79.34 | 0.8547
Log | 1205 | 10.0417 | 2014-08-22 04:05 | C13EOAT_test | 0.74377 | -0.37508 | 75.1329 | 282.7539 | 110.3129 | 1.4876 | -0.76007 | 4.1528 | 1.5 | 14.4425 | 24.5977 | 2.5274 | 1.3918 | 168.4829 | 98.96 | 4.1605 | 103.1205 | 7.2189 | 103 | 102.1387 | 103.9945 | 104 | 580.5483 | 20.342 | 87.9635 | 80.5194 | 217.3611 | 216.643 | 390.988 | 84.2414 | 4.3626 | 84 | 1799.976 | 3.7245 | 1800 | 25.0712 | 1.8967 | 25 | 10000000000 | 35.2631 | 30.6322 | 179.9803 | 89.4989 | 90.0098 | 7.7464 | 90 | 185.7317 | 203.3007 | 205.0026 | 194.3439 | 260.7885 | 263.8613 | 239.1767 | 10000000000 | 10000000000 | 40.0538 | 3.484 | 40 | 10000000000 | 145 | 122.9916 | 39.9914 | 8.3054 | 40 | 90.0996 | 89.8807 | 53.6928 | 10000000000 | 90.0176 | 4.2682 | 90 | 95.2593 | 89.9901 | 3.1315 | 90 | 95.8885 | 14.4208 | -18.4406 | 66.9755 | 79.34 | 0.8547
Log | 1206 | 10.05 | 2014-08-22 04:06 | C13EOAT_test | 0.74441 | -0.37508 | 79.9185 | 283.1179 | 107.1894 | 1.5223 | -0.76014 | 4.1528 | 1.5 | 14.6235 | 24.6795 | 2.5475 | 1.3918 | 168.0578 | 98.96 | 3.9798 | 102.9398 | 7.2305 | 103 | 102.2654 | 103.9876 | 104 | 578.1205 | 20.3051 | 87.7543 | 80.3035 | 217.3356 | 216.643 | 390.6443 | 84.0289 | 4.3594 | 84 | 1799.855 | 3.7249 | 1800 | 25.1353 | 1.8938 | 25 | 10000000000 | 35.3906 | 30.6118 | 180.0214 | 89.4964 | 89.9992 | 7.7481 | 90 | 185.7658 | 204.3352 | 205.5607 | 194.3133 | 260.476 | 263.0631 | 238.6951 | 10000000000 | 10000000000 | 39.971 | 3.4797 | 40 | 10000000000 | 145 | 122.9293 | 40.0055 | 8.3049 | 40 | 90.1468 | 89.8746 | 53.673 | 10000000000 | 89.9997 | 4.2729 | 90 | 95.2509 | 90.0107 | 3.1312 | 90 | 95.8823 | 14.4241 | -18.6565 | 67.3312 | 79.33 | 0.8547
Log | 1207 | 10.0584 | 2014-08-22 04:06 | C13EOAT_test | 0.74363 | -0.37508 | 78.2729 | 283.088 | 107.4561 | 1.5051 | -0.76014 | 4.153 | 1.5 | 14.5856 | 24.7139 | 2.6119 | 1.3918 | 168.0407 | 98.96 | 3.8648 | 102.8248 | 7.2446 | 103 | 102.1517 | 103.9847 | 104 | 571.3605 | 20.0758 | 87.7589 | 80.2818 | 217.3258 | 216.643 | 390.3007 | 84.0203 | 4.3591 | 84 | 1799.326 | 3.7255 | 1800 | 25.1302 | 1.8917 | 25 | 10000000000 | 35.3957 | 30.6535 | 179.891 | 89.5085 | 89.998 | 7.7483 | 90 | 185.714 | 201.9587 | 203.6873 | 193.9529 | 261.2195 | 263.5538 | 238.879 | 10000000000 | 10000000000 | 39.9713 | 3.4785 | 40 | 10000000000 | 145 | 122.8587 | 39.996 | 8.3053 | 40 | 90.0209 | 89.8701 | 53.7312 | 10000000000 | 89.9976 | 4.2717 | 90 | 95.2529 | 89.9455 | 3.1337 | 90 | 95.8879 | 14.4198 | -18.6782 | 67.2498 | 79.33 | 0.8547
Log | 1208 | 10.0667 | 2014-08-22 04:07 | C13EOAT_test | 0.74428 | -0.37508 | 79.4686 | 282.6793 | 99.6488 | 1.5403 | -0.76028 | 4.1531 | 1.5 | 14.5518 | 24.6666 | 2.5482 | 1.3918 | 168.0163 | 98.96 | 3.8509 | 102.8109 | 7.2549 | 103 | 101.9054 | 103.9921 | 104 | 564.8422 | 20.0167 | 87.7543 | 80.2621 | 217.3289 | 216.643 | 390.6443 | 84.0082 | 4.3591 | 84 | 1800.118 | 3.7246 | 1800 | 25.1177 | 1.8902 | 25 | 10000000000 | 35.3733 | 30.6231 | 179.9781 | 89.5089 | 89.9723 | 7.7525 | 90 | 185.6674 | 203.2322 | 204.6011 | 193.808 | 260.0163 | 262.9152 | 238.7995 | 10000000000 | 10000000000 | 39.9641 | 3.4819 | 40 | 10000000000 | 145 | 122.8899 | 40.0061 | 8.3046 | 40 | 90.1084 | 89.8697 | 53.7641 | 10000000000 | 90.0239 | 4.261 | 90 | 95.2588 | 89.989 | 3.1336 | 90 | 95.89 | 14.4208 | -18.6979 | 67.1868 | 79.31 | 0.8547
Log | 1209 | 10.075 | 2014-08-22 04:07 | C13EOAT_test | 0.74397 | -0.37508 | 79.1229 | 283.1145 | 75.6953 | 1.4968 | -0.76011 | 4.153 | 1.5 | 14.4731 | 24.7532 | 2.6661 | 1.3918 | 168.0694 | 98.96 | 3.997 | 102.957 | 7.2505 | 103 | 102.1591 | 103.9989 | 104 | 562.2692 | 20.4181 | 87.7619 | 80.3075 | 217.3583 | 216.643 | 390.6443 | 84.0347 | 4.3584 | 84 | 1799.867 | 3.7248 | 1800 | 25.0638 | 1.8899 | 25 | 10000000000 | 35.3283 | 30.6306 | 179.9786 | 89.5105 | 90.034 | 7.7424 | 90 | 185.6935 | 204.9322 | 205.3828 | 194.063 | 260.2509 | 262.4997 | 239.5035 | 10000000000 | 10000000000 | 39.9692 | 3.4904 | 40 | 10000000000 | 145 | 122.9215 | 40.0202 | 8.3034 | 40 | 90.1204 | 89.8582 | 53.8048 | 10000000000 | 90.0037 | 4.2661 | 90 | 95.2404 | 89.9893 | 3.1338 | 90 | 95.8827 | 14.4199 | -18.6525 | 67.0333 | 79.29 | 0.85464
Log | 1210 | 10.0833 | 2014-08-22 04:08 | C13EOAT_test | 0.74146 | -0.37508 | 74.1709 | 283.0827 | 111.2649 | 1.4678 | -0.76008 | 4.1536 | 1.5 | 14.4337 | 24.6977 | 2.582 | 1.3918 | 168.3261 | 98.96 | 4.0475 | 103.0075 | 7.247 | 103 | 102.0895 | 104.0009 | 104 | 560.7267 | 20.4251 | 87.8815 | 80.4446 | 217.3694 | 216.643 | 390.6443 | 84.163 | 4.356 | 84 | 1799.679 | 3.7252 | 1800 | 25.0183 | 1.8904 | 25 | 10000000000 | 35.3027 | 30.5877 | 179.9744 | 89.486 | 89.9821 | 7.7503 | 90 | 185.6925 | 204.5438 | 205.1105 | 193.8511 | 260.3574 | 262.8551 | 238.8036 | 10000000000 | 10000000000 | 39.9372 | 3.5032 | 40 | 10000000000 | 145 | 123.0169 | 40.0121 | 8.3031 | 40 | 90.147 | 89.8274 | 53.7447 | 10000000000 | 90.0201 | 4.258 | 90 | 95.2365 | 89.9872 | 3.1342 | 90 | 95.8798 | 14.4197 | -18.5155 | 66.9558 | 79.31 | 0.85469
Log | 1211 | 10.0917 | 2014-08-22 04:08 | C13EOAT_test | 0.74396 | -0.37508 | 76.3288 | 282.9404 | 106.3906 | 1.5006 | -0.76021 | 4.153 | 1.5 | 14.3339 | 24.7069 | 2.5414 | 1.3918 | 168.2936 | 98.96 | 4.0678 | 103.0278 | 7.2445 | 103 | 102.1114 | 103.9834 | 104 | 568.798 | 20.4029 | 87.8692 | 80.4244 | 217.3669 | 216.643 | 390.6443 | 84.1468 | 4.3531 | 84 | 1800.563 | 3.7238 | 1800 | 24.9684 | 1.8915 | 25 | 10000000000 | 35.2742 | 30.7155 | 179.9952 | 89.5504 | 90.0214 | 7.7433 | 90 | 185.6959 | 204.3426 | 205.7299 | 194.4772 | 260.3536 | 262.7158 | 238.8885 | 10000000000 | 10000000000 | 39.9769 | 3.5125 | 40 | 10000000000 | 145 | 123.0325 | 40.0038 | 8.3027 | 40 | 90.1278 | 89.8674 | 53.6765 | 10000000000 | 89.9745 | 4.2761 | 90 | 95.2368 | 89.9976 | 3.1338 | 90 | 95.8828 | 14.422 | -18.5357 | 66.7621 | 79.3 | 0.8547
Log | 1212 | 10.1 | 2014-08-22 04:09 | C13EOAT_test | 0.74394 | -0.37508 | 74.5505 | 282.4011 | 118.3845 | 1.5107 | -0.76018 | 4.153 | 1.5 | 14.2492 | 24.7144 | 2.5608 | 1.3918 | 168.2845 | 98.96 | 4.1153 | 103.0753 | 7.2388 | 103 | 102.081 | 103.9931 | 104 | 577.4689 | 20.2528 | 87.8659 | 80.4186 | 217.3293 | 216.643 | 390.6443 | 84.1423 | 4.3508 | 84 | 1799.692 | 3.7253 | 1800 | 24.9386 | 1.8926 | 25 | 10000000000 | 35.235 | 30.7681 | 179.9372 | 89.5124 | 90.0051 | 7.7454 | 90 | 185.7252 | 204.0003 | 205.6406 | 193.8477 | 260.5526 | 262.9106 | 239.0324 | 10000000000 | 10000000000 | 39.9342 | 3.5263 | 40 | 10000000000 | 145 | 123.0002 | 40.0013 | 8.3024 | 40 | 90.069 | 89.8681 | 53.6544 | 10000000000 | 89.9803 | 4.2735 | 90 | 95.2362 | 89.9686 | 3.135 | 90 | 95.8842 | 14.4197 | -18.5414 | 66.5892 | 79.3 | 0.8547
Log | 1213 | 10.1083 | 2014-08-22 04:09 | C13EOAT_test | 0.74458 | -0.37508 | 74.7637 | 283.0649 | 71.8231 | 1.5121 | -0.76007 | 4.1531 | 1.5 | 14.2599 | 25.2138 | 3.0062 | 1.3918 | 168.129 | 98.96 | 4.0634 | 103.0234 | 7.2379 | 103 | 101.8701 | 104.0228 | 104 | 582.2611 | 20.4251 | 87.7876 | 80.3414 | 217.3658 | 216.643 | 390.6443 | 84.0645 | 4.3467 | 84 | 1799.827 | 3.725 | 1800 | 24.9438 | 1.8935 | 25 | 10000000000 | 35.4084 | 30.7947 | 179.9571 | 89.5067 | 90.019 | 7.7428 | 90 | 185.6416 | 202.9974 | 205.0296 | 194.1326 | 259.9816 | 262.7045 | 239.5009 | 10000000000 | 10000000000 | 39.9441 | 3.5363 | 40 | 10000000000 | 145 | 123.0201 | 40.0135 | 8.3017 | 40 | 90.0781 | 89.879 | 53.6909 | 10000000000 | 90.0189 | 4.2601 | 90 | 95.2577 | 89.9786 | 3.1358 | 90 | 95.8653 | 14.4211 | -18.6186 | 66.6132 | 79.29 | 0.8547
Log | 1214 | 10.1167 | 2014-08-22 04:10 | C13EOAT_test | 0.74376 | -0.37508 | 76.3556 | 282.8987 | 115.4524 | 1.4982 | -0.76018 | 4.1532 | 1.5 | 14.2885 | 25.3211 | 3.0499 | 1.3918 | 168.1557 | 98.96 | 4.0338 | 102.9938 | 7.2395 | 103 | 102.0339 | 104.0282 | 104 | 582.4456 | 20.4266 | 87.8224 | 80.3333 | 217.3431 | 216.643 | 390.6443 | 84.0778 | 4.3443 | 84 | 1800.367 | 3.7245 | 1800 | 24.9442 | 1.8943 | 25 | 10000000000 | 35.5616 | 30.7681 | 179.9239 | 89.5126 | 90.017 | 7.7427 | 90 | 185.2646 | 202.1361 | 203.4347 | 193.4803 | 259.7755 | 262.1583 | 239.3152 | 10000000000 | 10000000000 | 39.9677 | 3.5488 | 40 | 10000000000 | 145 | 122.9097 | 40.0417 | 8.2992 | 40 | 90.0416 | 89.8823 | 53.7015 | 10000000000 | 89.9921 | 4.2722 | 90 | 95.2454 | 89.9619 | 3.1368 | 90 | 95.8489 | 14.4207 | -18.6267 | 66.6692 | 79.28 | 0.8547
Log | 1215 | 10.125 | 2014-08-22 04:10 | C13EOAT_test | 0.74336 | -0.37508 | 78.9007 | 282.3752 | 121.8104 | 1.5113 | -0.76016 | 4.1538 | 1.5 | 14.17 | 25.0928 | 2.8741 | 1.3918 | 167.8588 | 98.96 | 3.9308 | 102.8908 | 7.249 | 103 | 101.912 | 104.0148 | 104 | 569.6419 | 20.4251 | 87.656 | 80.2028 | 217.325 | 216.643 | 390.3007 | 83.9294 | 4.3432 | 84 | 1799.934 | 3.7251 | 1800 | 24.9388 | 1.8952 | 25 | 10000000000 | 35.4876 | 30.8403 | 179.9688 | 89.4992 | 89.9767 | 7.7493 | 90 | 185.1862 | 202.6106 | 204.5236 | 193.8501 | 259.9362 | 262.6579 | 239.7055 | 10000000000 | 10000000000 | 39.9573 | 3.5599 | 40 | 10000000000 | 145 | 122.8527 | 40.0356 | 8.2976 | 40 | 90.1196 | 89.8492 | 53.7026 | 10000000000 | 90.0083 | 4.2671 | 90 | 95.2076 | 89.9844 | 3.1367 | 90 | 95.8627 | 14.424 | -18.7572 | 66.4403 | 79.28 | 0.8547
Log | 1216 | 10.1334 | 2014-08-22 04:11 | C13EOAT_test | 0.74385 | -0.37508 | 76.7964 | 282.7755 | 112.3088 | 1.5207 | -0.76008 | 4.1524 | 1.5 | 14.1389 | 25.28 | 3.0485 | 1.3918 | 167.9114 | 98.96 | 3.9185 | 102.8785 | 7.2566 | 103 | 101.9591 | 104.0247 | 104 | 561.324 | 20.4539 | 87.6731 | 80.2383 | 217.4104 | 216.643 | 390.6443 | 83.9557 | 4.3432 | 84 | 1799.964 | 3.7248 | 1800 | 24.9032 | 1.8971 | 25 | 10000000000 | 35.5734 | 30.7774 | 179.9262 | 89.4941 | 89.9867 | 7.7482 | 90 | 185.1827 | 202.8296 | 204.6723 | 193.3866 | 259.4698 | 261.8378 | 239.0254 | 10000000000 | 10000000000 | 39.9603 | 3.5674 | 40 | 10000000000 | 145 | 122.9209 | 40.0358 | 8.2957 | 40 | 90.0672 | 89.859 | 53.6885 | 10000000000 | 89.9887 | 4.2774 | 90 | 95.2088 | 89.9631 | 3.1383 | 90 | 95.8553 | 14.4198 | -18.7217 | 66.3701 | 79.3 | 0.8547
Log | 1217 | 10.1417 | 2014-08-22 04:11 | C13EOAT_test | 0.744 | -0.37508 | 77.0877 | 282.7577 | 113.8594 | 1.539 | -0.76016 | 4.1518 | 1.5 | 14.1951 | 24.9923 | 2.8119 | 1.3918 | 168.1037 | 98.96 | 4.1082 | 103.0682 | 7.2452 | 103 | 102.0529 | 104.0106 | 104 | 561.7523 | 20.4251 | 87.7434 | 80.3602 | 217.3695 | 216.643 | 390.3007 | 84.0518 | 4.3438 | 84 | 1799.626 | 3.7254 | 1800 | 24.9491 | 1.8975 | 25 | 10000000000 | 35.5617 | 30.7779 | 179.9557 | 89.5381 | 90.0175 | 7.7434 | 90 | 185.1809 | 202.9615 | 204.1569 | 193.8415 | 259.999 | 262.6028 | 239.7404 | 10000000000 | 10000000000 | 40.0028 | 3.5723 | 40 | 10000000000 | 145 | 123.012 | 40.0816 | 8.291 | 40 | 90.0913 | 89.8644 | 53.6297 | 10000000000 | 89.9918 | 4.2798 | 90 | 95.2359 | 89.9778 | 3.1382 | 90 | 95.8696 | 14.4198 | -18.5998 | 66.4818 | 79.28 | 0.85467
Log | 1218 | 10.15 | 2014-08-22 04:12 | C13EOAT_test | 0.74377 | -0.37508 | 75.1983 | 282.8909 | 112.5048 | 1.4792 | -0.76022 | 4.1519 | 1.5 | 14.179 | 25.225 | 3.0388 | 1.3918 | 168.1689 | 98.96 | 4.1221 | 103.0821 | 7.2398 | 103 | 102.1628 | 104.0123 | 104 | 572.3735 | 20.4308 | 87.8011 | 80.3678 | 217.3667 | 216.643 | 390.6443 | 84.0844 | 4.3413 | 84 | 1800.198 | 3.7248 | 1800 | 24.995 | 1.8971 | 25 | 10000000000 | 35.5756 | 30.7517 | 180.0466 | 89.5352 | 90.0063 | 7.7453 | 90 | 185.2789 | 203.7431 | 204.4284 | 193.6946 | 260.3978 | 263.2812 | 239.7702 | 10000000000 | 10000000000 | 40.0695 | 3.5641 | 40 | 10000000000 | 145 | 123.0136 | 40.0724 | 8.2889 | 40 | 90.1797 | 89.8668 | 53.5724 | 10000000000 | 90.023 | 4.2707 | 90 | 95.2464 | 90.0233 | 3.1372 | 90 | 95.8432 | 14.4199 | -18.5922 | 66.45 | 79.27 | 0.85463
Log | 1219 | 10.1583 | 2014-08-22 04:12 | C13EOAT_test | 0.74361 | -0.37508 | 76.4988 | 282.3753 | 113.8793 | 1.5188 | -0.76007 | 4.1515 | 1.5 | 14.2099 | 25.2169 | 3.0477 | 1.3918 | 168.3987 | 98.96 | 4.1492 | 103.1092 | 7.2331 | 103 | 102.2837 | 104.0176 | 104 | 579.8365 | 20.4294 | 87.9266 | 80.472 | 217.3299 | 216.643 | 390.988 | 84.1993 | 4.3371 | 84 | 1800.178 | 3.7249 | 1800 | 25.0015 | 1.8972 | 25 | 10000000000 | 35.6387 | 30.6546 | 179.9766 | 89.4981 | 90.0002 | 7.7461 | 90 | 185.2739 | 203.5722 | 204.909 | 193.9296 | 260.2687 | 262.9353 | 239.8713 | 10000000000 | 10000000000 | 40.0596 | 3.5522 | 40 | 10000000000 | 145 | 122.965 | 40.0714 | 8.2868 | 40 | 90.1064 | 89.8702 | 53.5905 | 10000000000 | 89.9988 | 4.2805 | 90 | 95.2382 | 89.9883 | 3.138 | 90 | 95.8501 | 14.4237 | -18.488 | 66.519 | 79.27 | 0.85464
Log | 1220 | 10.1667 | 2014-08-22 04:13 | C13EOAT_test | 0.74387 | -0.37508 | 80.189 | 282.7661 | 104.5082 | 1.4905 | -0.76008 | 4.1519 | 1.5 | 14.3295 | 25.248 | 3.0421 | 1.3918 | 168.5271 | 98.96 | 4.217 | 103.177 | 7.2212 | 103 | 101.9648 | 104.0178 | 104 | 578.6957 | 20.4251 | 87.9805 | 80.5466 | 217.4154 | 216.643 | 390.988 | 84.2635 | 4.3321 | 84 | 1799.682 | 3.7258 | 1800 | 25.0156 | 1.8969 | 25 | 10000000000 | 35.6018 | 30.663 | 179.9683 | 89.482 | 89.9764 | 7.75 | 90 | 185.3138 | 203.3799 | 204.8785 | 194.2723 | 260.2768 | 263.3876 | 239.9888 | 10000000000 | 10000000000 | 40.0802 | 3.5332 | 40 | 10000000000 | 145 | 122.9002 | 40.0627 | 8.2851 | 40 | 90.1024 | 89.8659 | 53.5146 | 10000000000 | 90.0069 | 4.2782 | 90 | 95.2385 | 89.9842 | 3.1385 | 90 | 95.8528 | 14.4249 | -18.4134 | 66.7592 | 79.27 | 0.85469
Log | 1221 | 10.175 | 2014-08-22 04:13 | C13EOAT_test | 0.74397 | -0.37508 | 80.5162 | 282.5814 | 107.5049 | 1.5052 | -0.76012 | 4.1515 | 1.5 | 14.3592 | 25.37 | 3.0541 | 1.3918 | 168.273 | 98.96 | 4.0092 | 102.9692 | 7.2325 | 103 | 102.1255 | 104.0267 | 104 | 577.1896 | 20.4359 | 87.8624 | 80.4106 | 217.3548 | 216.643 | 390.6443 | 84.1365 | 4.3291 | 84 | 1799.972 | 3.7255 | 1800 | 25.0502 | 1.8955 | 25 | 10000000000 | 35.7657 | 30.6854 | 179.944 | 89.5114 | 89.981 | 7.7494 | 90 | 185.3085 | 204.3292 | 205.3123 | 193.7782 | 259.7856 | 262.6446 | 238.988 | 10000000000 | 10000000000 | 40.0978 | 3.5123 | 40 | 10000000000 | 145 | 122.7675 | 40.0666 | 8.2827 | 40 | 90.0862 | 89.8578 | 53.5257 | 10000000000 | 89.99 | 4.2848 | 90 | 95.2318 | 89.972 | 3.1396 | 90 | 95.8427 | 14.4197 | -18.5494 | 66.8077 | 79.27 | 0.8547
Log | 1222 | 10.1834 | 2014-08-22 04:14 | C13EOAT_test | 0.74255 | -0.37508 | 82.8432 | 282.3754 | 116.8554 | 1.5164 | -0.76014 | 4.1523 | 1.5 | 14.2357 | 24.6574 | 2.5275 | 1.3918 | 167.9151 | 98.96 | 3.8851 | 102.8451 | 7.2457 | 103 | 102.2139 | 103.9945 | 104 | 565.6514 | 19.8602 | 87.678 | 80.2372 | 217.3595 | 216.643 | 390.6443 | 83.9576 | 4.3271 | 84 | 1800.014 | 3.7255 | 1800 | 25.0275 | 1.8953 | 25 | 10000000000 | 35.4681 | 30.6419 | 179.875 | 89.5083 | 89.9948 | 7.7471 | 90 | 185.4021 | 204.0576 | 205.1079 | 194.2102 | 260.1345 | 262.553 | 239.2289 | 10000000000 | 10000000000 | 40.107 | 3.4908 | 40 | 10000000000 | 145 | 122.8289 | 40.0486 | 8.2813 | 40 | 90.0125 | 89.8625 | 53.5414 | 10000000000 | 89.9787 | 4.2879 | 90 | 95.2548 | 89.9375 | 3.1419 | 90 | 95.8885 | 14.4251 | -18.7228 | 66.573 | 79.27 | 0.8547
Log | 1223 | 10.1917 | 2014-08-22 04:14 | C13EOAT_test | 0.74419 | -0.37508 | 82.4986 | 282.7955 | 86.8448 | 1.488 | -0.76008 | 4.1511 | 1.5 | 14.0855 | 24.7278 | 2.6768 | 1.3918 | 168.0505 | 98.96 | 3.8984 | 102.8584 | 7.2529 | 103 | 102.088 | 104.0109 | 104 | 561.0021 | 20.4188 | 87.744 | 80.3065 | 217.3766 | 216.643 | 390.3007 | 84.0253 | 4.3269 | 84 | 1799.628 | 3.7259 | 1800 | 24.9244 | 1.8978 | 25 | 10000000000 | 35.4355 | 30.7243 | 179.9864 | 89.4932 | 89.9983 | 7.7467 | 90 | 185.4913 | 203.6209 | 203.8408 | 194.5819 | 260.4356 | 262.8433 | 238.9698 | 10000000000 | 10000000000 | 40.0837 | 3.4705 | 40 | 10000000000 | 145 | 122.936 | 40.0526 | 8.2796 | 40 | 90.1243 | 89.8622 | 53.5991 | 10000000000 | 89.9865 | 4.2838 | 90 | 95.2408 | 89.9932 | 3.1411 | 90 | 95.8815 | 14.4202 | -18.6535 | 66.2647 | 79.26 | 0.8547
Log | 1224 | 10.2 | 2014-08-22 04:15 | C13EOAT_test | 0.74402 | -0.37508 | 80.9358 | 282.3752 | 112.5888 | 1.4883 | -0.76012 | 4.151 | 1.5 | 14.0564 | 24.7139 | 2.6704 | 1.3918 | 168.0788 | 98.96 | 4.0068 | 102.9668 | 7.2496 | 103 | 102.1007 | 103.9871 | 104 | 561.5496 | 20.4251 | 87.7594 | 80.3194 | 217.3579 | 216.643 | 390.6443 | 84.0394 | 4.325 | 84 | 1799.497 | 3.7262 | 1800 | 24.868 | 1.9006 | 25 | 10000000000 | 35.2995 | 30.7311 | 179.937 | 89.4872 | 89.98 | 7.7497 | 90 | 185.5752 | 203.8174 | 204.5469 | 194.122 | 260.3648 | 263.1172 | 238.7843 | 10000000000 | 10000000000 | 40.0721 | 3.4506 | 40 | 10000000000 | 145 | 123.0485 | 39.9828 | 8.2825 | 40 | 90.0744 | 89.8626 | 53.6443 | 10000000000 | 90.0217 | 4.2717 | 90 | 95.2528 | 89.9685 | 3.1424 | 90 | 95.8808 | 14.4169 | -18.6406 | 66.2005 | 79.25 | 0.8547
Log | 1225 | 10.2083 | 2014-08-22 04:15 | C13EOAT_test | 0.74402 | -0.37508 | 78.5791 | 282.3635 | 101.3916 | 1.4948 | -0.76015 | 4.1512 | 1.5 | 14.0329 | 24.7121 | 2.6079 | 1.3918 | 168.3148 | 98.96 | 4.0513 | 103.0113 | 7.2465 | 103 | 102.185 | 103.9949 | 104 | 568.6382 | 20.42 | 87.8704 | 80.4444 | 217.3678 | 216.643 | 390.3007 | 84.1574 | 4.3201 | 84 | 1800.202 | 3.7253 | 1800 | 24.8887 | 1.902 | 25 | 10000000000 | 35.2659 | 30.7658 | 179.9788 | 89.487 | 89.9826 | 7.7494 | 90 | 185.7092 | 202.1302 | 203.7185 | 194.0868 | 261.5464 | 264.327 | 239.3437 | 10000000000 | 10000000000 | 39.9962 | 3.445 | 40 | 10000000000 | 145 | 122.9602 | 39.9783 | 8.2829 | 40 | 90.1118 | 89.867 | 53.6164 | 10000000000 | 90.0249 | 4.2718 | 90 | 95.256 | 89.9894 | 3.1423 | 90 | 95.8848 | 14.4197 | -18.5156 | 66.1592 | 79.26 | 0.85469
Log | 1226 | 10.2167 | 2014-08-22 04:16 | C13EOAT_test | 0.74366 | -0.37508 | 77.4273 | 282.7502 | 95.6426 | 1.5003 | -0.76021 | 4.1514 | 1.5 | 14.077 | 24.7139 | 2.6204 | 1.3918 | 168.4934 | 98.96 | 4.0814 | 103.0414 | 7.2434 | 103 | 102.0974 | 104.0012 | 104 | 581.2806 | 20.4238 | 87.9614 | 80.5321 | 217.3785 | 216.643 | 390.6443 | 84.2467 | 4.3155 | 84 | 1800.325 | 3.7247 | 1800 | 24.9317 | 1.9026 | 25 | 10000000000 | 35.2743 | 30.7707 | 179.9774 | 89.4901 | 90.0126 | 7.7447 | 90 | 185.8596 | 202.8582 | 204.8188 | 194.2523 | 261.4463 | 263.9338 | 238.6789 | 10000000000 | 10000000000 | 39.977 | 3.4456 | 40 | 10000000000 | 145 | 122.9568 | 40.0031 | 8.2819 | 40 | 90.0944 | 89.883 | 53.66 | 10000000000 | 90.0165 | 4.2747 | 90 | 95.2543 | 89.9887 | 3.1431 | 90 | 95.8799 | 14.4199 | -18.4279 | 66.2472 | 79.25 | 0.8547
Log | 1227 | 10.225 | 2014-08-22 04:16 | C13EOAT_test | 0.74338 | -0.37508 | 76.9005 | 282.749 | 118.8731 | 1.5164 | -0.76015 | 4.1521 | 1.5 | 14.1411 | 24.7139 | 2.6478 | 1.3918 | 168.6194 | 98.96 | 4.0919 | 103.0519 | 7.2399 | 103 | 102.0884 | 104.0094 | 104 | 582.1493 | 20.2417 | 88.0264 | 80.593 | 217.3514 | 216.643 | 390.6443 | 84.3097 | 4.3104 | 84 | 1800.154 | 3.7247 | 1800 | 24.942 | 1.9034 | 25 | 10000000000 | 35.2749 | 30.7634 | 179.9643 | 89.4961 | 90.0111 | 7.745 | 90 | 185.9144 | 204.7501 | 205.6026 | 194.6284 | 260.7596 | 263.1142 | 238.1081 | 10000000000 | 10000000000 | 39.9398 | 3.4554 | 40 | 10000000000 | 145 | 122.8838 | 39.9956 | 8.2826 | 40 | 90.0946 | 89.8696 | 53.6757 | 10000000000 | 90.0175 | 4.2714 | 90 | 95.2475 | 89.9821 | 3.1439 | 90 | 95.8883 | 14.4198 | -18.367 | 66.3746 | 79.25 | 0.8547
Log | 1228 | 10.2334 | 2014-08-22 04:17 | C13EOAT_test | 0.744 | -0.37508 | 79.8695 | 282.6579 | 60.1653 | 1.507 | -0.76013 | 4.1515 | 1.5 | 14.1946 | 24.7139 | 2.5691 | 1.3918 | 168.3647 | 98.96 | 4.1492 | 103.1092 | 7.2314 | 103 | 102.1105 | 103.9839 | 104 | 577.1323 | 20.0637 | 87.9092 | 80.4555 | 217.3562 | 216.643 | 390.988 | 84.1823 | 4.307 | 84 | 1799.945 | 3.7252 | 1800 | 24.9826 | 1.9031 | 25 | 10000000000 | 35.3236 | 30.8082 | 179.9723 | 89.5273 | 89.9945 | 7.7477 | 90 | 185.9165 | 202.9797 | 204.1471 | 194.0749 | 261.3278 | 263.8415 | 239.2423 | 10000000000 | 10000000000 | 39.9363 | 3.4668 | 40 | 10000000000 | 145 | 122.853 | 40.0183 | 8.2815 | 40 | 90.0881 | 89.8842 | 53.7156 | 10000000000 | 90.0165 | 4.2687 | 90 | 95.2556 | 89.9861 | 3.1436 | 90 | 95.8808 | 14.4197 | -18.5045 | 66.4806 | 79.25 | 0.8547
Log | 1229 | 10.2417 | 2014-08-22 04:17 | C13EOAT_test | 0.74344 | -0.37508 | 80.7814 | 283.009 | 110.573 | 1.4845 | -0.76009 | 4.152 | 1.5 | 14.2904 | 24.7134 | 2.5564 | 1.3918 | 168.2945 | 98.96 | 3.9937 | 102.9537 | 7.2407 | 103 | 101.9863 | 103.9939 | 104 | 566.1036 | 20.3514 | 87.8731 | 80.4214 | 217.3266 | 216.643 | 390.6443 | 84.1473 | 4.3034 | 84 | 1799.288 | 3.7264 | 1800 | 25.0126 | 1.9026 | 25 | 10000000000 | 35.3311 | 30.8778 | 180.027 | 89.5176 | 90.0026 | 7.7463 | 90 | 185.7989 | 203.5593 | 204.6445 | 193.8909 | 260.8436 | 263.0414 | 239.2361 | 10000000000 | 10000000000 | 39.9299 | 3.4797 | 40 | 10000000000 | 145 | 122.8477 | 39.9798 | 8.2833 | 40 | 90.1427 | 89.8844 | 53.6957 | 10000000000 | 89.9963 | 4.2716 | 90 | 95.2374 | 90.0135 | 3.1433 | 90 | 95.8796 | 14.4197 | -18.5386 | 66.6711 | 79.25 | 0.8547
Log | 1230 | 10.25 | 2014-08-22 04:18 | C13EOAT_test | 0.744 | -0.37508 | 82.6425 | 282.6994 | 107.387 | 1.5185 | -0.76018 | 4.1521 | 1.5 | 14.3865 | 24.7097 | 2.6031 | 1.3918 | 168.2283 | 98.96 | 3.8645 | 102.8245 | 7.256 | 103 | 102.1968 | 103.9881 | 104 | 557.9045 | 20.2984 | 87.8199 | 80.4084 | 217.3587 | 216.643 | 390.6443 | 84.1141 | 4.2999 | 84 | 1799.88 | 3.7255 | 1800 | 25.0274 | 1.9019 | 25 | 10000000000 | 35.3447 | 30.7817 | 180.0185 | 89.5163 | 89.9946 | 7.747 | 90 | 185.7615 | 203.8144 | 204.9073 | 194.3181 | 260.5202 | 262.9011 | 239.2877 | 10000000000 | 10000000000 | 39.92 | 3.4951 | 40 | 10000000000 | 145 | 122.9194 | 39.992 | 8.2827 | 40 | 90.1628 | 89.8557 | 53.6288 | 10000000000 | 90.01 | 4.2626 | 90 | 95.2423 | 90.0092 | 3.1433 | 90 | 95.8819 | 14.4214 | -18.5516 | 66.8653 | 79.24 | 0.8547
Log | 1231 | 10.2583 | 2014-08-22 04:18 | C13EOAT_test | 0.74366 | -0.37508 | 79.4611 | 282.5694 | 126.1838 | 1.5162 | -0.76008 | 4.1518 | 1.5 | 14.3669 | 24.5973 | 2.5332 | 1.3918 | 167.8777 | 98.96 | 3.8509 | 102.8109 | 7.2663 | 103 | 102.1327 | 103.9749 | 104 | 564.2957 | 20.29 | 87.6595 | 80.2182 | 217.346 | 216.643 | 390.3007 | 83.9389 | 4.301 | 84 | 1799.753 | 3.7257 | 1800 | 25.0704 | 1.9001 | 25 | 10000000000 | 35.3458 | 30.7827 | 179.9789 | 89.5001 | 89.9938 | 7.7465 | 90 | 185.8922 | 204.4546 | 205.3899 | 194.4156 | 260.9064 | 262.8576 | 239.2225 | 10000000000 | 10000000000 | 39.9328 | 3.5126 | 40 | 10000000000 | 145 | 123.0216 | 39.9895 | 8.2825 | 40 | 90.1169 | 89.862 | 53.6357 | 10000000000 | 89.9985 | 4.2644 | 90 | 95.2622 | 89.9894 | 3.1439 | 90 | 95.8889 | 14.4197 | -18.7418 | 66.8229 | 79.25 | 0.8547
Log | 1232 | 10.2667 | 2014-08-22 04:19 | C13EOAT_test | 0.74393 | -0.37508 | 79.7074 | 282.5703 | 111.9402 | 1.5138 | -0.76015 | 4.1519 | 1.5 | 14.386 | 24.6111 | 2.5297 | 1.3918 | 168.0938 | 98.945 | 3.9255 | 102.8705 | 7.2696 | 103 | 102.1076 | 103.9795 | 104 | 574.6243 | 20.3342 | 87.7649 | 80.329 | 217.3291 | 216.643 | 390.6443 | 84.0469 | 4.3009 | 84 | 1800.007 | 3.7253 | 1800 | 25.0651 | 1.8992 | 25 | 10000000000 | 35.325 | 30.8339 | 180.0389 | 89.518 | 90.0145 | 7.7426 | 90 | 185.8142 | 204.3023 | 205.36 | 194.4328 | 260.2708 | 263.0713 | 239.0536 | 10000000000 | 10000000000 | 39.9201 | 3.5322 | 40 | 10000000000 | 145 | 123.043 | 39.9935 | 8.2822 | 40 | 90.1307 | 89.9082 | 53.6885 | 10000000000 | 89.9811 | 4.2697 | 90 | 95.2558 | 90.0195 | 3.1432 | 90 | 95.8843 | 14.4196 | -18.616 | 66.8607 | 79.25 | 0.85468
Log | 1233 | 10.275 | 2014-08-22 04:19 | C13EOAT_test | 0.74407 | -0.37508 | 80.7732 | 282.7514 | 102.8612 | 1.4882 | -0.76011 | 4.1514 | 1.5 | 14.3913 | 24.67 | 2.5741 | 1.3918 | 168.2099 | 98.96 | 4.0265 | 102.9865 | 7.264 | 103 | 102.0142 | 103.9923 | 104 | 574.4436 | 20.4202 | 87.8221 | 80.3877 | 217.3409 | 216.643 | 390.6443 | 84.1049 | 4.2985 | 84 | 1800.093 | 3.725 | 1800 | 25.055 | 1.8985 | 25 | 10000000000 | 35.3479 | 30.8591 | 180.0603 | 89.5149 | 90.0048 | 7.7433 | 90 | 185.8577 | 203.7343 | 204.6597 | 194.5533 | 260.5374 | 263.2297 | 240.3507 | 10000000000 | 10000000000 | 39.9462 | 3.5462 | 40 | 10000000000 | 145 | 123.0183 | 40.0149 | 8.2812 | 40 | 90.1565 | 89.9037 | 53.7079 | 10000000000 | 90.0172 | 4.2555 | 90 | 95.2625 | 90.0301 | 3.1425 | 90 | 95.8832 | 14.4198 | -18.5723 | 66.8715 | 79.23 | 0.8547
Log | 1234 | 10.2834 | 2014-08-22 04:20 | C13EOAT_test | 0.74343 | -0.37508 | 78.3578 | 282.762 | 114.9582 | 1.4334 | -0.76007 | 4.1515 | 1.5 | 14.2756 | 24.7524 | 2.6724 | 1.3918 | 168.4493 | 98.96 | 4.0272 | 102.9872 | 7.2644 | 103 | 102.0018 | 103.9791 | 104 | 581.4656 | 20.3159 | 87.9449 | 80.5044 | 217.3484 | 216.643 | 390.6443 | 84.2246 | 4.2972 | 84 | 1799.867 | 3.7248 | 1800 | 25.0035 | 1.8989 | 25 | 10000000000 | 35.3388 | 30.9377 | 179.9738 | 89.5157 | 89.9982 | 7.7442 | 90 | 185.9061 | 201.693 | 203.7042 | 194.3327 | 261.3399 | 263.8387 | 240.2637 | 10000000000 | 10000000000 | 39.9658 | 3.5563 | 40 | 10000000000 | 145 | 122.9771 | 39.9984 | 8.2821 | 40 | 90.0882 | 89.8856 | 53.7719 | 10000000000 | 90.003 | 4.2588 | 90 | 95.2494 | 89.9869 | 3.1437 | 90 | 95.8825 | 14.4198 | -18.4556 | 66.6417 | 79.21 | 0.8547
Log | 1235 | 10.2917 | 2014-08-22 04:20 | C13EOAT_test | 0.74406 | -0.37508 | 75.5632 | 282.4454 | 110.8069 | 1.4797 | -0.76006 | 4.1517 | 1.5 | 14.1909 | 24.7141 | 2.6211 | 1.3918 | 168.0958 | 98.96 | 4.0954 | 103.0554 | 7.2594 | 103 | 101.9727 | 103.9952 | 104 | 579.8342 | 20.1818 | 87.7696 | 80.3262 | 217.3268 | 216.643 | 390.3007 | 84.0479 | 4.294 | 84 | 1800.274 | 3.7241 | 1800 | 24.9524 | 1.9002 | 25 | 10000000000 | 35.3247 | 30.9159 | 180.0016 | 89.5107 | 89.9854 | 7.7457 | 90 | 185.9194 | 203.0569 | 204.3316 | 194.3239 | 261.0759 | 263.8637 | 240.2281 | 10000000000 | 10000000000 | 39.9983 | 3.5573 | 40 | 10000000000 | 145 | 122.903 | 39.9721 | 8.2834 | 40 | 90.1144 | 89.8872 | 53.7987 | 10000000000 | 89.9966 | 4.2593 | 90 | 95.249 | 90.0008 | 3.1432 | 90 | 95.8862 | 14.4197 | -18.6338 | 66.4732 | 79.21 | 0.85466
Log | 1236 | 10.3 | 2014-08-22 04:21 | C13EOAT_test | 0.74335 | -0.37508 | 77.7244 | 283.1118 | 117.4236 | 1.4973 | -0.76011 | 4.1514 | 1.5 | 14.1405 | 24.7859 | 2.6981 | 1.3918 | 168.3793 | 98.9598 | 4.1131 | 103.0728 | 7.254 | 103 | 101.9436 | 103.9867 | 104 | 574.7498 | 20.4228 | 87.9275 | 80.4518 | 217.3241 | 216.643 | 390.6443 | 84.1896 | 4.2899 | 84 | 1799.89 | 3.7248 | 1800 | 24.9387 | 1.9013 | 25 | 10000000000 | 35.3275 | 30.8517 | 180.0365 | 89.5329 | 90.0167 | 7.7409 | 90 | 185.974 | 202.3727 | 203.845 | 194.749 | 261.6515 | 264.5708 | 240.4281 | 10000000000 | 10000000000 | 39.9953 | 3.5539 | 40 | 10000000000 | 145 | 122.8775 | 40.0018 | 8.2821 | 40 | 90.1546 | 89.8819 | 53.9113 | 10000000000 | 90.0006 | 4.2562 | 90 | 95.2422 | 90.0183 | 3.1423 | 90 | 95.8846 | 14.4207 | -18.508 | 66.375 | 79.2 | 0.85469
Log | 1237 | 10.3083 | 2014-08-22 04:21 | C13EOAT_test | 0.74283 | -0.37508 | 81.2087 | 282.6736 | 109.1128 | 1.5306 | -0.76011 | 4.1518 | 1.5 | 14.0639 | 24.8782 | 2.7008 | 1.3905 | 168.1444 | 98.96 | 3.9458 | 102.9058 | 7.2667 | 103 | 101.97 | 104.0041 | 104 | 565.1732 | 20.4199 | 87.7897 | 80.3548 | 217.3206 | 216.643 | 390.6443 | 84.0722 | 4.2861 | 84 | 1800.033 | 3.7245 | 1800 | 24.9191 | 1.9028 | 25 | 10000000000 | 35.2716 | 30.7803 | 180.0008 | 89.5011 | 90.0071 | 7.7429 | 90 | 185.8737 | 203.3124 | 204.121 | 194.874 | 260.8222 | 263.8632 | 240.5931 | 10000000000 | 10000000000 | 40.0338 | 3.5437 | 40 | 10000000000 | 145 | 122.8808 | 40.0093 | 8.2818 | 40 | 90.141 | 89.8598 | 53.9281 | 10000000000 | 90.0249 | 4.2467 | 90 | 95.253 | 90.0004 | 3.1426 | 90 | 95.8779 | 14.4225 | -18.6052 | 66.2263 | 79.2 | 0.8547
Log | 1238 | 10.3167 | 2014-08-22 04:22 | C13EOAT_test | 0.74395 | -0.37508 | 77.1653 | 282.659 | 116.5114 | 1.5254 | -0.76008 | 4.1508 | 1.5 | 14.0418 | 24.7653 | 2.6479 | 1.3918 | 168.3519 | 98.9562 | 3.8781 | 102.8343 | 7.2782 | 103 | 102.1319 | 104.0189 | 104 | 560.0281 | 20.3855 | 87.9023 | 80.4497 | 217.3554 | 216.643 | 390.6443 | 84.176 | 4.2839 | 84 | 1799.903 | 3.7245 | 1800 | 24.9118 | 1.9042 | 25 | 10000000000 | 35.3019 | 30.7254 | 179.9604 | 89.5138 | 89.9842 | 7.7472 | 90 | 185.8914 | 203.5948 | 203.905 | 194.869 | 260.9692 | 263.3658 | 239.9914 | 10000000000 | 10000000000 | 40.0427 | 3.5356 | 40 | 10000000000 | 145 | 123.0209 | 40.0071 | 8.2822 | 40 | 90.0946 | 89.8658 | 53.9589 | 10000000000 | 90.0137 | 4.2529 | 90 | 95.2571 | 89.9802 | 3.1438 | 90 | 95.8759 | 14.4197 | -18.5066 | 66.177 | 79.19 | 0.8547
Log | 1239 | 10.325 | 2014-08-22 04:22 | C13EOAT_test | 0.74388 | -0.37508 | 76.4734 | 282.76 | 108.7492 | 1.4973 | -0.76016 | 4.1507 | 1.5 | 14.0143 | 24.7575 | 2.6732 | 1.3918 | 167.8623 | 98.9562 | 3.8577 | 102.8139 | 7.2889 | 103 | 102.0655 | 104.006 | 104 | 557.8377 | 20.4226 | 87.6631 | 80.1993 | 217.3626 | 216.643 | 390.3007 | 83.9312 | 4.2833 | 84 | 1800.29 | 3.7239 | 1800 | 24.9281 | 1.9051 | 25 | 10000000000 | 35.3204 | 30.6779 | 179.9848 | 89.4828 | 89.991 | 7.747 | 90 | 185.8983 | 204.0466 | 203.5318 | 194.4636 | 260.8581 | 263.4101 | 240.0124 | 10000000000 | 10000000000 | 40.0401 | 3.5247 | 40 | 10000000000 | 145 | 123.0083 | 39.9909 | 8.2832 | 40 | 90.1325 | 89.8524 | 53.971 | 10000000000 | 89.9924 | 4.2637 | 90 | 95.2466 | 89.9924 | 3.1444 | 90 | 95.8777 | 14.4197 | -18.757 | 66.1222 | 79.2 | 0.8547
Log | 1240 | 10.3333 | 2014-08-22 04:23 | C13EOAT_test | 0.74397 | -0.37508 | 80.4272 | 282.7498 | 113.6953 | 1.5255 | -0.76015 | 4.1506 | 1.5 | 13.9848 | 24.7139 | 2.6057 | 1.3918 | 168.2044 | 98.96 | 4.0675 | 103.0275 | 7.2782 | 103 | 102.2044 | 104.013 | 104 | 568.3698 | 20.4251 | 87.8116 | 80.3928 | 217.3249 | 216.643 | 390.3007 | 84.1022 | 4.2808 | 84 | 1800.12 | 3.7241 | 1800 | 24.944 | 1.9058 | 25 | 10000000000 | 35.3208 | 30.6719 | 179.9925 | 89.4459 | 89.9883 | 7.7483 | 90 | 185.8893 | 203.3987 | 203.9241 | 194.3682 | 261.1716 | 263.9739 | 239.8709 | 10000000000 | 10000000000 | 40.0513 | 3.5155 | 40 | 10000000000 | 145 | 123.0492 | 39.9942 | 8.2834 | 40 | 90.1238 | 89.8687 | 54.0146 | 10000000000 | 90.0222 | 4.2563 | 90 | 95.2058 | 89.9963 | 3.1448 | 90 | 95.8772 | 14.4198 | -18.5672 | 66.0638 | 79.2 | 0.8547
Log | 1241 | 10.3417 | 2014-08-22 04:23 | C13EOAT_test | 0.74397 | -0.37508 | 81.336 | 282.6092 | 121.7675 | 1.5037 | -0.76009 | 4.1507 | 1.5 | 14.0427 | 24.7139 | 2.5855 | 1.3918 | 168.2862 | 98.9525 | 4.1288 | 103.0813 | 7.27 | 103 | 102.0107 | 103.9977 | 104 | 577.5757 | 20.4197 | 87.865 | 80.4211 | 217.3488 | 216.643 | 390.6443 | 84.1431 | 4.276 | 84 | 1799.977 | 3.7244 | 1800 | 24.943 | 1.9067 | 25 | 10000000000 | 35.3016 | 30.6144 | 180.0042 | 89.461 | 89.9813 | 7.7504 | 90 | 185.9232 | 203.7368 | 204.4324 | 194.2603 | 260.9681 | 263.8076 | 239.459 | 10000000000 | 10000000000 | 40.0671 | 3.5012 | 40 | 10000000000 | 145 | 122.9579 | 39.9964 | 8.2837 | 40 | 90.1583 | 89.8459 | 54.1208 | 10000000000 | 90.0017 | 4.2646 | 90 | 95.2391 | 90.0021 | 3.1444 | 90 | 95.8749 | 14.4197 | -18.5314 | 66.1787 | 79.18 | 0.8547
Log | 1242 | 10.35 | 2014-08-22 04:24 | C13EOAT_test | 0.74367 | -0.37508 | 79.0919 | 282.3962 | 116.788 | 1.4964 | -0.76006 | 4.1513 | 1.5 | 14.1984 | 24.7141 | 2.5287 | 1.3918 | 168.5058 | 98.96 | 4.1356 | 103.0956 | 7.2645 | 103 | 102.2045 | 103.9944 | 104 | 581.7291 | 20.1811 | 87.9731 | 80.5327 | 217.3613 | 216.643 | 390.6443 | 84.2529 | 4.2698 | 84 | 1800.06 | 3.7241 | 1800 | 25.0419 | 1.9049 | 25 | 10000000000 | 35.3729 | 30.608 | 179.9638 | 89.4907 | 89.9789 | 7.752 | 90 | 185.9756 | 202.4755 | 204.1031 | 195.1093 | 261.3018 | 264.0853 | 239.9977 | 10000000000 | 10000000000 | 40.1142 | 3.4807 | 40 | 10000000000 | 145 | 122.8988 | 40.0083 | 8.2834 | 40 | 90.0936 | 89.8702 | 54.1041 | 10000000000 | 89.9879 | 4.2718 | 90 | 95.2417 | 89.9819 | 3.1454 | 90 | 95.8786 | 14.42 | -18.4273 | 66.4889 | 79.18 | 0.8547
Log | 1243 | 10.3583 | 2014-08-22 04:24 | C13EOAT_test | 0.74401 | -0.37508 | 80.2545 | 282.0002 | 112.5949 | 1.4851 | -0.76017 | 4.1512 | 1.5 | 14.2873 | 25.2352 | 3.0479 | 1.3918 | 168.459 | 98.9525 | 4.1889 | 103.1414 | 7.2564 | 103 | 102.1192 | 104.021 | 104 | 571.5671 | 20.4251 | 87.9551 | 80.5038 | 217.3721 | 216.643 | 390.6443 | 84.2295 | 4.2663 | 84 | 1799.761 | 3.7246 | 1800 | 25.0843 | 1.9033 | 25 | 10000000000 | 35.6512 | 30.5735 | 179.9251 | 89.479 | 89.9702 | 7.7547 | 90 | 185.8184 | 203.3118 | 204.3792 | 194.246 | 260.7393 | 263.0519 | 239.4784 | 10000000000 | 10000000000 | 40.0855 | 3.4622 | 40 | 10000000000 | 145 | 122.8106 | 40.0004 | 8.284 | 40 | 90.0693 | 89.8558 | 54.0806 | 10000000000 | 89.9946 | 4.271 | 90 | 95.2314 | 89.9626 | 3.1467 | 90 | 95.8397 | 14.4201 | -18.4487 | 66.6657 | 79.19 | 0.8547
Log | 1244 | 10.3667 | 2014-08-22 04:25 | C13EOAT_test | 0.74165 | -0.37508 | 77.0828 | 282.7521 | 114.33 | 1.5094 | -0.76021 | 4.1515 | 1.5 | 14.3888 | 25.1426 | 2.9581 | 1.3918 | 168.7876 | 98.96 | 4.2644 | 103.2244 | 7.2405 | 103 | 101.9195 | 104.0358 | 104 | 568.0347 | 20.4251 | 88.1226 | 80.665 | 217.3433 | 216.643 | 390.988 | 84.3938 | 4.2584 | 84 | 1799.332 | 3.7252 | 1800 | 25.1188 | 1.9011 | 25 | 10000000000 | 35.6649 | 30.6659 | 179.981 | 89.4999 | 89.9995 | 7.7516 | 90 | 185.7315 | 202.8144 | 203.6698 | 194.2006 | 261.0471 | 263.381 | 238.5684 | 10000000000 | 10000000000 | 40.0517 | 3.4468 | 40 | 10000000000 | 145 | 122.8054 | 40.0302 | 8.2819 | 40 | 90.1254 | 89.8555 | 54.0645 | 10000000000 | 90.0033 | 4.2698 | 90 | 95.2427 | 89.9905 | 3.1467 | 90 | 95.8585 | 14.4192 | -18.2949 | 66.8653 | 79.18 | 0.8547
Log | 1245 | 10.375 | 2014-08-22 04:25 | C13EOAT_test | 0.74398 | -0.37508 | 79.5924 | 282.1995 | 112.3242 | 1.4579 | -0.76017 | 4.1505 | 1.5 | 14.4878 | 24.6484 | 2.5281 | 1.3918 | 168.2934 | 98.96 | 4.1457 | 103.1057 | 7.2399 | 103 | 101.8094 | 104.013 | 104 | 559.9142 | 20.1763 | 87.8677 | 80.4257 | 217.3416 | 216.643 | 390.988 | 84.1467 | 4.2536 | 84 | 1800.37 | 3.7237 | 1800 | 25.1404 | 1.8988 | 25 | 10000000000 | 35.4021 | 30.643 | 179.9626 | 89.4855 | 89.9593 | 7.7598 | 90 | 185.8225 | 204.006 | 204.4493 | 194.3707 | 261.3464 | 263.8506 | 239.184 | 10000000000 | 10000000000 | 40.0018 | 3.442 | 40 | 10000000000 | 145 | 122.9137 | 40.0274 | 8.2813 | 40 | 90.1143 | 89.8483 | 54.0606 | 10000000000 | 89.9813 | 4.2811 | 90 | 95.2363 | 89.9813 | 3.1477 | 90 | 95.8797 | 14.4198 | -18.5343 | 67.0614 | 79.18 | 0.8547
Log | 1246 | 10.3834 | 2014-08-22 04:26 | C13EOAT_test | 0.74367 | -0.37508 | 78.6356 | 282.7502 | 85.1949 | 1.4966 | -0.76022 | 4.15 | 1.5 | 14.3289 | 24.6497 | 2.5359 | 1.3918 | 168.5709 | 98.96 | 4.0136 | 102.9736 | 7.2484 | 103 | 101.7967 | 104.0012 | 104 | 562.5283 | 20.2295 | 88.007 | 80.5639 | 217.3565 | 216.643 | 390.6443 | 84.2854 | 4.2488 | 84 | 1800.139 | 3.7242 | 1800 | 25.1014 | 1.8978 | 25 | 10000000000 | 35.4066 | 30.7017 | 179.9265 | 89.4642 | 89.9907 | 7.7565 | 90 | 185.8797 | 204.0573 | 204.6087 | 194.2997 | 260.9117 | 263.6269 | 239.282 | 10000000000 | 10000000000 | 39.9317 | 3.4516 | 40 | 10000000000 | 145 | 123.0019 | 39.9964 | 8.2826 | 40 | 90.0657 | 89.8608 | 54.0256 | 10000000000 | 89.9984 | 4.277 | 90 | 95.2349 | 89.9632 | 3.1493 | 90 | 95.8812 | 14.4197 | -18.3961 | 66.7474 | 79.17 | 0.8547
Log | 1247 | 10.3917 | 2014-08-22 04:26 | C13EOAT_test | 0.74428 | -0.37508 | 80.6029 | 282.5572 | 117.1457 | 1.4962 | -0.76011 | 4.15 | 1.5 | 14.1418 | 24.7171 | 2.6186 | 1.3909 | 167.9824 | 98.96 | 3.8985 | 102.8584 | 7.2598 | 103 | 101.7915 | 104.0004 | 104 | 577.1161 | 20.4251 | 87.7006 | 80.2818 | 217.3664 | 216.643 | 390.3007 | 83.9912 | 4.2462 | 84 | 1800.253 | 3.724 | 1800 | 24.9962 | 1.8992 | 25 | 10000000000 | 35.2893 | 30.702 | 179.9464 | 89.4592 | 89.9813 | 7.7596 | 90 | 185.898 | 202.4993 | 203.7283 | 194.8262 | 261.473 | 263.4887 | 239.3125 | 10000000000 | 10000000000 | 39.9357 | 3.463 | 40 | 10000000000 | 145 | 123.1084 | 39.9882 | 8.2832 | 40 | 90.0921 | 89.8543 | 54.0971 | 10000000000 | 89.9694 | 4.2904 | 90 | 95.2441 | 89.9732 | 3.1495 | 90 | 95.8845 | 14.4181 | -18.6782 | 66.3724 | 79.17 | 0.8547
Log | 1248 | 10.4 | 2014-08-22 04:27 | C13EOAT_test | 0.74341 | -0.37508 | 79.3375 | 282.7487 | 111.8754 | 1.4937 | -0.76017 | 4.1499 | 1.5 | 14.1 | 24.7155 | 2.6292 | 1.3918 | 168.4371 | 98.96 | 3.9255 | 102.8855 | 7.2646 | 103 | 101.6507 | 103.9994 | 104 | 581.5121 | 20.4239 | 87.9301 | 80.507 | 217.3794 | 216.643 | 390.6443 | 84.2185 | 4.2426 | 84 | 1799.686 | 3.7247 | 1800 | 24.9154 | 1.9016 | 25 | 10000000000 | 35.2827 | 30.74 | 179.9032 | 89.4641 | 89.9604 | 7.7641 | 90 | 185.6996 | 202.8127 | 204.3348 | 194.4132 | 261.2444 | 263.6292 | 239.4505 | 10000000000 | 10000000000 | 39.9216 | 3.4797 | 40 | 10000000000 | 145 | 123.1606 | 40.0036 | 8.2826 | 40 | 90.0322 | 89.871 | 54.117 | 10000000000 | 89.9843 | 4.2863 | 90 | 95.2314 | 89.9516 | 3.1509 | 90 | 95.8805 | 14.4175 | -18.453 | 66.2882 | 79.16 | 0.8547
Log | 1249 | 10.4083 | 2014-08-22 04:27 | C13EOAT_test | 0.74321 | -0.37508 | 82.2921 | 283.0726 | 109.938 | 1.509 | -0.76006 | 4.1505 | 1.5 | 14.0925 | 24.7139 | 2.5721 | 1.3918 | 168.5324 | 98.96 | 4.1284 | 103.0884 | 7.2514 | 103 | 101.6328 | 103.9764 | 104 | 582.4576 | 20.1978 | 87.9889 | 80.5435 | 217.3358 | 216.643 | 390.6443 | 84.2662 | 4.239 | 84 | 1799.834 | 3.7246 | 1800 | 24.9177 | 1.9028 | 25 | 10000000000 | 35.3055 | 30.6529 | 179.9294 | 89.4913 | 89.9876 | 7.7613 | 90 | 185.6841 | 203.6873 | 204.9609 | 193.859 | 260.6271 | 262.7587 | 239.186 | 10000000000 | 10000000000 | 39.9095 | 3.4983 | 40 | 10000000000 | 145 | 123.2327 | 39.9922 | 8.2833 | 40 | 90.0708 | 89.8586 | 54.1269 | 10000000000 | 89.9759 | 4.2906 | 90 | 95.2431 | 89.9647 | 3.1517 | 90 | 95.8867 | 14.4201 | -18.4165 | 66.2785 | 79.15 | 0.8547
Log | 1250 | 10.4167 | 2014-08-22 04:28 | C13EOAT_test | 0.74394 | -0.37508 | 79.0563 | 282.8176 | 92.9926 | 1.5225 | -0.76012 | 4.1501 | 1.5 | 14.1403 | 24.7139 | 2.5457 | 1.3918 | 168.382 | 98.96 | 4.1153 | 103.0753 | 7.2477 | 103 | 101.6412 | 104.0076 | 104 | 574.0974 | 20.2422 | 87.9331 | 80.4489 | 217.3601 | 216.643 | 390.3007 | 84.191 | 4.2353 | 84 | 1799.969 | 3.7244 | 1800 | 24.9179 | 1.9038 | 25 | 10000000000 | 35.3005 | 30.7079 | 180.0507 | 89.4839 | 89.9537 | 7.7685 | 90 | 185.7948 | 203.5822 | 204.4026 | 194.2504 | 261.2362 | 263.3468 | 239.4448 | 10000000000 | 10000000000 | 39.8875 | 3.5201 | 40 | 10000000000 | 145 | 123.2303 | 39.9994 | 8.283 | 40 | 90.1683 | 89.8824 | 54.1279 | 10000000000 | 90.0049 | 4.2812 | 90 | 95.2403 | 90.0253 | 3.1504 | 90 | 95.8835 | 14.4197 | -18.5111 | 66.3727 | 79.15 | 0.8547
Log | 1251 | 10.425 | 2014-08-22 04:28 | C13EOAT_test | 0.74358 | -0.37508 | 81.8903 | 282.935 | 112.2718 | 1.506 | -0.76006 | 4.1503 | 1.5 | 14.2291 | 24.7139 | 2.5289 | 1.3918 | 168.5036 | 98.96 | 4.1221 | 103.082 | 7.2432 | 103 | 101.7789 | 103.9964 | 104 | 563.2156 | 20.0612 | 87.974 | 80.5296 | 217.3279 | 216.643 | 390.6443 | 84.2518 | 4.2299 | 84 | 1799.871 | 3.7245 | 1800 | 24.9862 | 1.9029 | 25 | 10000000000 | 35.3551 | 30.6813 | 180.017 | 89.52 | 89.9858 | 7.7645 | 90 | 185.7631 | 203.5012 | 204.3289 | 194.1254 | 261.2504 | 263.5719 | 239.7809 | 10000000000 | 10000000000 | 39.9161 | 3.5449 | 40 | 10000000000 | 145 | 123.4069 | 40.0062 | 8.2825 | 40 | 90.1446 | 89.8724 | 54.11 | 10000000000 | 89.9738 | 4.2929 | 90 | 95.2451 | 90.0085 | 3.1505 | 90 | 95.8837 | 14.4206 | -18.4304 | 66.551 | 79.14 | 0.8547
Log | 1252 | 10.4334 | 2014-08-22 04:29 | C13EOAT_test | 0.74428 | -0.37508 | 80.0877 | 282.3457 | 34.7229 | 1.5196 | -0.76005 | 4.1506 | 1.5 | 14.2388 | 24.7139 | 2.5452 | 1.3918 | 168.6679 | 98.9598 | 4.136 | 103.0958 | 7.2379 | 103 | 101.7859 | 103.9949 | 104 | 554.7839 | 20.348 | 88.054 | 80.6139 | 217.3533 | 216.643 | 390.6443 | 84.334 | 4.2233 | 84 | 1799.68 | 3.7248 | 1800 | 25.0086 | 1.9023 | 25 | 10000000000 | 35.3175 | 30.7522 | 180.0529 | 89.476 | 89.9911 | 7.764 | 90 | 185.8506 | 204.0931 | 204.4495 | 194.2649 | 260.9195 | 263.638 | 240.1961 | 10000000000 | 10000000000 | 39.952 | 3.5588 | 40 | 10000000000 | 145 | 123.5618 | 39.9729 | 8.2841 | 40 | 90.1519 | 89.901 | 54.0805 | 10000000000 | 90.0024 | 4.2791 | 90 | 95.2477 | 90.0264 | 3.1499 | 90 | 95.8795 | 14.4197 | -18.3459 | 66.5686 | 79.15 | 0.8547
Log | 1253 | 10.4417 | 2014-08-22 04:29 | C13EOAT_test | 0.74409 | -0.37508 | 81.7149 | 282.5914 | 117.3024 | 1.4521 | -0.76009 | 4.1507 | 1.5 | 14.2845 | 24.5707 | 2.5291 | 1.3918 | 168.6175 | 98.9396 | 4.1829 | 103.1226 | 7.2311 | 103 | 101.6618 | 103.986 | 104 | 563.8452 | 20.3857 | 88.017 | 80.6004 | 217.345 | 216.643 | 390.988 | 84.3087 | 4.217 | 84 | 1799.978 | 3.7245 | 1800 | 25.0651 | 1.9007 | 25 | 10000000000 | 35.3323 | 30.6731 | 180.0608 | 89.5167 | 89.9802 | 7.7658 | 90 | 185.8093 | 204.0341 | 204.1214 | 194.0898 | 260.9333 | 263.7603 | 240.008 | 10000000000 | 10000000000 | 40.0045 | 3.5631 | 40 | 10000000000 | 145 | 123.6701 | 40.0095 | 8.2821 | 40 | 90.1551 | 89.9058 | 54.1007 | 10000000000 | 89.9987 | 4.2781 | 90 | 95.2667 | 90.0304 | 3.1493 | 90 | 95.8692 | 14.4216 | -18.3392 | 66.663 | 79.14 | 0.8547
Log | 1254 | 10.45 | 2014-08-22 04:30 | C13EOAT_test | 0.74388 | -0.37508 | 78.9989 | 282.4282 | 94.5742 | 1.5335 | -0.76007 | 4.1507 | 1.5 | 14.3815 | 24.6519 | 2.5569 | 1.3918 | 168.8447 | 98.9359 | 4.1861 | 103.122 | 7.2239 | 103 | 101.673 | 103.9876 | 104 | 569.9927 | 20.3689 | 88.1342 | 80.7105 | 217.3464 | 216.643 | 390.6443 | 84.4224 | 4.2095 | 84 | 1799.039 | 3.7256 | 1800 | 25.0225 | 1.9011 | 25 | 10000000000 | 35.3539 | 30.739 | 180.0914 | 89.4866 | 90.0035 | 7.7614 | 90 | 185.8698 | 204.5474 | 205.3283 | 194.0813 | 260.8161 | 263.2331 | 240.6436 | 10000000000 | 10000000000 | 40.0134 | 3.5603 | 40 | 10000000000 | 145 | 123.7399 | 39.9915 | 8.2824 | 40 | 90.1902 | 89.9013 | 54.0733 | 10000000000 | 89.9912 | 4.277 | 90 | 95.2176 | 90.0457 | 3.1485 | 90 | 95.8627 | 14.4204 | -18.2253 | 66.8534 | 79.14 | 0.8547
Log | 1255 | 10.4583 | 2014-08-22 04:30 | C13EOAT_test | 0.74426 | -0.37508 | 75.7745 | 282.5917 | 95.7221 | 1.512 | -0.76002 | 4.1499 | 1.5 | 14.4457 | 24.6391 | 2.5488 | 1.3918 | 168.5701 | 98.9394 | 4.034 | 102.9733 | 7.2325 | 103 | 101.6588 | 103.9692 | 104 | 579.8735 | 20.3158 | 88.0043 | 80.5658 | 217.3774 | 216.643 | 390.6443 | 84.285 | 4.2041 | 84 | 1800.112 | 3.724 | 1800 | 25.0867 | 1.8988 | 25 | 10000000000 | 35.4487 | 30.69 | 180.1064 | 89.5023 | 90.0094 | 7.7596 | 90 | 185.8996 | 204.2125 | 205.638 | 194.2673 | 260.6973 | 263.3904 | 240.3722 | 10000000000 | 10000000000 | 40.0612 | 3.55 | 40 | 10000000000 | 145 | 123.7303 | 40.0043 | 8.2814 | 40 | 90.1899 | 89.9165 | 54.1045 | 10000000000 | 90.0078 | 4.2675 | 90 | 95.2234 | 90.0532 | 3.1468 | 90 | 95.8643 | 14.4249 | -18.3736 | 66.9901 | 79.12 | 0.85475
Log | 1256 | 10.4667 | 2014-08-22 04:31 | C13EOAT_test | 0.74019 | -0.37508 | 73.3273 | 282.4066 | 81.502 | 1.521 | -0.76006 | 4.1497 | 1.5 | 14.4878 | 24.6902 | 2.5701 | 1.3918 | 169.027 | 98.9422 | 3.9119 | 102.8541 | 7.2453 | 103 | 101.5544 | 103.9765 | 104 | 579.2673 | 19.9428 | 88.2214 | 80.8056 | 217.345 | 216.643 | 390.3007 | 84.5135 | 4.1964 | 84 | 1800.332 | 3.7238 | 1800 | 25.1033 | 1.897 | 25 | 10000000000 | 35.4333 | 30.9417 | 180.0032 | 89.5319 | 90.0078 | 7.7589 | 90 | 185.8635 | 203.1831 | 204.6377 | 194.2767 | 260.5488 | 263.6384 | 240.4626 | 10000000000 | 10000000000 | 40.0884 | 3.5341 | 40 | 10000000000 | 145 | 123.6754 | 40.0263 | 8.2797 | 40 | 90.1333 | 89.8699 | 54.1159 | 10000000000 | 89.9744 | 4.2757 | 90 | 95.2555 | 90.0016 | 3.1475 | 90 | 95.8649 | 14.4199 | -18.1366 | 67.0617 | 79.13 | 0.85475
Log | 1257 | 10.475 | 2014-08-22 04:31 | C13EOAT_test | 0.74382 | -0.37508 | 74.2108 | 282.3845 | 116.8056 | 1.4924 | -0.76021 | 4.1493 | 1.5 | 14.4883 | 24.7219 | 2.7001 | 1.3918 | 168.1396 | 98.9301 | 3.9251 | 102.8552 | 7.253 | 103 | 101.4626 | 103.9828 | 104 | 573.5177 | 20.3568 | 87.7782 | 80.3614 | 217.3717 | 216.643 | 390.3007 | 84.0698 | 4.1961 | 84 | 1799.979 | 3.7244 | 1800 | 25.0987 | 1.8959 | 25 | 10000000000 | 35.4712 | 30.8679 | 180.01 | 89.5564 | 90.009 | 7.7577 | 90 | 185.7892 | 201.1042 | 203.6575 | 193.9797 | 261.0707 | 264.0642 | 240.4628 | 10000000000 | 10000000000 | 40.0757 | 3.5144 | 40 | 10000000000 | 145 | 123.7095 | 40.018 | 8.2795 | 40 | 90.1375 | 89.8726 | 54.0746 | 10000000000 | 90.0146 | 4.2583 | 90 | 95.2499 | 90.005 | 3.1469 | 90 | 95.8559 | 14.4197 | -18.5688 | 67.0623 | 79.13 | 0.85471
Log | 1258 | 10.4833 | 2014-08-22 04:32 | C13EOAT_test | 0.74352 | -0.37508 | 78.287 | 282.7487 | 118.2638 | 1.4744 | -0.7602 | 4.1491 | 1.5 | 14.4807 | 24.5873 | 2.5274 | 1.3918 | 168.5871 | 98.9351 | 4.0945 | 103.0296 | 7.2427 | 103 | 101.7727 | 103.9996 | 104 | 566.2418 | 19.9736 | 88.0232 | 80.564 | 217.3734 | 216.643 | 390.3007 | 84.2936 | 4.1923 | 84 | 1799.355 | 3.7252 | 1800 | 25.0615 | 1.8955 | 25 | 10000000000 | 35.4239 | 30.858 | 180.0652 | 89.5231 | 90.0294 | 7.753 | 90 | 185.8665 | 204.4808 | 204.9034 | 193.7939 | 260.576 | 263.105 | 239.738 | 10000000000 | 10000000000 | 40.0916 | 3.4957 | 40 | 10000000000 | 145 | 123.7172 | 40.0046 | 8.2797 | 40 | 90.1451 | 89.9201 | 54.062 | 10000000000 | 89.9825 | 4.2675 | 90 | 95.2392 | 90.0326 | 3.1458 | 90 | 95.8701 | 14.4243 | -18.3711 | 67.0567 | 79.11 | 0.8547
Log | 1259 | 10.4917 | 2014-08-22 04:32 | C13EOAT_test | 0.74397 | -0.37508 | 77.4583 | 282.7502 | 108.8293 | 1.5279 | -0.76022 | 4.1492 | 1.5 | 14.4131 | 24.7176 | 2.6319 | 1.3918 | 168.6481 | 98.9375 | 4.1356 | 103.0731 | 7.237 | 103 | 101.8276 | 104.0207 | 104 | 555.4854 | 20.4055 | 88.0457 | 80.6024 | 217.3539 | 216.643 | 390.6443 | 84.3241 | 4.1854 | 84 | 1800.08 | 3.7241 | 1800 | 25.0243 | 1.8955 | 25 | 10000000000 | 35.3478 | 30.8736 | 180.0965 | 89.5288 | 90.0393 | 7.7501 | 90 | 185.9152 | 205.1671 | 205.6825 | 193.9852 | 260.7053 | 262.9569 | 239.8174 | 10000000000 | 10000000000 | 40.0521 | 3.4795 | 40 | 10000000000 | 145 | 123.7787 | 39.9933 | 8.28 | 40 | 90.1928 | 89.9037 | 54.0454 | 10000000000 | 90.0057 | 4.2572 | 90 | 95.2433 | 90.0483 | 3.1451 | 90 | 95.8701 | 14.4197 | -18.335 | 66.9148 | 79.11 | 0.8547
Log | 1260 | 10.5 | 2014-08-22 04:33 | C13EOAT_test | 0.74366 | -0.37508 | 78.2778 | 282.4525 | 99.5745 | 1.5095 | -0.76018 | 4.149 | 1.5 | 14.3305 | 24.7075 | 2.5274 | 1.3918 | 168.5817 | 98.9587 | 4.1153 | 103.074 | 7.233 | 103 | 101.6415 | 104.01 | 104 | 561.6904 | 20.3179 | 88.0076 | 80.5741 | 217.3315 | 216.643 | 390.6443 | 84.2909 | 4.1798 | 84 | 1800.323 | 3.7238 | 1800 | 25.0021 | 1.8959 | 25 | 10000000000 | 35.3016 | 30.7928 | 180.0574 | 89.5445 | 90.0501 | 7.7467 | 90 | 185.896 | 203.5764 | 204.6708 | 193.7338 | 261.3446 | 264.2305 | 239.6428 | 10000000000 | 10000000000 | 40.0523 | 3.4609 | 40 | 10000000000 | 145 | 123.8606 | 40.004 | 8.2795 | 40 | 90.152 | 89.9054 | 54.0683 | 10000000000 | 90.0277 | 4.2469 | 90 | 95.2372 | 90.0287 | 3.1444 | 90 | 95.8713 | 14.4207 | -18.3846 | 66.7528 | 79.11 | 0.8547
Log | 1261 | 10.5083 | 2014-08-22 04:33 | C13EOAT_test | 0.74396 | -0.37508 | 72.6781 | 282.4296 | 110.7162 | 1.4773 | -0.76016 | 4.1491 | 1.5 | 14.3896 | 24.6984 | 2.5396 | 1.3918 | 168.7134 | 98.9595 | 4.1492 | 103.1087 | 7.2261 | 103 | 101.693 | 103.996 | 104 | 564.9064 | 20.339 | 88.0768 | 80.6366 | 217.3578 | 216.643 | 390.6443 | 84.3567 | 4.1729 | 84 | 1800.52 | 3.7235 | 1800 | 24.9828 | 1.8967 | 25 | 10000000000 | 35.2864 | 30.7869 | 180.1233 | 89.5277 | 90.0065 | 7.7513 | 90 | 185.9154 | 204.0695 | 205.0353 | 194.2962 | 260.6129 | 263.3817 | 239.1558 | 10000000000 | 10000000000 | 40.0134 | 3.4527 | 40 | 10000000000 | 145 | 123.9366 | 39.9862 | 8.2804 | 40 | 90.2286 | 89.8947 | 54.0534 | 10000000000 | 90.0022 | 4.2552 | 90 | 95.2896 | 90.0616 | 3.1428 | 90 | 95.8807 | 14.4202 | -18.3229 | 66.8689 | 79.11 | 0.8547
Log | 1262 | 10.5167 | 2014-08-22 04:34 | C13EOAT_test | 0.74395 | -0.37508 | 77.9884 | 282.6988 | 109.9177 | 1.5213 | -0.76009 | 4.1493 | 1.5 | 14.3306 | 24.7002 | 2.5281 | 1.3918 | 168.6604 | 98.9598 | 4.1859 | 103.1457 | 7.2178 | 103 | 101.5784 | 104.0015 | 104 | 578.3865 | 20.3381 | 88.0486 | 80.6119 | 217.3777 | 216.643 | 390.6443 | 84.3302 | 4.1667 | 84 | 1800.005 | 3.7243 | 1800 | 25.0008 | 1.8963 | 25 | 10000000000 | 35.2867 | 30.847 | 180.1154 | 89.5492 | 90.0453 | 7.7427 | 90 | 185.9155 | 203.8902 | 205.6797 | 194.061 | 260.5182 | 262.8716 | 238.833 | 10000000000 | 10000000000 | 40.0009 | 3.4511 | 40 | 10000000000 | 145 | 123.9291 | 39.9964 | 8.2802 | 40 | 90.2119 | 89.9036 | 54.0936 | 10000000000 | 90.023 | 4.2451 | 90 | 95.2499 | 90.0577 | 3.1412 | 90 | 95.8771 | 14.4206 | -18.3479 | 66.7526 | 79.1 | 0.8547
Log | 1263 | 10.525 | 2014-08-22 04:34 | C13EOAT_test | 0.74397 | -0.37508 | 77.1888 | 282.7435 | 97.1169 | 1.5006 | -0.76012 | 4.1493 | 1.5 | 14.3334 | 24.7664 | 2.5677 | 1.3918 | 168.4758 | 98.96 | 4.0814 | 103.0414 | 7.2204 | 103 | 101.5355 | 104.0019 | 104 | 583.9269 | 20.2115 | 87.9671 | 80.5087 | 217.3539 | 216.643 | 390.6443 | 84.2379 | 4.1631 | 84 | 1800.268 | 3.724 | 1800 | 25.0132 | 1.8962 | 25 | 10000000000 | 35.2998 | 30.8212 | 180.1022 | 89.5183 | 90.0574 | 7.7386 | 90 | 185.9407 | 202.3066 | 204.4349 | 193.9061 | 261.4132 | 263.8501 | 239.0556 | 10000000000 | 10000000000 | 40.0095 | 3.456 | 40 | 10000000000 | 145 | 123.9244 | 39.9866 | 8.2811 | 40 | 90.1604 | 89.9418 | 54.14 | 10000000000 | 90.0417 | 4.2363 | 90 | 95.2838 | 90.0511 | 3.14 | 90 | 95.8812 | 14.4201 | -18.4513 | 66.7573 | 79.1 | 0.8547
Log | 1264 | 10.5333 | 2014-08-22 04:35 | C13EOAT_test | 0.74422 | -0.37508 | 76.048 | 282.7436 | 119.9946 | 1.485 | -0.76013 | 4.1496 | 1.5 | 14.3077 | 24.7399 | 2.5956 | 1.3918 | 168.2968 | 98.96 | 3.9939 | 102.9538 | 7.2263 | 103 | 101.8776 | 103.9896 | 104 | 577.448 | 20.1281 | 87.8696 | 80.4272 | 217.3386 | 216.643 | 390.6443 | 84.1484 | 4.1579 | 84 | 1799.421 | 3.7253 | 1800 | 25.002 | 1.8964 | 25 | 10000000000 | 35.2985 | 30.6766 | 180.0142 | 89.5268 | 90.0082 | 7.7457 | 90 | 185.8823 | 204.0414 | 205.3656 | 193.8088 | 260.2716 | 263.5515 | 239.0767 | 10000000000 | 10000000000 | 39.9233 | 3.4728 | 40 | 10000000000 | 145 | 123.9102 | 39.9689 | 8.2825 | 40 | 90.1572 | 89.857 | 54.0792 | 10000000000 | 89.9826 | 4.2585 | 90 | 95.2339 | 90.0071 | 3.1403 | 90 | 95.8781 | 14.4198 | -18.5328 | 66.7054 | 79.08 | 0.85481
Log | 1265 | 10.5417 | 2014-08-22 04:35 | C13EOAT_test | 0.74339 | -0.37508 | 75.2467 | 282.8829 | 104.2254 | 1.492 | -0.75999 | 4.1495 | 1.5 | 14.3675 | 24.7254 | 2.5511 | 1.3918 | 168.2957 | 98.96 | 3.9052 | 102.8651 | 7.2375 | 103 | 101.8175 | 104.0147 | 104 | 569.1354 | 20.1049 | 87.87 | 80.4257 | 217.3419 | 216.643 | 390.6443 | 84.1478 | 4.1546 | 84 | 1800.173 | 3.724 | 1800 | 24.9873 | 1.8968 | 25 | 10000000000 | 35.2831 | 30.6878 | 180.0057 | 89.5284 | 90.0014 | 7.7465 | 90 | 185.8365 | 204.3049 | 205.2911 | 194.0582 | 260.4325 | 263.0119 | 239.1833 | 10000000000 | 10000000000 | 39.937 | 3.4873 | 40 | 10000000000 | 145 | 123.9092 | 39.9818 | 8.2822 | 40 | 90.1066 | 89.8991 | 54.0683 | 10000000000 | 90.012 | 4.2484 | 90 | 95.2449 | 90.0029 | 3.14 | 90 | 95.8881 | 14.4215 | -18.5343 | 66.8277 | 79.08 | 0.85482
Log | 1266 | 10.55 | 2014-08-22 04:36 | C13EOAT_test | 0.74356 | -0.37508 | 78.9649 | 282.3293 | 110.1491 | 1.5256 | -0.76005 | 4.15 | 1.5 | 14.4469 | 24.8124 | 2.5838 | 1.3918 | 168.2551 | 98.9595 | 4.0064 | 102.9659 | 7.236 | 103 | 101.6967 | 103.9922 | 104 | 555.704 | 20.3774 | 87.8317 | 80.4234 | 217.3327 | 216.643 | 390.6443 | 84.1275 | 4.1505 | 84 | 1800.362 | 3.7239 | 1800 | 25.0309 | 1.8958 | 25 | 10000000000 | 35.3203 | 30.6473 | 179.9427 | 89.5403 | 90.0148 | 7.7439 | 90 | 185.7706 | 204.7395 | 205.7301 | 194.0071 | 260.8757 | 263.1272 | 239.5197 | 10000000000 | 10000000000 | 39.9278 | 3.5025 | 40 | 10000000000 | 145 | 123.9397 | 40.0135 | 8.2811 | 40 | 90.0557 | 89.887 | 54.0665 | 10000000000 | 90.0008 | 4.2538 | 90 | 95.23 | 89.9713 | 3.1416 | 90 | 95.8738 | 14.4201 | -18.5361 | 66.9827 | 79.08 | 0.85472
Log | 1267 | 10.5584 | 2014-08-22 04:36 | C13EOAT_test | 0.74367 | -0.37508 | 81.4535 | 282.5804 | 107.7925 | 1.4976 | -0.76012 | 4.1499 | 1.5 | 14.5861 | 24.6652 | 2.5274 | 1.3918 | 168.2286 | 98.9585 | 4.0949 | 103.0535 | 7.2281 | 103 | 101.7829 | 103.9897 | 104 | 557.1852 | 20.281 | 87.8252 | 80.4034 | 217.3604 | 216.643 | 390.6443 | 84.1143 | 4.1479 | 84 | 1800.539 | 3.7236 | 1800 | 25.0507 | 1.8946 | 25 | 10000000000 | 35.327 | 30.5797 | 179.9864 | 89.5 | 90.0059 | 7.745 | 90 | 185.9237 | 204.305 | 205.3182 | 193.9738 | 260.5187 | 262.6309 | 239.7095 | 10000000000 | 10000000000 | 39.9122 | 3.5213 | 40 | 10000000000 | 145 | 123.9888 | 39.9736 | 8.2835 | 40 | 90.091 | 89.8954 | 54.0816 | 10000000000 | 90.0067 | 4.2535 | 90 | 95.2132 | 89.9932 | 3.141 | 90 | 95.8772 | 14.4199 | -18.5552 | 67.2508 | 79.08 | 0.8547
Log | 1268 | 10.5667 | 2014-08-22 04:37 | C13EOAT_test | 0.74366 | -0.37508 | 77.8325 | 282.3806 | 114.8931 | 1.4999 | -0.76109 | 4.1498 | 1.5 | 14.683 | 24.7138 | 2.5616 | 1.3918 | 168.579 | 98.93 | 4.1306 | 103.0606 | 7.2242 | 103 | 101.6544 | 103.9768 | 104 | 562.488 | 20.1148 | 87.9815 | 80.5975 | 217.3188 | 216.643 | 390.6443 | 84.2895 | 4.1422 | 84 | 1801.082 | 3.7226 | 1800 | 25.1524 | 1.891 | 25 | 10000000000 | 35.3968 | 30.6517 | 179.993 | 89.4863 | 90.0086 | 7.7449 | 90 | 185.8741 | 204.292 | 205.1535 | 194.02 | 260.2467 | 262.5763 | 239.4467 | 10000000000 | 10000000000 | 39.9368 | 3.5366 | 40 | 10000000000 | 145 | 124.0819 | 39.9792 | 8.2838 | 40 | 90.074 | 89.919 | 54.138 | 10000000000 | 89.9969 | 4.2621 | 90 | 95.2416 | 89.9965 | 3.1412 | 90 | 95.8486 | 14.4197 | -18.3325 | 67.437 | 79.09 | 0.8547
Log | 1269 | 10.575 | 2014-08-22 04:37 | C13EOAT_test | 0.74392 | -0.37508 | 80.1528 | 282.377 | 106.1483 | 1.4433 | -0.76006 | 4.1496 | 1.5 | 14.7888 | 24.5621 | 2.5277 | 1.3918 | 168.4432 | 98.9331 | 4.1492 | 103.0823 | 7.2193 | 103 | 101.5937 | 103.9766 | 104 | 569.8346 | 20.1628 | 87.9434 | 80.4998 | 217.357 | 216.643 | 390.6443 | 84.2216 | 4.1366 | 84 | 1799.903 | 3.7241 | 1800 | 25.1491 | 1.8891 | 25 | 10000000000 | 35.3647 | 30.6722 | 180.0557 | 89.4893 | 90.001 | 7.7463 | 90 | 185.8807 | 204.2031 | 205.062 | 193.7887 | 260.4783 | 262.64 | 239.3112 | 10000000000 | 10000000000 | 39.9323 | 3.5508 | 40 | 10000000000 | 145 | 124.0411 | 39.9655 | 8.2852 | 40 | 90.1593 | 89.8964 | 54.1727 | 10000000000 | 89.9795 | 4.2714 | 90 | 95.2595 | 90.0279 | 3.1393 | 90 | 95.8705 | 14.4199 | -18.4334 | 67.641 | 79.08 | 0.8547
Log | 1270 | 10.5833 | 2014-08-22 04:38 | C13EOAT_test | 0.74335 | -0.37508 | 76.2314 | 282.7145 | 117.6913 | 1.492 | -0.76007 | 4.149 | 1.5 | 14.6639 | 24.7117 | 2.5603 | 1.3918 | 168.7187 | 98.9385 | 4.1582 | 103.0966 | 7.2146 | 103 | 101.7663 | 103.9745 | 104 | 581.5765 | 20.0757 | 88.0798 | 80.6388 | 217.3584 | 216.643 | 390.3007 | 84.3593 | 4.1308 | 84 | 1799.298 | 3.7253 | 1800 | 25.1581 | 1.8866 | 25 | 10000000000 | 35.3882 | 30.7466 | 180.0718 | 89.4926 | 89.9809 | 7.7503 | 90 | 185.8536 | 204.0504 | 204.931 | 193.8609 | 260.7055 | 262.95 | 239.8409 | 10000000000 | 10000000000 | 39.9811 | 3.5577 | 40 | 10000000000 | 145 | 123.8286 | 39.9642 | 8.286 | 40 | 90.1808 | 89.8911 | 54.1693 | 10000000000 | 89.9982 | 4.2663 | 90 | 95.2073 | 90.0359 | 3.1375 | 90 | 95.8645 | 14.4197 | -18.2996 | 67.4004 | 79.08 | 0.8547
Log | 1271 | 10.5917 | 2014-08-22 04:38 | C13EOAT_test | 0.74366 | -0.37508 | 72.8778 | 282.7632 | 115.0015 | 1.506 | -0.76015 | 4.1491 | 1.5 | 14.4911 | 24.706 | 2.5314 | 1.3918 | 168.5805 | 98.9488 | 4.2035 | 103.1522 | 7.2046 | 103 | 101.7297 | 103.962 | 104 | 577.0513 | 19.8714 | 88.0064 | 80.5741 | 217.3716 | 216.643 | 390.6443 | 84.2903 | 4.1244 | 84 | 1800.672 | 3.7232 | 1800 | 25.024 | 1.888 | 25 | 10000000000 | 35.3323 | 30.8278 | 179.974 | 89.4891 | 89.9914 | 7.749 | 90 | 185.7798 | 203.7958 | 204.8759 | 193.8276 | 260.9817 | 263.3828 | 240.2599 | 10000000000 | 10000000000 | 40.0012 | 3.5548 | 40 | 10000000000 | 145 | 123.7381 | 39.9787 | 8.286 | 40 | 90.1038 | 89.8702 | 54.2357 | 10000000000 | 89.9793 | 4.2755 | 90 | 95.2248 | 89.987 | 3.1383 | 90 | 95.8673 | 14.4155 | -18.3747 | 67.0592 | 79.08 | 0.8547
Log | 1272 | 10.6 | 2014-08-22 04:39 | C13EOAT_test | 0.74349 | -0.37508 | 78.2411 | 282.7498 | 117.1923 | 1.4931 | -0.76017 | 4.1489 | 1.5 | 14.3394 | 24.7191 | 2.5384 | 1.3918 | 168.2525 | 98.93 | 4.0883 | 103.0183 | 7.2109 | 103 | 101.926 | 103.9669 | 104 | 571.8757 | 20.1314 | 87.8523 | 80.4003 | 217.3484 | 216.643 | 390.6443 | 84.1263 | 4.122 | 84 | 1800.429 | 3.7237 | 1800 | 24.9294 | 1.8903 | 25 | 10000000000 | 35.2486 | 30.7575 | 180.0284 | 89.4724 | 89.9722 | 7.753 | 90 | 185.7122 | 202.8017 | 203.6471 | 194.0918 | 260.8695 | 263.8309 | 240.4662 | 10000000000 | 10000000000 | 40.0425 | 3.5452 | 40 | 10000000000 | 145 | 123.5591 | 39.9969 | 8.2854 | 40 | 90.1368 | 89.8917 | 54.2709 | 10000000000 | 89.9835 | 4.2757 | 90 | 95.2569 | 90.0142 | 3.1372 | 90 | 95.8545 | 14.4166 | -18.5297 | 66.762 | 79.07 | 0.8547
Log | 1273 | 10.6084 | 2014-08-22 04:39 | C13EOAT_test | 0.74331 | -0.37508 | 79.1495 | 282.9482 | 117.0477 | 1.5227 | -0.7601 | 4.1495 | 1.5 | 14.3271 | 24.7398 | 2.5586 | 1.3918 | 168.2299 | 98.93 | 3.9594 | 102.8894 | 7.2228 | 103 | 101.9531 | 103.9802 | 104 | 563.6166 | 20.4124 | 87.8366 | 80.3934 | 217.348 | 216.643 | 390.3007 | 84.115 | 4.1193 | 84 | 1799.941 | 3.7245 | 1800 | 24.876 | 1.8929 | 25 | 10000000000 | 35.2274 | 30.8107 | 179.9779 | 89.5022 | 89.9884 | 7.751 | 90 | 185.7942 | 201.5952 | 203.516 | 193.2282 | 261.7625 | 264.1884 | 241.1961 | 10000000000 | 10000000000 | 40.0636 | 3.5327 | 40 | 10000000000 | 145 | 123.5409 | 39.9963 | 8.2854 | 40 | 90.1316 | 89.8463 | 54.2555 | 10000000000 | 89.9851 | 4.2754 | 90 | 95.2181 | 89.989 | 3.1384 | 90 | 95.8577 | 14.4135 | -18.5366 | 66.7314 | 79.06 | 0.8547
Log | 1274 | 10.6167 | 2014-08-22 04:40 | C13EOAT_test | 0.74303 | -0.37508 | 75.9898 | 282.3827 | 87.6076 | 1.5157 | -0.76018 | 4.1494 | 1.5 | 14.3525 | 24.714 | 2.5308 | 1.3918 | 167.8734 | 98.93 | 3.9142 | 102.8442 | 7.2324 | 103 | 101.7984 | 103.9883 | 104 | 561.9623 | 20.4176 | 87.6427 | 80.2306 | 217.3423 | 216.643 | 390.3007 | 83.9367 | 4.1198 | 84 | 1800.117 | 3.7242 | 1800 | 24.9169 | 1.8937 | 25 | 10000000000 | 35.2051 | 30.7816 | 179.9228 | 89.49 | 90.0015 | 7.7494 | 90 | 185.7966 | 203.6223 | 205.1717 | 193.9225 | 260.9838 | 263.2948 | 240.0766 | 10000000000 | 10000000000 | 40.0819 | 3.5129 | 40 | 10000000000 | 145 | 123.4103 | 39.986 | 8.2859 | 40 | 90.0457 | 89.8771 | 54.2461 | 10000000000 | 89.9989 | 4.2695 | 90 | 95.2387 | 89.9614 | 3.1395 | 90 | 95.8502 | 14.4182 | -18.6994 | 66.7914 | 79.06 | 0.8547
Log | 1275 | 10.625 | 2014-08-22 04:40 | C13EOAT_test | 0.74155 | -0.37508 | 78.6423 | 282.7495 | 111.9765 | 1.4717 | -0.76007 | 4.1503 | 1.5 | 14.3307 | 24.6935 | 2.5355 | 1.3918 | 168.2283 | 98.9375 | 4.0542 | 102.9917 | 7.2269 | 103 | 101.7424 | 103.9877 | 104 | 566.9376 | 20.4188 | 87.824 | 80.4043 | 217.3787 | 216.643 | 390.6443 | 84.1141 | 4.1196 | 84 | 1800.095 | 3.7242 | 1800 | 24.9557 | 1.8937 | 25 | 10000000000 | 35.233 | 30.746 | 179.8786 | 89.5133 | 89.991 | 7.7512 | 90 | 185.7476 | 203.55 | 204.064 | 194.4063 | 260.6921 | 263.2382 | 240.1685 | 10000000000 | 10000000000 | 40.0898 | 3.4964 | 40 | 10000000000 | 145 | 123.335 | 40.0012 | 8.285 | 40 | 89.9996 | 89.879 | 54.2724 | 10000000000 | 90.0072 | 4.2664 | 90 | 95.2274 | 89.9393 | 3.1417 | 90 | 95.8581 | 14.4195 | -18.5332 | 66.7508 | 79.06 | 0.85471
Log | 1276 | 10.6333 | 2014-08-22 04:41 | C13EOAT_test | 0.74337 | -0.37508 | 77.4324 | 282.349 | 112.3935 | 1.5065 | -0.76007 | 4.1498 | 1.5 | 14.3332 | 24.707 | 2.603 | 1.3918 | 168.052 | 98.93 | 4.1153 | 103.0453 | 7.2215 | 103 | 101.6083 | 103.9879 | 104 | 569.7289 | 20.3701 | 87.7429 | 80.3091 | 217.337 | 216.643 | 390.6443 | 84.026 | 4.1212 | 84 | 1800.272 | 3.724 | 1800 | 24.9512 | 1.8943 | 25 | 10000000000 | 35.2464 | 30.7115 | 179.9952 | 89.5041 | 90.0046 | 7.7489 | 90 | 185.8638 | 201.491 | 203.3616 | 194.2364 | 260.9581 | 263.8461 | 240.8724 | 10000000000 | 10000000000 | 40.1108 | 3.4737 | 40 | 10000000000 | 145 | 123.2824 | 40.0059 | 8.2844 | 40 | 90.1366 | 89.8585 | 54.2194 | 10000000000 | 89.9717 | 4.2804 | 90 | 95.2391 | 89.9976 | 3.1399 | 90 | 95.8583 | 14.4191 | -18.6209 | 66.7548 | 79.06 | 0.8547
Log | 1277 | 10.6417 | 2014-08-22 04:41 | C13EOAT_test | 0.74337 | -0.37508 | 76.4116 | 282.7347 | 106.5008 | 1.5052 | -0.76014 | 4.1499 | 1.5 | 14.3424 | 24.6261 | 2.55 | 1.3918 | 168.2198 | 98.93 | 4.1153 | 103.0453 | 7.2193 | 103 | 101.7251 | 104.0191 | 104 | 579.2421 | 20.1426 | 87.8315 | 80.3882 | 217.3853 | 216.643 | 390.6443 | 84.1099 | 4.1198 | 84 | 1800.081 | 3.7243 | 1800 | 24.9734 | 1.8944 | 25 | 10000000000 | 35.2367 | 30.7237 | 179.9259 | 89.4873 | 89.9896 | 7.7515 | 90 | 185.954 | 203.6927 | 205.0198 | 194.2188 | 260.7239 | 263.7268 | 240.8541 | 10000000000 | 10000000000 | 40.0994 | 3.4536 | 40 | 10000000000 | 145 | 123.2004 | 40.0095 | 8.284 | 40 | 90.0541 | 89.8717 | 54.2453 | 10000000000 | 90.0192 | 4.2621 | 90 | 95.2608 | 89.9629 | 3.1416 | 90 | 95.8635 | 14.4197 | -18.5418 | 66.7744 | 79.05 | 0.8547
Log | 1278 | 10.65 | 2014-08-22 04:42 | C13EOAT_test | 0.74306 | -0.37508 | 76.4387 | 282.3693 | 113.046 | 1.518 | -0.76012 | 4.15 | 1.5 | 14.3313 | 24.6713 | 2.6049 | 1.3918 | 167.9435 | 98.9303 | 4.1763 | 103.1066 | 7.2107 | 103 | 101.8239 | 104.0025 | 104 | 578.7421 | 19.8265 | 87.699 | 80.2445 | 217.3405 | 216.643 | 390.6443 | 83.9717 | 4.118 | 84 | 1799.906 | 3.7244 | 1800 | 24.9607 | 1.8951 | 25 | 10000000000 | 35.215 | 30.6721 | 179.9527 | 89.5092 | 89.9989 | 7.7502 | 90 | 185.9313 | 204.009 | 204.8718 | 194.5632 | 261.4359 | 263.5636 | 240.0157 | 10000000000 | 10000000000 | 40.0467 | 3.4398 | 40 | 10000000000 | 145 | 123.1411 | 39.9837 | 8.2854 | 40 | 90.0776 | 89.8751 | 54.2135 | 10000000000 | 89.9935 | 4.2715 | 90 | 95.2253 | 89.9764 | 3.1425 | 90 | 95.8682 | 14.4197 | -18.6858 | 66.7523 | 79.03 | 0.8547
Log | 1279 | 10.6584 | 2014-08-22 04:42 | C13EOAT_test | 0.74274 | -0.37508 | 71.7369 | 282.8613 | 88.1646 | 1.4789 | -0.7601 | 4.1502 | 1.5 | 14.337 | 24.7133 | 2.6147 | 1.3918 | 167.9144 | 98.9338 | 4.1822 | 103.116 | 7.2055 | 103 | 101.8009 | 104.0297 | 104 | 569.4634 | 20.1555 | 87.6973 | 80.2171 | 217.3485 | 216.643 | 390.6443 | 83.9572 | 4.1192 | 84 | 1800.138 | 3.7242 | 1800 | 24.9967 | 1.8947 | 25 | 10000000000 | 35.2218 | 30.6596 | 179.9319 | 89.4975 | 89.9947 | 7.751 | 90 | 185.9694 | 203.6369 | 204.5801 | 193.9331 | 260.963 | 263.6835 | 239.9788 | 10000000000 | 10000000000 | 40.0168 | 3.4288 | 40 | 10000000000 | 145 | 123.0132 | 39.9848 | 8.2853 | 40 | 90.0746 | 89.8572 | 54.1853 | 10000000000 | 90.0191 | 4.2614 | 90 | 95.2174 | 89.9659 | 3.1437 | 90 | 95.8621 | 14.4197 | -18.7167 | 66.7636 | 79.04 | 0.8547
Log | 1280 | 10.6667 | 2014-08-22 04:43 | C13EOAT_test | 0.74312 | -0.37508 | 79.1761 | 282.7215 | 109.2273 | 1.515 | -0.76014 | 4.1506 | 1.5 | 14.3451 | 24.6199 | 2.5288 | 1.3918 | 168.2612 | 98.9451 | 4.2034 | 103.1485 | 7.1969 | 103 | 101.6456 | 104.0144 | 104 | 565.9099 | 20.2349 | 87.8546 | 80.4065 | 217.3344 | 216.643 | 390.6443 | 84.1306 | 4.1165 | 84 | 1800.202 | 3.7242 | 1800 | 25.0117 | 1.8946 | 25 | 10000000000 | 35.2237 | 30.7695 | 180.0066 | 89.5062 | 89.9865 | 7.7522 | 90 | 185.9052 | 204.0444 | 204.4704 | 194.3644 | 260.5863 | 263.6239 | 239.3004 | 10000000000 | 10000000000 | 39.9748 | 3.4315 | 40 | 10000000000 | 145 | 122.962 | 40.0073 | 8.2838 | 40 | 90.143 | 89.8636 | 54.2116 | 10000000000 | 90.0229 | 4.2587 | 90 | 95.2507 | 90.0033 | 3.1438 | 90 | 95.8625 | 14.4213 | -18.5386 | 66.783 | 79.04 | 0.8547
Log | 1281 | 10.675 | 2014-08-22 04:43 | C13EOAT_test | 0.74273 | -0.37508 | 77.6639 | 282.2592 | 106.9166 | 1.5137 | -0.76006 | 4.1505 | 1.5 | 14.3823 | 24.6535 | 2.5274 | 1.3918 | 167.8864 | 98.9375 | 4.129 | 103.0665 | 7.1972 | 103 | 101.6184 | 104.0131 | 104 | 556.4979 | 20.388 | 87.6503 | 80.2362 | 217.323 | 216.643 | 390.6443 | 83.9432 | 4.1175 | 84 | 1799.523 | 3.7252 | 1800 | 25.0141 | 1.8946 | 25 | 10000000000 | 35.2077 | 30.7607 | 179.9118 | 89.5229 | 89.9878 | 7.752 | 90 | 185.9273 | 204.5816 | 204.8578 | 194.1439 | 260.5271 | 263.3358 | 239.7455 | 10000000000 | 10000000000 | 39.9629 | 3.4398 | 40 | 10000000000 | 145 | 122.9031 | 39.9941 | 8.2838 | 40 | 90.0597 | 89.8522 | 54.2259 | 10000000000 | 90.0149 | 4.2607 | 90 | 95.232 | 89.9559 | 3.1456 | 90 | 95.8637 | 14.4197 | -18.7014 | 66.8534 | 79.04 | 0.8547
Log | 1282 | 10.6833 | 2014-08-22 04:44 | C13EOAT_test | 0.74049 | -0.37508 | 77.2717 | 282.7487 | 110.218 | 1.4581 | -0.76016 | 4.1512 | 1.5 | 14.4243 | 24.7071 | 2.6174 | 1.3918 | 167.9216 | 98.9312 | 3.9526 | 102.8839 | 7.2121 | 103 | 101.633 | 104.0073 | 104 | 567.5311 | 20.4166 | 87.6616 | 80.26 | 217.3408 | 216.643 | 390.3007 | 83.9608 | 4.1185 | 84 | 1799.923 | 3.7247 | 1800 | 25.0358 | 1.8938 | 25 | 10000000000 | 35.2294 | 30.7451 | 179.9076 | 89.4958 | 90.0022 | 7.7495 | 90 | 185.8401 | 203.6513 | 203.9897 | 194.097 | 260.8563 | 263.4326 | 239.0587 | 10000000000 | 10000000000 | 39.95 | 3.455 | 40 | 10000000000 | 145 | 122.8911 | 40.0017 | 8.2829 | 40 | 90.0862 | 89.8214 | 54.2052 | 10000000000 | 89.9745 | 4.2747 | 90 | 95.2134 | 89.9538 | 3.1462 | 90 | 95.8605 | 14.4197 | -18.6712 | 66.937 | 79.02 | 0.8547
Log | 1283 | 10.6917 | 2014-08-22 04:44 | C13EOAT_test | 0.74261 | -0.37508 | 78.2806 | 282.4096 | 107.0954 | 1.4935 | -0.76008 | 4.15 | 1.5 | 14.3361 | 24.7151 | 2.6587 | 1.3918 | 167.4053 | 98.93 | 3.9119 | 102.8419 | 7.2217 | 103 | 101.6995 | 104.0074 | 104 | 575.316 | 20.4251 | 87.4206 | 79.9847 | 217.3489 | 216.643 | 389.957 | 83.7026 | 4.1237 | 84 | 1799.641 | 3.725 | 1800 | 25.0844 | 1.8921 | 25 | 10000000000 | 35.2783 | 30.7925 | 179.9317 | 89.4998 | 90.0221 | 7.7461 | 90 | 185.7893 | 204.0602 | 204.4694 | 194.4542 | 260.7159 | 263.0583 | 238.3102 | 10000000000 | 10000000000 | 39.9502 | 3.4718 | 40 | 10000000000 | 145 | 122.9184 | 40.011 | 8.2817 | 40 | 90.0741 | 89.8576 | 54.2195 | 10000000000 | 90.0146 | 4.2612 | 90 | 95.2432 | 89.9659 | 3.147 | 90 | 95.8534 | 14.4195 | -18.9453 | 66.7616 | 79.02 | 0.8547
Log | 1284 | 10.7 | 2014-08-22 04:45 | C13EOAT_test | 0.74303 | -0.37508 | 81.8401 | 282.7949 | 113.0492 | 1.5156 | -0.76018 | 4.1497 | 1.5 | 14.2806 | 24.6994 | 2.6111 | 1.3918 | 167.6352 | 98.93 | 4.0068 | 102.9368 | 7.2205 | 103 | 101.6612 | 104.0018 | 104 | 576.9882 | 20.1393 | 87.5442 | 80.091 | 217.3337 | 216.643 | 390.3007 | 83.8176 | 4.1281 | 84 | 1800.047 | 3.7245 | 1800 | 24.9928 | 1.8937 | 25 | 10000000000 | 35.1972 | 30.8239 | 180.0051 | 89.5116 | 89.9969 | 7.7502 | 90 | 185.7055 | 203.0537 | 204.5927 | 194.0983 | 260.4146 | 263.0422 | 238.294 | 10000000000 | 10000000000 | 39.9205 | 3.4882 | 40 | 10000000000 | 145 | 122.8657 | 39.9873 | 8.2824 | 40 | 90.1501 | 89.855 | 54.2342 | 10000000000 | 89.9912 | 4.2725 | 90 | 95.1907 | 90.0026 | 3.146 | 90 | 95.8563 | 14.4178 | -18.839 | 66.6478 | 79.01 | 0.8547
Log | 1285 | 10.7083 | 2014-08-22 04:45 | C13EOAT_test | 0.74339 | -0.37508 | 80.0673 | 283.1173 | 101.0325 | 1.509 | -0.76008 | 4.15 | 1.5 | 14.2417 | 24.7139 | 2.539 | 1.3918 | 167.5974 | 98.93 | 4.0746 | 103.0046 | 7.2165 | 103 | 101.5784 | 104.0079 | 104 | 575.5321 | 20.0006 | 87.5274 | 80.07 | 217.3333 | 216.643 | 390.6443 | 83.7987 | 4.1299 | 84 | 1799.602 | 3.7253 | 1800 | 24.9762 | 1.8945 | 25 | 10000000000 | 35.2153 | 30.7766 | 179.9619 | 89.5003 | 89.9869 | 7.7522 | 90 | 185.7328 | 203.4458 | 204.4511 | 193.8488 | 260.9496 | 263.5744 | 238.6993 | 10000000000 | 10000000000 | 39.9255 | 3.5067 | 40 | 10000000000 | 145 | 122.7867 | 40.015 | 8.281 | 40 | 90.1038 | 89.858 | 54.186 | 10000000000 | 89.9799 | 4.2797 | 90 | 95.2363 | 89.9809 | 3.1469 | 90 | 95.8525 | 14.415 | -18.86 | 66.565 | 79.01 | 0.8547
Log | 1286 | 10.7167 | 2014-08-22 04:46 | C13EOAT_test | 0.74262 | -0.37508 | 74.4816 | 282.7728 | 92.7231 | 1.4974 | -0.76007 | 4.1502 | 1.5 | 14.1993 | 24.7125 | 2.5923 | 1.3918 | 167.9602 | 98.93 | 4.1286 | 103.0586 | 7.2114 | 103 | 101.3563 | 104.0081 | 104 | 567.8036 | 20.1897 | 87.7231 | 80.237 | 217.3878 | 216.643 | 390.6443 | 83.9801 | 4.1312 | 84 | 1800.236 | 3.7246 | 1800 | 24.988 | 1.895 | 25 | 10000000000 | 35.2055 | 30.7949 | 179.8633 | 89.5127 | 90.0029 | 7.7498 | 90 | 185.9188 | 203.5822 | 204.4568 | 194.1344 | 261.0792 | 263.1673 | 238.9756 | 10000000000 | 10000000000 | 39.9159 | 3.5245 | 40 | 10000000000 | 145 | 122.8446 | 40.0031 | 8.2815 | 40 | 89.9826 | 89.8806 | 54.1421 | 10000000000 | 90.0084 | 4.2692 | 90 | 95.246 | 89.9316 | 3.1498 | 90 | 95.8601 | 14.4132 | -18.693 | 66.477 | 79.01 | 0.8547
Log | 1287 | 10.725 | 2014-08-22 04:46 | C13EOAT_test | 0.74308 | -0.37508 | 73.3535 | 282.3713 | 115.1133 | 1.4536 | -0.76009 | 4.1509 | 1.5 | 14.197 | 24.6388 | 2.5307 | 1.3918 | 168.0365 | 98.93 | 4.1357 | 103.0657 | 7.2069 | 103 | 101.6365 | 104.0074 | 104 | 564.2094 | 20.2257 | 87.7397 | 80.2968 | 217.3561 | 216.643 | 390.3007 | 84.0183 | 4.1318 | 84 | 1800.231 | 3.7244 | 1800 | 24.9554 | 1.8965 | 25 | 10000000000 | 35.1719 | 30.7128 | 179.9475 | 89.4892 | 90.0129 | 7.7484 | 90 | 185.894 | 204.2505 | 205.2895 | 193.7859 | 260.6928 | 262.8546 | 238.3263 | 10000000000 | 10000000000 | 39.9297 | 3.548 | 40 | 10000000000 | 145 | 122.933 | 40.0134 | 8.2808 | 40 | 90.0719 | 89.8756 | 54.1858 | 10000000000 | 89.9827 | 4.2783 | 90 | 95.2396 | 89.9737 | 3.1504 | 90 | 95.8631 | 14.4137 | -18.6332 | 66.4733 | 79 | 0.8547
Log | 1288 | 10.7333 | 2014-08-22 04:47 | C13EOAT_test | 0.74272 | -0.37508 | 75.2041 | 282.3752 | 126.144 | 1.4809 | -0.76015 | 4.1507 | 1.5 | 14.1468 | 24.6732 | 2.5274 | 1.3918 | 167.8959 | 98.93 | 4.1221 | 103.0521 | 7.2052 | 103 | 101.6967 | 104.0196 | 104 | 566.6449 | 20.4224 | 87.666 | 80.2299 | 217.3693 | 216.643 | 390.3007 | 83.9479 | 4.1336 | 84 | 1800.318 | 3.7241 | 1800 | 24.9554 | 1.8972 | 25 | 10000000000 | 35.1551 | 30.723 | 179.9702 | 89.5049 | 90.0139 | 7.7482 | 90 | 185.8945 | 205.2162 | 205.8162 | 193.811 | 261.0753 | 263.3624 | 239.3965 | 10000000000 | 10000000000 | 39.9622 | 3.5578 | 40 | 10000000000 | 145 | 123.1216 | 40.0257 | 8.2799 | 40 | 90.0927 | 89.8775 | 54.1688 | 10000000000 | 89.9805 | 4.278 | 90 | 95.2376 | 89.9851 | 3.1515 | 90 | 95.8566 | 14.4143 | -18.7001 | 66.3748 | 79.01 | 0.8547
Log | 1289 | 10.7417 | 2014-08-22 04:47 | C13EOAT_test | 0.73888 | -0.37508 | 74.5417 | 282.3773 | 115.3584 | 1.4901 | -0.76008 | 4.1513 | 1.5 | 14.1415 | 24.5582 | 2.5442 | 1.3918 | 168.2716 | 98.93 | 4.1897 | 103.1197 | 7.1966 | 103 | 101.7923 | 103.9965 | 104 | 570.4993 | 20.2307 | 87.8465 | 80.4252 | 217.3627 | 216.643 | 390.3007 | 84.1358 | 4.1337 | 84 | 1800.073 | 3.7246 | 1800 | 24.9308 | 1.8985 | 25 | 10000000000 | 35.1513 | 30.6917 | 179.9481 | 89.4917 | 90.0088 | 7.749 | 90 | 185.9034 | 203.5294 | 204.6197 | 194.2029 | 260.9441 | 263.0897 | 239.5037 | 10000000000 | 10000000000 | 39.9813 | 3.5636 | 40 | 10000000000 | 145 | 123.1993 | 39.9878 | 8.2818 | 40 | 90.095 | 89.8531 | 54.056 | 10000000000 | 90.0048 | 4.2679 | 90 | 95.2514 | 89.974 | 3.1525 | 90 | 95.8582 | 14.4195 | -18.5049 | 66.3747 | 79 | 0.8547
Log | 1290 | 10.75 | 2014-08-22 04:48 | C13EOAT_test | 0.74335 | -0.37508 | 76.4939 | 282.3105 | 120.4945 | 1.5198 | -0.76014 | 4.1506 | 1.5 | 14.2817 | 24.567 | 2.5274 | 1.3918 | 167.6142 | 98.93 | 4.0799 | 103.0099 | 7.1999 | 103 | 101.7228 | 103.9848 | 104 | 576.443 | 20.1931 | 87.5287 | 80.0855 | 217.3618 | 216.643 | 390.3007 | 83.8071 | 4.1352 | 84 | 1799.232 | 3.7258 | 1800 | 25.0063 | 1.8974 | 25 | 10000000000 | 35.2026 | 30.6986 | 179.9334 | 89.4914 | 89.9977 | 7.7509 | 90 | 185.8606 | 204.7854 | 204.9684 | 194.5587 | 260.3575 | 262.8554 | 239.1991 | 10000000000 | 10000000000 | 40.0307 | 3.5603 | 40 | 10000000000 | 145 | 123.3521 | 39.9924 | 8.2819 | 40 | 90.0642 | 89.8692 | 53.9819 | 10000000000 | 89.9883 | 4.2747 | 90 | 95.2441 | 89.9667 | 3.1534 | 90 | 95.8577 | 14.4168 | -18.8445 | 66.6479 | 78.99 | 0.8547
Log | 1291 | 10.7584 | 2014-08-22 04:48 | C13EOAT_test | 0.7425 | -0.37508 | 72.6755 | 282.6582 | 105.887 | 1.473 | -0.76007 | 4.151 | 1.5 | 14.4804 | 24.6069 | 2.5764 | 1.3918 | 167.4445 | 98.93 | 3.9707 | 102.9007 | 7.2096 | 103 | 101.6979 | 103.9781 | 104 | 579.0557 | 19.8139 | 87.4485 | 79.996 | 217.3257 | 216.643 | 390.3007 | 83.7223 | 4.1393 | 84 | 1799.922 | 3.7246 | 1800 | 25.0852 | 1.8953 | 25 | 10000000000 | 35.3089 | 30.703 | 179.9631 | 89.4989 | 89.9899 | 7.7526 | 90 | 185.7451 | 203.1406 | 203.9754 | 194.3929 | 260.5262 | 263.5605 | 239.7498 | 10000000000 | 10000000000 | 40.0385 | 3.551 | 40 | 10000000000 | 145 | 123.449 | 39.9793 | 8.2828 | 40 | 90.0823 | 89.8808 | 53.9618 | 10000000000 | 90.015 | 4.2655 | 90 | 95.2354 | 89.9816 | 3.1542 | 90 | 95.8627 | 14.4156 | -18.934 | 67.0389 | 78.99 | 0.8547
Log | 1292 | 10.7667 | 2014-08-22 04:49 | C13EOAT_test | 0.74305 | -0.37508 | 74.9687 | 282.6288 | 112.7973 | 1.5205 | -0.76017 | 4.1514 | 1.5 | 14.595 | 24.5714 | 2.5274 | 1.3917 | 167.4037 | 98.93 | 3.9458 | 102.8758 | 7.2171 | 103 | 101.6973 | 104.0023 | 104 | 575.9089 | 19.8968 | 87.4236 | 79.9802 | 217.3543 | 216.643 | 390.3007 | 83.7019 | 4.1434 | 84 | 1800.39 | 3.7243 | 1800 | 25.1143 | 1.893 | 25 | 10000000000 | 35.3162 | 30.6788 | 179.9573 | 89.494 | 89.985 | 7.7541 | 90 | 185.9271 | 205.0337 | 205.1357 | 194.3907 | 260.4701 | 263.293 | 239.994 | 10000000000 | 10000000000 | 40.0665 | 3.5358 | 40 | 10000000000 | 145 | 123.4855 | 39.9782 | 8.2831 | 40 | 90.0565 | 89.9009 | 53.9029 | 10000000000 | 90.0148 | 4.2672 | 90 | 95.2238 | 89.9787 | 3.1546 | 90 | 95.864 | 14.4132 | -18.9498 | 67.2546 | 79 | 0.8547
Log | 1293 | 10.775 | 2014-08-22 04:49 | C13EOAT_test | 0.74281 | -0.37508 | 74.4268 | 283.1227 | 89.0681 | 1.5036 | -0.76008 | 4.1515 | 1.5 | 14.7298 | 24.6884 | 2.5301 | 1.3918 | 167.2109 | 98.93 | 3.9661 | 102.8961 | 7.2222 | 103 | 102.0702 | 103.9967 | 104 | 569.4468 | 19.8721 | 87.3288 | 79.8822 | 217.3344 | 216.643 | 389.957 | 83.6055 | 4.1494 | 84 | 1799.708 | 3.7249 | 1800 | 25.1618 | 1.8898 | 25 | 10000000000 | 35.3634 | 30.6841 | 180.0083 | 89.4996 | 90.0032 | 7.7519 | 90 | 185.7922 | 204.5385 | 204.6764 | 194.065 | 260.9507 | 263.5576 | 240.1966 | 10000000000 | 10000000000 | 40.0339 | 3.521 | 40 | 10000000000 | 145 | 123.5827 | 40.0053 | 8.282 | 40 | 90.1237 | 89.8846 | 53.85 | 10000000000 | 90.002 | 4.2723 | 90 | 95.2562 | 90.0041 | 3.1547 | 90 | 95.8602 | 14.4158 | -19.0479 | 67.5193 | 79 | 0.8547
Log | 1294 | 10.7833 | 2014-08-22 04:50 | C13EOAT_test | 0.74301 | -0.37508 | 81.1831 | 282.358 | 121.6078 | 1.5291 | -0.7601 | 4.1518 | 1.5 | 14.7562 | 24.5767 | 2.5274 | 1.3918 | 167.6239 | 98.93 | 4.0814 | 103.0114 | 7.216 | 103 | 101.8541 | 104.0048 | 104 | 562.3614 | 20.2206 | 87.5391 | 80.0847 | 217.3365 | 216.643 | 390.3007 | 83.8119 | 4.1514 | 84 | 1799.743 | 3.7249 | 1800 | 25.2045 | 1.8862 | 25 | 10000000000 | 35.4038 | 30.6533 | 179.9524 | 89.5129 | 89.9894 | 7.7547 | 90 | 185.905 | 203.8206 | 204.4658 | 194.3063 | 261.4487 | 263.8759 | 240.4752 | 10000000000 | 10000000000 | 40.0713 | 3.504 | 40 | 10000000000 | 145 | 123.6109 | 40.0053 | 8.2822 | 40 | 90.0558 | 89.8967 | 53.8344 | 10000000000 | 90.005 | 4.2732 | 90 | 95.245 | 89.9762 | 3.1565 | 90 | 95.8577 | 14.4134 | -18.8453 | 67.5653 | 78.96 | 0.8547
Log | 1295 | 10.7917 | 2014-08-22 04:50 | C13EOAT_test | 0.74277 | -0.37508 | 76.1855 | 282.4101 | 119.3749 | 1.4939 | -0.76014 | 4.151 | 1.5 | 14.7502 | 24.5434 | 2.5274 | 1.3918 | 168.0289 | 98.93 | 4.1559 | 103.086 | 7.2082 | 103 | 101.7507 | 104.0005 | 104 | 561.8292 | 20.3395 | 87.7364 | 80.2926 | 217.3661 | 216.643 | 390.3007 | 84.0145 | 4.1525 | 84 | 1800.513 | 3.7242 | 1800 | 25.1439 | 1.8851 | 25 | 10000000000 | 35.3194 | 30.7313 | 179.9821 | 89.4914 | 89.9996 | 7.7532 | 90 | 185.9116 | 202.5938 | 204.7204 | 194.0925 | 261.4955 | 263.6815 | 240.7112 | 10000000000 | 10000000000 | 40.0737 | 3.4903 | 40 | 10000000000 | 145 | 123.7583 | 40.0003 | 8.2828 | 40 | 90.086 | 89.8961 | 53.8549 | 10000000000 | 90.0074 | 4.2732 | 90 | 95.2347 | 89.9911 | 3.1564 | 90 | 95.8622 | 14.4143 | -18.6374 | 67.5555 | 78.97 | 0.85467
Log | 1296 | 10.8 | 2014-08-22 04:51 | C13EOAT_test | 0.74278 | -0.37508 | 79.2008 | 282.6629 | 107.8371 | 1.5048 | -0.76003 | 4.1506 | 1.5 | 14.5703 | 24.5666 | 2.5274 | 1.3918 | 167.875 | 98.93 | 4.1356 | 103.0657 | 7.206 | 103 | 101.8241 | 104.0022 | 104 | 568.524 | 20.2371 | 87.6541 | 80.2209 | 217.4057 | 216.643 | 390.3007 | 83.9375 | 4.1529 | 84 | 1799.959 | 3.7249 | 1800 | 25.086 | 1.8848 | 25 | 10000000000 | 35.2712 | 30.7322 | 180.0663 | 89.4809 | 90.0055 | 7.7526 | 90 | 185.9632 | 203.314 | 204.9181 | 194.0879 | 260.9363 | 263.9068 | 239.9546 | 10000000000 | 10000000000 | 40.0607 | 3.4751 | 40 | 10000000000 | 145 | 123.764 | 39.9918 | 8.2836 | 40 | 90.1618 | 89.9045 | 53.8683 | 10000000000 | 90.0178 | 4.2696 | 90 | 95.2279 | 90.0332 | 3.1548 | 90 | 95.8632 | 14.4152 | -18.7091 | 67.2112 | 78.97 | 0.85468
Log | 1297 | 10.8084 | 2014-08-22 04:51 | C13EOAT_test | 0.74304 | -0.37508 | 75.3829 | 282.7461 | 108.6934 | 1.4816 | -0.76017 | 4.1511 | 1.5 | 14.4948 | 24.6764 | 2.5556 | 1.3918 | 167.8575 | 98.93 | 4.1424 | 103.0724 | 7.2023 | 103 | 101.702 | 103.9948 | 104 | 574.2005 | 20.253 | 87.6495 | 80.2079 | 217.3426 | 216.643 | 390.3007 | 83.9287 | 4.1533 | 84 | 1800.054 | 3.7248 | 1800 | 24.9981 | 1.8862 | 25 | 10000000000 | 35.2465 | 30.7113 | 180.0619 | 89.5092 | 90.0026 | 7.7532 | 90 | 186.012 | 204.0244 | 205.178 | 194.5515 | 260.9584 | 263.4044 | 240.1867 | 10000000000 | 10000000000 | 40.0801 | 3.4581 | 40 | 10000000000 | 145 | 123.8211 | 40.0008 | 8.2832 | 40 | 90.1428 | 89.9191 | 53.8802 | 10000000000 | 90.0115 | 4.2697 | 90 | 95.2534 | 90.031 | 3.1542 | 90 | 95.8602 | 14.4131 | -18.722 | 67.0617 | 78.96 | 0.8547
Log | 1298 | 10.8167 | 2014-08-22 04:52 | C13EOAT_test | 0.74287 | -0.37508 | 73.7725 | 281.6753 | 109.0657 | 1.4852 | -0.76004 | 4.1511 | 1.5 | 14.3862 | 24.6414 | 2.5313 | 1.3918 | 168.0729 | 98.93 | 4.2287 | 103.1587 | 7.1903 | 103 | 101.8568 | 103.9995 | 104 | 583.0847 | 19.9323 | 87.7548 | 80.318 | 217.3321 | 216.643 | 390.6443 | 84.0364 | 4.1527 | 84 | 1800.115 | 3.7252 | 1800 | 24.9418 | 1.888 | 25 | 10000000000 | 35.2305 | 30.7173 | 180.0006 | 89.4982 | 89.9898 | 7.7555 | 90 | 185.9317 | 203.8919 | 205.1095 | 194.2099 | 260.9291 | 263.784 | 239.9141 | 10000000000 | 10000000000 | 40.0487 | 3.4481 | 40 | 10000000000 | 145 | 123.802 | 39.9991 | 8.2835 | 40 | 90.1113 | 89.8893 | 53.859 | 10000000000 | 90.0279 | 4.2622 | 90 | 95.2362 | 90.0003 | 3.1544 | 90 | 95.8565 | 14.4189 | -18.612 | 66.8596 | 78.96 | 0.8547
Log | 1299 | 10.825 | 2014-08-22 04:52 | C13EOAT_test | 0.74328 | -0.37508 | 84.0988 | 282.7502 | 113.8644 | 1.5329 | -0.76017 | 4.1504 | 1.5 | 14.332 | 24.7139 | 2.6189 | 1.3918 | 168.0076 | 98.93 | 4.0746 | 103.0047 | 7.1973 | 103 | 101.9078 | 104.0086 | 104 | 571.8269 | 20.2605 | 87.7271 | 80.2805 | 217.3331 | 216.643 | 390.3007 | 84.0038 | 4.1516 | 84 | 1799.804 | 3.7259 | 1800 | 24.9033 | 1.89 | 25 | 10000000000 | 35.1741 | 30.8285 | 179.99 | 89.5066 | 89.989 | 7.7562 | 90 | 185.9071 | 204.2007 | 205.1489 | 194.0942 | 260.2192 | 263.0916 | 238.6238 | 10000000000 | 10000000000 | 40.0242 | 3.4458 | 40 | 10000000000 | 145 | 123.7768 | 39.9923 | 8.2842 | 40 | 90.1028 | 89.8872 | 53.8971 | 10000000000 | 90.0027 | 4.2703 | 90 | 95.234 | 89.995 | 3.1547 | 90 | 95.8592 | 14.4179 | -18.6495 | 66.7499 | 78.96 | 0.8547
Log | 1300 | 10.8333 | 2014-08-22 04:53 | C13EOAT_test | 0.74277 | -0.37508 | 77.3049 | 282.002 | 109.7641 | 1.5124 | -0.76021 | 4.1499 | 1.5 | 14.3858 | 24.7139 | 2.5335 | 1.3918 | 167.7313 | 98.93 | 3.939 | 102.869 | 7.2103 | 103 | 102.0997 | 104.0023 | 104 | 560.1069 | 20.2714 | 87.5856 | 80.1457 | 217.3643 | 216.643 | 390.3007 | 83.8656 | 4.1541 | 84 | 1800.534 | 3.7248 | 1800 | 24.9344 | 1.8907 | 25 | 10000000000 | 35.1846 | 30.694 | 180.0244 | 89.5312 | 89.9966 | 7.7552 | 90 | 185.9538 | 204.6814 | 205.6332 | 194.3404 | 260.5775 | 263.8377 | 238.7748 | 10000000000 | 10000000000 | 40.019 | 3.4502 | 40 | 10000000000 | 145 | 123.8046 | 39.9895 | 8.2844 | 40 | 90.0925 | 89.9319 | 53.9406 | 10000000000 | 90.0145 | 4.2651 | 90 | 95.2442 | 90.0122 | 3.1542 | 90 | 95.8576 | 14.4151 | -18.7843 | 66.8511 | 78.96 | 0.85474
Log | 1301 | 10.8417 | 2014-08-22 04:53 | C13EOAT_test | 0.74302 | -0.37508 | 78.7171 | 282.7498 | 120.3716 | 1.5377 | -0.76013 | 4.1503 | 1.5 | 14.3917 | 24.5752 | 2.5284 | 1.3918 | 167.5851 | 98.93 | 3.9119 | 102.8419 | 7.2194 | 103 | 102.0859 | 104.0018 | 104 | 560.2709 | 20.2054 | 87.512 | 80.0731 | 217.3213 | 216.643 | 390.3007 | 83.7926 | 4.156 | 84 | 1800.007 | 3.7254 | 1800 | 24.9631 | 1.8911 | 25 | 10000000000 | 35.2009 | 30.7441 | 180.062 | 89.5215 | 90.0378 | 7.7489 | 90 | 185.9314 | 202.8764 | 204.7793 | 194.138 | 260.7587 | 263.272 | 239.1514 | 10000000000 | 10000000000 | 40.0036 | 3.4564 | 40 | 10000000000 | 145 | 123.9329 | 40.0368 | 8.282 | 40 | 90.1891 | 89.8728 | 53.961 | 10000000000 | 90.0115 | 4.2646 | 90 | 95.2721 | 90.031 | 3.1531 | 90 | 95.861 | 14.4185 | -18.8569 | 66.8698 | 78.95 | 0.85471
Log | 1302 | 10.85 | 2014-08-22 04:54 | C13EOAT_test | 0.74309 | -0.37508 | 75.8403 | 282.4067 | 114.1409 | 1.5054 | -0.76021 | 4.1502 | 1.5 | 14.3822 | 24.6075 | 2.5442 | 1.3918 | 167.641 | 98.93 | 3.9659 | 102.8959 | 7.2227 | 103 | 102.2138 | 103.9898 | 104 | 560.8109 | 20.3321 | 87.5361 | 80.1048 | 217.3371 | 216.643 | 390.3007 | 83.8205 | 4.159 | 84 | 1800.256 | 3.7251 | 1800 | 25.0121 | 1.8904 | 25 | 10000000000 | 35.2014 | 30.6527 | 180.0319 | 89.5 | 89.99 | 7.7567 | 90 | 185.9032 | 205.32 | 205.8815 | 194.4772 | 260.735 | 263.0783 | 238.7811 | 10000000000 | 10000000000 | 39.9919 | 3.4608 | 40 | 10000000000 | 145 | 123.9688 | 39.9885 | 8.284 | 40 | 90.0959 | 89.936 | 53.9543 | 10000000000 | 90.0075 | 4.2632 | 90 | 95.2338 | 90.016 | 3.1529 | 90 | 95.8598 | 14.4158 | -18.8252 | 66.8454 | 78.95 | 0.8547
Log | 1303 | 10.8583 | 2014-08-22 04:54 | C13EOAT_test | 0.74262 | -0.37508 | 79.9485 | 282.7214 | 108.6319 | 1.52 | -0.76015 | 4.1507 | 1.5 | 14.3405 | 24.6799 | 2.5947 | 1.3918 | 168.1451 | 98.93 | 4.1017 | 103.0317 | 7.2145 | 103 | 101.9473 | 103.9997 | 104 | 572.6277 | 20.2711 | 87.7721 | 80.373 | 217.3474 | 216.643 | 390.3007 | 84.0726 | 4.1571 | 84 | 1799.783 | 3.7257 | 1800 | 24.9587 | 1.8918 | 25 | 10000000000 | 35.1993 | 30.8048 | 180.1034 | 89.5357 | 90.014 | 7.7528 | 90 | 185.8788 | 202.86 | 204.6857 | 194.4637 | 260.6927 | 263.3902 | 239.4683 | 10000000000 | 10000000000 | 39.977 | 3.4658 | 40 | 10000000000 | 145 | 124.0153 | 40.0044 | 8.2828 | 40 | 90.1938 | 89.9096 | 53.9954 | 10000000000 | 90.0035 | 4.2624 | 90 | 95.2404 | 90.0517 | 3.1506 | 90 | 95.8586 | 14.4156 | -18.557 | 66.7624 | 78.94 | 0.8547
Log | 1304 | 10.8667 | 2014-08-22 04:55 | C13EOAT_test | 0.74272 | -0.37508 | 79.4574 | 282.7585 | 96.8321 | 1.5284 | -0.76009 | 4.1502 | 1.5 | 14.3914 | 24.681 | 2.528 | 1.3918 | 167.8148 | 98.93 | 4.1356 | 103.0656 | 7.2091 | 103 | 101.7167 | 103.985 | 104 | 577.1093 | 19.9137 | 87.6352 | 80.1796 | 217.368 | 216.643 | 390.3007 | 83.9074 | 4.1587 | 84 | 1799.948 | 3.7256 | 1800 | 24.9712 | 1.8922 | 25 | 10000000000 | 35.1442 | 30.7708 | 180.0527 | 89.5158 | 90.0346 | 7.7494 | 90 | 185.9313 | 204.0464 | 205.5705 | 194.2656 | 260.2412 | 263.0503 | 238.7491 | 10000000000 | 10000000000 | 40.0106 | 3.465 | 40 | 10000000000 | 145 | 124.0558 | 40.0125 | 8.282 | 40 | 90.1314 | 89.9213 | 54.0424 | 10000000000 | 89.9989 | 4.2631 | 90 | 95.2619 | 90.0263 | 3.1503 | 90 | 95.863 | 14.4161 | -18.7504 | 66.8642 | 78.93 | 0.8547
Log | 1305 | 10.875 | 2014-08-22 04:55 | C13EOAT_test | 0.7432 | -0.37508 | 76.9395 | 282.7264 | 90.5309 | 1.5346 | -0.76024 | 4.1499 | 1.5 | 14.5065 | 24.6829 | 2.5275 | 1.3918 | 168.1057 | 98.93 | 4.1356 | 103.0656 | 7.2062 | 103 | 101.6636 | 103.9982 | 104 | 579.389 | 20.0791 | 87.6982 | 80.4075 | 217.3746 | 216.643 | 390.6443 | 84.0528 | 4.1585 | 84 | 1800.351 | 3.725 | 1800 | 25.0009 | 1.8918 | 25 | 10000000000 | 35.207 | 30.7324 | 180.0069 | 89.4997 | 90.0183 | 7.7521 | 90 | 185.9951 | 203.6065 | 205.3219 | 194.5332 | 261.0694 | 263.6983 | 239.3473 | 10000000000 | 10000000000 | 39.9977 | 3.4645 | 40 | 10000000000 | 145 | 123.9992 | 39.9985 | 8.2822 | 40 | 90.0905 | 89.9165 | 54.0335 | 10000000000 | 90.0112 | 4.2572 | 90 | 95.2229 | 90.0035 | 3.15 | 90 | 95.86 | 14.4143 | -18.5225 | 67.0866 | 78.92 | 0.8547
Log | 1306 | 10.8833 | 2014-08-22 04:56 | C13EOAT_test | 0.74302 | -0.37508 | 76.8428 | 282.7493 | 119.8948 | 1.515 | -0.76019 | 4.1503 | 1.5 | 14.6408 | 24.5455 | 2.5274 | 1.3918 | 168.0698 | 98.93 | 4.1492 | 103.0791 | 7.2023 | 103 | 101.8277 | 103.9955 | 104 | 568.1563 | 19.9086 | 87.7555 | 80.3143 | 217.326 | 216.643 | 390.3007 | 84.0349 | 4.159 | 84 | 1799.914 | 3.7258 | 1800 | 25.0187 | 1.8911 | 25 | 10000000000 | 35.2094 | 30.8478 | 180.0815 | 89.5132 | 89.9997 | 7.7541 | 90 | 186.1136 | 204.3759 | 205.6118 | 194.5696 | 260.7827 | 262.6577 | 239.2484 | 10000000000 | 10000000000 | 40.0345 | 3.4537 | 40 | 10000000000 | 145 | 123.9868 | 40.0558 | 8.2778 | 40 | 90.1526 | 89.9289 | 54.0821 | 10000000000 | 90.0095 | 4.2526 | 90 | 95.2265 | 90.0407 | 3.1481 | 90 | 95.8689 | 14.4172 | -18.6157 | 67.3509 | 78.92 | 0.8547
Log | 1307 | 10.8917 | 2014-08-22 04:56 | C13EOAT_test | 0.74249 | -0.37508 | 80.4788 | 282.3613 | 100.5955 | 1.5083 | -0.76012 | 4.1507 | 1.5 | 14.7484 | 24.6162 | 2.5274 | 1.3918 | 168.0457 | 98.93 | 4.1561 | 103.0861 | 7.1961 | 103 | 102.0242 | 103.996 | 104 | 559.0023 | 20.0752 | 87.7454 | 80.3004 | 217.3799 | 216.643 | 390.6443 | 84.0229 | 4.1586 | 84 | 1800.327 | 3.7251 | 1800 | 25.0838 | 1.8887 | 25 | 10000000000 | 35.2326 | 30.7743 | 180.0014 | 89.5307 | 90.0172 | 7.7499 | 90 | 186.0492 | 204.8964 | 205.3408 | 194.6498 | 260.4659 | 262.8682 | 239.5563 | 10000000000 | 10000000000 | 40.0295 | 3.4478 | 40 | 10000000000 | 145 | 123.9232 | 40.0552 | 8.276 | 40 | 90.0917 | 89.9097 | 54.0749 | 10000000000 | 90.0184 | 4.247 | 90 | 95.2616 | 90.0007 | 3.1487 | 90 | 95.8595 | 14.4152 | -18.6296 | 67.5539 | 78.92 | 0.8547
Log | 1308 | 10.9 | 2014-08-22 04:57 | C13EOAT_test | 0.7432 | -0.37508 | 81.0374 | 282.4403 | 90.9236 | 1.5057 | -0.76016 | 4.1511 | 1.5 | 14.7269 | 24.592 | 2.5378 | 1.3917 | 167.8668 | 98.93 | 4 | 102.93 | 7.2072 | 103 | 102.0375 | 103.9795 | 104 | 562.0089 | 20.0243 | 87.6425 | 80.2243 | 217.3721 | 216.643 | 390.3007 | 83.9334 | 4.1583 | 84 | 1799.878 | 3.7259 | 1800 | 25.1018 | 1.8869 | 25 | 10000000000 | 35.2954 | 30.7933 | 180.0614 | 89.5071 | 90.0093 | 7.7501 | 90 | 185.9212 | 204.1456 | 204.6285 | 195.0689 | 260.729 | 263.041 | 238.986 | 10000000000 | 10000000000 | 39.9787 | 3.4481 | 40 | 10000000000 | 145 | 124.0135 | 40.0437 | 8.2751 | 40 | 90.1958 | 89.8656 | 54.0547 | 10000000000 | 89.9791 | 4.2602 | 90 | 95.2409 | 90.0307 | 3.1472 | 90 | 95.8574 | 14.4151 | -18.7057 | 67.5123 | 78.91 | 0.8547
Log | 1309 | 10.9083 | 2014-08-22 04:57 | C13EOAT_test | 0.74274 | -0.37508 | 80.2663 | 282.7356 | 109.4482 | 1.4989 | -0.76012 | 4.1508 | 1.5 | 14.5846 | 24.5473 | 2.5274 | 1.3918 | 167.6748 | 98.93 | 3.9247 | 102.8547 | 7.2186 | 103 | 102.1662 | 103.976 | 104 | 562.1555 | 20.1883 | 87.548 | 80.1267 | 217.3745 | 216.643 | 390.6443 | 83.8374 | 4.1609 | 84 | 1800.173 | 3.7252 | 1800 | 25.039 | 1.8869 | 25 | 10000000000 | 35.2939 | 30.6843 | 180.0562 | 89.4893 | 90.032 | 7.7457 | 90 | 185.9945 | 204.6861 | 205.2844 | 194.5295 | 260.1479 | 262.361 | 239.3811 | 10000000000 | 10000000000 | 40.0043 | 3.4522 | 40 | 10000000000 | 145 | 124.0102 | 40.0499 | 8.2736 | 40 | 90.151 | 89.9052 | 54.036 | 10000000000 | 89.9979 | 4.2535 | 90 | 95.2516 | 90.0281 | 3.1461 | 90 | 95.8605 | 14.4194 | -18.8032 | 67.2472 | 78.9 | 0.8547
Log | 1310 | 10.9167 | 2014-08-22 04:58 | C13EOAT_test | 0.74247 | -0.37508 | 80.3729 | 282.6683 | 80.7652 | 1.4926 | -0.76001 | 4.151 | 1.5 | 14.3951 | 24.7145 | 2.6312 | 1.3918 | 167.619 | 98.93 | 3.8984 | 102.8284 | 7.228 | 103 | 102.1492 | 104.0114 | 104 | 570.0001 | 20.4243 | 87.52 | 80.099 | 217.3718 | 216.643 | 390.3007 | 83.8095 | 4.1638 | 84 | 1799.961 | 3.725 | 1800 | 24.9211 | 1.8892 | 25 | 10000000000 | 35.2486 | 30.6392 | 179.9522 | 89.4829 | 89.9984 | 7.7506 | 90 | 185.9563 | 204.5475 | 205.3509 | 194.6854 | 260.4681 | 262.8374 | 239.7367 | 10000000000 | 10000000000 | 39.9736 | 3.4601 | 40 | 10000000000 | 145 | 124.0502 | 40.0206 | 8.2743 | 40 | 90.0647 | 89.8875 | 53.9973 | 10000000000 | 89.9717 | 4.2637 | 90 | 95.2299 | 89.9761 | 3.1474 | 90 | 95.8517 | 14.4184 | -18.831 | 66.8764 | 78.9 | 0.85472
Log | 1311 | 10.925 | 2014-08-22 04:58 | C13EOAT_test | 0.74279 | -0.37508 | 76.4126 | 282.7489 | 92.1063 | 1.4998 | -0.76014 | 4.15 | 1.5 | 14.2926 | 24.6514 | 2.5516 | 1.3918 | 167.5664 | 98.93 | 4.0407 | 102.9707 | 7.2226 | 103 | 102.0394 | 103.9936 | 104 | 575.8433 | 20.092 | 87.5043 | 80.0622 | 217.3282 | 216.643 | 390.3007 | 83.7832 | 4.168 | 84 | 1800.251 | 3.7241 | 1800 | 24.8707 | 1.8916 | 25 | 10000000000 | 35.1388 | 30.614 | 179.9826 | 89.5115 | 90.0122 | 7.7484 | 90 | 185.9298 | 204.5421 | 205.8828 | 194.4963 | 260.4977 | 263.1402 | 240.0903 | 10000000000 | 10000000000 | 39.9511 | 3.4723 | 40 | 10000000000 | 145 | 124.0078 | 40.0109 | 8.2742 | 40 | 90.0614 | 89.9211 | 54.0013 | 10000000000 | 90.0026 | 4.2552 | 90 | 95.2417 | 89.9913 | 3.1471 | 90 | 95.8604 | 14.4192 | -18.8678 | 66.6742 | 78.9 | 0.8547
Log | 1312 | 10.9334 | 2014-08-22 04:59 | C13EOAT_test | 0.74271 | -0.37508 | 78.2531 | 282.584 | 121.3066 | 1.5079 | -0.76008 | 4.1496 | 1.5 | 14.2275 | 24.7133 | 2.536 | 1.3918 | 167.8614 | 98.93 | 4.0998 | 103.0298 | 7.2184 | 103 | 102.164 | 104.0004 | 104 | 579.14 | 20.1625 | 87.6522 | 80.2092 | 217.3413 | 216.643 | 390.3007 | 83.9307 | 4.1703 | 84 | 1800.087 | 3.7242 | 1800 | 24.817 | 1.895 | 25 | 10000000000 | 35.117 | 30.5796 | 180.0408 | 89.4623 | 89.9839 | 7.7536 | 90 | 185.9411 | 205.1178 | 205.4773 | 195.0807 | 260.4211 | 263.2358 | 239.8235 | 10000000000 | 10000000000 | 39.9276 | 3.4836 | 40 | 10000000000 | 145 | 124.0315 | 39.9966 | 8.2746 | 40 | 90.1855 | 89.8553 | 53.9864 | 10000000000 | 90.0025 | 4.257 | 90 | 95.216 | 90.0204 | 3.1454 | 90 | 95.8595 | 14.4193 | -18.7208 | 66.5453 | 78.9 | 0.8547
Log | 1313 | 10.9417 | 2014-08-22 04:59 | C13EOAT_test | 0.74324 | -0.37508 | 79.3923 | 282.3641 | 104.1419 | 1.4944 | -0.76011 | 4.1489 | 1.5 | 14.2369 | 24.7136 | 2.6065 | 1.3918 | 168.0634 | 98.93 | 4.1076 | 103.0376 | 7.2163 | 103 | 102.2516 | 103.9982 | 104 | 573.4282 | 19.9654 | 87.7525 | 80.3109 | 217.401 | 216.643 | 390.6443 | 84.0317 | 4.1688 | 84 | 1800.443 | 3.7236 | 1800 | 24.8601 | 1.8964 | 25 | 10000000000 | 35.1304 | 30.5822 | 180.0496 | 89.5179 | 89.9843 | 7.7545 | 90 | 185.9683 | 203.5727 | 204.92 | 194.4991 | 260.6942 | 263.3819 | 239.7593 | 10000000000 | 10000000000 | 39.9716 | 3.4917 | 40 | 10000000000 | 145 | 123.976 | 40.0289 | 8.2726 | 40 | 90.1342 | 89.9154 | 54.0119 | 10000000000 | 89.9855 | 4.2646 | 90 | 95.2335 | 90.0248 | 3.1446 | 90 | 95.863 | 14.4185 | -18.6191 | 66.5623 | 78.9 | 0.8547
Log | 1314 | 10.95 | 2014-08-22 05:00 | C13EOAT_test | 0.74282 | -0.37508 | 76.7979 | 282.7368 | 121.2703 | 1.5028 | -0.76009 | 4.1487 | 1.5 | 14.3736 | 24.7128 | 2.5793 | 1.3918 | 168.0242 | 98.93 | 4.1356 | 103.0656 | 7.2122 | 103 | 102.2824 | 104.0169 | 104 | 565.642 | 20.2225 | 87.7343 | 80.29 | 217.4299 | 216.643 | 390.6443 | 84.0121 | 4.1697 | 84 | 1799.656 | 3.7248 | 1800 | 24.9271 | 1.8966 | 25 | 10000000000 | 35.2039 | 30.5772 | 180.0359 | 89.5069 | 89.9905 | 7.7545 | 90 | 186.0451 | 204.5374 | 205.6362 | 194.5662 | 260.6687 | 263.0183 | 240.1535 | 10000000000 | 10000000000 | 39.9851 | 3.501 | 40 | 10000000000 | 145 | 124.0205 | 40.0209 | 8.2722 | 40 | 90.1107 | 89.9252 | 54.0889 | 10000000000 | 89.9984 | 4.2612 | 90 | 95.2462 | 90.0179 | 3.1452 | 90 | 95.8584 | 14.4189 | -18.64 | 66.8349 | 78.89 | 0.8547
Log | 1315 | 10.9583 | 2014-08-22 05:00 | C13EOAT_test | 0.74275 | -0.37508 | 76.6191 | 281.9974 | 111.1929 | 1.5114 | -0.76019 | 4.149 | 1.5 | 14.4774 | 24.5619 | 2.5274 | 1.3918 | 168.0727 | 98.93 | 4.1966 | 103.1266 | 7.204 | 103 | 102.0734 | 104.0059 | 104 | 561.2489 | 19.9836 | 87.745 | 80.3277 | 217.3382 | 216.643 | 390.6443 | 84.0363 | 4.1673 | 84 | 1800.281 | 3.7239 | 1800 | 24.9953 | 1.8957 | 25 | 10000000000 | 35.2235 | 30.5509 | 179.9635 | 89.4872 | 89.9971 | 7.7541 | 90 | 186.0961 | 204.3993 | 204.9398 | 194.8 | 260.8849 | 263.585 | 240.4719 | 10000000000 | 10000000000 | 39.9646 | 3.5042 | 40 | 10000000000 | 145 | 124.0243 | 40.0202 | 8.2715 | 40 | 90.0511 | 89.9124 | 54.1084 | 10000000000 | 89.9968 | 4.2607 | 90 | 95.2316 | 89.9818 | 3.1469 | 90 | 95.8621 | 14.4172 | -18.6023 | 67.0363 | 78.88 | 0.8547
Log | 1316 | 10.9667 | 2014-08-22 05:01 | C13EOAT_test | 0.74272 | -0.37508 | 75.4593 | 282.7056 | 113.1833 | 1.4731 | -0.76013 | 4.1484 | 1.5 | 14.5748 | 24.6806 | 2.5275 | 1.3918 | 168.1229 | 98.93 | 4.1428 | 103.0728 | 7.2019 | 103 | 102.1262 | 104.0093 | 104 | 570.9608 | 20.3947 | 87.7582 | 80.3647 | 217.3794 | 216.643 | 390.6443 | 84.0615 | 4.1665 | 84 | 1799.988 | 3.7245 | 1800 | 25.035 | 1.8943 | 25 | 10000000000 | 35.2313 | 30.619 | 179.9737 | 89.4806 | 89.9724 | 7.7585 | 90 | 186.0824 | 203.0743 | 204.1272 | 194.7766 | 260.8863 | 264.0995 | 240.6554 | 10000000000 | 10000000000 | 39.9812 | 3.5098 | 40 | 10000000000 | 145 | 124.0347 | 40.0286 | 8.2704 | 40 | 90.0843 | 89.8894 | 54.0733 | 10000000000 | 89.9893 | 4.2627 | 90 | 95.2351 | 89.9869 | 3.1472 | 90 | 95.8581 | 14.4167 | -18.5653 | 67.2229 | 78.89 | 0.8547
Log | 1317 | 10.975 | 2014-08-22 05:01 | C13EOAT_test | 0.73921 | -0.37508 | 77.2502 | 282.3268 | 108.8633 | 1.5132 | -0.76011 | 4.1485 | 1.5 | 14.6413 | 24.5663 | 2.5299 | 1.3918 | 168.2624 | 98.93 | 3.9934 | 102.9234 | 7.213 | 103 | 101.9773 | 103.9993 | 104 | 575.2613 | 20.096 | 87.825 | 80.4373 | 217.3544 | 216.643 | 390.6443 | 84.1312 | 4.164 | 84 | 1799.727 | 3.7248 | 1800 | 25.0857 | 1.8922 | 25 | 10000000000 | 35.248 | 30.547 | 179.9858 | 89.523 | 90.0063 | 7.7537 | 90 | 185.8968 | 203.454 | 204.7932 | 194.4613 | 260.4246 | 263.6622 | 240.6222 | 10000000000 | 10000000000 | 39.9835 | 3.5136 | 40 | 10000000000 | 145 | 124.0547 | 39.9993 | 8.2716 | 40 | 90.1107 | 89.8752 | 54.0939 | 10000000000 | 89.9999 | 4.2593 | 90 | 95.2339 | 89.9929 | 3.147 | 90 | 95.8603 | 14.4186 | -18.4927 | 67.3545 | 78.88 | 0.8547
Log | 1318 | 10.9834 | 2014-08-22 05:02 | C13EOAT_test | 0.74334 | -0.37508 | 76.9328 | 282.8133 | 107.0333 | 1.5048 | -0.76008 | 4.1483 | 1.5 | 14.6831 | 24.6689 | 2.5276 | 1.3918 | 168.0189 | 98.93 | 3.9458 | 102.8758 | 7.2211 | 103 | 102.2888 | 103.9877 | 104 | 579.2217 | 20.1668 | 87.7296 | 80.2893 | 217.3538 | 216.643 | 390.6443 | 84.0095 | 4.1659 | 84 | 1800.13 | 3.7241 | 1800 | 25.0991 | 1.8905 | 25 | 10000000000 | 35.2973 | 30.6133 | 179.9849 | 89.4653 | 89.9965 | 7.7561 | 90 | 185.9229 | 203.2176 | 204.4879 | 194.6923 | 260.8987 | 263.4445 | 239.74 | 10000000000 | 10000000000 | 39.9637 | 3.5195 | 40 | 10000000000 | 145 | 123.9801 | 40.0106 | 8.2708 | 40 | 90.0635 | 89.9215 | 54.0941 | 10000000000 | 89.9877 | 4.2653 | 90 | 95.219 | 89.9925 | 3.147 | 90 | 95.8578 | 14.4197 | -18.6407 | 67.4373 | 78.87 | 0.85495
Log | 1319 | 10.9917 | 2014-08-22 05:02 | C13EOAT_test | 0.74303 | -0.37508 | 77.5277 | 282.7498 | 105.6459 | 1.4854 | -0.76013 | 4.1486 | 1.5 | 14.6432 | 24.7133 | 2.5813 | 1.3918 | 167.4785 | 98.93 | 3.922 | 102.852 | 7.23 | 103 | 102.1711 | 103.9971 | 104 | 579.6149 | 20.2787 | 87.4664 | 80.0122 | 217.3486 | 216.643 | 389.957 | 83.7393 | 4.1703 | 84 | 1799.797 | 3.7246 | 1800 | 25.0699 | 1.8899 | 25 | 10000000000 | 35.2643 | 30.5591 | 180.0536 | 89.4653 | 89.9613 | 7.7623 | 90 | 185.8881 | 203.7714 | 205.1387 | 194.5569 | 260.6544 | 262.9437 | 239.2212 | 10000000000 | 10000000000 | 39.9814 | 3.5226 | 40 | 10000000000 | 145 | 124.0317 | 40.0014 | 8.271 | 40 | 90.1458 | 89.9079 | 54.1126 | 10000000000 | 90.0066 | 4.2603 | 90 | 95.2313 | 90.0268 | 3.1453 | 90 | 95.8572 | 14.4178 | -18.9178 | 67.3567 | 78.87 | 0.85473
Log | 1320 | 11 | 2014-08-22 05:03 | C13EOAT_test | 0.7428 | -0.37508 | 80.919 | 282.3645 | 118.8684 | 1.4904 | -0.76016 | 4.1487 | 1.5 | 14.5808 | 24.7139 | 2.5276 | 1.3918 | 167.68 | 98.93 | 4.0929 | 103.0229 | 7.2214 | 103 | 102.2207 | 104.009 | 104 | 576.2413 | 19.9961 | 87.5568 | 80.1231 | 217.3512 | 216.643 | 390.3007 | 83.84 | 4.1715 | 84 | 1799.437 | 3.7252 | 1800 | 25.0409 | 1.8899 | 25 | 10000000000 | 35.2724 | 30.5685 | 179.9677 | 89.5153 | 89.989 | 7.7589 | 90 | 185.9138 | 204.9977 | 205.658 | 194.7988 | 260.0782 | 263.1007 | 239.2299 | 10000000000 | 10000000000 | 39.9796 | 3.5256 | 40 | 10000000000 | 145 | 123.9822 | 40.0114 | 8.2701 | 40 | 90.0742 | 89.8936 | 54.0646 | 10000000000 | 89.9931 | 4.2659 | 90 | 95.2099 | 89.9839 | 3.1465 | 90 | 95.8559 | 14.4167 | -18.8069 | 67.2343 | 78.87 | 0.8547
Log | 1321 | 11.0083 | 2014-08-22 05:03 | C13EOAT_test | 0.74265 | -0.37508 | 76.003 | 283.093 | 116.095 | 1.5271 | -0.76012 | 4.1484 | 1.5 | 14.4813 | 24.7146 | 2.5518 | 1.3918 | 167.9712 | 98.93 | 4.1191 | 103.0491 | 7.2176 | 103 | 102.1363 | 104.0033 | 104 | 563.2659 | 20.294 | 87.7031 | 80.2682 | 217.3818 | 216.643 | 390.3007 | 83.9856 | 4.1724 | 84 | 1800.328 | 3.7239 | 1800 | 24.9898 | 1.8911 | 25 | 10000000000 | 35.2547 | 30.6197 | 179.9429 | 89.5072 | 89.9908 | 7.7591 | 90 | 186.0205 | 204.7811 | 205.3455 | 194.997 | 260.4838 | 263.196 | 239.5065 | 10000000000 | 10000000000 | 40.0079 | 3.5279 | 40 | 10000000000 | 145 | 123.9808 | 40.016 | 8.2693 | 40 | 90.0461 | 89.8968 | 54.0749 | 10000000000 | 89.9979 | 4.2659 | 90 | 95.2532 | 89.9714 | 3.1471 | 90 | 95.8552 | 14.4161 | -18.6618 | 67.0416 | 78.87 | 0.8547
Log | 1322 | 11.0167 | 2014-08-22 05:04 | C13EOAT_test | 0.743 | -0.37508 | 75.5841 | 282.7507 | 55.871 | 1.5231 | -0.76012 | 4.1488 | 1.5 | 14.3927 | 24.6747 | 2.5644 | 1.3918 | 168.2611 | 98.93 | 4.1424 | 103.0724 | 7.2135 | 103 | 102.1589 | 104.0095 | 104 | 559.6005 | 20.362 | 87.8465 | 80.4147 | 217.3839 | 216.643 | 390.6443 | 84.1306 | 4.1699 | 84 | 1800.056 | 3.7243 | 1800 | 24.9073 | 1.8937 | 25 | 10000000000 | 35.2002 | 30.5789 | 179.9604 | 89.4701 | 89.9761 | 7.7621 | 90 | 185.9474 | 205.0452 | 204.4944 | 194.4431 | 260.6498 | 263.0955 | 238.7921 | 10000000000 | 10000000000 | 39.9932 | 3.5301 | 40 | 10000000000 | 145 | 123.968 | 39.9883 | 8.2704 | 40 | 90.0624 | 89.898 | 54.0802 | 10000000000 | 89.9796 | 4.273 | 90 | 95.2136 | 89.9802 | 3.1471 | 90 | 95.8612 | 14.4156 | -18.5153 | 66.8659 | 78.87 | 0.85471
Log | 1323 | 11.025 | 2014-08-22 05:04 | C13EOAT_test | 0.74366 | -0.37508 | 74.5257 | 282.7515 | 107.8475 | 1.515 | -0.76014 | 4.1483 | 1.5 | 14.3291 | 24.7083 | 2.5531 | 1.3918 | 168.0411 | 98.93 | 4.2034 | 103.1334 | 7.2051 | 103 | 102.1244 | 104.0099 | 104 | 562.4088 | 20.3694 | 87.74 | 80.301 | 217.3363 | 216.643 | 390.6443 | 84.0206 | 4.1683 | 84 | 1799.599 | 3.725 | 1800 | 24.9014 | 1.8951 | 25 | 10000000000 | 35.1862 | 30.7102 | 180.0188 | 89.4927 | 89.9912 | 7.7603 | 90 | 185.9528 | 203.7637 | 204.8721 | 194.3401 | 261.0422 | 264.0336 | 239.293 | 10000000000 | 10000000000 | 40.0407 | 3.5246 | 40 | 10000000000 | 145 | 123.9742 | 39.9627 | 8.2719 | 40 | 90.111 | 89.9079 | 54.0662 | 10000000000 | 90.0009 | 4.2665 | 90 | 95.2293 | 90.0094 | 3.1465 | 90 | 95.862 | 14.4142 | -18.6289 | 66.7369 | 78.86 | 0.85484
Log | 1324 | 11.0334 | 2014-08-22 05:05 | C13EOAT_test | 0.73948 | -0.37508 | 80.459 | 282.8511 | 121.7889 | 1.516 | -0.76013 | 4.1491 | 1.5 | 14.284 | 24.6854 | 2.5515 | 1.3918 | 168.5135 | 98.93 | 4.2111 | 103.1411 | 7.1965 | 103 | 102.2204 | 104.0012 | 104 | 572.7316 | 20.3687 | 87.9631 | 80.5504 | 217.3696 | 216.643 | 390.6443 | 84.2567 | 4.165 | 84 | 1800.69 | 3.7234 | 1800 | 24.9029 | 1.8965 | 25 | 10000000000 | 35.1569 | 30.7171 | 179.9739 | 89.4881 | 89.9903 | 7.7611 | 90 | 185.863 | 202.6161 | 204.1821 | 194.7807 | 260.8278 | 263.6286 | 239.0879 | 10000000000 | 10000000000 | 40.0295 | 3.5216 | 40 | 10000000000 | 145 | 124.0844 | 39.9873 | 8.2713 | 40 | 90.0976 | 89.8763 | 54.0064 | 10000000000 | 89.9807 | 4.2776 | 90 | 95.2259 | 89.9869 | 3.1477 | 90 | 95.8548 | 14.4133 | -18.3796 | 66.6454 | 78.85 | 0.85472
Log | 1325 | 11.0417 | 2014-08-22 05:05 | C13EOAT_test | 0.74281 | -0.37508 | 80.3755 | 282.7498 | 109.0831 | 1.4991 | -0.7601 | 4.1479 | 1.5 | 14.3003 | 24.6737 | 2.5596 | 1.3918 | 168.1619 | 98.93 | 4.0249 | 102.9549 | 7.2075 | 103 | 102.1169 | 103.986 | 104 | 574.7335 | 20.1758 | 87.7956 | 80.3664 | 217.3721 | 216.643 | 390.6443 | 84.081 | 4.1633 | 84 | 1800.185 | 3.7241 | 1800 | 24.9118 | 1.8977 | 25 | 10000000000 | 35.1725 | 30.6794 | 179.9104 | 89.4745 | 90.0086 | 7.7593 | 90 | 185.8682 | 203.7833 | 204.4381 | 194.3463 | 260.4936 | 263.4078 | 239.9767 | 10000000000 | 10000000000 | 40.031 | 3.5147 | 40 | 10000000000 | 145 | 124.0285 | 39.9885 | 8.2716 | 40 | 90.0228 | 89.8876 | 53.9966 | 10000000000 | 89.994 | 4.2747 | 90 | 95.2346 | 89.9552 | 3.1489 | 90 | 95.8557 | 14.4132 | -18.5636 | 66.6776 | 78.86 | 0.85496
Log | 1326 | 11.05 | 2014-08-22 05:06 | C13EOAT_test | 0.74268 | -0.37508 | 78.0844 | 282.7508 | 74.5905 | 1.4784 | -0.76006 | 4.148 | 1.5 | 14.2957 | 24.7153 | 2.5794 | 1.3918 | 167.8856 | 98.93 | 3.9458 | 102.8758 | 7.2177 | 103 | 102.0938 | 104.0023 | 104 | 577.4885 | 20.1966 | 87.6786 | 80.207 | 217.3534 | 216.643 | 390.3007 | 83.9428 | 4.1646 | 84 | 1800.471 | 3.7236 | 1800 | 24.9129 | 1.8989 | 25 | 10000000000 | 35.1611 | 30.7108 | 179.964 | 89.4901 | 89.9738 | 7.766 | 90 | 185.8954 | 204.4807 | 205.3711 | 195.0659 | 260.2157 | 262.3883 | 238.5372 | 10000000000 | 10000000000 | 40.0089 | 3.5125 | 40 | 10000000000 | 145 | 124.0444 | 39.9637 | 8.2737 | 40 | 90.0549 | 89.9091 | 53.9573 | 10000000000 | 90.0077 | 4.2729 | 90 | 95.2204 | 89.982 | 3.1487 | 90 | 95.8523 | 14.4132 | -18.723 | 66.6685 | 78.84 | 0.85501
Log | 1327 | 11.0583 | 2014-08-22 05:06 | C13EOAT_test | 0.74302 | -0.37508 | 77.6617 | 282.3652 | 120.2812 | 1.5173 | -0.76019 | 4.1481 | 1.5 | 14.3441 | 24.6941 | 2.5276 | 1.3918 | 167.5441 | 98.93 | 3.8899 | 102.8199 | 7.2283 | 103 | 102.1726 | 104.0037 | 104 | 572.0752 | 20.131 | 87.4984 | 80.0456 | 217.3406 | 216.643 | 389.957 | 83.772 | 4.1664 | 84 | 1799.948 | 3.7244 | 1800 | 24.9153 | 1.9001 | 25 | 10000000000 | 35.1432 | 30.5865 | 180.0102 | 89.4813 | 89.9908 | 7.7648 | 90 | 185.8757 | 204.3477 | 204.6048 | 194.6995 | 260.4251 | 262.3593 | 239.3104 | 10000000000 | 10000000000 | 40.0109 | 3.5074 | 40 | 10000000000 | 145 | 123.9267 | 39.9706 | 8.2741 | 40 | 90.1166 | 89.8935 | 53.9727 | 10000000000 | 89.9934 | 4.2798 | 90 | 95.2254 | 90.0051 | 3.1489 | 90 | 95.859 | 14.4164 | -18.8844 | 66.7709 | 78.83 | 0.85501
Log | 1328 | 11.0667 | 2014-08-22 05:07 | C13EOAT_test | 0.74307 | -0.37508 | 77.5445 | 282.2603 | 107.2105 | 1.4991 | -0.76008 | 4.1481 | 1.5 | 14.3872 | 24.7092 | 2.5652 | 1.3767 | 167.6545 | 98.93 | 4.0269 | 102.9569 | 7.2244 | 103 | 102.236 | 104.0105 | 104 | 565.2836 | 20.1322 | 87.5483 | 80.1062 | 217.3792 | 216.643 | 390.3007 | 83.8273 | 4.1685 | 84 | 1799.874 | 3.7246 | 1800 | 24.9357 | 1.9006 | 25 | 10000000000 | 35.1982 | 30.5812 | 180.0693 | 89.4971 | 89.9827 | 7.7673 | 90 | 185.777 | 204.6671 | 204.8497 | 194.5647 | 259.9619 | 262.5226 | 239.7764 | 10000000000 | 10000000000 | 40.0081 | 3.5043 | 40 | 10000000000 | 145 | 123.9285 | 39.9763 | 8.275 | 40 | 90.1498 | 89.9196 | 53.9024 | 10000000000 | 89.9898 | 4.2812 | 90 | 95.2178 | 90.0347 | 3.1471 | 90 | 95.8586 | 14.4156 | -18.8238 | 66.8551 | 78.84 | 0.85501
Log | 1329 | 11.075 | 2014-08-22 05:07 | C13EOAT_test | 0.74254 | -0.37508 | 77.0824 | 282.3391 | 117.473 | 1.5146 | -0.76018 | 4.1486 | 1.5 | 14.5053 | 24.7087 | 2.6633 | 1.3918 | 168.3382 | 98.93 | 4.1288 | 103.0588 | 7.2161 | 103 | 102.1148 | 104.0129 | 104 | 563.2473 | 20.4047 | 87.8693 | 80.4688 | 217.3294 | 216.643 | 390.3007 | 84.1691 | 4.1657 | 84 | 1799.83 | 3.7245 | 1800 | 24.9614 | 1.9006 | 25 | 10000000000 | 35.2135 | 30.7035 | 179.9944 | 89.4766 | 89.9784 | 7.7691 | 90 | 185.8231 | 205.4493 | 205.3726 | 194.635 | 259.9575 | 262.8848 | 239.9939 | 10000000000 | 10000000000 | 40.0238 | 3.5004 | 40 | 10000000000 | 145 | 123.9473 | 39.9742 | 8.276 | 40 | 90.1211 | 89.8732 | 53.935 | 10000000000 | 89.9986 | 4.2771 | 90 | 95.2463 | 89.9972 | 3.1484 | 90 | 95.856 | 14.4143 | -18.4611 | 67.0844 | 78.83 | 0.85501
Log | 1330 | 11.0833 | 2014-08-22 05:08 | C13EOAT_test | 0.74272 | -0.37508 | 74.4374 | 282.7426 | 102.9605 | 1.5016 | -0.76015 | 4.1481 | 1.5 | 14.5922 | 24.6021 | 2.5274 | 1.3918 | 168.0611 | 98.93 | 4.1153 | 103.0453 | 7.2146 | 103 | 102.0154 | 103.9801 | 104 | 565.5449 | 20.3289 | 87.7513 | 80.3098 | 217.3771 | 216.643 | 390.3007 | 84.0306 | 4.164 | 84 | 1800.559 | 3.7235 | 1800 | 25.043 | 1.8986 | 25 | 10000000000 | 35.2673 | 30.6727 | 180.0155 | 89.4971 | 89.9724 | 7.7706 | 90 | 185.8056 | 204.0739 | 204.6323 | 194.7376 | 260.7187 | 263.0942 | 240.1288 | 10000000000 | 10000000000 | 40.0104 | 3.4961 | 40 | 10000000000 | 145 | 124 | 39.9672 | 8.2778 | 40 | 90.1529 | 89.8625 | 53.9516 | 10000000000 | 89.974 | 4.2868 | 90 | 95.2442 | 90.0077 | 3.1473 | 90 | 95.862 | 14.4157 | -18.6202 | 67.2542 | 78.83 | 0.85501
Log | 1331 | 11.0917 | 2014-08-22 05:08 | C13EOAT_test | 0.74021 | -0.37508 | 73.4733 | 282.7891 | 119.4399 | 1.456 | -0.76015 | 4.1487 | 1.5 | 14.6869 | 24.5959 | 2.5274 | 1.3918 | 168.458 | 98.93 | 4.1529 | 103.0829 | 7.2094 | 103 | 102.2192 | 103.9845 | 104 | 572.8051 | 20.2592 | 87.9411 | 80.5169 | 217.339 | 216.643 | 390.6443 | 84.229 | 4.1621 | 84 | 1799.811 | 3.7246 | 1800 | 25.092 | 1.8964 | 25 | 10000000000 | 35.2617 | 30.6413 | 180.0621 | 89.4924 | 89.9827 | 7.7693 | 90 | 185.9099 | 204.8038 | 205.3155 | 194.8911 | 260.9003 | 263.0856 | 240.1809 | 10000000000 | 10000000000 | 40.0172 | 3.4931 | 40 | 10000000000 | 145 | 124.0137 | 39.9258 | 8.2816 | 40 | 90.1858 | 89.8763 | 53.9441 | 10000000000 | 90.0036 | 4.2754 | 90 | 95.2224 | 90.0311 | 3.1458 | 90 | 95.856 | 14.4182 | -18.4131 | 67.4416 | 78.83 | 0.85484
Log | 1332 | 11.1 | 2014-08-22 05:09 | C13EOAT_test | 0.74264 | -0.37508 | 76.4084 | 282.749 | 105.6965 | 1.5037 | -0.76006 | 4.148 | 1.5 | 14.6923 | 24.6349 | 2.5476 | 1.3918 | 168.324 | 98.93 | 4.2283 | 103.1582 | 7.1981 | 103 | 102.1493 | 103.9704 | 104 | 579.9332 | 20.0481 | 87.8833 | 80.4406 | 217.382 | 216.643 | 390.6443 | 84.162 | 4.1599 | 84 | 1799.877 | 3.7246 | 1800 | 25.1031 | 1.8947 | 25 | 10000000000 | 35.2811 | 30.6583 | 180.0925 | 89.5089 | 89.9894 | 7.7687 | 90 | 185.9761 | 205.0259 | 205.7826 | 194.6342 | 260.2365 | 263.5087 | 239.9837 | 10000000000 | 10000000000 | 39.9943 | 3.4922 | 40 | 10000000000 | 145 | 124.0519 | 39.9469 | 8.2823 | 40 | 90.1618 | 89.9307 | 53.9303 | 10000000000 | 89.9926 | 4.2793 | 90 | 95.2364 | 90.0463 | 3.144 | 90 | 95.8626 | 14.4164 | -18.4894 | 67.4485 | 78.82 | 0.8548
Log | 1333 | 11.1083 | 2014-08-22 05:09 | C13EOAT_test | 0.74243 | -0.37508 | 76.2606 | 282.7551 | 121.2405 | 1.5152 | -0.76014 | 4.1481 | 1.5 | 14.5398 | 24.8843 | 2.7314 | 1.3918 | 168.0548 | 98.93 | 4.0339 | 102.9639 | 7.209 | 103 | 102.0892 | 103.9974 | 104 | 579.0833 | 20.4231 | 87.7502 | 80.3046 | 217.3816 | 216.643 | 390.3007 | 84.0274 | 4.1582 | 84 | 1799.251 | 3.7254 | 1800 | 25.0267 | 1.8951 | 25 | 10000000000 | 35.2822 | 30.6483 | 180.0521 | 89.516 | 90.0199 | 7.7642 | 90 | 186.0151 | 203.3909 | 205.0176 | 195.0995 | 260.6682 | 263.3263 | 241.1261 | 10000000000 | 10000000000 | 40.0143 | 3.4905 | 40 | 10000000000 | 145 | 124.0249 | 39.9391 | 8.2848 | 40 | 90.1192 | 89.9329 | 53.9169 | 10000000000 | 90.0096 | 4.2724 | 90 | 95.2588 | 90.026 | 3.1444 | 90 | 95.8503 | 14.4176 | -18.6254 | 67.1572 | 78.81 | 0.85472
Log | 1334 | 11.1167 | 2014-08-22 05:10 | C13EOAT_test | 0.74318 | -0.37508 | 77.9623 | 282.5532 | 104.7112 | 1.5161 | -0.7601 | 4.1484 | 1.5 | 14.3236 | 25.2075 | 3.0417 | 1.3918 | 167.7382 | 98.93 | 3.9798 | 102.9098 | 7.2158 | 103 | 101.9317 | 104.0175 | 104 | 572.4134 | 20.4251 | 87.5881 | 80.1501 | 217.3539 | 216.643 | 389.957 | 83.8691 | 4.1581 | 84 | 1800.298 | 3.7238 | 1800 | 24.8849 | 1.8987 | 25 | 10000000000 | 35.4399 | 30.63 | 179.9675 | 89.5256 | 90.0138 | 7.7656 | 90 | 185.623 | 203.2252 | 204.3287 | 194.4256 | 259.8322 | 262.5771 | 239.4631 | 10000000000 | 10000000000 | 40.0035 | 3.4908 | 40 | 10000000000 | 145 | 123.9434 | 39.9633 | 8.2846 | 40 | 90.0415 | 89.926 | 53.8919 | 10000000000 | 90.0033 | 4.2734 | 90 | 95.2288 | 89.9838 | 3.1457 | 90 | 95.8328 | 14.4145 | -18.7799 | 66.7266 | 78.82 | 0.85495
Log | 1335 | 11.125 | 2014-08-22 05:10 | C13EOAT_test | 0.743 | -0.37508 | 79.0238 | 282.2379 | 116.5028 | 1.5243 | -0.7601 | 4.1483 | 1.5 | 14.148 | 24.7606 | 2.6864 | 1.3913 | 167.7785 | 98.93 | 3.9467 | 102.8767 | 7.2224 | 103 | 102.2584 | 104.0134 | 104 | 564.7814 | 20.4251 | 87.6108 | 80.1677 | 217.3702 | 216.643 | 390.3007 | 83.8893 | 4.1597 | 84 | 1799.53 | 3.7249 | 1800 | 24.7812 | 1.9031 | 25 | 10000000000 | 35.3567 | 30.6634 | 180.0621 | 89.5171 | 90.0038 | 7.767 | 90 | 185.4799 | 203.1869 | 204.6033 | 194.2968 | 260.2186 | 263.3293 | 240.2143 | 10000000000 | 10000000000 | 39.9805 | 3.4969 | 40 | 10000000000 | 145 | 123.8835 | 40.0093 | 8.2825 | 40 | 90.1437 | 89.9184 | 53.845 | 10000000000 | 90.0144 | 4.269 | 90 | 95.2232 | 90.031 | 3.1447 | 90 | 95.8511 | 14.4132 | -18.7623 | 66.3751 | 78.81 | 0.85473
Log | 1336 | 11.1334 | 2014-08-22 05:11 | C13EOAT_test | 0.74301 | -0.37508 | 76.0082 | 282.4599 | 107.2883 | 1.4931 | -0.76011 | 4.149 | 1.5 | 14.0645 | 24.7326 | 2.6444 | 1.3918 | 167.6262 | 98.93 | 4.019 | 102.949 | 7.2228 | 103 | 102.1527 | 103.9995 | 104 | 559.4907 | 20.4066 | 87.5298 | 80.0964 | 217.3895 | 216.643 | 390.3007 | 83.8131 | 4.1618 | 84 | 1799.288 | 3.7253 | 1800 | 24.7415 | 1.9074 | 25 | 10000000000 | 35.0893 | 30.5868 | 179.9335 | 89.505 | 89.994 | 7.7686 | 90 | 185.7468 | 204.5486 | 205.7 | 194.9094 | 260.2072 | 263.5878 | 240.9153 | 10000000000 | 10000000000 | 39.9961 | 3.5005 | 40 | 10000000000 | 145 | 123.8797 | 39.997 | 8.2831 | 40 | 90.0722 | 89.8613 | 53.8559 | 10000000000 | 90.0004 | 4.2746 | 90 | 95.226 | 89.9667 | 3.1465 | 90 | 95.8585 | 14.4178 | -18.8336 | 66.2184 | 78.81 | 0.85471
Log | 1337 | 11.1417 | 2014-08-22 05:11 | C13EOAT_test | 0.74241 | -0.37508 | 75.2113 | 282.7414 | 106.8034 | 1.4573 | -0.76006 | 4.1492 | 1.5 | 14.0449 | 24.5982 | 2.5276 | 1.3918 | 168.029 | 98.93 | 4.1356 | 103.0656 | 7.2134 | 103 | 102.1355 | 104.0011 | 104 | 562.2892 | 20.4065 | 87.7362 | 80.2928 | 217.3423 | 216.643 | 390.3007 | 84.0145 | 4.1616 | 84 | 1800.495 | 3.7235 | 1800 | 24.7877 | 1.9099 | 25 | 10000000000 | 35.0603 | 30.5772 | 180.0557 | 89.5187 | 90.007 | 7.766 | 90 | 185.9311 | 204.4019 | 205.5398 | 194.926 | 260.704 | 263.7675 | 239.9586 | 10000000000 | 10000000000 | 39.996 | 3.5066 | 40 | 10000000000 | 145 | 123.9191 | 39.9843 | 8.2842 | 40 | 90.133 | 89.9227 | 53.8539 | 10000000000 | 90.0066 | 4.2724 | 90 | 95.2303 | 90.0279 | 3.145 | 90 | 95.8624 | 14.417 | -18.6372 | 66.1776 | 78.81 | 0.85491
Log | 1338 | 11.15 | 2014-08-22 05:12 | C13EOAT_test | 0.73924 | -0.37508 | 77.1005 | 282.4862 | 119.6924 | 1.483 | -0.76007 | 4.1498 | 1.5 | 14.0948 | 24.6578 | 2.532 | 1.359 | 168.4219 | 98.93 | 4.1288 | 103.0588 | 7.2104 | 103 | 102.287 | 104.0106 | 104 | 574.2377 | 20.2825 | 87.9284 | 80.4934 | 217.3431 | 216.643 | 390.6443 | 84.2109 | 4.1594 | 84 | 1799.831 | 3.7246 | 1800 | 24.889 | 1.9103 | 25 | 10000000000 | 35.0848 | 30.638 | 179.9308 | 89.5259 | 90.0253 | 7.7629 | 90 | 185.9224 | 204.971 | 206.0338 | 194.3663 | 260.9443 | 263.3874 | 240.2152 | 10000000000 | 10000000000 | 39.99 | 3.5086 | 40 | 10000000000 | 145 | 123.9608 | 39.9665 | 8.286 | 40 | 90.0619 | 89.8689 | 53.8573 | 10000000000 | 89.9911 | 4.2769 | 90 | 95.2212 | 89.9654 | 3.147 | 90 | 95.8607 | 14.4208 | -18.4365 | 66.2843 | 78.8 | 0.85475
Log | 1339 | 11.1583 | 2014-08-22 05:12 | C13EOAT_test | 0.74273 | -0.37508 | 75.3485 | 282.7132 | 112.3639 | 1.5121 | -0.7601 | 4.1495 | 1.5 | 14.1758 | 24.6864 | 2.5274 | 1.3855 | 168.0606 | 98.93 | 4.1123 | 103.0423 | 7.2097 | 103 | 102.2727 | 103.9883 | 104 | 579.127 | 20.2275 | 87.7481 | 80.3125 | 217.3816 | 216.643 | 390.3007 | 84.0303 | 4.1577 | 84 | 1798.585 | 3.7265 | 1800 | 24.8911 | 1.9119 | 25 | 10000000000 | 35.0868 | 30.6241 | 180.0563 | 89.4992 | 90.0001 | 7.7668 | 90 | 186.032 | 204.9597 | 206.1556 | 195.0236 | 260.8945 | 263.5625 | 240.0385 | 10000000000 | 10000000000 | 39.9621 | 3.5195 | 40 | 10000000000 | 145 | 123.9497 | 39.9534 | 8.2879 | 40 | 90.1257 | 89.9307 | 53.8154 | 10000000000 | 90.0064 | 4.2721 | 90 | 95.2411 | 90.0282 | 3.1449 | 90 | 95.8612 | 14.4197 | -18.6175 | 66.4433 | 78.8 | 0.85471
Log | 1340 | 11.1667 | 2014-08-22 05:13 | C13EOAT_test | 0.74249 | -0.37508 | 75.9582 | 282.6033 | 108.3473 | 1.4752 | -0.7601 | 4.1501 | 1.5 | 14.1969 | 24.6894 | 2.5371 | 1.3918 | 168.0383 | 98.93 | 4.1695 | 103.0995 | 7.2025 | 103 | 102.2515 | 103.9927 | 104 | 577.0825 | 19.9937 | 87.7414 | 80.2969 | 217.3374 | 216.643 | 390.3007 | 84.0191 | 4.1568 | 84 | 1799.703 | 3.7246 | 1800 | 24.9297 | 1.9121 | 25 | 10000000000 | 35.1346 | 30.6367 | 180.0278 | 89.5375 | 89.99 | 7.7683 | 90 | 185.9479 | 205.0532 | 205.5883 | 194.5643 | 260.2789 | 263.3478 | 240.0314 | 10000000000 | 10000000000 | 39.9688 | 3.5256 | 40 | 10000000000 | 145 | 123.9411 | 39.9534 | 8.2893 | 40 | 90.1154 | 89.9124 | 53.8923 | 10000000000 | 89.9891 | 4.2761 | 90 | 95.2293 | 90.0139 | 3.1444 | 90 | 95.8659 | 14.4187 | -18.6331 | 66.4832 | 78.79 | 0.85475
Log | 1341 | 11.175 | 2014-08-22 05:13 | C13EOAT_test | 0.7426 | -0.37508 | 83.6057 | 282.3782 | 112.49 | 1.522 | -0.76002 | 4.1506 | 1.5 | 14.2359 | 25.2196 | 3.0477 | 1.3915 | 168.3465 | 98.93 | 4.2102 | 103.1402 | 7.1922 | 103 | 102.5399 | 104.0225 | 104 | 573.5948 | 20.4269 | 87.8918 | 80.4547 | 217.394 | 216.643 | 390.6443 | 84.1732 | 4.1538 | 84 | 1799.841 | 3.7246 | 1800 | 24.9573 | 1.9122 | 25 | 10000000000 | 35.4208 | 30.6353 | 180.0506 | 89.5289 | 89.9985 | 7.7666 | 90 | 185.8901 | 204.0885 | 204.7998 | 194.2332 | 259.9553 | 262.5296 | 238.7178 | 10000000000 | 10000000000 | 39.9668 | 3.5304 | 40 | 10000000000 | 145 | 123.8214 | 39.9903 | 8.2883 | 40 | 90.1334 | 89.9172 | 53.8636 | 10000000000 | 90.0169 | 4.2642 | 90 | 95.228 | 90.0253 | 3.1443 | 90 | 95.8284 | 14.42 | -18.4753 | 66.5633 | 78.79 | 0.85498
Log | 1342 | 11.1834 | 2014-08-22 05:14 | C13EOAT_test | 0.74273 | -0.37508 | 82.1989 | 282.2848 | 121.4609 | 1.4931 | -0.76004 | 4.1508 | 1.5 | 14.2884 | 25.326 | 3.0479 | 1.315 | 167.983 | 98.93 | 4.034 | 102.964 | 7.2023 | 103 | 102.2392 | 104.033 | 104 | 565.3066 | 20.4715 | 87.704 | 80.279 | 217.3541 | 216.643 | 390.6443 | 83.9915 | 4.1527 | 84 | 1799.627 | 3.7249 | 1800 | 24.9737 | 1.9125 | 25 | 10000000000 | 35.5206 | 30.6007 | 179.9611 | 89.5692 | 90.0213 | 7.7616 | 90 | 185.4414 | 203.8799 | 204.3228 | 194.1572 | 260.0956 | 262.9924 | 239.0423 | 10000000000 | 10000000000 | 39.9665 | 3.5381 | 40 | 10000000000 | 145 | 123.8133 | 40.0568 | 8.2847 | 40 | 90.0387 | 89.9224 | 53.827 | 10000000000 | 90.0242 | 4.2577 | 90 | 95.2361 | 89.9805 | 3.1459 | 90 | 95.822 | 14.4197 | -18.651 | 66.667 | 78.78 | 0.85501
Log | 1343 | 11.1917 | 2014-08-22 05:14 | C13EOAT_test | 0.74272 | -0.37508 | 83.1277 | 282.2077 | 107.5064 | 1.4943 | -0.76002 | 4.1515 | 1.5 | 14.2915 | 25.2495 | 3.0432 | 1.3918 | 167.6621 | 98.93 | 3.9524 | 102.8824 | 7.2121 | 103 | 102.1105 | 104.0182 | 104 | 554.0823 | 20.5102 | 87.5398 | 80.1223 | 217.3333 | 216.643 | 390.3007 | 83.8311 | 4.1553 | 84 | 1800.557 | 3.7236 | 1800 | 24.9456 | 1.9136 | 25 | 10000000000 | 35.4604 | 30.5841 | 180.0696 | 89.5577 | 90.0504 | 7.755 | 90 | 185.4323 | 202.3942 | 203.8651 | 194.1681 | 260.7045 | 263.3426 | 239.2449 | 10000000000 | 10000000000 | 39.9701 | 3.5429 | 40 | 10000000000 | 145 | 123.8831 | 40.0326 | 8.2845 | 40 | 90.1607 | 89.909 | 53.7934 | 10000000000 | 90.0017 | 4.2658 | 90 | 95.1771 | 90.0348 | 3.1439 | 90 | 95.8239 | 14.4197 | -18.8077 | 66.6732 | 78.78 | 0.85501
Log | 1344 | 11.2 | 2014-08-22 05:15 | C13EOAT_test | 0.74272 | -0.37508 | 78.8612 | 282.3579 | 106.534 | 1.5079 | -0.76017 | 4.1516 | 1.5 | 14.2927 | 25.0967 | 2.8792 | 1.3909 | 167.6335 | 98.93 | 4 | 102.93 | 7.2133 | 103 | 102.1345 | 104.0193 | 104 | 561.5431 | 20.4251 | 87.541 | 80.0925 | 217.3683 | 216.643 | 390.3007 | 83.8168 | 4.1584 | 84 | 1799.877 | 3.7246 | 1800 | 24.9455 | 1.9143 | 25 | 10000000000 | 35.5043 | 30.7103 | 180.0361 | 89.5555 | 90.0385 | 7.7545 | 90 | 185.4089 | 203.0839 | 204.0038 | 193.7179 | 259.7312 | 262.8595 | 239.2183 | 10000000000 | 10000000000 | 39.9832 | 3.5451 | 40 | 10000000000 | 145 | 123.9886 | 40.0658 | 8.2813 | 40 | 90.0978 | 89.9383 | 53.7949 | 10000000000 | 90.0028 | 4.2645 | 90 | 95.2219 | 90.018 | 3.144 | 90 | 95.8277 | 14.4191 | -18.8375 | 66.6745 | 78.78 | 0.85496
Log | 1345 | 11.2083 | 2014-08-22 05:15 | C13EOAT_test | 0.74285 | -0.37508 | 80.1217 | 282.7504 | 113.9717 | 1.5375 | -0.7601 | 4.1521 | 1.5 | 14.2953 | 25.1173 | 3.0132 | 1.3918 | 167.8942 | 98.93 | 4.1695 | 103.0995 | 7.2004 | 103 | 102.3589 | 104.0224 | 104 | 574.3832 | 20.4254 | 87.629 | 80.2653 | 217.3365 | 216.643 | 390.3007 | 83.9471 | 4.1595 | 84 | 1800.05 | 3.7243 | 1800 | 24.9479 | 1.9149 | 25 | 10000000000 | 35.5746 | 30.6623 | 180.0898 | 89.5381 | 90.0487 | 7.7499 | 90 | 185.293 | 203.5603 | 205.1057 | 194.2641 | 259.5552 | 262.7231 | 239.046 | 10000000000 | 10000000000 | 40.0182 | 3.5413 | 40 | 10000000000 | 145 | 124.0013 | 40.0541 | 8.2803 | 40 | 90.1809 | 89.9088 | 53.8143 | 10000000000 | 89.9796 | 4.2736 | 90 | 95.2247 | 90.0449 | 3.143 | 90 | 95.8236 | 14.4183 | -18.6647 | 66.678 | 78.77 | 0.85474
Log | 1346 | 11.2167 | 2014-08-22 05:16 | C13EOAT_test | 0.74272 | -0.37508 | 76.8507 | 282.7472 | 95.793 | 1.4885 | -0.76012 | 4.1526 | 1.5 | 14.1899 | 25.1308 | 3.0106 | 1.3918 | 168.1895 | 98.93 | 4.217 | 103.1469 | 7.1916 | 103 | 102.4217 | 104.0084 | 104 | 580.8125 | 20.4251 | 87.8157 | 80.3738 | 217.3453 | 216.643 | 390.6443 | 84.0947 | 4.1598 | 84 | 1800.184 | 3.724 | 1800 | 24.9245 | 1.916 | 25 | 10000000000 | 35.5033 | 30.693 | 179.9816 | 89.5528 | 90.0329 | 7.7499 | 90 | 185.335 | 203.38 | 204.3919 | 194.4588 | 260.5184 | 263.1809 | 238.7722 | 10000000000 | 10000000000 | 40.0475 | 3.5356 | 40 | 10000000000 | 145 | 123.8975 | 40.0593 | 8.2788 | 40 | 90.0856 | 89.8959 | 53.809 | 10000000000 | 89.9898 | 4.2697 | 90 | 95.2349 | 89.9908 | 3.144 | 90 | 95.8314 | 14.4197 | -18.5562 | 66.4714 | 78.77 | 0.85472
Log | 1347 | 11.225 | 2014-08-22 05:16 | C13EOAT_test | 0.74263 | -0.37508 | 75.1589 | 282.7767 | 84.3892 | 1.5229 | -0.76018 | 4.1526 | 1.5 | 14.1413 | 25.0387 | 2.8743 | 1.3918 | 168.1264 | 98.93 | 4.1696 | 103.0995 | 7.1889 | 103 | 102.1889 | 104.0098 | 104 | 579.4521 | 20.423 | 87.8011 | 80.3253 | 217.3469 | 216.643 | 390.6443 | 84.0632 | 4.1595 | 84 | 1799.714 | 3.7246 | 1800 | 24.8764 | 1.9183 | 25 | 10000000000 | 35.4169 | 30.6815 | 180.0283 | 89.5386 | 90.0335 | 7.7477 | 90 | 185.4151 | 203.449 | 204.4797 | 193.9979 | 260.0751 | 262.3592 | 239.0177 | 10000000000 | 10000000000 | 40.048 | 3.5288 | 40 | 10000000000 | 145 | 123.8503 | 40.0284 | 8.2788 | 40 | 90.1126 | 89.9157 | 53.8516 | 10000000000 | 90.0065 | 4.2624 | 90 | 95.2282 | 90.0141 | 3.1426 | 90 | 95.839 | 14.4198 | -18.6047 | 66.3749 | 78.76 | 0.8548
Log | 1348 | 11.2333 | 2014-08-22 05:17 | C13EOAT_test | 0.74288 | -0.37508 | 76.4386 | 282.7828 | 114.3761 | 1.5576 | -0.76014 | 4.153 | 1.5 | 14.0949 | 24.8986 | 2.7516 | 1.3918 | 167.7007 | 98.93 | 4.1966 | 103.1266 | 7.1818 | 103 | 102.155 | 104.0114 | 104 | 569.1418 | 20.1827 | 87.5745 | 80.1263 | 217.3798 | 216.643 | 390.3007 | 83.8504 | 4.1596 | 84 | 1799.763 | 3.7247 | 1800 | 24.8459 | 1.9208 | 25 | 10000000000 | 35.4071 | 30.6828 | 180.0222 | 89.524 | 89.9864 | 7.7539 | 90 | 185.4195 | 203.076 | 204.0653 | 194.1077 | 260.5443 | 263.0624 | 239.4964 | 10000000000 | 10000000000 | 39.9926 | 3.5253 | 40 | 10000000000 | 145 | 123.8743 | 40.0598 | 8.2754 | 40 | 90.1522 | 89.87 | 53.8505 | 10000000000 | 90.0088 | 4.2617 | 90 | 95.2254 | 90.0111 | 3.1427 | 90 | 95.8419 | 14.4174 | -18.8037 | 66.2779 | 78.76 | 0.85477
Log | 1349 | 11.2417 | 2014-08-22 05:17 | C13EOAT_test | 0.74262 | -0.37508 | 75.9648 | 282.3752 | 69.5205 | 1.5177 | -0.76011 | 4.1525 | 1.5 | 14.036 | 24.7321 | 2.5562 | 1.3918 | 167.8835 | 98.93 | 4.2034 | 103.1334 | 7.1755 | 103 | 102.1346 | 104.0016 | 104 | 556.3751 | 19.9891 | 87.6624 | 80.2211 | 217.3762 | 216.643 | 390.6443 | 83.9417 | 4.1609 | 84 | 1799.906 | 3.7244 | 1800 | 24.8794 | 1.9223 | 25 | 10000000000 | 35.1729 | 30.7242 | 180.0156 | 89.5537 | 90.0208 | 7.7475 | 90 | 185.7193 | 203.63 | 204.9062 | 194.0384 | 261.0759 | 263.8867 | 240.4724 | 10000000000 | 10000000000 | 40.0546 | 3.5181 | 40 | 10000000000 | 145 | 123.9408 | 40.0055 | 8.2769 | 40 | 90.1175 | 89.898 | 53.8849 | 10000000000 | 89.9908 | 4.2691 | 90 | 95.2335 | 90.0078 | 3.1426 | 90 | 95.858 | 14.4197 | -18.7089 | 66.1653 | 78.76 | 0.85472
Log | 1350 | 11.25 | 2014-08-22 05:18 | C13EOAT_test | 0.74222 | -0.37508 | 78.9193 | 282.7926 | 111.3502 | 1.5325 | -0.76018 | 4.1529 | 1.5 | 14.0499 | 24.7481 | 2.7001 | 1.3841 | 168.0458 | 98.93 | 3.9999 | 102.9299 | 7.1882 | 103 | 102.1521 | 104.0125 | 104 | 557.4979 | 20.4216 | 87.7305 | 80.3153 | 217.3503 | 216.643 | 390.3007 | 84.0229 | 4.1613 | 84 | 1799.752 | 3.7249 | 1800 | 24.8287 | 1.9255 | 25 | 10000000000 | 35.1782 | 30.6232 | 179.973 | 89.5143 | 89.9843 | 7.7524 | 90 | 185.8274 | 204.1323 | 205.2523 | 193.9984 | 260.3897 | 263.1421 | 240.7413 | 10000000000 | 10000000000 | 40.0408 | 3.5101 | 40 | 10000000000 | 145 | 124.0217 | 39.9903 | 8.2776 | 40 | 90.1148 | 89.8582 | 53.8678 | 10000000000 | 89.9565 | 4.2841 | 90 | 95.1951 | 89.9865 | 3.1431 | 90 | 95.847 | 14.4164 | -18.6147 | 66.1864 | 78.75 | 0.8547
Log | 1351 | 11.2583 | 2014-08-22 05:18 | C13EOAT_test | 0.74274 | -0.37508 | 78.9608 | 282.6756 | 105.788 | 1.4775 | -0.76015 | 4.1526 | 1.5 | 13.9899 | 24.6854 | 2.5477 | 1.3846 | 167.4222 | 98.93 | 3.9196 | 102.8496 | 7.199 | 103 | 102.1215 | 103.9993 | 104 | 570.981 | 20.3084 | 87.4311 | 79.9911 | 217.3691 | 216.643 | 390.3007 | 83.7111 | 4.1639 | 84 | 1799.756 | 3.7249 | 1800 | 24.8564 | 1.9271 | 25 | 10000000000 | 35.1242 | 30.5964 | 180.0283 | 89.5144 | 89.9945 | 7.7501 | 90 | 185.8536 | 203.7703 | 205.21 | 194.3045 | 260.7844 | 263.5063 | 240.9537 | 10000000000 | 10000000000 | 40.0209 | 3.5039 | 40 | 10000000000 | 145 | 123.9957 | 39.972 | 8.2792 | 40 | 90.1231 | 89.9052 | 53.8505 | 10000000000 | 90.0021 | 4.2698 | 90 | 95.246 | 90.0142 | 3.1423 | 90 | 95.8573 | 14.4208 | -18.9389 | 66.0757 | 78.76 | 0.85472
Log | 1352 | 11.2667 | 2014-08-22 05:19 | C13EOAT_test | 0.74264 | -0.37508 | 74.2886 | 282.7495 | 121.5205 | 1.5183 | -0.7601 | 4.1525 | 1.5 | 13.9987 | 24.7139 | 2.6684 | 1.3918 | 167.7257 | 98.93 | 3.9345 | 102.8645 | 7.2054 | 103 | 102.06 | 103.9946 | 104 | 579.5273 | 20.123 | 87.5797 | 80.146 | 217.3306 | 216.643 | 390.3007 | 83.8629 | 4.1668 | 84 | 1800.13 | 3.7245 | 1800 | 24.8383 | 1.9297 | 25 | 10000000000 | 35.1165 | 30.5669 | 180.0286 | 89.4818 | 89.9937 | 7.7504 | 90 | 185.7753 | 203.517 | 204.8556 | 194.3683 | 260.2347 | 263.3254 | 240.8213 | 10000000000 | 10000000000 | 40.0245 | 3.4975 | 40 | 10000000000 | 145 | 123.9808 | 39.949 | 8.2813 | 40 | 90.1183 | 89.9103 | 53.8402 | 10000000000 | 89.9823 | 4.2794 | 90 | 95.2078 | 90.0143 | 3.1416 | 90 | 95.8511 | 14.4197 | -18.784 | 66.0911 | 78.75 | 0.85471
Log | 1353 | 11.275 | 2014-08-22 05:19 | C13EOAT_test | 0.74267 | -0.37508 | 80.653 | 282.6604 | 106.3392 | 1.4863 | -0.76008 | 4.1522 | 1.5 | 14.1438 | 24.7171 | 2.5967 | 1.3918 | 167.5786 | 98.93 | 4.0271 | 102.9571 | 7.2037 | 103 | 102.1859 | 103.9689 | 104 | 581.851 | 20.108 | 87.5124 | 80.0662 | 217.3521 | 216.643 | 390.3007 | 83.7893 | 4.1701 | 84 | 1799.613 | 3.725 | 1800 | 24.9198 | 1.9297 | 25 | 10000000000 | 35.1711 | 30.6877 | 179.9338 | 89.465 | 89.9456 | 7.7586 | 90 | 185.7022 | 202.5954 | 204.0952 | 193.9475 | 261.3864 | 264.1832 | 241.2113 | 10000000000 | 10000000000 | 40.0568 | 3.4878 | 40 | 10000000000 | 145 | 123.9038 | 39.947 | 8.283 | 40 | 90.0076 | 89.9262 | 53.8645 | 10000000000 | 89.9748 | 4.285 | 90 | 95.2022 | 89.9669 | 3.1436 | 90 | 95.8553 | 14.4169 | -18.8638 | 66.3742 | 78.75 | 0.8547
Log | 1354 | 11.2833 | 2014-08-22 05:20 | C13EOAT_test | 0.74241 | -0.37508 | 79.5145 | 282.4264 | 111.7705 | 1.4933 | -0.76012 | 4.152 | 1.5 | 14.2386 | 24.714 | 2.5434 | 1.3918 | 167.9867 | 98.93 | 4.1029 | 103.0329 | 7.198 | 103 | 102.124 | 103.9968 | 104 | 572.4794 | 20.0718 | 87.7227 | 80.264 | 217.3548 | 216.643 | 390.3007 | 83.9934 | 4.1718 | 84 | 1799.688 | 3.7249 | 1800 | 24.9678 | 1.9295 | 25 | 10000000000 | 35.2735 | 30.7241 | 179.9479 | 89.497 | 90.0022 | 7.7505 | 90 | 185.8672 | 204.7719 | 205.7039 | 194.3982 | 260.9445 | 263.3531 | 240.2418 | 10000000000 | 10000000000 | 40.0021 | 3.4838 | 40 | 10000000000 | 145 | 123.8688 | 39.9522 | 8.2847 | 40 | 90.0626 | 89.8853 | 53.8937 | 10000000000 | 89.9978 | 4.2781 | 90 | 95.2329 | 89.974 | 3.144 | 90 | 95.8538 | 14.4164 | -18.666 | 66.5614 | 78.74 | 0.8547
Log | 1355 | 11.2917 | 2014-08-22 05:20 | C13EOAT_test | 0.74272 | -0.37508 | 78.6401 | 282.4198 | 118.8675 | 1.5269 | -0.76009 | 4.1522 | 1.5 | 14.3361 | 24.7137 | 2.556 | 1.3918 | 168.0294 | 98.93 | 4.1492 | 103.0792 | 7.1921 | 103 | 102.1996 | 104.0074 | 104 | 561.9112 | 20.3101 | 87.7369 | 80.2925 | 217.3553 | 216.643 | 390.3007 | 84.0147 | 4.1706 | 84 | 1799.741 | 3.7249 | 1800 | 24.9899 | 1.9291 | 25 | 10000000000 | 35.2525 | 30.6924 | 179.9718 | 89.4802 | 90.0001 | 7.752 | 90 | 185.8419 | 204.4308 | 205.222 | 194.3611 | 261.3022 | 263.9105 | 240.95 | 10000000000 | 10000000000 | 40.0012 | 3.4804 | 40 | 10000000000 | 145 | 123.8797 | 39.944 | 8.287 | 40 | 90.084 | 89.8878 | 53.8637 | 10000000000 | 89.9772 | 4.2884 | 90 | 95.2248 | 89.9859 | 3.1444 | 90 | 95.8521 | 14.4141 | -18.6375 | 66.7507 | 78.72 | 0.85484
Log | 1356 | 11.3 | 2014-08-22 05:21 | C13EOAT_test | 0.74241 | -0.37508 | 79.8522 | 282.9944 | 111.5292 | 1.4898 | -0.76004 | 4.1521 | 1.5 | 14.3771 | 24.6527 | 2.5293 | 1.3918 | 168.0345 | 98.93 | 4.1223 | 103.0523 | 7.1907 | 103 | 102.2066 | 103.9912 | 104 | 560.884 | 20.1366 | 87.732 | 80.3025 | 217.3313 | 216.643 | 390.3007 | 84.0172 | 4.172 | 84 | 1800.466 | 3.724 | 1800 | 25.0566 | 1.9274 | 25 | 10000000000 | 35.3008 | 30.7188 | 180.0345 | 89.4927 | 89.9968 | 7.7535 | 90 | 185.9394 | 204.5895 | 205.5551 | 194.0796 | 260.624 | 263.6095 | 240.3188 | 10000000000 | 10000000000 | 40.0093 | 3.4771 | 40 | 10000000000 | 145 | 123.9332 | 39.9248 | 8.2899 | 40 | 90.1314 | 89.903 | 53.8499 | 10000000000 | 89.9805 | 4.2897 | 90 | 95.2296 | 90.0172 | 3.1438 | 90 | 95.8609 | 14.4186 | -18.6275 | 66.8411 | 78.73 | 0.85472
Log | 1357 | 11.3084 | 2014-08-22 05:21 | C13EOAT_test | 0.74082 | -0.37508 | 75.5294 | 282.4063 | 107.0402 | 1.4231 | -0.76019 | 4.1528 | 1.5 | 14.3418 | 24.5714 | 2.5274 | 1.3918 | 168.2666 | 98.93 | 4.1831 | 103.113 | 7.1822 | 103 | 102.1474 | 104.005 | 104 | 563.876 | 20.3356 | 87.8501 | 80.4164 | 217.332 | 216.643 | 390.3007 | 84.1333 | 4.1696 | 84 | 1800.05 | 3.7245 | 1800 | 25.0921 | 1.9259 | 25 | 10000000000 | 35.2819 | 30.7531 | 179.9347 | 89.4954 | 89.9962 | 7.7545 | 90 | 185.9112 | 205.2636 | 205.6714 | 194.1289 | 260.6613 | 263.8764 | 240.1825 | 10000000000 | 10000000000 | 40.0323 | 3.4749 | 40 | 10000000000 | 145 | 124.0049 | 39.9515 | 8.2906 | 40 | 90.044 | 89.8907 | 53.8979 | 10000000000 | 89.9779 | 4.2931 | 90 | 95.1899 | 89.9673 | 3.1458 | 90 | 95.8569 | 14.4187 | -18.5135 | 66.7712 | 78.73 | 0.8547
Log | 1358 | 11.3167 | 2014-08-22 05:22 | C13EOAT_test | 0.74274 | -0.37508 | 75.8395 | 282.483 | 120.7431 | 1.4963 | -0.76013 | 4.1518 | 1.5 | 14.1888 | 24.6661 | 2.5516 | 1.3525 | 167.8282 | 98.93 | 4.0952 | 103.0252 | 7.1845 | 103 | 102.2371 | 103.9744 | 104 | 575.3203 | 20.3895 | 87.631 | 80.1972 | 217.411 | 216.643 | 390.3007 | 83.9141 | 4.1705 | 84 | 1799.317 | 3.7255 | 1800 | 24.9851 | 1.9276 | 25 | 10000000000 | 35.2475 | 30.7539 | 180.0026 | 89.4808 | 89.9682 | 7.7602 | 90 | 185.897 | 203.1246 | 204.0628 | 193.9445 | 260.99 | 263.7561 | 240.1893 | 10000000000 | 10000000000 | 39.9862 | 3.4776 | 40 | 10000000000 | 145 | 123.9854 | 39.9417 | 8.2932 | 40 | 90.1208 | 89.8818 | 53.8986 | 10000000000 | 89.9996 | 4.2876 | 90 | 95.2216 | 90.0013 | 3.1448 | 90 | 95.859 | 14.4201 | -18.7328 | 66.47 | 78.72 | 0.85471
Log | 1359 | 11.325 | 2014-08-22 05:22 | C13EOAT_test | 0.74272 | -0.37508 | 77.656 | 282.4136 | 114.1605 | 1.504 | -0.76026 | 4.1517 | 1.5 | 14.0531 | 24.6818 | 2.5388 | 1.3918 | 167.8067 | 98.93 | 3.9729 | 102.9029 | 7.1954 | 103 | 102.2216 | 103.9905 | 104 | 584.3909 | 20.3758 | 87.6255 | 80.1812 | 217.3458 | 216.643 | 389.957 | 83.9034 | 4.1713 | 84 | 1800.252 | 3.7242 | 1800 | 24.9291 | 1.9296 | 25 | 10000000000 | 35.1657 | 30.7097 | 180.063 | 89.4455 | 89.9822 | 7.7594 | 90 | 185.8398 | 203.722 | 204.5345 | 193.9382 | 261.1703 | 263.5906 | 239.5146 | 10000000000 | 10000000000 | 39.9728 | 3.4792 | 40 | 10000000000 | 145 | 123.9433 | 39.961 | 8.2942 | 40 | 90.1429 | 89.9201 | 53.9172 | 10000000000 | 90.0038 | 4.2864 | 90 | 95.2286 | 90.0315 | 3.143 | 90 | 95.8568 | 14.4193 | -18.7488 | 66.1985 | 78.73 | 0.8547
Log | 1360 | 11.3333 | 2014-08-22 05:23 | C13EOAT_test | 0.7426 | -0.37508 | 79.7474 | 282.3818 | 66.9896 | 1.5104 | -0.75995 | 4.1517 | 1.5 | 13.9895 | 24.7085 | 2.5475 | 1.3813 | 167.6028 | 98.93 | 3.9255 | 102.8555 | 7.2044 | 103 | 102.1473 | 104.0003 | 104 | 578.6775 | 20.2296 | 87.5295 | 80.0733 | 217.3889 | 216.643 | 389.957 | 83.8014 | 4.1722 | 84 | 1799.779 | 3.7248 | 1800 | 24.8368 | 1.9335 | 25 | 10000000000 | 35.1122 | 30.7536 | 179.9603 | 89.4783 | 89.9846 | 7.7604 | 90 | 185.8293 | 203.9778 | 204.6495 | 194.1174 | 260.457 | 263.3669 | 239.7413 | 10000000000 | 10000000000 | 39.9691 | 3.4814 | 40 | 10000000000 | 145 | 123.9936 | 39.9666 | 8.2954 | 40 | 90.0545 | 89.9058 | 53.9276 | 10000000000 | 89.9803 | 4.2939 | 90 | 95.2449 | 89.9801 | 3.1449 | 90 | 95.8598 | 14.4199 | -18.8567 | 66.0732 | 78.71 | 0.8547
Log | 1361 | 11.3417 | 2014-08-22 05:23 | C13EOAT_test | 0.74241 | -0.37508 | 76.6494 | 282.728 | 106.6907 | 1.5148 | -0.76013 | 4.1515 | 1.5 | 13.9948 | 24.7156 | 2.5884 | 1.3918 | 167.6695 | 98.93 | 3.9728 | 102.9027 | 7.2077 | 103 | 102.0973 | 104.0016 | 104 | 572.642 | 20.2233 | 87.5687 | 80.1008 | 217.359 | 216.643 | 390.3007 | 83.8347 | 4.1755 | 84 | 1800.01 | 3.7248 | 1800 | 24.8242 | 1.9362 | 25 | 10000000000 | 35.1741 | 30.8188 | 179.9392 | 89.4739 | 89.9635 | 7.7654 | 90 | 185.7794 | 203.1351 | 203.4148 | 193.9055 | 261.1189 | 263.6016 | 238.8335 | 10000000000 | 10000000000 | 39.9892 | 3.4858 | 40 | 10000000000 | 145 | 123.8898 | 39.9729 | 8.2962 | 40 | 90.0195 | 89.9198 | 53.9833 | 10000000000 | 90.0148 | 4.2832 | 90 | 95.2279 | 89.9696 | 3.1459 | 90 | 95.8561 | 14.4197 | -18.8292 | 66.0834 | 78.71 | 0.8547
Log | 1362 | 11.35 | 2014-08-22 05:24 | C13EOAT_test | 0.7429 | -0.37508 | 80.806 | 283.0683 | 112.669 | 1.5324 | -0.76009 | 4.1521 | 1.5 | 14.049 | 24.7125 | 2.537 | 1.3912 | 167.8161 | 98.93 | 4.0836 | 103.0136 | 7.202 | 103 | 102.1438 | 104.0004 | 104 | 561.1119 | 19.9354 | 87.615 | 80.2011 | 217.3456 | 216.643 | 390.3007 | 83.908 | 4.1771 | 84 | 1800.07 | 3.7247 | 1800 | 24.8822 | 1.937 | 25 | 10000000000 | 35.15 | 30.7332 | 179.9248 | 89.5078 | 89.9671 | 7.7664 | 90 | 185.7983 | 204.84 | 205.3355 | 193.4022 | 260.959 | 263.5279 | 239.1208 | 10000000000 | 10000000000 | 39.9559 | 3.4921 | 40 | 10000000000 | 145 | 123.9832 | 39.9797 | 8.2968 | 40 | 90.0503 | 89.8745 | 53.9843 | 10000000000 | 89.9922 | 4.291 | 90 | 95.2119 | 89.9624 | 3.147 | 90 | 95.8579 | 14.4207 | -18.7289 | 66.193 | 78.7 | 0.85494
Log | 1363 | 11.3584 | 2014-08-22 05:24 | C13EOAT_test | 0.74274 | -0.37508 | 77.5505 | 282.3827 | 93.5918 | 1.4889 | -0.76011 | 4.1516 | 1.5 | 14.0934 | 24.7043 | 2.5275 | 1.3918 | 168.134 | 98.93 | 4.1421 | 103.0721 | 7.1963 | 103 | 102.1627 | 103.995 | 104 | 555.5715 | 20.2745 | 87.7811 | 80.3529 | 217.3498 | 216.643 | 390.6443 | 84.067 | 4.1776 | 84 | 1799.37 | 3.7256 | 1800 | 24.9393 | 1.9371 | 25 | 10000000000 | 35.2071 | 30.6594 | 180.062 | 89.5077 | 89.9834 | 7.7654 | 90 | 185.8438 | 203.6039 | 204.3589 | 193.4905 | 261.6555 | 264.6403 | 239.3068 | 10000000000 | 10000000000 | 39.95 | 3.5034 | 40 | 10000000000 | 145 | 124.0673 | 39.9583 | 8.299 | 40 | 90.1691 | 89.893 | 54.002 | 10000000000 | 89.9992 | 4.2906 | 90 | 95.2354 | 90.031 | 3.1448 | 90 | 95.8596 | 14.4201 | -18.5771 | 66.2804 | 78.7 | 0.85491
Log | 1364 | 11.3667 | 2014-08-22 05:25 | C13EOAT_test | 0.73873 | -0.37508 | 74.8015 | 282.3752 | 121.7219 | 1.5158 | -0.76008 | 4.1519 | 1.5 | 14.1414 | 24.5993 | 2.5279 | 1.3918 | 168.4386 | 98.93 | 4.1573 | 103.0873 | 7.1907 | 103 | 102.1272 | 104.0009 | 104 | 561.6214 | 20.3843 | 87.93 | 80.5085 | 217.3544 | 216.643 | 390.6443 | 84.2193 | 4.1759 | 84 | 1800.476 | 3.724 | 1800 | 25.0044 | 1.9361 | 25 | 10000000000 | 35.2025 | 30.6071 | 179.9712 | 89.4997 | 89.9935 | 7.7649 | 90 | 185.8647 | 205.0236 | 205.7514 | 193.7711 | 260.8902 | 263.6012 | 239.6965 | 10000000000 | 10000000000 | 39.9384 | 3.5135 | 40 | 10000000000 | 145 | 124.0785 | 39.9835 | 8.2989 | 40 | 90.1102 | 89.861 | 53.9559 | 10000000000 | 90.026 | 4.2827 | 90 | 95.2287 | 89.9856 | 3.1456 | 90 | 95.8568 | 14.4197 | -18.4215 | 66.3748 | 78.68 | 0.85473
Log | 1365 | 11.375 | 2014-08-22 05:25 | C13EOAT_test | 0.74291 | -0.37508 | 77.984 | 283.106 | 85.562 | 1.5193 | -0.76017 | 4.1509 | 1.5 | 14.1546 | 24.6005 | 2.5274 | 1.3918 | 168.1302 | 98.93 | 4.1962 | 103.1262 | 7.1832 | 103 | 102.1752 | 103.9961 | 104 | 580.6236 | 20.2495 | 87.7581 | 80.3721 | 217.3858 | 216.643 | 390.3007 | 84.0651 | 4.1742 | 84 | 1800.012 | 3.725 | 1800 | 24.9877 | 1.9365 | 25 | 10000000000 | 35.1687 | 30.5969 | 180.0639 | 89.5003 | 89.9956 | 7.7649 | 90 | 185.8565 | 204.6579 | 205.184 | 194.0281 | 261.1928 | 263.3398 | 239.4807 | 10000000000 | 10000000000 | 39.9211 | 3.5266 | 40 | 10000000000 | 145 | 124.0811 | 39.9541 | 8.3014 | 40 | 90.1914 | 89.8724 | 53.9429 | 10000000000 | 89.9933 | 4.2948 | 90 | 95.2231 | 90.0319 | 3.1437 | 90 | 95.8622 | 14.4211 | -18.5579 | 66.4038 | 78.69 | 0.85475
Log | 1366 | 11.3833 | 2014-08-22 05:26 | C13EOAT_test | 0.74242 | -0.37508 | 80.1885 | 282.7776 | 122.713 | 1.5023 | -0.7601 | 4.1509 | 1.5 | 14.0787 | 24.6971 | 2.5391 | 1.3918 | 168.0916 | 98.93 | 4.1153 | 103.0453 | 7.1833 | 103 | 102.214 | 103.9805 | 104 | 581.048 | 20.0786 | 87.7609 | 80.3307 | 217.3569 | 216.643 | 390.3007 | 84.0458 | 4.1724 | 84 | 1799.958 | 3.7252 | 1800 | 24.9816 | 1.9369 | 25 | 10000000000 | 35.2126 | 30.6127 | 180.0674 | 89.4778 | 89.9919 | 7.7665 | 90 | 185.8973 | 204.3565 | 205.0468 | 193.8347 | 261.2012 | 263.3361 | 239.1967 | 10000000000 | 10000000000 | 39.9653 | 3.5379 | 40 | 10000000000 | 145 | 123.9899 | 39.9448 | 8.3031 | 40 | 90.159 | 89.9084 | 53.9412 | 10000000000 | 90.0185 | 4.2865 | 90 | 95.2261 | 90.0337 | 3.1426 | 90 | 95.8606 | 14.4207 | -18.5993 | 66.2522 | 78.68 | 0.85471
Log | 1367 | 11.3917 | 2014-08-22 05:26 | C13EOAT_test | 0.74285 | -0.37508 | 80.9202 | 282.3832 | 117.9913 | 1.4767 | -0.76006 | 4.1514 | 1.5 | 14.1949 | 25.0647 | 2.8899 | 1.3897 | 167.8647 | 98.93 | 4.0004 | 102.9305 | 7.1918 | 103 | 102.2096 | 104.0099 | 104 | 571.384 | 20.4251 | 87.6602 | 80.2045 | 217.3201 | 216.643 | 390.3007 | 83.9323 | 4.1713 | 84 | 1800.248 | 3.7249 | 1800 | 25 | 1.9372 | 25 | 10000000000 | 35.4249 | 30.6882 | 180.0729 | 89.4752 | 89.984 | 7.7689 | 90 | 185.6728 | 204.5943 | 204.381 | 193.4917 | 259.9713 | 262.1399 | 239.0029 | 10000000000 | 10000000000 | 39.9382 | 3.553 | 40 | 10000000000 | 145 | 123.9671 | 39.9871 | 8.302 | 40 | 90.1906 | 89.8822 | 53.9461 | 10000000000 | 90.0005 | 4.2938 | 90 | 95.2357 | 90.0364 | 3.1424 | 90 | 95.8318 | 14.4205 | -18.7255 | 66.4827 | 78.66 | 0.85472
Log | 1368 | 11.4 | 2014-08-22 05:27 | C13EOAT_test | 0.74247 | -0.37508 | 79.0898 | 282.3782 | 119.0573 | 1.4893 | -0.76017 | 4.1513 | 1.5 | 14.3151 | 25.0791 | 2.8884 | 1.3487 | 167.7485 | 98.93 | 3.9827 | 102.9127 | 7.1967 | 103 | 102.3544 | 104.0182 | 104 | 563.6662 | 20.4251 | 87.5985 | 80.1501 | 217.3378 | 216.643 | 389.957 | 83.8743 | 4.1738 | 84 | 1800.189 | 3.7246 | 1800 | 25.0227 | 1.9368 | 25 | 10000000000 | 35.5032 | 30.8478 | 180.0533 | 89.4979 | 89.9793 | 7.771 | 90 | 185.4125 | 204.7526 | 204.6447 | 193.5905 | 259.6621 | 262.1265 | 238.9845 | 10000000000 | 10000000000 | 39.9572 | 3.5644 | 40 | 10000000000 | 145 | 123.9763 | 40.0012 | 8.3015 | 40 | 90.1679 | 89.8854 | 53.9333 | 10000000000 | 89.9928 | 4.2973 | 90 | 95.2495 | 90.0267 | 3.1416 | 90 | 95.8334 | 14.4198 | -18.7799 | 66.7202 | 78.65 | 0.8547
Log | 1369 | 11.4084 | 2014-08-22 05:27 | C13EOAT_test | 0.74273 | -0.37508 | 80.6383 | 282.7502 | 111.3066 | 1.5136 | -0.76007 | 4.1517 | 1.5 | 14.3407 | 25.1806 | 3.0325 | 1.3866 | 167.5798 | 98.93 | 3.9593 | 102.8894 | 7.2037 | 103 | 102.1161 | 104.0261 | 104 | 559.7107 | 20.4251 | 87.5108 | 80.0691 | 217.3969 | 216.643 | 389.957 | 83.7899 | 4.1762 | 84 | 1799.676 | 3.7253 | 1800 | 25.0843 | 1.9349 | 25 | 10000000000 | 35.5229 | 30.849 | 180.1454 | 89.4844 | 90.0047 | 7.7677 | 90 | 185.3632 | 203.1177 | 204.0896 | 193.7243 | 260.2261 | 262.8576 | 238.7717 | 10000000000 | 10000000000 | 40.0219 | 3.5698 | 40 | 10000000000 | 145 | 124.0741 | 40.0586 | 8.2981 | 40 | 90.2302 | 89.9152 | 53.9542 | 10000000000 | 90.0389 | 4.2799 | 90 | 95.2336 | 90.0727 | 3.1394 | 90 | 95.8288 | 14.4208 | -18.861 | 66.7733 | 78.64 | 0.85473
Log | 1370 | 11.4167 | 2014-08-22 05:28 | C13EOAT_test | 0.7422 | -0.37508 | 77.3695 | 282.68 | 118.6 | 1.4473 | -0.76007 | 4.1523 | 1.5 | 14.2913 | 24.543 | 2.5275 | 1.3918 | 167.7585 | 98.93 | 4.0183 | 102.9484 | 7.2039 | 103 | 102.2878 | 103.9824 | 104 | 560.0352 | 20.1236 | 87.5944 | 80.164 | 217.3197 | 216.643 | 390.3007 | 83.8792 | 4.1776 | 84 | 1800.388 | 3.7239 | 1800 | 25.0655 | 1.9344 | 25 | 10000000000 | 35.26 | 30.7832 | 180.1654 | 89.5102 | 89.9798 | 7.772 | 90 | 185.6101 | 205.0455 | 205.405 | 194.468 | 260.6818 | 263.0277 | 240.5102 | 10000000000 | 10000000000 | 40.02 | 3.5658 | 40 | 10000000000 | 145 | 123.9706 | 40.01 | 8.2993 | 40 | 90.2701 | 89.8953 | 53.9771 | 10000000000 | 90.0059 | 4.2916 | 90 | 95.2451 | 90.0827 | 3.1372 | 90 | 95.8606 | 14.4192 | -18.766 | 66.6718 | 78.65 | 0.8547
Log | 1371 | 11.425 | 2014-08-22 05:28 | C13EOAT_test | 0.73981 | -0.37508 | 80.7269 | 282.3954 | 108.4716 | 1.402 | -0.76009 | 4.1533 | 1.5 | 14.1483 | 24.5596 | 2.5274 | 1.3882 | 168.5013 | 98.93 | 4.1203 | 103.0504 | 7.196 | 103 | 102.2389 | 103.9984 | 104 | 570.2018 | 20.1488 | 87.9518 | 80.5495 | 217.3821 | 216.643 | 390.3007 | 84.2507 | 4.1772 | 84 | 1799.56 | 3.7256 | 1800 | 24.9874 | 1.9357 | 25 | 10000000000 | 35.2349 | 30.7348 | 180.1586 | 89.5081 | 89.997 | 7.7693 | 90 | 185.7269 | 204.931 | 204.9545 | 194.1501 | 261.1136 | 263.5676 | 240.9281 | 10000000000 | 10000000000 | 40.0131 | 3.5546 | 40 | 10000000000 | 145 | 123.8796 | 39.9744 | 8.3012 | 40 | 90.257 | 89.9016 | 53.9639 | 10000000000 | 90.0011 | 4.2922 | 90 | 95.227 | 90.0793 | 3.1349 | 90 | 95.8587 | 14.4197 | -18.3805 | 66.3886 | 78.65 | 0.8547
Log | 1372 | 11.4333 | 2014-08-22 05:29 | C13EOAT_test | 0.74242 | -0.37508 | 76.6244 | 282.7498 | 118.7507 | 1.4993 | -0.76016 | 4.153 | 1.5 | 14.0511 | 24.7083 | 2.6266 | 1.3885 | 167.8501 | 98.93 | 4.1695 | 103.0995 | 7.1899 | 103 | 102.2147 | 103.9921 | 104 | 582.1331 | 20.2325 | 87.6346 | 80.2155 | 217.351 | 216.643 | 390.3007 | 83.925 | 4.1789 | 84 | 1799.815 | 3.7255 | 1800 | 24.9219 | 1.9378 | 25 | 10000000000 | 35.2122 | 30.7576 | 180.1389 | 89.515 | 90.016 | 7.7664 | 90 | 185.8766 | 204.8661 | 205.0763 | 194.186 | 260.9012 | 263.7679 | 240.1955 | 10000000000 | 10000000000 | 40.042 | 3.5426 | 40 | 10000000000 | 145 | 123.7267 | 39.9732 | 8.3015 | 40 | 90.2619 | 89.877 | 53.9417 | 10000000000 | 89.9898 | 4.2948 | 90 | 95.2382 | 90.0695 | 3.1329 | 90 | 95.857 | 14.4194 | -18.7146 | 66.1946 | 78.65 | 0.8547
Log | 1373 | 11.4417 | 2014-08-22 05:29 | C13EOAT_test | 0.7424 | -0.37508 | 78.6729 | 282.5529 | 105.2114 | 1.5121 | -0.76008 | 4.1534 | 1.5 | 13.9611 | 24.6359 | 2.5764 | 1.3805 | 168.0357 | 98.93 | 4.1896 | 103.1196 | 7.1832 | 103 | 102.067 | 103.9597 | 104 | 580.1713 | 19.9388 | 87.7377 | 80.2981 | 217.3404 | 216.643 | 390.3007 | 84.0179 | 4.1783 | 84 | 1799.96 | 3.7251 | 1800 | 24.8991 | 1.9397 | 25 | 10000000000 | 35.1359 | 30.7295 | 180.1152 | 89.5048 | 89.9708 | 7.7737 | 90 | 185.9551 | 205.8261 | 205.5669 | 194.0558 | 261.1636 | 263.6412 | 240.6348 | 10000000000 | 10000000000 | 40.0528 | 3.531 | 40 | 10000000000 | 145 | 123.5336 | 39.9809 | 8.3015 | 40 | 90.2388 | 89.8764 | 53.9689 | 10000000000 | 89.9986 | 4.291 | 90 | 95.2559 | 90.0576 | 3.1311 | 90 | 95.8582 | 14.4158 | -18.6319 | 66.0087 | 78.64 | 0.8547
Log | 1374 | 11.45 | 2014-08-22 05:30 | C13EOAT_test | 0.74272 | -0.37508 | 77.0267 | 282.8266 | 62.3974 | 1.4996 | -0.76003 | 4.1537 | 1.5 | 13.9015 | 24.6933 | 2.5277 | 1.385 | 168.021 | 98.93 | 4.2171 | 103.1471 | 7.1745 | 103 | 102.1662 | 103.992 | 104 | 574.7188 | 19.7502 | 87.7306 | 80.2904 | 217.3587 | 216.643 | 390.6443 | 84.0105 | 4.1766 | 84 | 1800.137 | 3.725 | 1800 | 24.8604 | 1.9424 | 25 | 10000000000 | 35.2082 | 30.7494 | 180.0959 | 89.5108 | 90.0091 | 7.7676 | 90 | 185.8349 | 205.4885 | 205.7645 | 193.9839 | 260.9953 | 263.5769 | 240.5039 | 10000000000 | 10000000000 | 40.0646 | 3.514 | 40 | 10000000000 | 145 | 123.3387 | 40.0294 | 8.2995 | 40 | 90.2215 | 89.8744 | 53.9276 | 10000000000 | 90.0041 | 4.2875 | 90 | 95.261 | 90.048 | 3.1299 | 90 | 95.859 | 14.4151 | -18.6396 | 65.8854 | 78.64 | 0.8547
Log | 1375 | 11.4583 | 2014-08-22 05:30 | C13EOAT_test | 0.74241 | -0.37508 | 80.3156 | 282.3757 | 110.2828 | 1.4727 | -0.76008 | 4.1539 | 1.5 | 13.9704 | 24.6897 | 2.5276 | 1.3918 | 167.9963 | 98.93 | 4.0927 | 103.0227 | 7.1782 | 103 | 102.1165 | 104.0098 | 104 | 562.8539 | 19.9148 | 87.7234 | 80.2729 | 217.4398 | 216.643 | 389.957 | 83.9982 | 4.1756 | 84 | 1800.583 | 3.7246 | 1800 | 24.8875 | 1.9437 | 25 | 10000000000 | 35.2295 | 30.7544 | 180.093 | 89.5215 | 90.0153 | 7.7667 | 90 | 185.8993 | 203.9282 | 203.9849 | 194.087 | 261.4223 | 264.5483 | 240.8717 | 10000000000 | 10000000000 | 40.0633 | 3.4965 | 40 | 10000000000 | 145 | 123.273 | 39.9804 | 8.3022 | 40 | 90.2156 | 89.8774 | 53.8821 | 10000000000 | 90.0266 | 4.2776 | 90 | 95.2601 | 90.0465 | 3.1287 | 90 | 95.8601 | 14.4157 | -18.6571 | 66.027 | 78.63 | 0.85475
Log | 1376 | 11.4667 | 2014-08-22 05:31 | C13EOAT_test | 0.74182 | -0.37508 | 81.9118 | 282.7701 | 110.5269 | 1.4976 | -0.7601 | 4.1544 | 1.5 | 14.0185 | 24.7127 | 2.5442 | 1.3918 | 167.7552 | 98.93 | 3.9391 | 102.8691 | 7.1918 | 103 | 102.1436 | 104.0006 | 104 | 557.8801 | 20.3113 | 87.5979 | 80.1573 | 217.3457 | 216.643 | 390.3007 | 83.8776 | 4.1756 | 84 | 1799.831 | 3.7256 | 1800 | 24.9273 | 1.9441 | 25 | 10000000000 | 35.2138 | 30.7497 | 180.1154 | 89.5359 | 90.0219 | 7.7651 | 90 | 185.856 | 202.5037 | 203.6576 | 193.742 | 261.5568 | 264.748 | 241.2838 | 10000000000 | 10000000000 | 40.0845 | 3.4797 | 40 | 10000000000 | 145 | 123.3133 | 39.9646 | 8.3035 | 40 | 90.2393 | 89.876 | 53.8836 | 10000000000 | 89.9917 | 4.2872 | 90 | 95.2361 | 90.0577 | 3.127 | 90 | 95.8562 | 14.42 | -18.7727 | 66.1312 | 78.63 | 0.85471
Log | 1377 | 11.475 | 2014-08-22 05:31 | C13EOAT_test | 0.74197 | -0.37508 | 80.1737 | 282.3832 | 119.9059 | 1.4897 | -0.76024 | 4.1533 | 1.5 | 14.1434 | 24.7044 | 2.5716 | 1.365 | 167.8182 | 98.93 | 3.9119 | 102.8419 | 7.2009 | 103 | 102.2209 | 103.9889 | 104 | 556.9695 | 20.425 | 87.6306 | 80.1876 | 217.415 | 216.643 | 389.957 | 83.9091 | 4.1784 | 84 | 1800.113 | 3.7253 | 1800 | 25.0052 | 1.9429 | 25 | 10000000000 | 35.2498 | 30.7983 | 180.1035 | 89.5264 | 90.0022 | 7.7678 | 90 | 185.7638 | 204.4789 | 205.002 | 193.7462 | 261.1355 | 263.9232 | 240.3986 | 10000000000 | 10000000000 | 40.0499 | 3.4673 | 40 | 10000000000 | 145 | 123.3078 | 40.04 | 8.3001 | 40 | 90.2346 | 89.8689 | 53.8598 | 10000000000 | 90.0134 | 4.2775 | 90 | 95.2627 | 90.0517 | 3.1255 | 90 | 95.8516 | 14.423 | -18.7425 | 66.3854 | 78.63 | 0.8547
Log | 1378 | 11.4833 | 2014-08-22 05:32 | C13EOAT_test | 0.73953 | -0.37508 | 82.2274 | 282.295 | 115.4138 | 1.4189 | -0.76009 | 4.1537 | 1.5 | 14.2795 | 24.7137 | 2.632 | 1.3651 | 168.252 | 98.93 | 3.9323 | 102.8623 | 7.2076 | 103 | 102.088 | 104.0015 | 104 | 574.6354 | 20.3699 | 87.8344 | 80.4176 | 217.3875 | 216.643 | 390.3007 | 84.126 | 4.1806 | 84 | 1799.916 | 3.7257 | 1800 | 25.0914 | 1.9405 | 25 | 10000000000 | 35.3287 | 30.7422 | 180.0961 | 89.4949 | 90.0118 | 7.7652 | 90 | 185.7601 | 202.8092 | 204.1608 | 193.9605 | 261.5108 | 264.353 | 240.1955 | 10000000000 | 10000000000 | 39.9904 | 3.4626 | 40 | 10000000000 | 145 | 123.2194 | 40.0014 | 8.3023 | 40 | 90.2304 | 89.8657 | 53.8826 | 10000000000 | 90.0072 | 4.2782 | 90 | 95.2437 | 90.048 | 3.1239 | 90 | 95.8513 | 14.4194 | -18.5124 | 66.6488 | 78.62 | 0.8547
Log | 1379 | 11.4917 | 2014-08-22 05:32 | C13EOAT_test | 0.74274 | -0.37508 | 80.7865 | 283.0063 | 31.7625 | 1.522 | -0.76014 | 4.1528 | 1.5 | 14.389 | 24.5511 | 2.5274 | 1.3824 | 167.5566 | 98.93 | 4.0882 | 103.0182 | 7.1989 | 103 | 102.2563 | 103.9979 | 104 | 582.8818 | 19.9132 | 87.4932 | 80.0634 | 217.3204 | 216.643 | 390.3007 | 83.7783 | 4.1845 | 84 | 1799.922 | 3.7256 | 1800 | 25.1071 | 1.9388 | 25 | 10000000000 | 35.3737 | 30.7596 | 180.1234 | 89.5307 | 90.0053 | 7.7649 | 90 | 185.8998 | 205.4183 | 205.7852 | 194.5902 | 260.5419 | 263.5821 | 239.2617 | 10000000000 | 10000000000 | 40.0038 | 3.4636 | 40 | 10000000000 | 145 | 123.0924 | 40.0031 | 8.3024 | 40 | 90.2434 | 89.8799 | 53.8416 | 10000000000 | 90.0271 | 4.268 | 90 | 95.2592 | 90.0617 | 3.1218 | 90 | 95.8575 | 14.4197 | -18.8666 | 66.8669 | 78.62 | 0.8547
Log | 1380 | 11.5 | 2014-08-22 05:33 | C13EOAT_test | 0.7421 | -0.37508 | 80.0644 | 282.4092 | 109.6567 | 1.4786 | -0.76011 | 4.1532 | 1.5 | 14.4293 | 24.6277 | 2.5274 | 1.3914 | 167.8215 | 98.9319 | 4.0475 | 102.9794 | 7.2016 | 103 | 102.217 | 103.9847 | 104 | 580.8925 | 19.818 | 87.6339 | 80.1876 | 217.3239 | 216.643 | 390.3007 | 83.9107 | 4.1864 | 84 | 1799.865 | 3.7258 | 1800 | 25.1353 | 1.9363 | 25 | 10000000000 | 35.374 | 30.698 | 180.1295 | 89.5195 | 90.0313 | 7.7592 | 90 | 185.9428 | 203.7953 | 204.4263 | 194.4427 | 261.4234 | 264.0934 | 239.3565 | 10000000000 | 10000000000 | 39.9683 | 3.4733 | 40 | 10000000000 | 145 | 122.9681 | 40.0049 | 8.3025 | 40 | 90.2281 | 89.9013 | 53.7011 | 10000000000 | 90.0104 | 4.271 | 90 | 95.2599 | 90.0647 | 3.1201 | 90 | 95.8618 | 14.4197 | -18.7443 | 66.9469 | 78.62 | 0.8547
Log | 1381 | 11.5084 | 2014-08-22 05:33 | C13EOAT_test | 0.74241 | -0.37508 | 81.4816 | 282.7453 | 117.7994 | 1.502 | -0.76023 | 4.154 | 1.5 | 14.3677 | 24.7137 | 2.5729 | 1.3917 | 167.612 | 98.9596 | 4.1153 | 103.0749 | 7.1945 | 103 | 102.1511 | 104.0106 | 104 | 574.3654 | 20.0302 | 87.5339 | 80.0781 | 217.376 | 216.643 | 390.3007 | 83.806 | 4.1878 | 84 | 1799.688 | 3.7261 | 1800 | 25.0953 | 1.9355 | 25 | 10000000000 | 35.3836 | 30.7825 | 180.0826 | 89.5642 | 90.0289 | 7.7579 | 90 | 185.9052 | 203.3108 | 203.6332 | 193.4282 | 261.6794 | 264.5008 | 239.716 | 10000000000 | 10000000000 | 39.9584 | 3.4835 | 40 | 10000000000 | 145 | 122.9024 | 39.9947 | 8.3034 | 40 | 90.2202 | 89.8624 | 53.6885 | 10000000000 | 90.0142 | 4.2667 | 90 | 95.2482 | 90.0413 | 3.1197 | 90 | 95.8783 | 14.4197 | -18.8815 | 66.8245 | 78.61 | 0.85471
Log | 1382 | 11.5167 | 2014-08-22 05:34 | C13EOAT_test | 0.74221 | -0.37508 | 78.555 | 282.5145 | 90.6208 | 1.4576 | -0.76007 | 4.154 | 1.5 | 14.333 | 24.6091 | 2.5277 | 1.3912 | 167.7478 | 98.9532 | 4.1692 | 103.1224 | 7.1869 | 103 | 102.127 | 104.031 | 104 | 560.652 | 20.0777 | 87.604 | 80.1438 | 217.3396 | 216.643 | 390.3007 | 83.8739 | 4.1895 | 84 | 1799.738 | 3.726 | 1800 | 25.0814 | 1.9345 | 25 | 10000000000 | 35.3519 | 30.7717 | 180.0719 | 89.5372 | 90.0195 | 7.7576 | 90 | 185.8988 | 204.5852 | 204.6041 | 193.7999 | 261.7099 | 264.0532 | 239.2414 | 10000000000 | 10000000000 | 39.9431 | 3.4961 | 40 | 10000000000 | 145 | 122.8732 | 40.0016 | 8.3032 | 40 | 90.2124 | 89.8594 | 53.6499 | 10000000000 | 89.9911 | 4.2718 | 90 | 95.249 | 90.0359 | 3.1187 | 90 | 95.8794 | 14.4208 | -18.8094 | 66.7578 | 78.61 | 0.8547
Log | 1383 | 11.525 | 2014-08-22 05:34 | C13EOAT_test | 0.73754 | -0.37508 | 80.1785 | 282.3791 | 121.6779 | 1.5058 | -0.76012 | 4.1545 | 1.5 | 14.1915 | 24.6849 | 2.5794 | 1.3918 | 168.0032 | 98.937 | 4.0816 | 103.0186 | 7.1895 | 103 | 102.1006 | 104.0169 | 104 | 557.4073 | 20.1834 | 87.7042 | 80.299 | 217.3197 | 216.643 | 390.3007 | 84.0016 | 4.1914 | 84 | 1800.217 | 3.7251 | 1800 | 24.9807 | 1.9362 | 25 | 10000000000 | 35.3024 | 30.916 | 180.0643 | 89.5531 | 90.0117 | 7.757 | 90 | 185.9603 | 205.0407 | 205.8101 | 194.4625 | 260.7878 | 263.4075 | 239.1998 | 10000000000 | 10000000000 | 39.9402 | 3.5101 | 40 | 10000000000 | 145 | 122.8716 | 40.0274 | 8.3017 | 40 | 90.2104 | 89.8539 | 53.6503 | 10000000000 | 89.987 | 4.2719 | 90 | 95.2293 | 90.0322 | 3.1178 | 90 | 95.8763 | 14.4225 | -18.638 | 66.4801 | 78.6 | 0.8547
Log | 1384 | 11.5333 | 2014-08-22 05:35 | C13EOAT_test | 0.74243 | -0.37508 | 78.7539 | 282.6586 | 115.5243 | 1.5156 | -0.76012 | 4.1534 | 1.5 | 14.1023 | 24.554 | 2.5274 | 1.3918 | 167.8271 | 98.945 | 3.9735 | 102.9185 | 7.1971 | 103 | 102.2306 | 104.0284 | 104 | 562.3938 | 20.126 | 87.636 | 80.1911 | 217.337 | 216.643 | 390.3007 | 83.9135 | 4.1935 | 84 | 1800.181 | 3.7251 | 1800 | 24.9335 | 1.9379 | 25 | 10000000000 | 35.2449 | 30.9587 | 180.0699 | 89.521 | 90.0036 | 7.757 | 90 | 185.8604 | 203.545 | 204.676 | 193.9803 | 260.9392 | 263.6849 | 239.2348 | 10000000000 | 10000000000 | 39.9249 | 3.5269 | 40 | 10000000000 | 145 | 122.8927 | 39.9873 | 8.3037 | 40 | 90.2262 | 89.8436 | 53.6217 | 10000000000 | 89.9958 | 4.2676 | 90 | 95.2604 | 90.0349 | 3.1168 | 90 | 95.8848 | 14.4199 | -18.7539 | 66.2975 | 78.6 | 0.8547
Log | 1385 | 11.5417 | 2014-08-22 05:35 | C13EOAT_test | 0.74271 | -0.37508 | 78.3053 | 282.3969 | 113.5128 | 1.5127 | -0.7601 | 4.1534 | 1.5 | 14.0441 | 24.6081 | 2.5515 | 1.3784 | 167.6703 | 98.9574 | 3.8782 | 102.8356 | 7.2091 | 103 | 102.1866 | 104.0101 | 104 | 570.1347 | 20.2785 | 87.5557 | 80.1147 | 217.334 | 216.643 | 389.957 | 83.8352 | 4.1963 | 84 | 1800.006 | 3.7256 | 1800 | 24.9299 | 1.9391 | 25 | 10000000000 | 35.1805 | 30.9005 | 180.0874 | 89.5054 | 90.0093 | 7.7545 | 90 | 185.8154 | 204.4684 | 205.5506 | 193.8832 | 260.5322 | 263.0919 | 238.8562 | 10000000000 | 10000000000 | 39.9075 | 3.5454 | 40 | 10000000000 | 145 | 122.9177 | 39.9887 | 8.3038 | 40 | 90.2324 | 89.855 | 53.622 | 10000000000 | 89.9909 | 4.27 | 90 | 95.2358 | 90.0437 | 3.1155 | 90 | 95.8756 | 14.4197 | -18.8427 | 66.1814 | 78.59 | 0.85473
Log | 1386 | 11.55 | 2014-08-22 05:36 | C13EOAT_test | 0.74246 | -0.37508 | 77.4294 | 282.0001 | 103.4403 | 1.5317 | -0.76008 | 4.1533 | 1.5 | 14.044 | 24.5817 | 2.5279 | 1.3914 | 167.6445 | 98.9584 | 3.9572 | 102.9156 | 7.2111 | 103 | 102.1758 | 104.0137 | 104 | 582.3315 | 19.9348 | 87.5419 | 80.1026 | 217.328 | 216.643 | 390.3007 | 83.8223 | 4.199 | 84 | 1800.139 | 3.7253 | 1800 | 24.9031 | 1.9408 | 25 | 10000000000 | 35.2136 | 30.8095 | 180.0654 | 89.5159 | 90.0093 | 7.7529 | 90 | 185.7458 | 203.1565 | 204.881 | 193.7448 | 260.6849 | 262.6093 | 239.1969 | 10000000000 | 10000000000 | 39.9429 | 3.5582 | 40 | 10000000000 | 145 | 122.8085 | 39.9794 | 8.3043 | 40 | 90.2199 | 89.8455 | 53.6216 | 10000000000 | 89.9979 | 4.2669 | 90 | 95.2489 | 90.0327 | 3.1146 | 90 | 95.8825 | 14.4197 | -18.8558 | 66.1812 | 78.59 | 0.8547
Log | 1387 | 11.5584 | 2014-08-22 05:36 | C13EOAT_test | 0.74225 | -0.37508 | 81.9531 | 282.4448 | 87.359 | 1.4943 | -0.76006 | 4.1528 | 1.5 | 14.0959 | 24.6802 | 2.5441 | 1.3912 | 167.8289 | 98.945 | 4.1217 | 103.0667 | 7.2003 | 103 | 102.2071 | 104.0165 | 104 | 582.0626 | 19.9874 | 87.6379 | 80.191 | 217.3336 | 216.643 | 390.3007 | 83.9144 | 4.2018 | 84 | 1800.639 | 3.7245 | 1800 | 24.9713 | 1.9403 | 25 | 10000000000 | 35.2276 | 30.8959 | 180.0901 | 89.4904 | 89.9966 | 7.7543 | 90 | 185.8882 | 204.7364 | 206.2192 | 194.0753 | 260.6765 | 263.2092 | 239.0985 | 10000000000 | 10000000000 | 39.9693 | 3.5663 | 40 | 10000000000 | 145 | 122.6996 | 39.9895 | 8.3042 | 40 | 90.2074 | 89.8827 | 53.6808 | 10000000000 | 89.9939 | 4.269 | 90 | 95.2019 | 90.045 | 3.1132 | 90 | 95.8875 | 14.4197 | -18.754 | 66.2844 | 78.59 | 0.85486
Log | 1388 | 11.5667 | 2014-08-22 05:37 | C13EOAT_test | 0.73994 | -0.37508 | 78.7944 | 282.3849 | 69.5661 | 1.4919 | -0.76004 | 4.1532 | 1.5 | 14.1387 | 24.6623 | 2.5296 | 1.3562 | 168.488 | 98.96 | 4.1221 | 103.082 | 7.196 | 103 | 102.4012 | 104.0293 | 104 | 576.3703 | 20.0267 | 87.9665 | 80.5215 | 217.3342 | 216.643 | 390.3007 | 84.244 | 4.1997 | 84 | 1800.006 | 3.7255 | 1800 | 24.9961 | 1.9398 | 25 | 10000000000 | 35.2026 | 30.8505 | 179.9882 | 89.4877 | 89.9895 | 7.7551 | 90 | 185.7643 | 204.031 | 205.2405 | 194.1311 | 260.8068 | 263.1539 | 239.4747 | 10000000000 | 10000000000 | 39.9951 | 3.5672 | 40 | 10000000000 | 145 | 122.6872 | 39.982 | 8.3048 | 40 | 90.1699 | 89.8183 | 53.6221 | 10000000000 | 89.9859 | 4.2716 | 90 | 95.2389 | 89.9941 | 3.1141 | 90 | 95.885 | 14.4197 | -18.4385 | 66.3696 | 78.59 | 0.85499
Log | 1389 | 11.575 | 2014-08-22 05:37 | C13EOAT_test | 0.74272 | -0.37508 | 79.3589 | 282.3752 | 119.2271 | 1.5044 | -0.76012 | 4.1525 | 1.5 | 14.1097 | 24.576 | 2.5275 | 1.3918 | 167.9763 | 98.96 | 4.1017 | 103.0617 | 7.1946 | 103 | 102.1185 | 104.0377 | 104 | 563.7775 | 19.8381 | 87.7216 | 80.2548 | 217.3665 | 216.643 | 390.3007 | 83.9882 | 4.1991 | 84 | 1799.563 | 3.7263 | 1800 | 25.0217 | 1.9391 | 25 | 10000000000 | 35.2662 | 30.8419 | 180.0394 | 89.5024 | 89.9976 | 7.7538 | 90 | 185.8908 | 204.6151 | 205.8782 | 193.8671 | 260.4225 | 263.1177 | 239.716 | 10000000000 | 10000000000 | 40.0112 | 3.5638 | 40 | 10000000000 | 145 | 122.7 | 40.0068 | 8.3038 | 40 | 90.1961 | 89.8433 | 53.6617 | 10000000000 | 89.9982 | 4.2683 | 90 | 95.2425 | 90.0197 | 3.1129 | 90 | 95.8924 | 14.4197 | -18.7052 | 66.3119 | 78.59 | 0.85501
Log | 1390 | 11.5833 | 2014-08-22 05:38 | C13EOAT_test | 0.74257 | -0.37508 | 79.6851 | 283.0346 | 112.9968 | 1.5071 | -0.76011 | 4.1524 | 1.5 | 14.0445 | 24.6691 | 2.5719 | 1.3918 | 168.2798 | 98.96 | 4.1686 | 103.1286 | 7.1856 | 103 | 102.2116 | 104.0375 | 104 | 556.0932 | 19.9941 | 87.8603 | 80.4195 | 217.3303 | 216.643 | 390.6443 | 84.1399 | 4.198 | 84 | 1800.032 | 3.7255 | 1800 | 25.0016 | 1.9397 | 25 | 10000000000 | 35.261 | 30.7874 | 180.0462 | 89.4854 | 89.996 | 7.7537 | 90 | 185.9028 | 203.7864 | 204.683 | 194.3817 | 260.8678 | 263.2997 | 240.6802 | 10000000000 | 10000000000 | 40.0459 | 3.5552 | 40 | 10000000000 | 145 | 122.7016 | 39.9793 | 8.3054 | 40 | 90.205 | 89.8412 | 53.6822 | 10000000000 | 90.016 | 4.2622 | 90 | 95.2643 | 90.0231 | 3.1121 | 90 | 95.8879 | 14.4198 | -18.5405 | 66.1825 | 78.58 | 0.85481
Log | 1391 | 11.5917 | 2014-08-22 05:38 | C13EOAT_test | 0.74272 | -0.37508 | 78.854 | 282.7853 | 114.2859 | 1.4964 | -0.76026 | 4.1526 | 1.5 | 14.1122 | 24.5477 | 2.5274 | 1.3752 | 168.076 | 98.96 | 4.1831 | 103.1431 | 7.1776 | 103 | 102.1245 | 104.035 | 104 | 559.5377 | 20.3052 | 87.76 | 80.316 | 217.3378 | 216.643 | 390.6443 | 84.038 | 4.1966 | 84 | 1800.406 | 3.7248 | 1800 | 24.9795 | 1.9404 | 25 | 10000000000 | 35.2382 | 30.6943 | 180.0489 | 89.4994 | 90.0022 | 7.7523 | 90 | 185.8884 | 203.9703 | 204.2154 | 194.1919 | 261.4095 | 263.8059 | 240.2838 | 10000000000 | 10000000000 | 40.0617 | 3.5394 | 40 | 10000000000 | 145 | 122.7886 | 39.9905 | 8.3048 | 40 | 90.2232 | 89.8256 | 53.6546 | 10000000000 | 90.0075 | 4.2645 | 90 | 95.2366 | 90.0244 | 3.1113 | 90 | 95.8901 | 14.4198 | -18.644 | 66.3171 | 78.58 | 0.85498
Log | 1392 | 11.6 | 2014-08-22 05:39 | C13EOAT_test | 0.74214 | -0.37508 | 71.2409 | 282.3918 | 119.4194 | 1.5044 | -0.76008 | 4.1526 | 1.5 | 14.2039 | 24.5509 | 2.5279 | 1.3907 | 167.8795 | 98.96 | 4.0166 | 102.9766 | 7.1863 | 103 | 102.1695 | 104.0126 | 104 | 573.3475 | 20.2151 | 87.6612 | 80.2183 | 217.3427 | 216.643 | 390.3007 | 83.9398 | 4.1962 | 84 | 1799.732 | 3.7259 | 1800 | 25.0418 | 1.9389 | 25 | 10000000000 | 35.2837 | 30.759 | 180.0531 | 89.5052 | 89.9947 | 7.7533 | 90 | 185.8819 | 204.2698 | 205.4781 | 194.0593 | 260.655 | 263.6729 | 240.9702 | 10000000000 | 10000000000 | 40.0603 | 3.527 | 40 | 10000000000 | 145 | 122.7898 | 39.9724 | 8.3059 | 40 | 90.2162 | 89.8369 | 53.6516 | 10000000000 | 89.9946 | 4.2705 | 90 | 95.2161 | 90.0265 | 3.1102 | 90 | 95.8874 | 14.4198 | -18.7417 | 66.4992 | 78.58 | 0.85501
Log | 1393 | 11.6083 | 2014-08-22 05:39 | C13EOAT_test | 0.74247 | -0.37508 | 71.8664 | 282.6644 | 115.4489 | 1.465 | -0.76013 | 4.153 | 1.5 | 14.3308 | 24.5501 | 2.5301 | 1.3878 | 167.9026 | 98.96 | 3.8962 | 102.8562 | 7.1983 | 103 | 102.1597 | 104.0173 | 104 | 578.5112 | 20.3652 | 87.669 | 80.2337 | 217.3244 | 216.643 | 390.3007 | 83.9513 | 4.196 | 84 | 1799.937 | 3.7251 | 1800 | 25.0763 | 1.9371 | 25 | 10000000000 | 35.2895 | 30.6909 | 180.0444 | 89.5071 | 90.0122 | 7.7502 | 90 | 185.8926 | 204.9941 | 205.9883 | 194.6206 | 260.4355 | 262.8264 | 240.2005 | 10000000000 | 10000000000 | 40.0737 | 3.5114 | 40 | 10000000000 | 145 | 122.705 | 39.9915 | 8.3053 | 40 | 90.2012 | 89.8432 | 53.6185 | 10000000000 | 90.0065 | 4.2687 | 90 | 95.2267 | 90.0222 | 3.1097 | 90 | 95.8895 | 14.4197 | -18.7263 | 66.7513 | 78.59 | 0.85501
Log | 1394 | 11.6167 | 2014-08-22 05:40 | C13EOAT_test | 0.74239 | -0.37508 | 72.3256 | 282.7502 | 63.6221 | 1.4914 | -0.76014 | 4.1523 | 1.5 | 14.3317 | 24.5946 | 2.5275 | 1.3915 | 167.5998 | 98.96 | 3.8848 | 102.8448 | 7.2069 | 103 | 102.2971 | 104.0263 | 104 | 586.7631 | 20.188 | 87.5154 | 80.0845 | 217.3838 | 216.643 | 390.3007 | 83.7999 | 4.1993 | 84 | 1800.165 | 3.7243 | 1800 | 25.1171 | 1.9347 | 25 | 10000000000 | 35.3481 | 30.8153 | 180.0578 | 89.4995 | 89.9916 | 7.7537 | 90 | 186.0428 | 203.8357 | 204.8518 | 194.7229 | 260.6576 | 263.3286 | 240.2063 | 10000000000 | 10000000000 | 40.0826 | 3.4957 | 40 | 10000000000 | 145 | 122.6438 | 39.995 | 8.3056 | 40 | 90.1882 | 89.8696 | 53.602 | 10000000000 | 90.0001 | 4.2728 | 90 | 95.23 | 90.0289 | 3.1089 | 90 | 95.8842 | 14.4185 | -18.8755 | 66.7508 | 78.56 | 0.85501
Log | 1395 | 11.625 | 2014-08-22 05:40 | C13EOAT_test | 0.73857 | -0.37508 | 78.0701 | 282.4338 | 112.7599 | 1.5108 | -0.76017 | 4.1527 | 1.5 | 14.2898 | 24.6887 | 2.5604 | 1.3796 | 168.0913 | 98.96 | 4.0594 | 103.0194 | 7.1989 | 103 | 102.2218 | 104.016 | 104 | 577.7093 | 19.772 | 87.7653 | 80.3259 | 217.3195 | 216.643 | 390.3007 | 84.0456 | 4.2026 | 84 | 1799.908 | 3.7246 | 1800 | 25.0973 | 1.9335 | 25 | 10000000000 | 35.3583 | 30.859 | 179.9771 | 89.5186 | 89.9821 | 7.7561 | 90 | 185.9765 | 204.7692 | 205.49 | 194.5522 | 260.8903 | 263.7937 | 240.261 | 10000000000 | 10000000000 | 40.068 | 3.4843 | 40 | 10000000000 | 145 | 122.5616 | 40.024 | 8.3042 | 40 | 90.1782 | 89.7989 | 53.5901 | 10000000000 | 89.9839 | 4.2802 | 90 | 95.2174 | 89.9886 | 3.1097 | 90 | 95.8887 | 14.4224 | -18.634 | 66.6752 | 78.56 | 0.85495
Log | 1396 | 11.6333 | 2014-08-22 05:41 | C13EOAT_test | 0.74242 | -0.37508 | 78.4543 | 282.0025 | 114.6693 | 1.512 | -0.75998 | 4.1525 | 1.5 | 14.1611 | 24.6771 | 2.5278 | 1.3918 | 167.8616 | 98.96 | 4.1085 | 103.0685 | 7.1922 | 103 | 102.1504 | 104.0427 | 104 | 575.4521 | 19.8819 | 87.6562 | 80.2054 | 217.329 | 216.643 | 390.3007 | 83.9308 | 4.2045 | 84 | 1799.444 | 3.7255 | 1800 | 25.008 | 1.9346 | 25 | 10000000000 | 35.2916 | 30.817 | 179.9882 | 89.538 | 89.9787 | 7.7572 | 90 | 185.9151 | 203.0967 | 204.3768 | 193.8721 | 261.1703 | 264.5328 | 240.1169 | 10000000000 | 10000000000 | 40.012 | 3.4786 | 40 | 10000000000 | 145 | 122.5785 | 39.9769 | 8.3065 | 40 | 90.1833 | 89.805 | 53.6871 | 10000000000 | 90.0119 | 4.2724 | 90 | 95.2538 | 89.9941 | 3.1092 | 90 | 95.8898 | 14.4198 | -18.7546 | 66.4143 | 78.56 | 0.855
Log | 1397 | 11.6417 | 2014-08-22 05:41 | C13EOAT_test | 0.74245 | -0.37508 | 76.348 | 282.7502 | 121.6028 | 1.4999 | -0.76008 | 4.153 | 1.5 | 13.9803 | 24.7142 | 2.5613 | 1.3918 | 167.8813 | 98.96 | 4.1085 | 103.0685 | 7.1886 | 103 | 102.1322 | 104.0342 | 104 | 560.1027 | 20.3668 | 87.6604 | 80.2209 | 217.3517 | 216.643 | 390.3007 | 83.9407 | 4.2057 | 84 | 1799.926 | 3.7245 | 1800 | 24.9113 | 1.9374 | 25 | 10000000000 | 35.2718 | 30.7799 | 180.035 | 89.508 | 89.9721 | 7.759 | 90 | 185.9228 | 203.9452 | 204.5741 | 193.9262 | 261.3437 | 263.8083 | 239.7501 | 10000000000 | 10000000000 | 40.0188 | 3.4748 | 40 | 10000000000 | 145 | 122.5859 | 40.0208 | 8.3042 | 40 | 90.1928 | 89.8423 | 53.753 | 10000000000 | 90.0048 | 4.2769 | 90 | 95.2224 | 90.0175 | 3.1083 | 90 | 95.8881 | 14.4208 | -18.739 | 66.0567 | 78.55 | 0.85501
Log | 1398 | 11.65 | 2014-08-22 05:42 | C13EOAT_test | 0.74257 | -0.37508 | 75.4668 | 282.4338 | 74.2044 | 1.5203 | -0.76005 | 4.1535 | 1.5 | 13.9282 | 24.6962 | 2.5324 | 1.3807 | 168.0813 | 98.96 | 4.1288 | 103.0888 | 7.1837 | 103 | 102.0765 | 104.0249 | 104 | 553.9573 | 20.411 | 87.7629 | 80.3185 | 217.3402 | 216.643 | 390.3007 | 84.0407 | 4.2045 | 84 | 1799.86 | 3.7246 | 1800 | 24.8714 | 1.9398 | 25 | 10000000000 | 35.1611 | 30.8333 | 180.0043 | 89.5241 | 89.9911 | 7.7566 | 90 | 186.1145 | 204.2661 | 205.1547 | 194.1018 | 261.418 | 263.8879 | 239.7436 | 10000000000 | 10000000000 | 39.9821 | 3.4759 | 40 | 10000000000 | 145 | 122.7046 | 39.9954 | 8.3053 | 40 | 90.1953 | 89.809 | 53.8206 | 10000000000 | 90.0243 | 4.2717 | 90 | 95.201 | 90.0022 | 3.1085 | 90 | 95.8889 | 14.4224 | -18.6415 | 65.9548 | 78.55 | 0.85501
Log | 1399 | 11.6583 | 2014-08-22 05:42 | C13EOAT_test | 0.74264 | -0.37508 | 77.6357 | 282.5966 | 118.2871 | 1.4887 | -0.76018 | 4.1533 | 1.5 | 13.9127 | 24.8091 | 2.7006 | 1.3918 | 168.0437 | 98.96 | 4.2434 | 103.2034 | 7.1689 | 103 | 102.1897 | 104.0483 | 104 | 562.9283 | 20.4251 | 87.7462 | 80.2975 | 217.3703 | 216.643 | 390.6443 | 84.0218 | 4.2046 | 84 | 1800.289 | 3.724 | 1800 | 24.8862 | 1.9413 | 25 | 10000000000 | 35.2406 | 30.8592 | 180.0429 | 89.5117 | 90.0202 | 7.7521 | 90 | 186.1194 | 203.7794 | 204.9262 | 194.4486 | 261.5514 | 263.8068 | 239.468 | 10000000000 | 10000000000 | 39.9718 | 3.4783 | 40 | 10000000000 | 145 | 122.6395 | 39.9933 | 8.3055 | 40 | 90.2071 | 89.8359 | 53.7814 | 10000000000 | 89.9791 | 4.289 | 90 | 95.255 | 90.0215 | 3.1074 | 90 | 95.8733 | 14.4198 | -18.6625 | 65.9177 | 78.54 | 0.85501
Log | 1400 | 11.6667 | 2014-08-22 05:43 | C13EOAT_test | 0.73983 | -0.37508 | 75.6452 | 282.7107 | 108.0227 | 1.4805 | -0.76006 | 4.1539 | 1.5 | 13.9397 | 24.7115 | 2.5322 | 1.3918 | 168.2641 | 98.96 | 4.2309 | 103.1909 | 7.1586 | 103 | 101.9022 | 104.0265 | 104 | 575.0634 | 20.2427 | 87.8438 | 80.4203 | 217.3453 | 216.643 | 390.3007 | 84.132 | 4.2019 | 84 | 1800.066 | 3.7243 | 1800 | 24.9635 | 1.941 | 25 | 10000000000 | 35.2162 | 30.8828 | 180.0494 | 89.4565 | 89.9684 | 7.7603 | 90 | 185.9883 | 204.6046 | 205.5402 | 194.4403 | 260.606 | 263.5143 | 238.5197 | 10000000000 | 10000000000 | 39.9355 | 3.484 | 40 | 10000000000 | 145 | 122.6296 | 39.9853 | 8.306 | 40 | 90.2045 | 89.8449 | 53.834 | 10000000000 | 89.9824 | 4.2891 | 90 | 95.2059 | 90.0247 | 3.1066 | 90 | 95.8847 | 14.4231 | -18.5397 | 65.9799 | 78.53 | 0.85501
Log | 1401 | 11.675 | 2014-08-22 05:43 | C13EOAT_test | 0.7421 | -0.37508 | 79.6633 | 282.7498 | 119.1697 | 1.5076 | -0.76011 | 4.1527 | 1.5 | 13.9527 | 24.6852 | 2.553 | 1.3876 | 168.0789 | 98.96 | 4.0182 | 102.9782 | 7.1698 | 103 | 102.1304 | 104.0217 | 104 | 580.9798 | 20.3273 | 87.7658 | 80.3131 | 217.3509 | 216.643 | 390.3007 | 84.0395 | 4.201 | 84 | 1799.917 | 3.7244 | 1800 | 24.9735 | 1.9415 | 25 | 10000000000 | 35.2124 | 30.9304 | 180.054 | 89.5021 | 90.008 | 7.7542 | 90 | 186.0039 | 204.0549 | 205.3413 | 194.7771 | 260.9235 | 263.5698 | 238.8274 | 10000000000 | 10000000000 | 39.9727 | 3.4861 | 40 | 10000000000 | 145 | 122.5493 | 39.9988 | 8.3052 | 40 | 90.192 | 89.862 | 53.8641 | 10000000000 | 89.9967 | 4.2838 | 90 | 95.2533 | 90.027 | 3.1057 | 90 | 95.8871 | 14.4214 | -18.6469 | 66.0031 | 78.53 | 0.85501
Log | 1402 | 11.6834 | 2014-08-22 05:44 | C13EOAT_test | 0.74241 | -0.37508 | 78.6619 | 282.3752 | 79.8454 | 1.4959 | -0.76017 | 4.1525 | 1.5 | 14.0453 | 24.6985 | 2.5364 | 1.3882 | 167.6875 | 98.96 | 3.9255 | 102.8855 | 7.1799 | 103 | 102.1374 | 104.0243 | 104 | 579.125 | 20.1239 | 87.5667 | 80.1208 | 217.3628 | 216.643 | 390.3007 | 83.8438 | 4.2024 | 84 | 1799.95 | 3.7245 | 1800 | 24.9799 | 1.9417 | 25 | 10000000000 | 35.2726 | 30.8595 | 180.0212 | 89.4569 | 89.9744 | 7.76 | 90 | 185.9091 | 204.7461 | 205.535 | 194.684 | 260.8402 | 262.9121 | 239.2076 | 10000000000 | 10000000000 | 39.9323 | 3.496 | 40 | 10000000000 | 145 | 122.4447 | 39.9618 | 8.3073 | 40 | 90.1893 | 89.8319 | 53.8533 | 10000000000 | 89.9866 | 4.2879 | 90 | 95.2114 | 90.0106 | 3.1056 | 90 | 95.8817 | 14.4212 | -18.8392 | 66.1868 | 78.53 | 0.85501
Log | 1403 | 11.6917 | 2014-08-22 05:44 | C13EOAT_test | 0.74288 | -0.37508 | 77.0824 | 282.1989 | 110.3813 | 1.5106 | -0.76021 | 4.153 | 1.5 | 14.1548 | 24.7038 | 2.5386 | 1.3918 | 167.5578 | 98.96 | 3.9255 | 102.8855 | 7.1859 | 103 | 102.1014 | 104.017 | 104 | 569.3618 | 20.0111 | 87.5224 | 80.0354 | 217.3519 | 216.643 | 389.957 | 83.7789 | 4.2057 | 84 | 1799.873 | 3.7244 | 1800 | 25.0121 | 1.9409 | 25 | 10000000000 | 35.3012 | 30.7914 | 180.0263 | 89.4754 | 89.9906 | 7.7581 | 90 | 185.9146 | 204.0911 | 205.0627 | 194.7178 | 260.925 | 263.765 | 239.4723 | 10000000000 | 10000000000 | 39.9227 | 3.5103 | 40 | 10000000000 | 145 | 122.4774 | 39.9947 | 8.3062 | 40 | 90.1856 | 89.8407 | 53.8829 | 10000000000 | 90.0018 | 4.283 | 90 | 95.2365 | 90.0132 | 3.1052 | 90 | 95.8852 | 14.4198 | -18.9246 | 66.4018 | 78.52 | 0.85501
Log | 1404 | 11.7 | 2014-08-22 05:45 | C13EOAT_test | 0.74211 | -0.37508 | 76.3916 | 283.0354 | 58.0574 | 1.4969 | -0.76022 | 4.1533 | 1.5 | 14.2324 | 24.5683 | 2.5274 | 1.3777 | 167.8733 | 98.96 | 4.1243 | 103.0843 | 7.1731 | 103 | 102.3266 | 104.0367 | 104 | 560.8872 | 19.7347 | 87.6658 | 80.2075 | 217.3696 | 216.643 | 390.3007 | 83.9367 | 4.2067 | 84 | 1800.563 | 3.7235 | 1800 | 25.0508 | 1.9396 | 25 | 10000000000 | 35.2834 | 30.7706 | 180.012 | 89.4943 | 89.9852 | 7.7601 | 90 | 186.0022 | 205.0455 | 205.7373 | 194.5053 | 260.6815 | 263.3256 | 239.6767 | 10000000000 | 10000000000 | 39.9412 | 3.5238 | 40 | 10000000000 | 145 | 122.5022 | 39.9682 | 8.3084 | 40 | 90.184 | 89.828 | 53.8965 | 10000000000 | 90.0011 | 4.2853 | 90 | 95.2315 | 90.006 | 3.1052 | 90 | 95.8865 | 14.4197 | -18.7525 | 66.5558 | 78.52 | 0.85501
Log | 1405 | 11.7083 | 2014-08-22 05:45 | C13EOAT_test | 0.74186 | -0.37508 | 78.2152 | 282.5474 | 97.5489 | 1.5286 | -0.76011 | 4.154 | 1.5 | 14.2928 | 24.5534 | 2.5414 | 1.368 | 167.9566 | 98.96 | 4.1554 | 103.1154 | 7.1659 | 103 | 102.1902 | 104.0224 | 104 | 552.6954 | 19.9322 | 87.6906 | 80.2659 | 217.3414 | 216.643 | 390.3007 | 83.9783 | 4.2058 | 84 | 1800.015 | 3.7243 | 1800 | 25.0697 | 1.9381 | 25 | 10000000000 | 35.3716 | 30.7315 | 180.0174 | 89.4986 | 89.9629 | 7.7643 | 90 | 186.0289 | 203.0376 | 204.3782 | 194.2798 | 261.5057 | 264.1533 | 238.959 | 10000000000 | 10000000000 | 39.9456 | 3.5402 | 40 | 10000000000 | 145 | 122.5736 | 39.956 | 8.3098 | 40 | 90.2024 | 89.815 | 53.8921 | 10000000000 | 89.9762 | 4.2957 | 90 | 95.2316 | 90.0087 | 3.1047 | 90 | 95.889 | 14.4198 | -18.6941 | 66.676 | 78.52 | 0.85501
Log | 1406 | 11.7167 | 2014-08-22 05:46 | C13EOAT_test | 0.74211 | -0.37508 | 78.2389 | 282.7502 | 105.2388 | 1.4847 | -0.76009 | 4.154 | 1.5 | 14.2791 | 24.6262 | 2.5315 | 1.3918 | 167.72 | 98.96 | 4.16 | 103.12 | 7.1604 | 103 | 102.1851 | 104.0224 | 104 | 566.3423 | 20.2806 | 87.5869 | 80.133 | 217.3267 | 216.643 | 390.6443 | 83.86 | 4.2085 | 84 | 1799.825 | 3.7246 | 1800 | 25.0854 | 1.9364 | 25 | 10000000000 | 35.315 | 30.7527 | 180.0609 | 89.4955 | 90.0278 | 7.7543 | 90 | 186.0014 | 203.0746 | 204.1154 | 194.791 | 261.249 | 263.5401 | 239.039 | 10000000000 | 10000000000 | 39.9171 | 3.5574 | 40 | 10000000000 | 145 | 122.7148 | 39.9905 | 8.3091 | 40 | 90.2118 | 89.8491 | 53.8715 | 10000000000 | 89.9945 | 4.2891 | 90 | 95.2184 | 90.0304 | 3.1034 | 90 | 95.8849 | 14.4255 | -18.827 | 66.6601 | 78.52 | 0.85501
Log | 1407 | 11.725 | 2014-08-22 05:46 | C13EOAT_test | 0.74228 | -0.37508 | 78.1355 | 282.6882 | 109.4091 | 1.4653 | -0.76003 | 4.1543 | 1.5 | 14.2304 | 24.5491 | 2.528 | 1.3743 | 167.9199 | 98.96 | 4.2111 | 103.1711 | 7.149 | 103 | 102.099 | 104.0114 | 104 | 577.7775 | 19.8707 | 87.6916 | 80.2283 | 217.3784 | 216.643 | 390.6443 | 83.96 | 4.2101 | 84 | 1799.981 | 3.7245 | 1800 | 25.0785 | 1.9354 | 25 | 10000000000 | 35.2978 | 30.7529 | 180.0332 | 89.4896 | 89.9875 | 7.7616 | 90 | 185.9298 | 204.0813 | 204.8425 | 194.9673 | 260.9296 | 263.3195 | 239.7003 | 10000000000 | 10000000000 | 39.971 | 3.5664 | 40 | 10000000000 | 145 | 122.6099 | 39.9665 | 8.3116 | 40 | 90.1907 | 89.8425 | 53.847 | 10000000000 | 90.0222 | 4.2791 | 90 | 95.22 | 90.0166 | 3.103 | 90 | 95.8883 | 14.42 | -18.7317 | 66.5524 | 78.51 | 0.85501
Log | 1408 | 11.7334 | 2014-08-22 05:47 | C13EOAT_test | 0.7421 | -0.37508 | 73.4362 | 283.0803 | 109.1142 | 1.5108 | -0.7601 | 4.1542 | 1.5 | 14.0816 | 25.2265 | 3.0479 | 1.3918 | 167.7476 | 98.96 | 4.0272 | 102.9872 | 7.1588 | 103 | 102.1332 | 104.0467 | 104 | 581.5077 | 20.4251 | 87.6015 | 80.1461 | 217.3546 | 216.643 | 390.3007 | 83.8738 | 4.2115 | 84 | 1799.955 | 3.7245 | 1800 | 25.0053 | 1.9364 | 25 | 10000000000 | 35.5138 | 30.731 | 180.0336 | 89.4735 | 89.9737 | 7.7651 | 90 | 185.7142 | 204.0187 | 204.5843 | 194.5134 | 259.9047 | 262.6165 | 239.8971 | 10000000000 | 10000000000 | 40.0159 | 3.5732 | 40 | 10000000000 | 145 | 122.5179 | 39.9767 | 8.3127 | 40 | 90.1927 | 89.841 | 53.8261 | 10000000000 | 90.004 | 4.2873 | 90 | 95.2534 | 90.0168 | 3.1027 | 90 | 95.854 | 14.4229 | -18.8139 | 66.2623 | 78.49 | 0.85501
Log | 1409 | 11.7417 | 2014-08-22 05:47 | C13EOAT_test | 0.74166 | -0.37508 | 73.1974 | 282.6728 | 119.1797 | 1.4961 | -0.76006 | 4.1543 | 1.5 | 14.0448 | 24.7368 | 2.6698 | 1.3909 | 167.5834 | 98.96 | 3.9187 | 102.8787 | 7.1698 | 103 | 102.0506 | 104.0161 | 104 | 578.3881 | 20.343 | 87.5491 | 80.0343 | 217.342 | 216.643 | 389.957 | 83.7917 | 4.2171 | 84 | 1799.914 | 3.7244 | 1800 | 24.9365 | 1.9385 | 25 | 10000000000 | 35.2517 | 30.8295 | 180.0148 | 89.4601 | 89.9837 | 7.7648 | 90 | 185.6992 | 205.057 | 205.3972 | 194.7951 | 260.3174 | 263.2556 | 239.996 | 10000000000 | 10000000000 | 40.0221 | 3.5739 | 40 | 10000000000 | 145 | 122.4875 | 39.9701 | 8.3137 | 40 | 90.1679 | 89.8469 | 53.8332 | 10000000000 | 90.0121 | 4.2857 | 90 | 95.2248 | 90.0074 | 3.1027 | 90 | 95.8852 | 14.4219 | -18.9257 | 66.1873 | 78.48 | 0.85501
Log | 1410 | 11.75 | 2014-08-22 05:48 | C13EOAT_test | 0.74281 | -0.37508 | 79.3907 | 282.7343 | 110.3404 | 1.5216 | -0.76025 | 4.1547 | 1.5 | 13.9722 | 24.7139 | 2.5732 | 1.3918 | 167.4285 | 98.96 | 3.939 | 102.899 | 7.1735 | 103 | 102.1268 | 104.0512 | 104 | 566.8868 | 20.0853 | 87.4365 | 79.9919 | 217.3492 | 216.643 | 390.3007 | 83.7143 | 4.2211 | 84 | 1799.938 | 3.7244 | 1800 | 24.9332 | 1.9397 | 25 | 10000000000 | 35.2011 | 30.7684 | 180.0336 | 89.5053 | 89.9978 | 7.7641 | 90 | 185.8307 | 203.5447 | 204.5213 | 194.2733 | 261.1946 | 263.5368 | 240.4247 | 10000000000 | 10000000000 | 40.0228 | 3.5678 | 40 | 10000000000 | 145 | 122.4275 | 39.9678 | 8.3147 | 40 | 90.1968 | 89.8367 | 53.8444 | 10000000000 | 90.007 | 4.2892 | 90 | 95.2726 | 90.0168 | 3.1024 | 90 | 95.8814 | 14.4241 | -18.9681 | 66.0472 | 78.49 | 0.85501
Log | 1411 | 11.7583 | 2014-08-22 05:48 | C13EOAT_test | 0.74239 | -0.37508 | 81.3472 | 282.3933 | 73.9389 | 1.4845 | -0.76014 | 4.1551 | 1.5 | 13.9932 | 24.714 | 2.5746 | 1.3826 | 167.4652 | 98.96 | 4.0742 | 103.0342 | 7.167 | 103 | 102.1943 | 104.0361 | 104 | 557.9643 | 20.29 | 87.4549 | 80.0103 | 217.3621 | 216.643 | 390.3007 | 83.7326 | 4.2262 | 84 | 1800.393 | 3.7237 | 1800 | 24.9237 | 1.9413 | 25 | 10000000000 | 35.2198 | 30.8094 | 180.0133 | 89.5029 | 89.9862 | 7.7674 | 90 | 185.8855 | 203.7814 | 204.2933 | 194.6 | 261.6469 | 264.0756 | 240.8235 | 10000000000 | 10000000000 | 40.0269 | 3.5607 | 40 | 10000000000 | 145 | 122.5265 | 39.98 | 8.3149 | 40 | 90.1853 | 89.828 | 53.8392 | 10000000000 | 90.0022 | 4.2912 | 90 | 95.2545 | 90.0066 | 3.1025 | 90 | 95.8839 | 14.4221 | -18.9497 | 66.0849 | 78.48 | 0.85501
Log | 1412 | 11.7667 | 2014-08-22 05:49 | C13EOAT_test | 0.74137 | -0.37508 | 78.7495 | 282.5247 | 111.7461 | 1.4763 | -0.76013 | 4.1558 | 1.5 | 13.9462 | 24.59 | 2.5281 | 1.3918 | 167.8123 | 98.96 | 4.1424 | 103.1024 | 7.1585 | 103 | 102.0401 | 104.0122 | 104 | 561.3438 | 20.1593 | 87.6078 | 80.2044 | 217.3518 | 216.643 | 390.3007 | 83.9061 | 4.2272 | 84 | 1800.481 | 3.7238 | 1800 | 24.9719 | 1.9413 | 25 | 10000000000 | 35.2061 | 30.737 | 180.0391 | 89.4877 | 89.9801 | 7.7695 | 90 | 185.9128 | 204.7565 | 204.8581 | 194.5186 | 260.6101 | 263.57 | 239.876 | 10000000000 | 10000000000 | 40.0323 | 3.549 | 40 | 10000000000 | 145 | 122.6078 | 40.0017 | 8.3144 | 40 | 90.1996 | 89.8396 | 53.8562 | 10000000000 | 89.9918 | 4.2962 | 90 | 95.2134 | 90.0196 | 3.1018 | 90 | 95.8863 | 14.4242 | -18.7556 | 65.9955 | 78.49 | 0.85501
Log | 1413 | 11.775 | 2014-08-22 05:49 | C13EOAT_test | 0.74179 | -0.37508 | 76.0782 | 282.7497 | 112.7222 | 1.4721 | -0.76012 | 4.1551 | 1.5 | 13.932 | 24.554 | 2.5285 | 1.3918 | 167.6778 | 98.96 | 4.1425 | 103.1025 | 7.1533 | 103 | 102.0253 | 104.0293 | 104 | 569.736 | 20.1993 | 87.5572 | 80.1206 | 217.339 | 216.643 | 390.3007 | 83.8389 | 4.2297 | 84 | 1800.284 | 3.7238 | 1800 | 24.9706 | 1.942 | 25 | 10000000000 | 35.2154 | 30.7078 | 180.0484 | 89.4809 | 89.9992 | 7.7676 | 90 | 185.8925 | 205.0117 | 204.6038 | 194.4879 | 260.6037 | 263.5687 | 240.543 | 10000000000 | 10000000000 | 40.0354 | 3.5377 | 40 | 10000000000 | 145 | 122.6615 | 39.9787 | 8.3163 | 40 | 90.1984 | 89.85 | 53.8783 | 10000000000 | 89.9993 | 4.2956 | 90 | 95.2266 | 90.0242 | 3.1013 | 90 | 95.8861 | 14.4256 | -18.8394 | 65.9691 | 78.49 | 0.85501
Log | 1414 | 11.7834 | 2014-08-22 05:50 | C13EOAT_test | 0.74187 | -0.37508 | 75.3806 | 282.4713 | 102.0435 | 1.5202 | -0.76017 | 4.1549 | 1.5 | 13.9405 | 24.5448 | 2.529 | 1.3918 | 168.0783 | 98.96 | 4.1831 | 103.1431 | 7.1449 | 103 | 102.0735 | 104.0184 | 104 | 580.5541 | 20.0404 | 87.7623 | 80.316 | 217.3497 | 216.643 | 390.3007 | 84.0391 | 4.2303 | 84 | 1799.632 | 3.7248 | 1800 | 24.9442 | 1.9432 | 25 | 10000000000 | 35.2282 | 30.8444 | 180.0597 | 89.5027 | 89.9736 | 7.7727 | 90 | 186.0023 | 205.0824 | 204.5979 | 194.8753 | 261.1674 | 264.0751 | 240.4287 | 10000000000 | 10000000000 | 40.0357 | 3.529 | 40 | 10000000000 | 145 | 122.4991 | 39.9702 | 8.3178 | 40 | 90.1982 | 89.8615 | 53.8556 | 10000000000 | 89.9941 | 4.299 | 90 | 95.2119 | 90.0298 | 3.1005 | 90 | 95.885 | 14.42 | -18.644 | 65.9751 | 78.48 | 0.85501
Log | 1415 | 11.7917 | 2014-08-22 05:50 | C13EOAT_test | 0.74195 | -0.37508 | 73.4227 | 282.7124 | 112.2587 | 1.4874 | -0.76013 | 4.155 | 1.5 | 13.9801 | 25.0918 | 2.9782 | 1.3918 | 168.0165 | 98.96 | 4.1695 | 103.1295 | 7.1377 | 103 | 102.1402 | 104.0278 | 104 | 579.9514 | 20.4251 | 87.7377 | 80.2788 | 217.367 | 216.643 | 390.3007 | 84.0083 | 4.2292 | 84 | 1800.006 | 3.7244 | 1800 | 24.9921 | 1.9427 | 25 | 10000000000 | 35.3581 | 30.8247 | 180.0466 | 89.4752 | 89.9834 | 7.7724 | 90 | 185.8826 | 204.4027 | 203.6409 | 194.1905 | 261.0258 | 263.5653 | 240.2262 | 10000000000 | 10000000000 | 40.0646 | 3.515 | 40 | 10000000000 | 145 | 122.4579 | 40.0011 | 8.3172 | 40 | 90.1985 | 89.848 | 53.9201 | 10000000000 | 89.9837 | 4.3034 | 90 | 95.2038 | 90.0233 | 3.1002 | 90 | 95.8606 | 14.4257 | -18.6812 | 66.066 | 78.47 | 0.85501
Log | 1416 | 11.8 | 2014-08-22 05:51 | C13EOAT_test | 0.74179 | -0.37508 | 72.7883 | 282.7456 | 105.9087 | 1.5055 | -0.7601 | 4.1547 | 1.5 | 13.9915 | 25.1308 | 2.8866 | 1.3901 | 167.4994 | 98.9683 | 4.0005 | 102.9687 | 7.1459 | 103 | 102.1074 | 104.0534 | 104 | 575.618 | 20.4251 | 87.4767 | 80.0227 | 217.3465 | 216.643 | 389.957 | 83.7497 | 4.2325 | 84 | 1799.886 | 3.7245 | 1800 | 24.9891 | 1.943 | 25 | 10000000000 | 35.5816 | 30.8436 | 180.0322 | 89.4757 | 89.9831 | 7.774 | 90 | 185.5492 | 203.8144 | 203.9124 | 193.8514 | 260.1639 | 263.4656 | 239.1223 | 10000000000 | 10000000000 | 40.036 | 3.5051 | 40 | 10000000000 | 145 | 122.4065 | 40.0032 | 8.3175 | 40 | 90.1853 | 89.8469 | 53.8913 | 10000000000 | 89.988 | 4.3021 | 90 | 95.2213 | 90.0161 | 3.0999 | 90 | 95.8689 | 14.4238 | -18.9456 | 66.0849 | 78.46 | 0.85501
Log | 1417 | 11.8083 | 2014-08-22 05:51 | C13EOAT_test | 0.74241 | -0.37508 | 72.5199 | 282.7696 | 99.3314 | 1.5067 | -0.76013 | 4.1549 | 1.5 | 14.0886 | 25.2363 | 3.0473 | 1.3918 | 167.287 | 98.9653 | 3.932 | 102.8973 | 7.1548 | 103 | 101.9126 | 104.0806 | 104 | 562.0037 | 20.4251 | 87.3782 | 79.9088 | 217.353 | 216.643 | 389.957 | 83.6435 | 4.237 | 84 | 1799.414 | 3.7252 | 1800 | 25.0025 | 1.9429 | 25 | 10000000000 | 35.5382 | 30.8378 | 180.0185 | 89.5082 | 89.9963 | 7.773 | 90 | 185.4687 | 204.5164 | 205.6486 | 193.7918 | 260.3474 | 262.9398 | 239.3015 | 10000000000 | 10000000000 | 40.0309 | 3.499 | 40 | 10000000000 | 145 | 122.369 | 40.0159 | 8.3161 | 40 | 90.1889 | 89.8295 | 53.9205 | 10000000000 | 89.9853 | 4.3033 | 90 | 95.2408 | 90.0092 | 3.0999 | 90 | 95.8654 | 14.4203 | -19.0566 | 66.2711 | 78.47 | 0.85501
Log | 1418 | 11.8167 | 2014-08-22 05:52 | C13EOAT_test | 0.7421 | -0.37508 | 74.3404 | 282.409 | 116.3877 | 1.4739 | -0.7602 | 4.1546 | 1.5 | 14.2312 | 25.0463 | 2.8702 | 1.3918 | 167.7199 | 98.99 | 4.027 | 103.017 | 7.1489 | 103 | 102.1993 | 104.0668 | 104 | 555.8159 | 20.4246 | 87.5859 | 80.134 | 217.377 | 216.643 | 390.3007 | 83.86 | 4.2403 | 84 | 1800.276 | 3.724 | 1800 | 25.0755 | 1.9407 | 25 | 10000000000 | 35.5462 | 30.814 | 180.0449 | 89.5197 | 90.003 | 7.7724 | 90 | 185.4279 | 204.0467 | 204.7068 | 193.7675 | 260.7145 | 263.154 | 240.1481 | 10000000000 | 10000000000 | 40.0115 | 3.4928 | 40 | 10000000000 | 145 | 122.4511 | 40.0358 | 8.3139 | 40 | 90.205 | 89.8399 | 53.9603 | 10000000000 | 90.005 | 4.2959 | 90 | 95.2241 | 90.0225 | 3.0992 | 90 | 95.8891 | 14.4217 | -18.856 | 66.5575 | 78.46 | 0.85501
Log | 1419 | 11.825 | 2014-08-22 05:52 | C13EOAT_test | 0.7417 | -0.37508 | 74.1039 | 282.1622 | 104.6109 | 1.462 | -0.76024 | 4.1554 | 1.5 | 14.2357 | 25.1883 | 3.0399 | 1.3896 | 168.0737 | 98.99 | 4.1492 | 103.1392 | 7.1358 | 103 | 102.1461 | 104.0853 | 104 | 560.3735 | 20.5213 | 87.7461 | 80.3276 | 217.371 | 216.643 | 390.3007 | 84.0368 | 4.2416 | 84 | 1800.389 | 3.7239 | 1800 | 25.1308 | 1.9381 | 25 | 10000000000 | 35.7236 | 30.7485 | 180.0347 | 89.5202 | 90.0144 | 7.7704 | 90 | 185.3842 | 203.8028 | 204.2999 | 193.7044 | 260.5198 | 263.2444 | 238.7493 | 10000000000 | 10000000000 | 40.0025 | 3.4867 | 40 | 10000000000 | 145 | 122.434 | 40.0267 | 8.3129 | 40 | 90.2074 | 89.8273 | 53.9739 | 10000000000 | 89.9896 | 4.3011 | 90 | 95.2016 | 90.0174 | 3.0988 | 90 | 95.8809 | 14.42 | -18.6624 | 66.5628 | 78.47 | 0.85501
Log | 1420 | 11.8333 | 2014-08-22 05:53 | C13EOAT_test | 0.74187 | -0.37508 | 81.9625 | 282.6346 | 106.5411 | 1.4695 | -0.76014 | 4.1544 | 1.5 | 14.1923 | 25.0582 | 3.0173 | 1.3777 | 167.9244 | 98.99 | 4.1627 | 103.1527 | 7.1275 | 103 | 102.1137 | 104.0828 | 104 | 566.4695 | 20.4251 | 87.6883 | 80.2361 | 217.3686 | 216.643 | 390.3007 | 83.9622 | 4.2432 | 84 | 1799.822 | 3.7247 | 1800 | 25.1261 | 1.9364 | 25 | 10000000000 | 35.6457 | 30.7482 | 180.0389 | 89.5319 | 90.0373 | 7.7656 | 90 | 185.3984 | 204.0261 | 204.2154 | 194.1989 | 260.355 | 263.2278 | 238.8712 | 10000000000 | 10000000000 | 39.9881 | 3.4864 | 40 | 10000000000 | 145 | 122.3499 | 40.0368 | 8.3107 | 40 | 90.2007 | 89.8381 | 53.9924 | 10000000000 | 89.9943 | 4.301 | 90 | 95.2044 | 90.0194 | 3.0981 | 90 | 95.8867 | 14.4241 | -18.7539 | 66.4849 | 78.44 | 0.85501
Log | 1421 | 11.8417 | 2014-08-22 05:53 | C13EOAT_test | 0.73854 | -0.37508 | 77.491 | 282.308 | 86.6541 | 1.4783 | -0.76006 | 4.155 | 1.5 | 14.0879 | 24.5637 | 2.5274 | 1.3867 | 168.4141 | 98.99 | 4.1828 | 103.1728 | 7.1188 | 103 | 102.0645 | 104.0443 | 104 | 579.9435 | 19.9697 | 87.9126 | 80.5015 | 217.3534 | 216.643 | 390.3007 | 84.207 | 4.243 | 84 | 1800.466 | 3.7239 | 1800 | 25.0365 | 1.9372 | 25 | 10000000000 | 35.3579 | 30.79 | 180.012 | 89.5112 | 90.0235 | 7.7666 | 90 | 185.6503 | 204.6449 | 205.0171 | 194.6096 | 260.9269 | 264.0486 | 239.2615 | 10000000000 | 10000000000 | 39.972 | 3.4923 | 40 | 10000000000 | 145 | 122.1042 | 40.0265 | 8.3094 | 40 | 90.1874 | 89.8246 | 53.9544 | 10000000000 | 90.0025 | 4.2966 | 90 | 95.2198 | 90.006 | 3.0978 | 90 | 95.9181 | 14.4198 | -18.4885 | 66.2686 | 78.44 | 0.85501
Log | 1422 | 11.85 | 2014-08-22 05:54 | C13EOAT_test | 0.74235 | -0.37508 | 86.3622 | 282.3776 | 97.9143 | 1.5117 | -0.76011 | 4.1544 | 1.5 | 13.9374 | 24.6918 | 2.5339 | 1.3917 | 167.9456 | 98.99 | 4.1026 | 103.0926 | 7.1166 | 103 | 101.8848 | 104.0657 | 104 | 578.8687 | 20.0844 | 87.7006 | 80.245 | 217.348 | 216.643 | 390.6443 | 83.9728 | 4.2431 | 84 | 1799.975 | 3.7246 | 1800 | 24.9482 | 1.939 | 25 | 10000000000 | 35.2931 | 30.7318 | 179.9982 | 89.5046 | 90.0212 | 7.7659 | 90 | 185.7905 | 204.5378 | 205.8113 | 194.4845 | 261.1102 | 263.5366 | 239.5695 | 10000000000 | 10000000000 | 39.9245 | 3.5032 | 40 | 10000000000 | 145 | 121.8809 | 40.0036 | 8.3101 | 40 | 90.1799 | 89.8184 | 53.9046 | 10000000000 | 89.9943 | 4.2973 | 90 | 95.1999 | 89.9991 | 3.0978 | 90 | 95.9154 | 14.4256 | -18.745 | 65.9802 | 78.45 | 0.85501
Log | 1423 | 11.8583 | 2014-08-22 05:54 | C13EOAT_test | 0.7418 | -0.37508 | 82.5539 | 282.7334 | 117.005 | 1.4803 | -0.76007 | 4.1547 | 1.5 | 13.886 | 24.7205 | 2.6002 | 1.3859 | 167.9347 | 98.99 | 3.98 | 102.97 | 7.124 | 103 | 102.1996 | 104.0722 | 104 | 574.2626 | 20.0822 | 87.693 | 80.2417 | 217.3395 | 216.643 | 390.3007 | 83.9673 | 4.2454 | 84 | 1799.948 | 3.7245 | 1800 | 24.9334 | 1.9404 | 25 | 10000000000 | 35.2427 | 30.7537 | 179.9647 | 89.5298 | 90.0354 | 7.7624 | 90 | 185.903 | 204.0139 | 204.6341 | 194.3276 | 261.2996 | 263.8564 | 239.7239 | 10000000000 | 10000000000 | 39.9319 | 3.5174 | 40 | 10000000000 | 145 | 121.7605 | 39.9854 | 8.3111 | 40 | 90.1424 | 89.8223 | 53.8643 | 10000000000 | 90.0348 | 4.2811 | 90 | 95.2488 | 89.9823 | 3.0984 | 90 | 95.9131 | 14.4241 | -18.7483 | 65.8719 | 78.44 | 0.85501
Log | 1424 | 11.8667 | 2014-08-22 05:55 | C13EOAT_test | 0.74229 | -0.37508 | 79.0245 | 283.2195 | 122.4473 | 1.5505 | -0.76015 | 4.1547 | 1.5 | 13.8511 | 24.6853 | 2.5557 | 1.3307 | 167.2778 | 98.99 | 3.9217 | 102.9117 | 7.1313 | 103 | 102.0913 | 104.0586 | 104 | 564.9879 | 19.851 | 87.373 | 79.9048 | 217.3603 | 216.643 | 389.957 | 83.6389 | 4.2496 | 84 | 1799.298 | 3.7256 | 1800 | 24.9071 | 1.9424 | 25 | 10000000000 | 35.2109 | 30.7277 | 179.97 | 89.5371 | 90.0269 | 7.7628 | 90 | 185.7715 | 204.7067 | 204.9905 | 194.0202 | 260.831 | 264.3314 | 239.2693 | 10000000000 | 10000000000 | 39.899 | 3.5374 | 40 | 10000000000 | 145 | 121.596 | 39.9824 | 8.3113 | 40 | 90.156 | 89.814 | 53.8012 | 10000000000 | 90.0055 | 4.2914 | 90 | 95.2291 | 89.985 | 3.0991 | 90 | 95.912 | 14.423 | -19.0851 | 65.798 | 78.44 | 0.85501
Log | 1425 | 11.875 | 2014-08-22 05:55 | C13EOAT_test | 0.74182 | -0.37508 | 78.0925 | 282.4843 | 108.6178 | 1.5193 | -0.76006 | 4.1543 | 1.5 | 13.9056 | 24.7111 | 2.5846 | 1.3915 | 167.5331 | 98.99 | 3.9047 | 102.8947 | 7.1379 | 103 | 102.0608 | 104.0534 | 104 | 554.7367 | 20.0679 | 87.4978 | 80.0352 | 217.3438 | 216.643 | 389.957 | 83.7665 | 4.2541 | 84 | 1799.636 | 3.7251 | 1800 | 24.9616 | 1.9423 | 25 | 10000000000 | 35.2303 | 30.6842 | 179.9577 | 89.5285 | 90.0092 | 7.7644 | 90 | 185.8498 | 205.5825 | 205.3215 | 194.4901 | 260.507 | 262.3656 | 239.42 | 10000000000 | 10000000000 | 39.9033 | 3.5597 | 40 | 10000000000 | 145 | 121.6948 | 39.9745 | 8.3123 | 40 | 90.1609 | 89.7968 | 53.7456 | 10000000000 | 90.0027 | 4.2897 | 90 | 95.2495 | 89.9789 | 3.0996 | 90 | 95.9174 | 14.4223 | -18.9548 | 65.9083 | 78.44 | 0.85501
Log | 1426 | 11.8834 | 2014-08-22 05:56 | C13EOAT_test | 0.74108 | -0.37508 | 80.1298 | 282.2515 | 120.6064 | 1.5161 | -0.76008 | 4.1549 | 1.5 | 13.9328 | 24.592 | 2.5327 | 1.3916 | 167.6992 | 98.99 | 4.081 | 103.071 | 7.127 | 103 | 102.0251 | 104.0476 | 104 | 558.7039 | 20.2832 | 87.5758 | 80.1234 | 217.3207 | 216.643 | 389.957 | 83.8496 | 4.2569 | 84 | 1799.467 | 3.7253 | 1800 | 24.985 | 1.9423 | 25 | 10000000000 | 35.2576 | 30.7783 | 179.9593 | 89.5363 | 89.9914 | 7.7662 | 90 | 185.7299 | 203.8835 | 204.617 | 194.6477 | 261.1544 | 263.1053 | 239.7042 | 10000000000 | 10000000000 | 39.9065 | 3.5836 | 40 | 10000000000 | 145 | 121.6454 | 39.9817 | 8.3128 | 40 | 90.1757 | 89.7835 | 53.7316 | 10000000000 | 90.0084 | 4.2873 | 90 | 95.2461 | 89.9796 | 3.0998 | 90 | 95.9202 | 14.426 | -18.8666 | 65.9716 | 78.42 | 0.85501
Log | 1427 | 11.8917 | 2014-08-22 05:56 | C13EOAT_test | 0.7421 | -0.37508 | 80.0064 | 282.3696 | 83.6082 | 1.509 | -0.76007 | 4.1545 | 1.5 | 13.985 | 24.571 | 2.5442 | 1.3887 | 167.7328 | 98.99 | 4.1743 | 103.1643 | 7.1147 | 103 | 101.9982 | 104.0381 | 104 | 573.6993 | 20.2084 | 87.5877 | 80.1452 | 217.3278 | 216.643 | 390.3007 | 83.8664 | 4.2599 | 84 | 1799.964 | 3.7246 | 1800 | 25.0687 | 1.9404 | 25 | 10000000000 | 35.2595 | 30.6862 | 179.9879 | 89.5063 | 90.0162 | 7.7614 | 90 | 185.8754 | 204.8638 | 205.4395 | 194.5535 | 260.6936 | 263.1316 | 239.7137 | 10000000000 | 10000000000 | 39.911 | 3.6051 | 40 | 10000000000 | 145 | 121.5662 | 39.9323 | 8.3164 | 40 | 90.1737 | 89.8141 | 53.7608 | 10000000000 | 89.9959 | 4.2924 | 90 | 95.2424 | 89.9939 | 3.0997 | 90 | 95.9166 | 14.4262 | -18.8448 | 66.0767 | 78.42 | 0.85501
Log | 1428 | 11.9 | 2014-08-22 05:57 | C13EOAT_test | 0.74191 | -0.37508 | 76.3964 | 282.7497 | 100.6167 | 1.477 | -0.76012 | 4.1548 | 1.5 | 14.0833 | 24.5501 | 2.5562 | 1.3913 | 167.9403 | 98.99 | 4.1597 | 103.1497 | 7.1083 | 103 | 101.9597 | 104.0529 | 104 | 576.1339 | 20.0907 | 87.6923 | 80.2481 | 217.3572 | 216.643 | 390.6443 | 83.9702 | 4.2601 | 84 | 1800.375 | 3.724 | 1800 | 25.0725 | 1.9394 | 25 | 10000000000 | 35.2621 | 30.6968 | 179.9803 | 89.5284 | 90.022 | 7.7595 | 90 | 185.9925 | 205.4579 | 206.0467 | 194.933 | 260.6729 | 263.5606 | 240.4375 | 10000000000 | 10000000000 | 39.9922 | 3.6151 | 40 | 10000000000 | 145 | 121.5006 | 39.9356 | 8.3182 | 40 | 90.1696 | 89.8107 | 53.6994 | 10000000000 | 90.0049 | 4.2896 | 90 | 95.2094 | 89.9901 | 3.1 | 90 | 95.9157 | 14.4259 | -18.7419 | 66.2717 | 78.42 | 0.85501
Log | 1429 | 11.9083 | 2014-08-22 05:57 | C13EOAT_test | 0.74251 | -0.37508 | 76.7879 | 282.7701 | 117.1665 | 1.5212 | -0.76009 | 4.1547 | 1.5 | 14.0784 | 24.5456 | 2.5274 | 1.3126 | 167.7694 | 98.99 | 4.197 | 103.187 | 7.0968 | 103 | 101.9057 | 104.0313 | 104 | 581.3464 | 19.8105 | 87.6063 | 80.1631 | 217.3686 | 216.643 | 390.3007 | 83.8847 | 4.2605 | 84 | 1799.98 | 3.7245 | 1800 | 25.086 | 1.938 | 25 | 10000000000 | 35.2925 | 30.6776 | 179.963 | 89.4892 | 89.9822 | 7.7652 | 90 | 185.8494 | 203.532 | 204.5165 | 194.5873 | 261.028 | 263.9138 | 240.6717 | 10000000000 | 10000000000 | 40.0271 | 3.6128 | 40 | 10000000000 | 145 | 121.3967 | 39.964 | 8.3185 | 40 | 90.1496 | 89.8133 | 53.7008 | 10000000000 | 89.9736 | 4.303 | 90 | 95.2057 | 89.9815 | 3.1009 | 90 | 95.9233 | 14.4261 | -18.8269 | 66.2624 | 78.42 | 0.85501
Log | 1430 | 11.9167 | 2014-08-22 05:58 | C13EOAT_test | 0.74153 | -0.37508 | 72.4609 | 282.3758 | 109.0151 | 1.4769 | -0.76018 | 4.1548 | 1.5 | 14.1045 | 24.7113 | 2.5358 | 1.3918 | 167.6765 | 98.99 | 4.0453 | 103.0352 | 7.1021 | 103 | 102.0375 | 104.046 | 104 | 573.0201 | 20.0347 | 87.5773 | 80.0993 | 217.3591 | 216.643 | 390.3007 | 83.8383 | 4.2635 | 84 | 1799.91 | 3.7246 | 1800 | 25.0762 | 1.9371 | 25 | 10000000000 | 35.2401 | 30.7086 | 179.9333 | 89.5309 | 90.0111 | 7.7604 | 90 | 185.9608 | 204.5716 | 205.4652 | 194.896 | 260.9709 | 263.3206 | 241.1605 | 10000000000 | 10000000000 | 40.0376 | 3.6047 | 40 | 10000000000 | 145 | 121.2485 | 39.9654 | 8.3199 | 40 | 90.1428 | 89.7906 | 53.6862 | 10000000000 | 90.0154 | 4.2876 | 90 | 95.2418 | 89.9667 | 3.1021 | 90 | 95.9004 | 14.4138 | -18.8907 | 66.2899 | 78.39 | 0.85501
Log | 1431 | 11.925 | 2014-08-22 05:58 | C13EOAT_test | 0.74205 | -0.37508 | 73.4013 | 282.3495 | 92.6319 | 1.5394 | -0.75991 | 4.155 | 1.5 | 14.09 | 24.6684 | 2.5533 | 1.3814 | 167.8182 | 98.99 | 3.9595 | 102.9494 | 7.1092 | 103 | 101.9684 | 104.0022 | 104 | 563.1207 | 20.0389 | 87.6475 | 80.1706 | 217.4064 | 216.643 | 390.3007 | 83.9091 | 4.2649 | 84 | 1799.863 | 3.7247 | 1800 | 25.1095 | 1.9354 | 25 | 10000000000 | 35.2675 | 30.6752 | 179.9277 | 89.5393 | 90.0069 | 7.7608 | 90 | 185.9624 | 203.8534 | 204.6103 | 194.4722 | 260.7632 | 263.1315 | 240.2174 | 10000000000 | 10000000000 | 40.0763 | 3.5904 | 40 | 10000000000 | 145 | 121.2232 | 39.9724 | 8.3208 | 40 | 90.1501 | 89.7776 | 53.6658 | 10000000000 | 89.9987 | 4.2934 | 90 | 95.2128 | 89.9638 | 3.1031 | 90 | 95.8913 | 14.41 | -18.8194 | 66.2535 | 78.4 | 0.85501
Log | 1432 | 11.9334 | 2014-08-22 05:59 | C13EOAT_test | 0.74204 | -0.37508 | 72.453 | 282.6876 | 120.1277 | 1.5106 | -0.76007 | 4.1543 | 1.5 | 14.0276 | 24.7228 | 2.6599 | 1.3883 | 167.4786 | 98.99 | 3.9323 | 102.9223 | 7.1147 | 103 | 102.1204 | 104.0108 | 104 | 552.3294 | 20.4214 | 87.4741 | 80.0045 | 217.3884 | 216.643 | 389.957 | 83.7393 | 4.2696 | 84 | 1800.026 | 3.7247 | 1800 | 25.0367 | 1.9361 | 25 | 10000000000 | 35.2887 | 30.8585 | 179.9336 | 89.5174 | 89.9848 | 7.7642 | 90 | 186.0052 | 204.8345 | 205.567 | 194.2912 | 260.8463 | 263.831 | 240.6721 | 10000000000 | 10000000000 | 40.1043 | 3.5719 | 40 | 10000000000 | 145 | 121.2593 | 39.9822 | 8.3216 | 40 | 90.1408 | 89.7928 | 53.6302 | 10000000000 | 90.003 | 4.2909 | 90 | 95.2269 | 89.9668 | 3.1038 | 90 | 95.9306 | 14.4168 | -18.9855 | 66.1429 | 78.39 | 0.85501
Log | 1433 | 11.9417 | 2014-08-22 05:59 | C13EOAT_test | 0.74161 | -0.37508 | 74.6864 | 282.247 | 105.0568 | 1.5396 | -0.76018 | 4.1545 | 1.5 | 13.9888 | 24.7217 | 2.6831 | 1.3629 | 167.7486 | 98.99 | 4.0136 | 103.0035 | 7.1112 | 103 | 102.0342 | 104.013 | 104 | 561.4626 | 20.4251 | 87.5933 | 80.1553 | 217.3501 | 216.643 | 390.3007 | 83.8743 | 4.2708 | 84 | 1799.934 | 3.725 | 1800 | 24.9942 | 1.9364 | 25 | 10000000000 | 35.2692 | 30.9327 | 179.9548 | 89.5048 | 90.0063 | 7.7602 | 90 | 185.9335 | 204.942 | 206.0232 | 194.6795 | 260.6262 | 262.8387 | 240.6466 | 10000000000 | 10000000000 | 40.0736 | 3.5522 | 40 | 10000000000 | 145 | 121.3371 | 39.9702 | 8.323 | 40 | 90.1557 | 89.799 | 53.6451 | 10000000000 | 90.0024 | 4.2899 | 90 | 95.2357 | 89.9774 | 3.1043 | 90 | 95.9305 | 14.4132 | -18.8347 | 66.0586 | 78.39 | 0.85501
Log | 1434 | 11.95 | 2014-08-22 06:00 | C13EOAT_test | 0.74262 | -0.37508 | 79.0156 | 282.7487 | 110.6123 | 1.5063 | -0.76008 | 4.1531 | 1.5 | 13.8706 | 24.7139 | 2.6902 | 1.3826 | 168.3265 | 98.99 | 4.1153 | 103.1053 | 7.1006 | 103 | 102.0359 | 104.0114 | 104 | 573.2068 | 20.3578 | 87.8817 | 80.4448 | 217.3563 | 216.643 | 390.3007 | 84.1633 | 4.2701 | 84 | 1800.21 | 3.7246 | 1800 | 24.9698 | 1.937 | 25 | 10000000000 | 35.2407 | 30.8361 | 179.9703 | 89.5238 | 90.031 | 7.7558 | 90 | 186.0091 | 204.3443 | 205.6009 | 195.1008 | 260.8329 | 263.1211 | 240.4701 | 10000000000 | 10000000000 | 40.1462 | 3.525 | 40 | 10000000000 | 145 | 121.3178 | 39.9747 | 8.3234 | 40 | 90.1613 | 89.8091 | 53.6725 | 10000000000 | 90.0005 | 4.2914 | 90 | 95.2395 | 89.9852 | 3.1047 | 90 | 95.9311 | 14.4175 | -18.5452 | 65.827 | 78.38 | 0.85488
Log | 1435 | 11.9583 | 2014-08-22 06:00 | C13EOAT_test | 0.74245 | -0.37508 | 74.9868 | 283.0352 | 117.7153 | 1.5103 | -0.76006 | 4.1525 | 1.5 | 13.8427 | 24.7139 | 2.6808 | 1.3918 | 167.9556 | 98.99 | 4.1434 | 103.1334 | 7.0933 | 103 | 102.1512 | 104.0006 | 104 | 581.678 | 20.3934 | 87.6897 | 80.2659 | 217.3423 | 216.643 | 390.3007 | 83.9778 | 4.2702 | 84 | 1799.702 | 3.7252 | 1800 | 24.9386 | 1.9381 | 25 | 10000000000 | 35.2568 | 30.7657 | 179.9863 | 89.5344 | 90.0125 | 7.758 | 90 | 186.0526 | 205.0196 | 205.8715 | 194.8263 | 260.6399 | 263.6585 | 240.3495 | 10000000000 | 10000000000 | 40.1126 | 3.4985 | 40 | 10000000000 | 145 | 121.3254 | 39.9935 | 8.3232 | 40 | 90.1652 | 89.8211 | 53.6518 | 10000000000 | 89.9996 | 4.2934 | 90 | 95.2242 | 89.9931 | 3.105 | 90 | 95.9301 | 14.4156 | -18.7241 | 65.7658 | 78.37 | 0.85475
Log | 1436 | 11.9667 | 2014-08-22 06:01 | C13EOAT_test | 0.74271 | -0.37508 | 76.4237 | 282.3384 | 118.8676 | 1.5528 | -0.76009 | 4.1519 | 1.5 | 13.837 | 24.7429 | 2.6245 | 1.39 | 168.0475 | 98.99 | 4.1973 | 103.1873 | 7.0819 | 103 | 102.1057 | 104.0117 | 104 | 579.2472 | 20.1805 | 87.7591 | 80.2884 | 217.3529 | 216.643 | 390.3007 | 84.0238 | 4.2676 | 84 | 1800.457 | 3.7243 | 1800 | 24.9593 | 1.9382 | 25 | 10000000000 | 35.2222 | 30.6893 | 179.9275 | 89.4947 | 89.9875 | 7.7618 | 90 | 186.0619 | 204.1965 | 205.5291 | 194.4685 | 260.6191 | 263.7944 | 240.1486 | 10000000000 | 10000000000 | 40.0493 | 3.4834 | 40 | 10000000000 | 145 | 121.1154 | 39.9652 | 8.3255 | 40 | 90.1263 | 89.8012 | 53.5954 | 10000000000 | 89.9904 | 4.2977 | 90 | 95.225 | 89.9638 | 3.1068 | 90 | 95.9367 | 14.4163 | -18.7016 | 65.7554 | 78.39 | 0.85475
Log | 1437 | 11.975 | 2014-08-22 06:01 | C13EOAT_test | 0.74238 | -0.37508 | 74.6706 | 283.0937 | 52.4167 | 1.5162 | -0.76015 | 4.1516 | 1.5 | 13.7986 | 25.2334 | 3.0479 | 1.3405 | 168.2639 | 98.99 | 4.19 | 103.1799 | 7.0724 | 103 | 101.9286 | 104.043 | 104 | 578.7759 | 20.4251 | 87.8486 | 80.4153 | 217.3932 | 216.643 | 390.3007 | 84.132 | 4.265 | 84 | 1800.259 | 3.7243 | 1800 | 24.948 | 1.939 | 25 | 10000000000 | 35.446 | 30.7372 | 179.9373 | 89.5418 | 89.9665 | 7.7655 | 90 | 185.9148 | 204.4113 | 204.5766 | 193.8967 | 260.4676 | 263.0428 | 239.6336 | 10000000000 | 10000000000 | 39.9488 | 3.4875 | 40 | 10000000000 | 145 | 121.0806 | 39.9967 | 8.3251 | 40 | 90.1314 | 89.8059 | 53.5843 | 10000000000 | 89.983 | 4.3008 | 90 | 95.2016 | 89.9687 | 3.1077 | 90 | 95.9022 | 14.4097 | -18.5747 | 65.6635 | 78.38 | 0.85493
Log | 1438 | 11.9833 | 2014-08-22 06:02 | C13EOAT_test | 0.7423 | -0.37508 | 73.7504 | 283.0934 | 84.8997 | 1.5254 | -0.76011 | 4.1522 | 1.5 | 13.8411 | 25.2364 | 3.0479 | 1.3918 | 168.3163 | 98.99 | 4.0678 | 103.0578 | 7.0753 | 103 | 102.1092 | 104.0473 | 104 | 565.7835 | 20.4251 | 87.8873 | 80.429 | 217.3596 | 216.643 | 390.3007 | 84.1582 | 4.2624 | 84 | 1800.074 | 3.725 | 1800 | 24.9642 | 1.9392 | 25 | 10000000000 | 35.5181 | 30.8349 | 179.8954 | 89.5139 | 90.0133 | 7.7587 | 90 | 185.6385 | 203.7213 | 204.3468 | 194.2268 | 260.4519 | 262.9426 | 238.9795 | 10000000000 | 10000000000 | 39.9451 | 3.4935 | 40 | 10000000000 | 145 | 121.1377 | 40.0262 | 8.3234 | 40 | 90.1193 | 89.7761 | 53.5853 | 10000000000 | 89.9945 | 4.2977 | 90 | 95.2223 | 89.9477 | 3.1096 | 90 | 95.9001 | 14.4132 | -18.561 | 65.7576 | 78.37 | 0.85475
Log | 1439 | 11.9917 | 2014-08-22 06:02 | C13EOAT_test | 0.7421 | -0.37508 | 72.7627 | 282.378 | 117.3041 | 1.4644 | -0.75998 | 4.1519 | 1.5 | 13.7855 | 24.7214 | 2.5565 | 1.3402 | 167.9389 | 98.99 | 3.9458 | 102.9358 | 7.0846 | 103 | 102.088 | 104.0063 | 104 | 561.5372 | 20.4188 | 87.6917 | 80.2472 | 217.4185 | 216.643 | 389.957 | 83.9694 | 4.2634 | 84 | 1799.88 | 3.725 | 1800 | 24.9833 | 1.9392 | 25 | 10000000000 | 35.2764 | 30.7793 | 179.8919 | 89.5 | 89.9989 | 7.7616 | 90 | 185.7377 | 204.6748 | 205.7753 | 194.3623 | 260.4386 | 262.9028 | 239.4412 | 10000000000 | 10000000000 | 39.915 | 3.5114 | 40 | 10000000000 | 145 | 121.2348 | 40.0093 | 8.3235 | 40 | 90.1347 | 89.7572 | 53.5857 | 10000000000 | 89.9903 | 4.3016 | 90 | 95.2343 | 89.946 | 3.1112 | 90 | 95.9331 | 14.4131 | -18.7428 | 65.6436 | 78.38 | 0.85484
Log | 1440 | 12 | 2014-08-22 06:03 | C13EOAT_test | 0.73806 | -0.37508 | 72.7231 | 282.5854 | 109.7911 | 1.4924 | -0.76017 | 4.1522 | 1.5 | 13.8673 | 24.7141 | 2.6256 | 1.3765 | 168.1044 | 98.99 | 3.9389 | 102.9289 | 7.0894 | 103 | 102.0206 | 103.9958 | 104 | 563.114 | 20.3841 | 87.7683 | 80.3361 | 217.3736 | 216.643 | 389.957 | 84.0522 | 4.2631 | 84 | 1799.703 | 3.7256 | 1800 | 25.0098 | 1.939 | 25 | 10000000000 | 35.3062 | 30.7913 | 179.8753 | 89.5096 | 89.9946 | 7.763 | 90 | 185.7633 | 204.8486 | 205.5379 | 194.1473 | 260.6969 | 263.7492 | 239.0024 | 10000000000 | 10000000000 | 39.906 | 3.533 | 40 | 10000000000 | 145 | 121.4641 | 39.9944 | 8.3244 | 40 | 90.1238 | 89.7515 | 53.5646 | 10000000000 | 89.9825 | 4.3077 | 90 | 95.2056 | 89.9377 | 3.1128 | 90 | 95.9325 | 14.4143 | -18.6539 | 65.8136 | 78.36 | 0.85499
Log | 1441 | 12.0083 | 2014-08-22 06:03 | C13EOAT_test | 0.74213 | -0.37508 | 75.6789 | 282.7502 | 108.2197 | 1.4922 | -0.76007 | 4.152 | 1.5 | 13.9308 | 24.7139 | 2.6757 | 1.3918 | 167.9754 | 98.99 | 4.1017 | 103.0917 | 7.0778 | 103 | 102.1078 | 103.9926 | 104 | 568.862 | 20.419 | 87.7003 | 80.2751 | 217.3311 | 216.643 | 390.3007 | 83.9877 | 4.2636 | 84 | 1800.06 | 3.7251 | 1800 | 25.0215 | 1.9385 | 25 | 10000000000 | 35.2744 | 30.7498 | 179.9301 | 89.4901 | 90.0082 | 7.7613 | 90 | 185.871 | 204.9791 | 205.5333 | 194.7336 | 260.9334 | 263.9174 | 239.632 | 10000000000 | 10000000000 | 39.8988 | 3.554 | 40 | 10000000000 | 145 | 121.5625 | 39.9696 | 8.3261 | 40 | 90.1492 | 89.7809 | 53.5912 | 10000000000 | 89.9857 | 4.3087 | 90 | 95.2291 | 89.965 | 3.1132 | 90 | 95.9302 | 14.4144 | -18.7149 | 65.9441 | 78.36 | 0.85501
Log | 1442 | 12.0167 | 2014-08-22 06:04 | C13EOAT_test | 0.74239 | -0.37508 | 75.6181 | 282.9116 | 109.9178 | 1.5016 | -0.76019 | 4.1518 | 1.5 | 13.9754 | 24.7139 | 2.6717 | 1.3913 | 167.9621 | 98.99 | 4.1356 | 103.1256 | 7.0692 | 103 | 102.1404 | 103.9562 | 104 | 573.1233 | 20.4228 | 87.6943 | 80.2678 | 217.3366 | 216.643 | 390.3007 | 83.9811 | 4.2632 | 84 | 1799.945 | 3.7254 | 1800 | 25.0795 | 1.9363 | 25 | 10000000000 | 35.3227 | 30.7474 | 179.9832 | 89.4933 | 89.9767 | 7.7671 | 90 | 185.9236 | 204.6929 | 205.6295 | 194.5693 | 261.12 | 263.683 | 239.4648 | 10000000000 | 10000000000 | 39.9138 | 3.5774 | 40 | 10000000000 | 145 | 121.6186 | 39.9537 | 8.3275 | 40 | 90.1691 | 89.814 | 53.6392 | 10000000000 | 89.9999 | 4.3032 | 90 | 95.192 | 89.9916 | 3.1128 | 90 | 95.9354 | 14.4143 | -18.7221 | 66.0343 | 78.35 | 0.85501
Log | 1443 | 12.025 | 2014-08-22 06:04 | C13EOAT_test | 0.74271 | -0.37508 | 76.6302 | 282.6793 | 118.7183 | 1.5076 | -0.76011 | 4.1516 | 1.5 | 14.0824 | 24.7424 | 2.6904 | 1.387 | 168.1414 | 98.99 | 4.1268 | 103.1168 | 7.0642 | 103 | 102.1401 | 103.9727 | 104 | 580.5121 | 20.3648 | 87.7957 | 80.3457 | 217.3663 | 216.643 | 390.3007 | 84.0707 | 4.2608 | 84 | 1800.672 | 3.7244 | 1800 | 25.0948 | 1.9349 | 25 | 10000000000 | 35.3101 | 30.7597 | 179.9782 | 89.4778 | 89.9812 | 7.7671 | 90 | 185.8397 | 203.8137 | 204.6384 | 194.7144 | 261.4006 | 263.8063 | 239.7495 | 10000000000 | 10000000000 | 39.9412 | 3.5913 | 40 | 10000000000 | 145 | 121.687 | 39.9741 | 8.3273 | 40 | 90.1667 | 89.8115 | 53.6803 | 10000000000 | 90.0081 | 4.3002 | 90 | 95.248 | 89.9891 | 3.1133 | 90 | 95.9313 | 14.414 | -18.6443 | 66.2464 | 78.34 | 0.85501
Log | 1444 | 12.0333 | 2014-08-22 06:05 | C13EOAT_test | 0.74231 | -0.37508 | 74.7027 | 282.2762 | 111.6418 | 1.5048 | -0.76018 | 4.1515 | 1.5 | 14.086 | 24.7035 | 2.6179 | 1.381 | 168.2064 | 98.99 | 4.1648 | 103.1548 | 7.0554 | 103 | 102.0031 | 103.9693 | 104 | 577.9033 | 20.0629 | 87.8301 | 80.3763 | 217.344 | 216.643 | 390.3007 | 84.1032 | 4.2583 | 84 | 1800.337 | 3.7249 | 1800 | 25.1081 | 1.9331 | 25 | 10000000000 | 35.3618 | 30.7083 | 179.9849 | 89.4964 | 90.0071 | 7.764 | 90 | 185.8593 | 203.9998 | 204.9565 | 194.3332 | 260.8405 | 263.6016 | 239.7568 | 10000000000 | 10000000000 | 39.9837 | 3.6036 | 40 | 10000000000 | 145 | 121.7702 | 39.9687 | 8.3287 | 40 | 90.1614 | 89.8235 | 53.6958 | 10000000000 | 89.9994 | 4.3032 | 90 | 95.2265 | 89.9924 | 3.1135 | 90 | 95.9394 | 14.4134 | -18.6137 | 66.2522 | 78.34 | 0.85501
Log | 1445 | 12.0417 | 2014-08-22 06:05 | C13EOAT_test | 0.74176 | -0.37508 | 79.597 | 282.3748 | 109.6007 | 1.5163 | -0.76018 | 4.1519 | 1.5 | 14.0185 | 24.7966 | 2.6405 | 1.3915 | 168.4441 | 98.99 | 4.1913 | 103.1813 | 7.0433 | 103 | 102.3576 | 103.9896 | 104 | 566.9034 | 20.3776 | 87.944 | 80.5001 | 217.3631 | 216.643 | 390.6443 | 84.222 | 4.2538 | 84 | 1800.563 | 3.7247 | 1800 | 25.0636 | 1.9328 | 25 | 10000000000 | 35.2907 | 30.6863 | 179.96 | 89.4878 | 89.9895 | 7.7684 | 90 | 185.8486 | 204.3543 | 205.2172 | 194.1009 | 260.4041 | 262.8133 | 239.8268 | 10000000000 | 10000000000 | 39.9998 | 3.6043 | 40 | 10000000000 | 145 | 121.8148 | 39.9614 | 8.3301 | 40 | 90.1451 | 89.8149 | 53.6837 | 10000000000 | 89.9902 | 4.3069 | 90 | 95.224 | 89.98 | 3.1147 | 90 | 95.9324 | 14.4155 | -18.4899 | 66.1222 | 78.34 | 0.85501
Log | 1446 | 12.05 | 2014-08-22 06:06 | C13EOAT_test | 0.74196 | -0.37508 | 76.533 | 282.3909 | 51.364 | 1.503 | -0.76009 | 4.1515 | 1.5 | 13.9279 | 24.721 | 2.5681 | 1.3015 | 168.142 | 98.99 | 3.9799 | 102.9699 | 7.0544 | 103 | 102.1257 | 103.9809 | 104 | 553.6223 | 20.3151 | 87.793 | 80.349 | 217.3303 | 216.643 | 389.957 | 84.071 | 4.2536 | 84 | 1800.115 | 3.7255 | 1800 | 24.9963 | 1.9337 | 25 | 10000000000 | 35.2913 | 30.7279 | 179.9607 | 89.487 | 89.9907 | 7.7698 | 90 | 185.8043 | 204.5214 | 205.4569 | 193.9427 | 260.9758 | 263.2529 | 240.653 | 10000000000 | 10000000000 | 40.0248 | 3.5965 | 40 | 10000000000 | 145 | 121.9032 | 39.973 | 8.3306 | 40 | 90.1608 | 89.7999 | 53.6864 | 10000000000 | 90.0047 | 4.3026 | 90 | 95.2245 | 89.9804 | 3.1153 | 90 | 95.9336 | 14.4132 | -18.641 | 65.9358 | 78.32 | 0.85501
Log | 1447 | 12.0584 | 2014-08-22 06:06 | C13EOAT_test | 0.73947 | -0.37508 | 76.4536 | 282.5885 | 106.7553 | 1.4752 | -0.76013 | 4.1524 | 1.5 | 13.8029 | 24.7152 | 2.6335 | 1.3867 | 168.3268 | 98.99 | 3.9254 | 102.9154 | 7.0623 | 103 | 102.3042 | 103.9756 | 104 | 561.7652 | 20.425 | 87.8632 | 80.4637 | 217.3248 | 216.643 | 390.3007 | 84.1634 | 4.2523 | 84 | 1800.334 | 3.7251 | 1800 | 24.9187 | 1.9361 | 25 | 10000000000 | 35.203 | 30.7274 | 179.9541 | 89.4792 | 89.9751 | 7.7739 | 90 | 185.7905 | 204.9686 | 205.0187 | 194.0452 | 260.2413 | 263.0118 | 240.3929 | 10000000000 | 10000000000 | 40.07 | 3.5851 | 40 | 10000000000 | 145 | 122.0237 | 39.9527 | 8.3326 | 40 | 90.1607 | 89.7935 | 53.6758 | 10000000000 | 89.9943 | 4.3078 | 90 | 95.244 | 89.9771 | 3.116 | 90 | 95.9302 | 14.4131 | -18.5263 | 65.6791 | 78.33 | 0.85501
Log | 1448 | 12.0667 | 2014-08-22 06:07 | C13EOAT_test | 0.74241 | -0.37508 | 78.143 | 282.7587 | 112.4639 | 1.5079 | -0.76 | 4.1514 | 1.5 | 13.7366 | 24.7139 | 2.5799 | 1.3288 | 167.8205 | 98.99 | 3.9784 | 102.9684 | 7.0615 | 103 | 102.1877 | 103.9815 | 104 | 567.9594 | 20.4251 | 87.6064 | 80.2141 | 217.3458 | 216.643 | 389.957 | 83.9103 | 4.2536 | 84 | 1800.2 | 3.7253 | 1800 | 24.8905 | 1.9382 | 25 | 10000000000 | 35.2144 | 30.6625 | 180.0336 | 89.4806 | 89.9628 | 7.7771 | 90 | 185.71 | 203.8123 | 204.7576 | 194.2681 | 260.2848 | 262.9146 | 240.2256 | 10000000000 | 10000000000 | 40.0757 | 3.5726 | 40 | 10000000000 | 145 | 122.1166 | 39.9631 | 8.3332 | 40 | 90.1891 | 89.8445 | 53.645 | 10000000000 | 90.0001 | 4.3063 | 90 | 95.2056 | 90.0168 | 3.1147 | 90 | 95.9358 | 14.4154 | -18.7759 | 65.5478 | 78.34 | 0.85501
Log | 1449 | 12.075 | 2014-08-22 06:07 | C13EOAT_test | 0.74244 | -0.37508 | 76.811 | 282.7493 | 109.5832 | 1.5116 | -0.76008 | 4.1512 | 1.5 | 13.7723 | 24.734 | 2.6775 | 1.3914 | 168.3517 | 98.99 | 4.1266 | 103.1166 | 7.0488 | 103 | 102.2853 | 103.967 | 104 | 579.0775 | 20.4052 | 87.8975 | 80.4543 | 217.3196 | 216.643 | 390.3007 | 84.1759 | 4.2529 | 84 | 1799.801 | 3.7258 | 1800 | 24.9087 | 1.9395 | 25 | 10000000000 | 35.1671 | 30.6988 | 180.0243 | 89.488 | 89.9742 | 7.7767 | 90 | 185.8043 | 203.7682 | 204.3015 | 193.6562 | 260.8526 | 263.8315 | 240.8751 | 10000000000 | 10000000000 | 40.0825 | 3.5551 | 40 | 10000000000 | 145 | 122.1684 | 39.973 | 8.3335 | 40 | 90.19 | 89.8343 | 53.6419 | 10000000000 | 90.0033 | 4.3073 | 90 | 95.2144 | 90.0122 | 3.1147 | 90 | 95.9309 | 14.4194 | -18.5357 | 65.629 | 78.32 | 0.85501
Log | 1450 | 12.0833 | 2014-08-22 06:08 | C13EOAT_test | 0.74268 | -0.37508 | 73.9608 | 282.6924 | 113.8481 | 1.522 | -0.7601 | 4.1514 | 1.5 | 13.7933 | 24.7139 | 2.5749 | 1.3432 | 168.183 | 98.99 | 4.1617 | 103.1517 | 7.0403 | 103 | 102.258 | 103.9763 | 104 | 577.9382 | 20.1577 | 87.8172 | 80.3658 | 217.3264 | 216.643 | 390.3007 | 84.0915 | 4.25 | 84 | 1800.265 | 3.7252 | 1800 | 24.9552 | 1.9396 | 25 | 10000000000 | 35.2193 | 30.7345 | 180.0052 | 89.4733 | 89.9686 | 7.7792 | 90 | 185.8364 | 204.79 | 204.7842 | 193.8152 | 261.4382 | 263.3423 | 240.8031 | 10000000000 | 10000000000 | 40.0594 | 3.5436 | 40 | 10000000000 | 145 | 122.0631 | 39.9631 | 8.3351 | 40 | 90.1794 | 89.8258 | 53.6001 | 10000000000 | 90.0152 | 4.3048 | 90 | 95.2464 | 90.0026 | 3.115 | 90 | 95.9354 | 14.4128 | -18.6242 | 65.6591 | 78.31 | 0.85501
Log | 1451 | 12.0917 | 2014-08-22 06:08 | C13EOAT_test | 0.74179 | -0.37508 | 75.5784 | 282.2952 | 92.602 | 1.5042 | -0.7602 | 4.1514 | 1.5 | 13.8262 | 24.7156 | 2.6183 | 1.3917 | 168.0668 | 98.99 | 4.1695 | 103.1595 | 7.0325 | 103 | 102.0692 | 103.9937 | 104 | 572.6111 | 20.1977 | 87.7705 | 80.2963 | 217.3202 | 216.643 | 390.3007 | 84.0334 | 4.2499 | 84 | 1799.64 | 3.7261 | 1800 | 24.9605 | 1.94 | 25 | 10000000000 | 35.2002 | 30.6792 | 179.9886 | 89.4844 | 89.9464 | 7.7846 | 90 | 185.8117 | 204.459 | 204.287 | 194.2037 | 261.2306 | 263.7881 | 240.6742 | 10000000000 | 10000000000 | 40.0746 | 3.5296 | 40 | 10000000000 | 145 | 122.1184 | 39.9626 | 8.3358 | 40 | 90.1724 | 89.8162 | 53.5534 | 10000000000 | 89.9821 | 4.3167 | 90 | 95.2583 | 89.9943 | 3.1152 | 90 | 95.9316 | 14.4122 | -18.6938 | 65.725 | 78.31 | 0.85478
Log | 1452 | 12.1 | 2014-08-22 06:09 | C13EOAT_test | 0.74272 | -0.37508 | 75.5212 | 282.3934 | 88.378 | 1.5054 | -0.76006 | 4.1516 | 1.5 | 13.8805 | 24.7159 | 2.5952 | 1.3897 | 168.3021 | 98.99 | 4.1089 | 103.0989 | 7.0292 | 103 | 102.0848 | 103.9877 | 104 | 563.8375 | 20.2246 | 87.8787 | 80.4234 | 217.3617 | 216.643 | 390.6443 | 84.1511 | 4.245 | 84 | 1799.818 | 3.7258 | 1800 | 25.0011 | 1.9393 | 25 | 10000000000 | 35.2708 | 30.7301 | 179.9959 | 89.5198 | 89.9781 | 7.7814 | 90 | 185.8334 | 202.9292 | 203.3459 | 193.5708 | 261.8036 | 264.6691 | 241.453 | 10000000000 | 10000000000 | 40.0365 | 3.5221 | 40 | 10000000000 | 145 | 122.0794 | 39.9833 | 8.3357 | 40 | 90.1626 | 89.8333 | 53.555 | 10000000000 | 89.9977 | 4.3122 | 90 | 95.2457 | 89.998 | 3.1152 | 90 | 95.9317 | 14.4131 | -18.5666 | 65.8382 | 78.32 | 0.85493
Log | 1453 | 12.1084 | 2014-08-22 06:09 | C13EOAT_test | 0.7421 | -0.37508 | 76.21 | 282.9073 | 115.942 | 1.4898 | -0.76012 | 4.1513 | 1.5 | 13.9768 | 24.8102 | 2.7009 | 1.3898 | 168.3319 | 98.99 | 3.9797 | 102.9697 | 7.0371 | 103 | 102.0465 | 103.9884 | 104 | 559.9426 | 20.4251 | 87.8951 | 80.4369 | 217.3313 | 216.643 | 390.3007 | 84.166 | 4.2439 | 84 | 1800.729 | 3.7245 | 1800 | 25.0459 | 1.9382 | 25 | 10000000000 | 35.3012 | 30.7713 | 180.0172 | 89.5204 | 89.9779 | 7.7826 | 90 | 185.7637 | 203.7501 | 204.0993 | 193.7753 | 260.8843 | 263.7942 | 240.6705 | 10000000000 | 10000000000 | 40.0255 | 3.5161 | 40 | 10000000000 | 145 | 122.1429 | 39.9731 | 8.3372 | 40 | 90.1838 | 89.8334 | 53.5406 | 10000000000 | 89.9865 | 4.3161 | 90 | 95.2321 | 90.0086 | 3.1149 | 90 | 95.9244 | 14.4128 | -18.5531 | 66.034 | 78.31 | 0.855
Log | 1454 | 12.1167 | 2014-08-22 06:10 | C13EOAT_test | 0.74212 | -0.37508 | 75.8033 | 283.1838 | 109.4219 | 1.5201 | -0.7602 | 4.1518 | 1.5 | 13.9799 | 24.7139 | 2.6118 | 1.3917 | 168.1147 | 98.99 | 3.9386 | 102.9286 | 7.0425 | 103 | 101.9739 | 103.9879 | 104 | 562.872 | 20.4203 | 87.771 | 80.3437 | 217.3209 | 216.643 | 390.3007 | 84.0573 | 4.2415 | 84 | 1800.23 | 3.7253 | 1800 | 25.0438 | 1.9375 | 25 | 10000000000 | 35.2814 | 30.8081 | 180.0285 | 89.4755 | 89.9938 | 7.7805 | 90 | 185.6827 | 204.5087 | 204.9236 | 194.0584 | 260.8546 | 263.248 | 239.6779 | 10000000000 | 10000000000 | 39.989 | 3.522 | 40 | 10000000000 | 145 | 122.2715 | 39.9482 | 8.3393 | 40 | 90.1991 | 89.8294 | 53.5471 | 10000000000 | 89.9852 | 4.3168 | 90 | 95.2181 | 90.0142 | 3.1145 | 90 | 95.9306 | 14.4133 | -18.6463 | 66.0413 | 78.31 | 0.85501
Log | 1455 | 12.125 | 2014-08-22 06:10 | C13EOAT_test | 0.74241 | -0.37508 | 78.7636 | 282.7727 | 77.7954 | 1.5027 | -0.76003 | 4.1508 | 1.5 | 14.0183 | 24.7224 | 2.6684 | 1.3444 | 168.0229 | 98.99 | 3.9438 | 102.9338 | 7.0458 | 103 | 102.0223 | 103.9723 | 104 | 578.3244 | 20.4251 | 87.7204 | 80.3025 | 217.3551 | 216.643 | 390.3007 | 84.0115 | 4.2417 | 84 | 1799.612 | 3.7262 | 1800 | 25.0686 | 1.9361 | 25 | 10000000000 | 35.3088 | 30.8595 | 180.0764 | 89.4946 | 90.0067 | 7.7785 | 90 | 185.6311 | 204.1511 | 204.6607 | 193.828 | 260.8939 | 263.7762 | 239.7558 | 10000000000 | 10000000000 | 39.9703 | 3.5275 | 40 | 10000000000 | 145 | 122.2919 | 39.9763 | 8.3389 | 40 | 90.2132 | 89.8632 | 53.5792 | 10000000000 | 90.0011 | 4.3095 | 90 | 95.2222 | 90.0382 | 3.113 | 90 | 95.9242 | 14.4141 | -18.6875 | 66.119 | 78.31 | 0.85501
Log | 1456 | 12.1333 | 2014-08-22 06:11 | C13EOAT_test | 0.73931 | -0.37508 | 73.1267 | 282.3794 | 117.221 | 1.3738 | -0.76017 | 4.1513 | 1.5 | 14.0761 | 24.7102 | 2.6019 | 1.3909 | 168.688 | 98.99 | 4.1017 | 103.0917 | 7.0346 | 103 | 101.7626 | 103.9833 | 104 | 580.2207 | 20.3579 | 88.0238 | 80.6642 | 217.354 | 216.643 | 390.3007 | 84.344 | 4.2391 | 84 | 1800.049 | 3.725 | 1800 | 25.0593 | 1.9354 | 25 | 10000000000 | 35.2773 | 30.8318 | 180.0184 | 89.4667 | 89.983 | 7.7824 | 90 | 185.7379 | 204.1566 | 204.2195 | 193.9055 | 260.6349 | 263.6975 | 239.7737 | 10000000000 | 10000000000 | 39.9312 | 3.5387 | 40 | 10000000000 | 145 | 122.2945 | 39.9568 | 8.3412 | 40 | 90.1891 | 89.8294 | 53.6179 | 10000000000 | 90.0067 | 4.307 | 90 | 95.2154 | 90.0092 | 3.1133 | 90 | 95.9317 | 14.4131 | -18.3258 | 66.232 | 78.29 | 0.85501
Log | 1457 | 12.1417 | 2014-08-22 06:11 | C13EOAT_test | 0.74271 | -0.37508 | 76.3303 | 283.1295 | 114.7888 | 1.5237 | -0.76012 | 4.1506 | 1.5 | 14.0329 | 24.7375 | 2.6551 | 1.3363 | 168.4443 | 98.99 | 4.0949 | 103.085 | 7.0304 | 103 | 101.9304 | 103.9555 | 104 | 582.0431 | 20.3787 | 87.9467 | 80.4976 | 217.3378 | 216.643 | 390.3007 | 84.2222 | 4.2351 | 84 | 1799.554 | 3.7256 | 1800 | 25.0717 | 1.9342 | 25 | 10000000000 | 35.3141 | 30.7991 | 180.0216 | 89.511 | 89.9838 | 7.7823 | 90 | 185.7041 | 203.6118 | 204.0118 | 194.1316 | 260.8572 | 263.5264 | 239.8461 | 10000000000 | 10000000000 | 39.9412 | 3.5539 | 40 | 10000000000 | 145 | 122.3309 | 39.95 | 8.3432 | 40 | 90.1878 | 89.8337 | 53.6361 | 10000000000 | 89.9963 | 4.3094 | 90 | 95.2318 | 90.0108 | 3.1128 | 90 | 95.928 | 14.4117 | -18.4924 | 66.1434 | 78.28 | 0.85501
Log | 1458 | 12.15 | 2014-08-22 06:12 | C13EOAT_test | 0.74241 | -0.37508 | 76.234 | 282.0001 | 119.0916 | 1.5138 | -0.7601 | 4.1508 | 1.5 | 13.9714 | 24.7027 | 2.548 | 1.3454 | 168.5646 | 98.99 | 4.1411 | 103.1311 | 7.0224 | 103 | 101.7588 | 103.9724 | 104 | 579.2035 | 20.0677 | 88.0067 | 80.5579 | 217.3601 | 216.643 | 390.3007 | 84.2823 | 4.231 | 84 | 1799.997 | 3.7247 | 1800 | 25.0684 | 1.9334 | 25 | 10000000000 | 35.2732 | 30.7697 | 180.0288 | 89.4916 | 90.0012 | 7.7798 | 90 | 185.6556 | 203.7001 | 204.2641 | 193.5282 | 261.5294 | 264.181 | 240.3575 | 10000000000 | 10000000000 | 39.931 | 3.5713 | 40 | 10000000000 | 145 | 122.2877 | 39.9532 | 8.3449 | 40 | 90.1825 | 89.8463 | 53.6544 | 10000000000 | 90.0127 | 4.3042 | 90 | 95.231 | 90.0144 | 3.1124 | 90 | 95.9333 | 14.4123 | -18.4321 | 66.0223 | 78.29 | 0.85501
Log | 1459 | 12.1584 | 2014-08-22 06:12 | C13EOAT_test | 0.74208 | -0.37508 | 71.6281 | 282.3748 | 114.1944 | 1.4809 | -0.76014 | 4.1515 | 1.5 | 13.9232 | 24.8849 | 2.7008 | 1.3774 | 168.5616 | 98.99 | 4.2576 | 103.2476 | 7.0053 | 103 | 102.1853 | 103.985 | 104 | 569.8716 | 20.3856 | 88.0048 | 80.5568 | 217.3531 | 216.643 | 390.3007 | 84.2808 | 4.224 | 84 | 1800.104 | 3.7244 | 1800 | 24.9895 | 1.9348 | 25 | 10000000000 | 35.2827 | 30.7992 | 180.0131 | 89.5352 | 89.9946 | 7.7803 | 90 | 185.5357 | 202.6989 | 203.6346 | 193.3149 | 261.7971 | 264.7695 | 239.677 | 10000000000 | 10000000000 | 39.9211 | 3.5857 | 40 | 10000000000 | 145 | 122.2384 | 39.9505 | 8.3465 | 40 | 90.1891 | 89.824 | 53.683 | 10000000000 | 90.0237 | 4.296 | 90 | 95.2342 | 90.0066 | 3.1124 | 90 | 95.9244 | 14.4098 | -18.4332 | 65.9191 | 78.29 | 0.85501
Log | 1460 | 12.1667 | 2014-08-22 06:13 | C13EOAT_test | 0.74247 | -0.37508 | 79.642 | 282.3565 | 120.257 | 1.4775 | -0.76017 | 4.1512 | 1.5 | 13.8803 | 24.8235 | 2.6727 | 1.3918 | 168.3526 | 98.99 | 4.0488 | 103.0388 | 7.0121 | 103 | 102.0742 | 103.9776 | 104 | 557.5981 | 20.3018 | 87.8986 | 80.454 | 217.3496 | 216.643 | 390.3007 | 84.1763 | 4.2197 | 84 | 1799.731 | 3.7249 | 1800 | 24.9757 | 1.9354 | 25 | 10000000000 | 35.2391 | 30.7284 | 180.0447 | 89.5323 | 89.9941 | 7.78 | 90 | 185.6118 | 204.8737 | 205.2596 | 193.2768 | 260.5732 | 263.0738 | 239.6378 | 10000000000 | 10000000000 | 39.9463 | 3.5997 | 40 | 10000000000 | 145 | 122.2579 | 39.9548 | 8.3476 | 40 | 90.1918 | 89.8529 | 53.7262 | 10000000000 | 90.0002 | 4.301 | 90 | 95.2473 | 90.0223 | 3.1116 | 90 | 95.936 | 14.4103 | -18.536 | 65.8322 | 78.27 | 0.85501
Log | 1461 | 12.175 | 2014-08-22 06:13 | C13EOAT_test | 0.73804 | -0.37508 | 76.0197 | 282.732 | 104.1985 | 1.5168 | -0.76011 | 4.1518 | 1.5 | 13.7642 | 24.7139 | 2.5723 | 1.3903 | 168.5167 | 98.99 | 3.9285 | 102.9185 | 7.0219 | 103 | 101.9648 | 103.9823 | 104 | 558.4945 | 20.1859 | 87.9688 | 80.548 | 217.3189 | 216.643 | 389.957 | 84.2584 | 4.2166 | 84 | 1800.166 | 3.7242 | 1800 | 24.9695 | 1.9358 | 25 | 10000000000 | 35.2352 | 30.6708 | 180.0143 | 89.5213 | 90.0494 | 7.7701 | 90 | 185.5723 | 204.7043 | 205.1814 | 193.6445 | 260.9143 | 263.5059 | 239.9319 | 10000000000 | 10000000000 | 39.945 | 3.6116 | 40 | 10000000000 | 145 | 122.2747 | 39.9731 | 8.3479 | 40 | 90.2035 | 89.8109 | 53.7279 | 10000000000 | 90.0185 | 4.2916 | 90 | 95.242 | 90.0072 | 3.1115 | 90 | 95.9149 | 14.4049 | -18.442 | 65.5835 | 78.27 | 0.85501
Log | 1462 | 12.1833 | 2014-08-22 06:14 | C13EOAT_test | 0.74212 | -0.37508 | 73.2596 | 282.6852 | 100.2333 | 1.4803 | -0.76018 | 4.1516 | 1.5 | 13.7399 | 24.6094 | 2.5279 | 1.3342 | 167.9602 | 98.99 | 3.9051 | 102.8952 | 7.0283 | 103 | 102.2301 | 103.9619 | 104 | 564.6514 | 20.3279 | 87.701 | 80.2591 | 217.3452 | 216.643 | 390.3007 | 83.9801 | 4.2164 | 84 | 1800.282 | 3.7241 | 1800 | 24.9707 | 1.9363 | 25 | 10000000000 | 35.2391 | 30.742 | 180.0788 | 89.5312 | 90.0384 | 7.7707 | 90 | 185.5445 | 205.6417 | 205.4194 | 193.7014 | 260.226 | 263.1641 | 239.3097 | 10000000000 | 10000000000 | 39.9783 | 3.6202 | 40 | 10000000000 | 145 | 122.4086 | 39.9885 | 8.3482 | 40 | 90.2089 | 89.8698 | 53.7372 | 10000000000 | 89.9996 | 4.2985 | 90 | 95.2486 | 90.0394 | 3.1102 | 90 | 95.9134 | 14.4042 | -18.7309 | 65.5321 | 78.27 | 0.85501
Log | 1463 | 12.1917 | 2014-08-22 06:14 | C13EOAT_test | 0.74201 | -0.37508 | 77.5777 | 282.2119 | 110.7346 | 1.4928 | -0.75999 | 4.1515 | 1.5 | 13.7014 | 24.6308 | 2.6687 | 1.3918 | 167.9398 | 98.99 | 3.997 | 102.987 | 7.0257 | 103 | 102.0241 | 103.9737 | 104 | 577.0605 | 20.222 | 87.6887 | 80.2511 | 217.3223 | 216.643 | 390.3007 | 83.9699 | 4.2174 | 84 | 1800.197 | 3.7241 | 1800 | 24.9443 | 1.9375 | 25 | 10000000000 | 35.2464 | 30.776 | 180.0433 | 89.5365 | 90.0205 | 7.7722 | 90 | 185.5997 | 204.7094 | 204.8477 | 193.7811 | 260.1535 | 263.038 | 240.1379 | 10000000000 | 10000000000 | 40.0118 | 3.6244 | 40 | 10000000000 | 145 | 122.3314 | 39.9455 | 8.3519 | 40 | 90.1966 | 89.8467 | 53.7091 | 10000000000 | 90.0256 | 4.2895 | 90 | 95.2447 | 90.0216 | 3.1101 | 90 | 95.9128 | 14.4055 | -18.7389 | 65.456 | 78.27 | 0.85501
Log | 1464 | 12.2 | 2014-08-22 06:15 | C13EOAT_test | 0.74272 | -0.37508 | 79.5052 | 282.4491 | 111.9366 | 1.535 | -0.76018 | 4.1515 | 1.5 | 13.7221 | 24.6434 | 2.6006 | 1.3918 | 168.2289 | 98.99 | 4.1017 | 103.0917 | 7.0163 | 103 | 101.9002 | 103.9483 | 104 | 577.3707 | 20.0516 | 87.8321 | 80.3967 | 217.3399 | 216.643 | 390.3007 | 84.1144 | 4.2142 | 84 | 1800.086 | 3.7245 | 1800 | 24.9839 | 1.9372 | 25 | 10000000000 | 35.2381 | 30.8066 | 180.0218 | 89.5029 | 90.0138 | 7.7723 | 90 | 185.4926 | 204.7247 | 204.7299 | 193.5546 | 260.6957 | 263.2142 | 239.8284 | 10000000000 | 10000000000 | 40.0117 | 3.6232 | 40 | 10000000000 | 145 | 122.3148 | 39.9438 | 8.3535 | 40 | 90.191 | 89.8307 | 53.7253 | 10000000000 | 90.0022 | 4.2974 | 90 | 95.2606 | 90.0109 | 3.1101 | 90 | 95.9201 | 14.4042 | -18.5933 | 65.4957 | 78.26 | 0.85501
Log | 1465 | 12.2083 | 2014-08-22 06:15 | C13EOAT_test | 0.74275 | -0.37508 | 79.8674 | 283.0352 | 116.6231 | 1.5137 | -0.76011 | 4.1512 | 1.5 | 13.8426 | 24.6877 | 2.6041 | 1.3816 | 168.4247 | 98.99 | 4.1312 | 103.1212 | 7.0088 | 103 | 101.9842 | 103.9759 | 104 | 578.2087 | 20.1733 | 87.9352 | 80.4895 | 217.3436 | 216.643 | 390.6443 | 84.2123 | 4.2102 | 84 | 1799.898 | 3.7248 | 1800 | 25.0116 | 1.9369 | 25 | 10000000000 | 35.2887 | 30.7872 | 180.0216 | 89.5059 | 90.0092 | 7.7726 | 90 | 185.5219 | 203.0355 | 204.4017 | 193.6822 | 261.0373 | 264.0225 | 239.9391 | 10000000000 | 10000000000 | 40.0455 | 3.6137 | 40 | 10000000000 | 145 | 122.2479 | 39.9457 | 8.355 | 40 | 90.1718 | 89.8498 | 53.7479 | 10000000000 | 89.9834 | 4.3065 | 90 | 95.2253 | 90.0108 | 3.1097 | 90 | 95.9132 | 14.4054 | -18.5005 | 65.7451 | 78.25 | 0.85501
Log | 1466 | 12.2167 | 2014-08-22 06:16 | C13EOAT_test | 0.74032 | -0.37508 | 72.4308 | 282.7719 | 119.7819 | 1.5094 | -0.76019 | 4.1519 | 1.5 | 13.9648 | 24.7011 | 2.5478 | 1.3912 | 168.7711 | 98.99 | 4.1559 | 103.146 | 7.0012 | 103 | 102.0437 | 103.9746 | 104 | 568.8733 | 20.0993 | 88.1064 | 80.6647 | 217.3207 | 216.643 | 390.6443 | 84.3855 | 4.2044 | 84 | 1799.441 | 3.7252 | 1800 | 25.0965 | 1.9342 | 25 | 10000000000 | 35.3247 | 30.7872 | 179.9932 | 89.5147 | 89.9875 | 7.7757 | 90 | 185.5889 | 204.6392 | 205.0379 | 193.8524 | 261.0911 | 263.6427 | 240.6412 | 10000000000 | 10000000000 | 40.005 | 3.6114 | 40 | 10000000000 | 145 | 122.1978 | 39.9389 | 8.3571 | 40 | 90.1787 | 89.8145 | 53.7219 | 10000000000 | 90.0112 | 4.2966 | 90 | 95.2149 | 89.9966 | 3.1103 | 90 | 95.9179 | 14.4013 | -18.3253 | 65.9871 | 78.25 | 0.85501
Log | 1467 | 12.225 | 2014-08-22 06:16 | C13EOAT_test | 0.74228 | -0.37508 | 73.7613 | 282.5631 | 96.1044 | 1.4987 | -0.76006 | 4.1514 | 1.5 | 14.0679 | 24.5916 | 2.5303 | 1.3918 | 168.3615 | 98.99 | 4.163 | 103.153 | 6.9928 | 103 | 102.0086 | 103.978 | 104 | 558.5205 | 19.9152 | 87.9065 | 80.4549 | 217.356 | 216.643 | 390.6443 | 84.1807 | 4.2015 | 84 | 1800.005 | 3.7243 | 1800 | 25.1622 | 1.931 | 25 | 10000000000 | 35.3787 | 30.8799 | 179.9849 | 89.5226 | 90.0037 | 7.773 | 90 | 185.724 | 203.2385 | 203.9907 | 193.6589 | 261.1927 | 263.9096 | 240.6343 | 10000000000 | 10000000000 | 40.0059 | 3.6099 | 40 | 10000000000 | 145 | 122.3011 | 39.9395 | 8.3588 | 40 | 90.1798 | 89.8051 | 53.7488 | 10000000000 | 90.0263 | 4.2918 | 90 | 95.2093 | 89.9924 | 3.1105 | 90 | 95.9121 | 14.4019 | -18.5351 | 66.1935 | 78.25 | 0.85501
Log | 1468 | 12.2333 | 2014-08-22 06:17 | C13EOAT_test | 0.74194 | -0.37508 | 73.2973 | 282.3893 | 114.206 | 1.4964 | -0.76017 | 4.1517 | 1.5 | 14.0993 | 24.5257 | 2.5285 | 1.3918 | 168.1785 | 98.99 | 4.0146 | 103.0046 | 6.9988 | 103 | 101.9497 | 103.9827 | 104 | 559.8909 | 20.1645 | 87.8061 | 80.3725 | 217.3338 | 216.643 | 390.3007 | 84.0893 | 4.1983 | 84 | 1799.983 | 3.7245 | 1800 | 25.16 | 1.9287 | 25 | 10000000000 | 35.3528 | 30.7804 | 180.0286 | 89.5008 | 89.9859 | 7.7754 | 90 | 185.6806 | 204.4806 | 204.1021 | 193.3978 | 260.2557 | 263.7742 | 240.7687 | 10000000000 | 10000000000 | 40.0359 | 3.6031 | 40 | 10000000000 | 145 | 122.3277 | 39.9511 | 8.3597 | 40 | 90.1981 | 89.8305 | 53.7752 | 10000000000 | 90.0016 | 4.3034 | 90 | 95.2185 | 90.0143 | 3.1097 | 90 | 95.9197 | 14.4031 | -18.6176 | 66.2582 | 78.24 | 0.85501
Log | 1469 | 12.2417 | 2014-08-22 06:17 | C13EOAT_test | 0.74211 | -0.37508 | 71.8218 | 282.7285 | 76.372 | 1.4753 | -0.76021 | 4.1522 | 1.5 | 14.1137 | 24.5429 | 2.5515 | 1.3628 | 167.9317 | 98.99 | 3.8848 | 102.8748 | 7.0117 | 103 | 102.0456 | 103.9672 | 104 | 564.9462 | 20.1752 | 87.68 | 80.2516 | 217.3853 | 216.643 | 389.957 | 83.9658 | 4.1965 | 84 | 1799.784 | 3.7249 | 1800 | 25.1569 | 1.9265 | 25 | 10000000000 | 35.3713 | 30.7366 | 180.003 | 89.486 | 89.9972 | 7.7731 | 90 | 185.6478 | 203.5819 | 204.1039 | 193.5074 | 260.7398 | 264.0131 | 241.763 | 10000000000 | 10000000000 | 40.0129 | 3.597 | 40 | 10000000000 | 145 | 122.3823 | 39.94 | 8.3615 | 40 | 90.1949 | 89.8081 | 53.8166 | 10000000000 | 89.9701 | 4.3152 | 90 | 95.2015 | 90.0015 | 3.1098 | 90 | 95.9161 | 14.4026 | -18.7384 | 66.2858 | 78.23 | 0.85501
Log | 1470 | 12.25 | 2014-08-22 06:18 | C13EOAT_test | 0.74206 | -0.37508 | 72.1765 | 282.4465 | 114.9936 | 1.4898 | -0.76009 | 4.1525 | 1.5 | 13.9713 | 24.6852 | 2.6224 | 1.3918 | 167.7026 | 98.99 | 3.8975 | 102.8875 | 7.0169 | 103 | 101.9807 | 103.9629 | 104 | 576.0566 | 20.3252 | 87.5676 | 80.135 | 217.3428 | 216.643 | 389.957 | 83.8513 | 4.1975 | 84 | 1799.872 | 3.7247 | 1800 | 25.1459 | 1.9244 | 25 | 10000000000 | 35.4185 | 30.7561 | 180.0399 | 89.5212 | 90.0179 | 7.7693 | 90 | 185.6201 | 205.2575 | 205.4491 | 194.1331 | 260.7794 | 263.3507 | 241.2312 | 10000000000 | 10000000000 | 40.0501 | 3.5875 | 40 | 10000000000 | 145 | 122.4157 | 39.977 | 8.3611 | 40 | 90.1992 | 89.8407 | 53.8234 | 10000000000 | 90.0007 | 4.305 | 90 | 95.2462 | 90.0199 | 3.1089 | 90 | 95.9093 | 14.4037 | -18.855 | 66.0052 | 78.23 | 0.85501
Log | 1471 | 12.2584 | 2014-08-22 06:18 | C13EOAT_test | 0.74241 | -0.37508 | 81.6924 | 282.7498 | 117.2668 | 1.5172 | -0.76012 | 4.1527 | 1.5 | 13.878 | 24.6611 | 2.5991 | 1.3824 | 168.1723 | 98.99 | 4.0204 | 103.0104 | 7.0106 | 103 | 102.0017 | 103.9626 | 104 | 584.6403 | 20.2312 | 87.8007 | 80.3716 | 217.3546 | 216.643 | 390.3007 | 84.0862 | 4.1961 | 84 | 1799.777 | 3.7248 | 1800 | 25.0381 | 1.9254 | 25 | 10000000000 | 35.3343 | 30.7887 | 180.0291 | 89.5169 | 90.0078 | 7.7702 | 90 | 185.6502 | 203.5502 | 204.6099 | 193.9239 | 261.3115 | 263.7738 | 240.9464 | 10000000000 | 10000000000 | 40.0208 | 3.5774 | 40 | 10000000000 | 145 | 122.2931 | 39.9468 | 8.3639 | 40 | 90.1759 | 89.8531 | 53.866 | 10000000000 | 90.0235 | 4.2978 | 90 | 95.2099 | 90.0145 | 3.1089 | 90 | 95.9111 | 14.4027 | -18.6184 | 65.8122 | 78.23 | 0.85501
Log | 1472 | 12.2667 | 2014-08-22 06:19 | C13EOAT_test | 0.7421 | -0.37508 | 77.4788 | 282.7502 | 113.8962 | 1.5051 | -0.76008 | 4.1519 | 1.5 | 13.7668 | 25.2068 | 3.0342 | 1.391 | 168.2128 | 98.99 | 4.1492 | 103.1392 | 6.9975 | 103 | 102.0079 | 103.9958 | 104 | 578.6518 | 20.4251 | 87.8323 | 80.3805 | 217.3532 | 216.643 | 390.3007 | 84.1064 | 4.1951 | 84 | 1800.281 | 3.724 | 1800 | 24.9883 | 1.9263 | 25 | 10000000000 | 35.4416 | 30.8046 | 179.991 | 89.5021 | 89.9995 | 7.7711 | 90 | 185.6061 | 204.0008 | 205.0124 | 194.0351 | 260.3196 | 263.5837 | 241.1298 | 10000000000 | 10000000000 | 40.0274 | 3.5712 | 40 | 10000000000 | 145 | 122.2476 | 39.9665 | 8.3639 | 40 | 90.1749 | 89.8161 | 53.8758 | 10000000000 | 89.9822 | 4.3129 | 90 | 95.2106 | 89.9955 | 3.1095 | 90 | 95.8852 | 14.4035 | -18.6095 | 65.586 | 78.23 | 0.85501
Log | 1473 | 12.275 | 2014-08-22 06:19 | C13EOAT_test | 0.74167 | -0.37508 | 73.6761 | 282.7781 | 104.8583 | 1.5316 | -0.7601 | 4.1521 | 1.5 | 13.6762 | 25.0064 | 2.875 | 1.3747 | 168.4966 | 98.99 | 4.1898 | 103.1798 | 6.9863 | 103 | 101.997 | 103.9894 | 104 | 566.1925 | 20.4251 | 87.9699 | 80.5267 | 217.3466 | 216.643 | 390.6443 | 84.2483 | 4.192 | 84 | 1800.626 | 3.7234 | 1800 | 24.9267 | 1.9281 | 25 | 10000000000 | 35.5087 | 30.7566 | 180 | 89.5165 | 90.0131 | 7.7682 | 90 | 185.3593 | 203.2336 | 204.0697 | 193.4303 | 260.407 | 263.8021 | 240.2701 | 10000000000 | 10000000000 | 40.0517 | 3.5589 | 40 | 10000000000 | 145 | 122.2793 | 40.0029 | 8.362 | 40 | 90.1786 | 89.8214 | 53.8657 | 10000000000 | 89.9915 | 4.3092 | 90 | 95.2343 | 90 | 3.1094 | 90 | 95.8939 | 14.404 | -18.4633 | 65.4011 | 78.22 | 0.85501
Log | 1474 | 12.2833 | 2014-08-22 06:20 | C13EOAT_test | 0.74241 | -0.37508 | 77.6092 | 282.6008 | 99.4944 | 1.5177 | -0.76008 | 4.1512 | 1.5 | 13.7106 | 25.1167 | 2.9799 | 1.3345 | 168.3668 | 98.9902 | 4.2373 | 103.2275 | 6.9729 | 103 | 102.0271 | 104.0173 | 104 | 555.8423 | 20.4251 | 87.9052 | 80.4615 | 217.3676 | 216.643 | 390.6443 | 84.1834 | 4.1879 | 84 | 1799.461 | 3.7253 | 1800 | 24.9554 | 1.9285 | 25 | 10000000000 | 35.6542 | 30.7597 | 180.0233 | 89.5163 | 90.0232 | 7.7656 | 90 | 185.3447 | 204.4284 | 204.7803 | 193.3701 | 260.2436 | 263.14 | 239.9105 | 10000000000 | 10000000000 | 40.0427 | 3.5495 | 40 | 10000000000 | 145 | 122.3193 | 40.0377 | 8.3594 | 40 | 90.1845 | 89.8388 | 53.8976 | 10000000000 | 89.9906 | 4.3094 | 90 | 95.2515 | 90.0116 | 3.1088 | 90 | 95.885 | 14.4062 | -18.5287 | 65.4761 | 78.2 | 0.85501
Log | 1475 | 12.2917 | 2014-08-22 06:20 | C13EOAT_test | 0.7422 | -0.37508 | 75.6726 | 282.3748 | 113.3216 | 1.4973 | -0.76008 | 4.1511 | 1.5 | 13.8133 | 24.6086 | 2.5274 | 1.3642 | 168.6786 | 98.9918 | 4.0845 | 103.0763 | 6.9744 | 103 | 102.0563 | 103.9999 | 104 | 559.0404 | 20.2862 | 88.0487 | 80.6299 | 217.3356 | 216.643 | 390.6443 | 84.3393 | 4.1824 | 84 | 1799.76 | 3.7249 | 1800 | 24.992 | 1.9279 | 25 | 10000000000 | 35.3755 | 30.7479 | 180.0476 | 89.512 | 90.0132 | 7.7662 | 90 | 185.3156 | 203.7859 | 204.4999 | 193.7946 | 260.8377 | 263.9984 | 240.4053 | 10000000000 | 10000000000 | 40.0467 | 3.5423 | 40 | 10000000000 | 145 | 122.4258 | 40.0521 | 8.3571 | 40 | 90.2154 | 89.8322 | 53.8608 | 10000000000 | 89.9999 | 4.3063 | 90 | 95.2157 | 90.0238 | 3.1081 | 90 | 95.9245 | 14.4075 | -18.3619 | 65.6893 | 78.2 | 0.85501
Log | 1476 | 12.3 | 2014-08-22 06:21 | C13EOAT_test | 0.74272 | -0.37508 | 80.1269 | 282.7739 | 102.1363 | 1.5266 | -0.76007 | 4.1507 | 1.5 | 13.8183 | 24.5784 | 2.5293 | 1.3918 | 168.3827 | 99.0045 | 3.9662 | 102.9707 | 6.9817 | 103 | 102.0278 | 103.976 | 104 | 574.4756 | 20.3317 | 87.9052 | 80.4775 | 217.3799 | 216.643 | 390.3007 | 84.1913 | 4.1777 | 84 | 1800.137 | 3.7242 | 1800 | 25.0682 | 1.9257 | 25 | 10000000000 | 35.329 | 30.7672 | 180.0378 | 89.4892 | 90.0225 | 7.7639 | 90 | 185.6202 | 205.6143 | 205.629 | 194.045 | 260.1711 | 263.3017 | 240.5716 | 10000000000 | 10000000000 | 39.9995 | 3.5423 | 40 | 10000000000 | 145 | 122.4654 | 40.0207 | 8.3577 | 40 | 90.204 | 89.8338 | 53.892 | 10000000000 | 89.974 | 4.3191 | 90 | 95.1934 | 90.0189 | 3.1078 | 90 | 95.9258 | 14.4043 | -18.5271 | 65.6932 | 78.2 | 0.85501
Log | 1477 | 12.3084 | 2014-08-22 06:21 | C13EOAT_test | 0.74242 | -0.37508 | 78.1762 | 282.3312 | 112.5699 | 1.5276 | -0.76013 | 4.1506 | 1.5 | 13.8626 | 24.7245 | 2.6735 | 1.3905 | 168.5853 | 98.9999 | 3.9119 | 102.9118 | 6.9884 | 103 | 101.863 | 103.9872 | 104 | 578.3936 | 20.2915 | 88.0116 | 80.5737 | 217.3485 | 216.643 | 390.3007 | 84.2927 | 4.174 | 84 | 1799.431 | 3.7254 | 1800 | 25.0651 | 1.9246 | 25 | 10000000000 | 35.3295 | 30.832 | 180.0055 | 89.5081 | 89.9979 | 7.7668 | 90 | 185.7029 | 203.8598 | 204.5093 | 193.6394 | 260.8744 | 263.6231 | 240.2874 | 10000000000 | 10000000000 | 40.0327 | 3.5369 | 40 | 10000000000 | 145 | 122.4102 | 40.0048 | 8.3578 | 40 | 90.1895 | 89.816 | 53.9085 | 10000000000 | 89.991 | 4.3117 | 90 | 95.2344 | 90.0028 | 3.1077 | 90 | 95.9235 | 14.4038 | -18.4262 | 65.7829 | 78.2 | 0.85501
Log | 1478 | 12.3167 | 2014-08-22 06:22 | C13EOAT_test | 0.74076 | -0.37508 | 82.7086 | 282.6819 | 78.7755 | 1.5197 | -0.76001 | 4.1511 | 1.5 | 13.907 | 24.5855 | 2.5441 | 1.3918 | 168.6581 | 99.0062 | 3.9574 | 102.9635 | 6.9881 | 103 | 102.0279 | 103.9873 | 104 | 578.9543 | 19.8435 | 88.0507 | 80.6073 | 217.3454 | 216.643 | 390.3007 | 84.329 | 4.1704 | 84 | 1799.844 | 3.7249 | 1800 | 25.0867 | 1.9229 | 25 | 10000000000 | 35.2915 | 30.8003 | 179.9869 | 89.5145 | 90.0251 | 7.7617 | 90 | 185.6278 | 204.5717 | 205.0667 | 193.9355 | 260.2036 | 262.7007 | 240.3533 | 10000000000 | 10000000000 | 39.984 | 3.5385 | 40 | 10000000000 | 145 | 122.318 | 40.0075 | 8.3573 | 40 | 90.1813 | 89.8056 | 53.8506 | 10000000000 | 89.9846 | 4.3147 | 90 | 95.2388 | 89.9934 | 3.1077 | 90 | 95.9283 | 14.4036 | -18.3988 | 65.8735 | 78.19 | 0.85501
Log | 1479 | 12.325 | 2014-08-22 06:22 | C13EOAT_test | 0.74275 | -0.37508 | 78.31 | 282.7771 | 111.4515 | 1.512 | -0.76007 | 4.1495 | 1.5 | 13.9357 | 24.7128 | 2.5449 | 1.3916 | 168.3989 | 99.004 | 4.0949 | 103.0989 | 6.9767 | 103 | 102.0997 | 103.9945 | 104 | 571.6818 | 20.2055 | 87.9247 | 80.4742 | 217.364 | 216.643 | 390.6443 | 84.1995 | 4.1667 | 84 | 1800.206 | 3.7242 | 1800 | 25.0936 | 1.9214 | 25 | 10000000000 | 35.3522 | 30.7911 | 180.0003 | 89.4873 | 90.0036 | 7.7643 | 90 | 185.6781 | 204.9824 | 205.1848 | 194.0941 | 260.6506 | 263.1837 | 239.7252 | 10000000000 | 10000000000 | 39.9867 | 3.5407 | 40 | 10000000000 | 145 | 122.2393 | 40.0172 | 8.3566 | 40 | 90.1762 | 89.824 | 53.8434 | 10000000000 | 90.0065 | 4.3056 | 90 | 95.249 | 90.0001 | 3.1073 | 90 | 95.9346 | 14.4049 | -18.5298 | 65.9348 | 78.19 | 0.85501
Log | 1480 | 12.3333 | 2014-08-22 06:23 | C13EOAT_test | 0.74228 | -0.37508 | 73.6298 | 282.7217 | 58.4196 | 1.5186 | -0.76021 | 4.1491 | 1.5 | 13.9638 | 24.857 | 2.6947 | 1.3273 | 168.4862 | 99.0191 | 4.1085 | 103.1276 | 6.9693 | 103 | 102.0252 | 104.0042 | 104 | 568.1588 | 20.2966 | 87.9647 | 80.5216 | 217.3521 | 216.643 | 390.6443 | 84.2431 | 4.162 | 84 | 1800.178 | 3.7243 | 1800 | 25.0849 | 1.9202 | 25 | 10000000000 | 35.3548 | 30.8005 | 180.0017 | 89.5016 | 90.0121 | 7.7625 | 90 | 185.8123 | 205.2753 | 205.7332 | 193.8574 | 260.856 | 263.7567 | 239.433 | 10000000000 | 10000000000 | 39.9461 | 3.5534 | 40 | 10000000000 | 145 | 122.2367 | 39.9988 | 8.3573 | 40 | 90.1811 | 89.8206 | 53.8777 | 10000000000 | 89.9974 | 4.3088 | 90 | 95.2168 | 90.0009 | 3.107 | 90 | 95.9282 | 14.4069 | -18.4976 | 65.9964 | 78.18 | 0.85501
Log | 1481 | 12.3417 | 2014-08-22 06:23 | C13EOAT_test | 0.7425 | -0.37508 | 78.7323 | 282.5497 | 111.3394 | 1.5134 | -0.76008 | 4.1488 | 1.5 | 14.0527 | 24.6901 | 2.5392 | 1.3916 | 168.9472 | 99.0097 | 4.1898 | 103.1995 | 6.9567 | 103 | 102.1185 | 104.0013 | 104 | 558.6742 | 20.0089 | 88.1848 | 80.7624 | 217.3533 | 216.643 | 390.3007 | 84.4736 | 4.1549 | 84 | 1800.4 | 3.7238 | 1800 | 25.0968 | 1.9185 | 25 | 10000000000 | 35.346 | 30.799 | 180.0209 | 89.5297 | 90.0299 | 7.7588 | 90 | 185.8752 | 204.2538 | 205.1267 | 194.0096 | 261.1535 | 263.5406 | 240.4089 | 10000000000 | 10000000000 | 39.9541 | 3.5634 | 40 | 10000000000 | 145 | 122.2993 | 40.0151 | 8.3561 | 40 | 90.1934 | 89.8274 | 53.9103 | 10000000000 | 90.0054 | 4.305 | 90 | 95.2116 | 90.0104 | 3.1066 | 90 | 95.9245 | 14.4043 | -18.2473 | 66.168 | 78.18 | 0.85522
Log | 1482 | 12.35 | 2014-08-22 06:24 | C13EOAT_test | 0.7424 | -0.37508 | 76.8314 | 282.7495 | 112.772 | 1.5157 | -0.7602 | 4.1487 | 1.5 | 14.0532 | 24.6724 | 2.5291 | 1.3918 | 168.6551 | 99 | 4.1063 | 103.1063 | 6.9546 | 103 | 102.1591 | 103.9899 | 104 | 561.7787 | 20.4238 | 88.053 | 80.602 | 217.3612 | 216.643 | 390.3007 | 84.3275 | 4.1491 | 84 | 1800.286 | 3.7241 | 1800 | 25.1618 | 1.9152 | 25 | 10000000000 | 35.3448 | 30.7375 | 180.0477 | 89.5198 | 90.0073 | 7.7618 | 90 | 185.7783 | 204.7666 | 204.9169 | 194.0712 | 260.6122 | 263.1931 | 239.9215 | 10000000000 | 10000000000 | 39.9481 | 3.5744 | 40 | 10000000000 | 145 | 122.375 | 40.0185 | 8.3554 | 40 | 90.2027 | 89.845 | 53.9145 | 10000000000 | 89.9948 | 4.3089 | 90 | 95.2109 | 90.0238 | 3.1057 | 90 | 95.9258 | 14.4052 | -18.398 | 66.1709 | 78.18 | 0.85531
Log | 1483 | 12.3583 | 2014-08-22 06:24 | C13EOAT_test | 0.74206 | -0.37508 | 76.1354 | 282.3674 | 100.221 | 1.4918 | -0.76012 | 4.1493 | 1.5 | 14.0157 | 24.6906 | 2.5867 | 1.317 | 168.582 | 98.9907 | 3.9733 | 102.964 | 6.9631 | 103 | 102.0061 | 103.9975 | 104 | 568.6178 | 20.4251 | 88.0015 | 80.5804 | 217.3355 | 216.643 | 389.957 | 84.291 | 4.1424 | 84 | 1799.759 | 3.7251 | 1800 | 25.1213 | 1.9141 | 25 | 10000000000 | 35.3686 | 30.7617 | 180.0293 | 89.5043 | 90.001 | 7.7621 | 90 | 185.7405 | 204.5979 | 204.8268 | 193.8323 | 260.4514 | 262.696 | 240.6086 | 10000000000 | 10000000000 | 39.9165 | 3.5861 | 40 | 10000000000 | 145 | 122.3507 | 39.997 | 8.3561 | 40 | 90.1937 | 89.8356 | 53.8932 | 10000000000 | 89.9837 | 4.3117 | 90 | 95.213 | 90.0146 | 3.1054 | 90 | 95.9177 | 14.4052 | -18.4102 | 66.0962 | 78.18 | 0.85531
Log | 1484 | 12.3667 | 2014-08-22 06:25 | C13EOAT_test | 0.74229 | -0.37508 | 79.6226 | 283.4402 | 109.0187 | 1.505 | -0.76018 | 4.149 | 1.5 | 13.858 | 24.5866 | 2.5566 | 1.2814 | 168.203 | 98.99 | 3.8917 | 102.8817 | 6.9724 | 103 | 102.1272 | 103.9722 | 104 | 576.6906 | 20.1355 | 87.8012 | 80.4018 | 217.3282 | 216.643 | 389.957 | 84.1015 | 4.1387 | 84 | 1799.753 | 3.7249 | 1800 | 25.0691 | 1.9139 | 25 | 10000000000 | 35.2863 | 30.7485 | 180.0178 | 89.4834 | 89.9839 | 7.7644 | 90 | 185.6686 | 205.911 | 205.1247 | 194.2502 | 259.502 | 262.5358 | 239.8534 | 10000000000 | 10000000000 | 39.9475 | 3.5963 | 40 | 10000000000 | 145 | 122.3504 | 40.008 | 8.3553 | 40 | 90.1887 | 89.829 | 53.8575 | 10000000000 | 90.0013 | 4.3059 | 90 | 95.2358 | 90.0089 | 3.105 | 90 | 95.918 | 14.4001 | -18.5882 | 65.7659 | 78.17 | 0.85532
Log | 1485 | 12.375 | 2014-08-22 06:25 | C13EOAT_test | 0.74028 | -0.37508 | 80.8273 | 282.3756 | 104.7243 | 1.4515 | -0.76017 | 4.1501 | 1.5 | 13.8172 | 24.7117 | 2.592 | 1.3917 | 168.2775 | 98.99 | 3.939 | 102.929 | 6.9745 | 103 | 102.1151 | 103.9657 | 104 | 582.9155 | 20.0655 | 87.8244 | 80.4531 | 217.3335 | 216.643 | 389.957 | 84.1387 | 4.1371 | 84 | 1799.559 | 3.7252 | 1800 | 24.9795 | 1.9153 | 25 | 10000000000 | 35.2677 | 30.7342 | 180.0057 | 89.4957 | 89.9869 | 7.7636 | 90 | 185.657 | 204.5484 | 205.3258 | 194.01 | 260.3918 | 263.2728 | 240.3053 | 10000000000 | 10000000000 | 39.9437 | 3.6055 | 40 | 10000000000 | 145 | 122.289 | 40.0041 | 8.3551 | 40 | 90.1695 | 89.8362 | 53.9196 | 10000000000 | 89.9961 | 4.3069 | 90 | 95.1908 | 90.0028 | 3.1049 | 90 | 95.9191 | 14.4007 | -18.5369 | 65.6836 | 78.16 | 0.85512
Log | 1486 | 12.3833 | 2014-08-22 06:26 | C13EOAT_test | 0.7427 | -0.37508 | 79.1627 | 282.1696 | 103.844 | 1.5093 | -0.7601 | 4.1493 | 1.5 | 13.7694 | 24.7046 | 2.5291 | 1.3885 | 168.1863 | 98.99 | 4.0744 | 103.0644 | 6.9656 | 103 | 102.0905 | 103.9736 | 104 | 578.1961 | 20.0718 | 87.8018 | 80.3845 | 217.3269 | 216.643 | 390.3007 | 84.0931 | 4.1352 | 84 | 1799.685 | 3.7254 | 1800 | 24.9776 | 1.9155 | 25 | 10000000000 | 35.2918 | 30.7837 | 179.9885 | 89.4979 | 90.0003 | 7.7615 | 90 | 185.6633 | 203.1015 | 204.5508 | 193.8162 | 261.1517 | 263.5306 | 240.828 | 10000000000 | 10000000000 | 39.9534 | 3.6162 | 40 | 10000000000 | 145 | 122.2523 | 40.0095 | 8.3547 | 40 | 90.1671 | 89.8214 | 53.9459 | 10000000000 | 89.9954 | 4.307 | 90 | 95.2341 | 89.9942 | 3.1051 | 90 | 95.9182 | 14.4002 | -18.6056 | 65.5847 | 78.16 | 0.85503
Log | 1487 | 12.3917 | 2014-08-22 06:26 | C13EOAT_test | 0.74188 | -0.37508 | 75.7165 | 282.5273 | 59.6386 | 1.5063 | -0.76019 | 4.1493 | 1.5 | 13.7373 | 24.6906 | 2.5274 | 1.3336 | 168.3804 | 98.99 | 4.1085 | 103.0985 | 6.9593 | 103 | 102.0347 | 103.982 | 104 | 565.4982 | 19.8586 | 87.9116 | 80.4688 | 217.3409 | 216.643 | 390.3007 | 84.1902 | 4.1324 | 84 | 1800.239 | 3.7246 | 1800 | 24.9706 | 1.9158 | 25 | 10000000000 | 35.2692 | 30.7409 | 180.0088 | 89.4984 | 90.0059 | 7.7607 | 90 | 185.8401 | 205.1004 | 206.1021 | 194.2203 | 260.4034 | 263.2873 | 240.8017 | 10000000000 | 10000000000 | 39.9323 | 3.6258 | 40 | 10000000000 | 145 | 122.2323 | 40.0169 | 8.3538 | 40 | 90.1789 | 89.8299 | 54.0007 | 10000000000 | 89.9989 | 4.3062 | 90 | 95.2155 | 90.0044 | 3.1048 | 90 | 95.9209 | 14.4007 | -18.5212 | 65.52 | 78.15 | 0.85501
Log | 1488 | 12.4 | 2014-08-22 06:27 | C13EOAT_test | 0.74258 | -0.37508 | 73.0483 | 282.3867 | 113.6993 | 1.5247 | -0.76012 | 4.1497 | 1.5 | 13.7236 | 24.7127 | 2.5274 | 1.3845 | 168.3721 | 98.99 | 4.1329 | 103.1229 | 6.9512 | 103 | 102.2224 | 103.9742 | 104 | 560.2488 | 20.1654 | 87.903 | 80.4691 | 217.3496 | 216.643 | 390.3007 | 84.186 | 4.1271 | 84 | 1799.947 | 3.7246 | 1800 | 24.97 | 1.9159 | 25 | 10000000000 | 35.2855 | 30.6685 | 179.9858 | 89.5156 | 90.0127 | 7.7598 | 90 | 185.818 | 203.2287 | 204.7564 | 194.1141 | 261.092 | 263.8602 | 240.4015 | 10000000000 | 10000000000 | 40.0249 | 3.6238 | 40 | 10000000000 | 145 | 122.2835 | 40.0096 | 8.3538 | 40 | 90.1849 | 89.8009 | 54.0588 | 10000000000 | 89.9749 | 4.313 | 90 | 95.2517 | 89.9929 | 3.1051 | 90 | 95.9181 | 14.4003 | -18.5209 | 65.491 | 78.15 | 0.85501
Log | 1489 | 12.4084 | 2014-08-22 06:27 | C13EOAT_test | 0.7419 | -0.37508 | 74.5928 | 282.0029 | 106.1743 | 1.4854 | -0.76017 | 4.1497 | 1.5 | 13.8033 | 24.7139 | 2.5352 | 1.3254 | 168.5303 | 98.99 | 4.1763 | 103.1663 | 6.9415 | 103 | 102.2448 | 103.9771 | 104 | 555.5317 | 20.3882 | 87.9639 | 80.5664 | 217.3335 | 216.643 | 390.3007 | 84.2652 | 4.1227 | 84 | 1799.686 | 3.7252 | 1800 | 24.9989 | 1.9154 | 25 | 10000000000 | 35.3276 | 30.5959 | 180.062 | 89.4985 | 90.0003 | 7.7618 | 90 | 185.7663 | 205.2757 | 205.2208 | 194.1212 | 261.1326 | 264.0827 | 240.1373 | 10000000000 | 10000000000 | 39.9956 | 3.6258 | 40 | 10000000000 | 145 | 122.3891 | 40.0266 | 8.3522 | 40 | 90.2017 | 89.8603 | 54.068 | 10000000000 | 89.9965 | 4.3049 | 90 | 95.2454 | 90.031 | 3.1038 | 90 | 95.9109 | 14.4042 | -18.4236 | 65.6621 | 78.14 | 0.85518
Log | 1490 | 12.4167 | 2014-08-22 06:28 | C13EOAT_test | 0.73848 | -0.37508 | 72.3643 | 282.6133 | 115.8601 | 1.4522 | -0.76012 | 4.1505 | 1.5 | 13.8901 | 24.6748 | 2.5307 | 1.3918 | 168.4535 | 98.99 | 4.0481 | 103.0381 | 6.9448 | 103 | 101.9154 | 103.9832 | 104 | 571.2001 | 20.3885 | 87.921 | 80.5325 | 217.4124 | 216.643 | 389.957 | 84.2267 | 4.1192 | 84 | 1800.05 | 3.7247 | 1800 | 25.0611 | 1.9135 | 25 | 10000000000 | 35.3255 | 30.7007 | 180.01 | 89.5034 | 89.9952 | 7.7623 | 90 | 185.8364 | 204.4572 | 204.9888 | 194.0706 | 260.465 | 263.7253 | 240.935 | 10000000000 | 10000000000 | 40.0409 | 3.6137 | 40 | 10000000000 | 145 | 122.4334 | 39.997 | 8.3532 | 40 | 90.2027 | 89.8073 | 54.0236 | 10000000000 | 90.0117 | 4.2997 | 90 | 95.2464 | 90.005 | 3.104 | 90 | 95.9112 | 14.4 | -18.4576 | 65.8315 | 78.13 | 0.85505
Log | 1491 | 12.425 | 2014-08-22 06:28 | C13EOAT_test | 0.7421 | -0.37508 | 74.6294 | 282.4169 | 109.8891 | 1.5101 | -0.76018 | 4.1501 | 1.5 | 14.0047 | 24.7327 | 2.6908 | 1.3793 | 167.8057 | 98.99 | 3.9594 | 102.9494 | 6.9514 | 103 | 101.872 | 103.9715 | 104 | 575.158 | 20.4036 | 87.6139 | 80.1919 | 217.3248 | 216.643 | 389.957 | 83.9029 | 4.1183 | 84 | 1800.82 | 3.7234 | 1800 | 25.1392 | 1.9105 | 25 | 10000000000 | 35.3661 | 30.8554 | 180.0434 | 89.4984 | 90.0009 | 7.7611 | 90 | 185.8117 | 204.7297 | 205.333 | 193.8731 | 260.738 | 264.0244 | 240.9841 | 10000000000 | 10000000000 | 40.0215 | 3.6077 | 40 | 10000000000 | 145 | 122.3169 | 40.022 | 8.3516 | 40 | 90.2044 | 89.8389 | 54.023 | 10000000000 | 89.9765 | 4.3141 | 90 | 95.2254 | 90.0217 | 3.1028 | 90 | 95.9 | 14.3998 | -18.7981 | 66.0637 | 78.14 | 0.85502
Log | 1492 | 12.4333 | 2014-08-22 06:29 | C13EOAT_test | 0.74183 | -0.37508 | 74.6982 | 282.4173 | 114.8518 | 1.5071 | -0.76026 | 4.15 | 1.5 | 14.0955 | 24.7052 | 2.5498 | 1.3865 | 167.7607 | 98.9901 | 3.8649 | 102.855 | 6.9628 | 103 | 101.9481 | 103.9714 | 104 | 582.6497 | 19.9807 | 87.5983 | 80.1625 | 217.3375 | 216.643 | 389.6133 | 83.8804 | 4.1187 | 84 | 1799.974 | 3.7251 | 1800 | 25.1769 | 1.9075 | 25 | 10000000000 | 35.4037 | 30.8668 | 180.0166 | 89.5032 | 89.9932 | 7.7623 | 90 | 185.7014 | 204.2019 | 205.2303 | 194.4359 | 260.5747 | 263.9626 | 241.0985 | 10000000000 | 10000000000 | 40.0446 | 3.5983 | 40 | 10000000000 | 145 | 122.3167 | 39.9792 | 8.3531 | 40 | 90.1719 | 89.8447 | 53.9612 | 10000000000 | 89.9739 | 4.3168 | 90 | 95.2194 | 90.0083 | 3.1029 | 90 | 95.9115 | 14.4 | -18.8277 | 66.2445 | 78.14 | 0.85501
Log | 1493 | 12.4417 | 2014-08-22 06:29 | C13EOAT_test | 0.74241 | -0.37508 | 74.4063 | 282.9442 | 10000000000 | 1.5023 | -0.76001 | 4.1494 | 1.5 | 14.0993 | 24.7132 | 2.5301 | 1.3784 | 168.0809 | 98.99 | 3.9173 | 102.9073 | 6.9654 | 103 | 101.9904 | 103.9853 | 104 | 572.7352 | 20.0123 | 87.7546 | 80.3263 | 217.3358 | 216.643 | 389.957 | 84.0405 | 4.1175 | 84 | 1800.264 | 3.7245 | 1800 | 25.1219 | 1.9062 | 25 | 10000000000 | 35.4151 | 30.908 | 180.0055 | 89.5042 | 90.0254 | 7.7572 | 90 | 185.7081 | 204.9701 | 205.3485 | 194.2529 | 260.3523 | 262.7632 | 239.3486 | 10000000000 | 10000000000 | 40.0479 | 3.588 | 40 | 10000000000 | 145 | 122.2982 | 40.0167 | 8.3506 | 40 | 90.1705 | 89.835 | 53.9576 | 10000000000 | 89.9862 | 4.3122 | 90 | 95.2538 | 90.0027 | 3.1032 | 90 | 95.914 | 14.4017 | -18.6637 | 66.2555 | 78.12 | 0.85501
Log | 1494 | 12.45 | 2014-08-22 06:30 | C13EOAT_test | 0.74212 | -0.37508 | 76.6266 | 282.3827 | 114.252 | 1.4979 | -0.7602 | 4.149 | 1.5 | 14.0054 | 24.6776 | 2.5276 | 1.3794 | 168.3217 | 98.99 | 4.1217 | 103.1117 | 6.9501 | 103 | 102.0763 | 103.9909 | 104 | 565.9149 | 19.8652 | 87.8864 | 80.4353 | 217.3736 | 216.643 | 390.3007 | 84.1609 | 4.1157 | 84 | 1800.441 | 3.7241 | 1800 | 25.0865 | 1.905 | 25 | 10000000000 | 35.3844 | 30.8762 | 179.9948 | 89.5137 | 90.0038 | 7.7605 | 90 | 185.8871 | 205.3336 | 206.0004 | 194.5779 | 260.9182 | 263.7264 | 239.6832 | 10000000000 | 10000000000 | 40.0333 | 3.5762 | 40 | 10000000000 | 145 | 122.3027 | 40.0187 | 8.3497 | 40 | 90.1759 | 89.8188 | 54.0127 | 10000000000 | 90.0066 | 4.3032 | 90 | 95.2428 | 89.9974 | 3.1033 | 90 | 95.9109 | 14.4005 | -18.5547 | 66.0665 | 78.11 | 0.85501
Log | 1495 | 12.4583 | 2014-08-22 06:30 | C13EOAT_test | 0.74234 | -0.37508 | 79.0463 | 282.8016 | 107.986 | 1.5257 | -0.76013 | 4.1491 | 1.5 | 13.9045 | 24.6914 | 2.5418 | 1.3912 | 168.2814 | 98.99 | 4.1354 | 103.1255 | 6.9435 | 103 | 101.9668 | 103.9865 | 104 | 555.7415 | 20.3358 | 87.8407 | 80.4406 | 217.327 | 216.643 | 389.957 | 84.1407 | 4.1115 | 84 | 1800.404 | 3.7243 | 1800 | 25.0441 | 1.9048 | 25 | 10000000000 | 35.3523 | 30.8785 | 180.0248 | 89.5157 | 90.0395 | 7.7542 | 90 | 185.9431 | 204.8353 | 205.5258 | 194.1715 | 260.8686 | 264.3815 | 240.345 | 10000000000 | 10000000000 | 40.0588 | 3.5625 | 40 | 10000000000 | 145 | 122.3677 | 40.0263 | 8.3485 | 40 | 90.205 | 89.8199 | 53.9813 | 10000000000 | 89.9943 | 4.3037 | 90 | 95.2482 | 90.0124 | 3.1027 | 90 | 95.9077 | 14.4036 | -18.5494 | 65.8684 | 78.11 | 0.85501
Log | 1496 | 12.4667 | 2014-08-22 06:31 | C13EOAT_test | 0.74237 | -0.37508 | 78.8629 | 282.7492 | 112.1855 | 1.5074 | -0.76018 | 4.1483 | 1.5 | 13.7779 | 24.6895 | 2.5274 | 1.3913 | 168.5643 | 98.99 | 4.21 | 103.2 | 6.9311 | 103 | 101.9658 | 103.9864 | 104 | 565.0466 | 20.3092 | 88.0032 | 80.5611 | 217.3646 | 216.643 | 390.3007 | 84.2821 | 4.1066 | 84 | 1800.368 | 3.7246 | 1800 | 24.9557 | 1.9064 | 25 | 10000000000 | 35.2323 | 30.8097 | 180.0379 | 89.5238 | 90.0065 | 7.7585 | 90 | 185.8615 | 205.5635 | 205.5685 | 194.09 | 260.3521 | 263.9835 | 240.1536 | 10000000000 | 10000000000 | 40.0545 | 3.5508 | 40 | 10000000000 | 145 | 122.4278 | 40.0144 | 8.3482 | 40 | 90.2016 | 89.8362 | 53.9575 | 10000000000 | 90.0123 | 4.2946 | 90 | 95.2408 | 90.0189 | 3.102 | 90 | 95.9164 | 14.4002 | -18.4289 | 65.6022 | 78.1 | 0.85501
Log | 1497 | 12.475 | 2014-08-22 06:31 | C13EOAT_test | 0.74245 | -0.37508 | 72.803 | 282.4441 | 113.9719 | 1.6054 | -0.76004 | 4.1477 | 1.5 | 13.7654 | 24.7084 | 2.5363 | 1.3918 | 168.8091 | 98.99 | 4.1227 | 103.1127 | 6.9278 | 103 | 101.9189 | 103.993 | 104 | 573.3345 | 20.4251 | 88.069 | 80.7401 | 217.3469 | 216.643 | 390.3007 | 84.4046 | 4.0989 | 84 | 1799.741 | 3.7255 | 1800 | 24.9505 | 1.907 | 25 | 10000000000 | 35.2629 | 30.7589 | 180.0508 | 89.5155 | 90.0369 | 7.7524 | 90 | 185.8212 | 204.7232 | 204.8657 | 194.0694 | 260.4521 | 264.2416 | 239.4623 | 10000000000 | 10000000000 | 40.0525 | 3.5355 | 40 | 10000000000 | 145 | 122.4744 | 40.0349 | 8.3463 | 40 | 90.2023 | 89.8484 | 53.9769 | 10000000000 | 90.0007 | 4.2972 | 90 | 95.2411 | 90.0254 | 3.1009 | 90 | 95.9175 | 14.401 | -18.2499 | 65.5781 | 78.1 | 0.85501
Log | 1498 | 12.4834 | 2014-08-22 06:32 | C13EOAT_test | 0.74238 | -0.37508 | 84.4429 | 282.7498 | 102.3998 | 1.5238 | -0.76013 | 4.1481 | 1.5 | 13.7671 | 24.7139 | 2.6275 | 1.3692 | 168.4055 | 98.99 | 3.9662 | 102.9562 | 6.9376 | 103 | 102.0103 | 103.9791 | 104 | 580.3157 | 20.385 | 87.9149 | 80.4907 | 217.3365 | 216.643 | 390.3007 | 84.2028 | 4.094 | 84 | 1800.011 | 3.725 | 1800 | 24.9926 | 1.9065 | 25 | 10000000000 | 35.2392 | 30.6913 | 180.0484 | 89.4988 | 89.989 | 7.7596 | 90 | 185.8165 | 205.6407 | 205.6036 | 194.5564 | 260.9504 | 263.6505 | 239.721 | 10000000000 | 10000000000 | 40.0155 | 3.5244 | 40 | 10000000000 | 145 | 122.3537 | 40.0246 | 8.3459 | 40 | 90.1906 | 89.8578 | 54.0142 | 10000000000 | 90.0425 | 4.2792 | 90 | 95.2145 | 90.0242 | 3.1003 | 90 | 95.9101 | 14.4018 | -18.4993 | 65.5832 | 78.11 | 0.85501
Log | 1499 | 12.4917 | 2014-08-22 06:32 | C13EOAT_test | 0.74204 | -0.37508 | 78.1593 | 282.3443 | 113.0051 | 1.4842 | -0.76021 | 4.148 | 1.5 | 13.8169 | 24.7139 | 2.6439 | 1.3908 | 168.223 | 98.99 | 3.9526 | 102.9426 | 6.9413 | 103 | 102.0881 | 103.9606 | 104 | 581.6792 | 20.308 | 87.8257 | 80.3972 | 217.3471 | 216.643 | 389.957 | 84.1115 | 4.0907 | 84 | 1799.913 | 3.7248 | 1800 | 25.0425 | 1.9055 | 25 | 10000000000 | 35.2643 | 30.712 | 180.04 | 89.5143 | 89.9957 | 7.7582 | 90 | 185.8173 | 205.0664 | 204.9373 | 194.298 | 260.7304 | 263.589 | 239.7492 | 10000000000 | 10000000000 | 40.027 | 3.517 | 40 | 10000000000 | 145 | 122.3674 | 40.0443 | 8.344 | 40 | 90.19 | 89.85 | 54.0621 | 10000000000 | 89.9953 | 4.2954 | 90 | 95.2242 | 90.02 | 3.0997 | 90 | 95.9127 | 14.4006 | -18.5927 | 65.6828 | 78.1 | 0.85501
Log | 1500 | 12.5 | 2014-08-22 06:33 | C13EOAT_test | 0.74247 | -0.37508 | 76.9778 | 282.3752 | 116.2139 | 1.5004 | -0.76014 | 4.148 | 1.5 | 13.8249 | 25.225 | 3.0437 | 1.3392 | 168.1443 | 98.99 | 3.9684 | 102.9584 | 6.9436 | 103 | 101.9385 | 103.9949 | 104 | 581.6259 | 20.4251 | 87.7943 | 80.35 | 217.3623 | 216.643 | 389.6133 | 84.0721 | 4.0884 | 84 | 1800.434 | 3.724 | 1800 | 25.0221 | 1.9055 | 25 | 10000000000 | 35.5181 | 30.6798 | 179.9846 | 89.4959 | 89.9829 | 7.7606 | 90 | 185.5638 | 204.5562 | 204.2257 | 193.935 | 260.0358 | 262.8558 | 238.9629 | 10000000000 | 10000000000 | 39.9693 | 3.5195 | 40 | 10000000000 | 145 | 122.3162 | 40.033 | 8.3436 | 40 | 90.1687 | 89.8159 | 54.0289 | 10000000000 | 89.973 | 4.3042 | 90 | 95.2088 | 89.9923 | 3.1005 | 90 | 95.8801 | 14.398 | -18.64 | 65.6939 | 78.08 | 0.85501
Log | 1501 | 12.5083 | 2014-08-22 06:33 | C13EOAT_test | 0.74231 | -0.37508 | 77.7032 | 282.7497 | 119.7009 | 1.4648 | -0.76018 | 4.148 | 1.5 | 13.8596 | 25.06 | 2.8758 | 1.2849 | 167.991 | 98.99 | 4.1287 | 103.1187 | 6.9308 | 103 | 101.9104 | 103.9928 | 104 | 569.1464 | 20.4251 | 87.7097 | 80.2813 | 217.3211 | 216.643 | 389.957 | 83.9955 | 4.0869 | 84 | 1800.321 | 3.7239 | 1800 | 25.0215 | 1.9051 | 25 | 10000000000 | 35.5257 | 30.6663 | 180.0081 | 89.4915 | 89.9991 | 7.7584 | 90 | 185.3581 | 203.0529 | 203.7286 | 193.6443 | 259.8896 | 263.033 | 239.4696 | 10000000000 | 10000000000 | 39.9488 | 3.5291 | 40 | 10000000000 | 145 | 122.2614 | 40.0767 | 8.3397 | 40 | 90.1854 | 89.8227 | 54.0171 | 10000000000 | 89.974 | 4.3034 | 90 | 95.2436 | 90.0041 | 3.1001 | 90 | 95.8888 | 14.4011 | -18.7087 | 65.7713 | 78.09 | 0.85501
Log | 1502 | 12.5167 | 2014-08-22 06:34 | C13EOAT_test | 0.74168 | -0.37508 | 78.1697 | 282.3797 | 83.4459 | 1.5233 | -0.7601 | 4.1484 | 1.5 | 13.816 | 25.2247 | 3.0453 | 1.3873 | 168.3224 | 98.99 | 4.1754 | 103.1654 | 6.9211 | 103 | 101.7757 | 104.0019 | 104 | 559.8348 | 20.4251 | 87.8765 | 80.4459 | 217.3414 | 216.643 | 389.957 | 84.1612 | 4.0832 | 84 | 1800.035 | 3.7244 | 1800 | 25.0196 | 1.9048 | 25 | 10000000000 | 35.5206 | 30.7617 | 179.9635 | 89.5067 | 89.9832 | 7.7614 | 90 | 185.3739 | 204.8953 | 205.0061 | 193.9416 | 260.3112 | 262.5548 | 239.2198 | 10000000000 | 10000000000 | 39.9202 | 3.5464 | 40 | 10000000000 | 145 | 122.3496 | 40.0675 | 8.3381 | 40 | 90.1733 | 89.7903 | 53.9705 | 10000000000 | 89.9927 | 4.2985 | 90 | 95.2208 | 89.9818 | 3.1009 | 90 | 95.8864 | 14.4006 | -18.5441 | 65.6809 | 78.08 | 0.85501
Log | 1503 | 12.525 | 2014-08-22 06:34 | C13EOAT_test | 0.7418 | -0.37508 | 77.0951 | 282.5897 | 59.8495 | 1.4847 | -0.76014 | 4.148 | 1.5 | 13.9059 | 25.109 | 2.8716 | 1.3918 | 168.5867 | 98.99 | 4.1946 | 103.1846 | 6.9113 | 103 | 102.052 | 103.9934 | 104 | 557.5927 | 20.4251 | 88.0067 | 80.5799 | 217.3305 | 216.643 | 389.957 | 84.2933 | 4.0779 | 84 | 1799.726 | 3.7248 | 1800 | 25.0344 | 1.9041 | 25 | 10000000000 | 35.4328 | 30.7309 | 180.0454 | 89.5158 | 90.0132 | 7.757 | 90 | 185.3846 | 203.1336 | 204.1871 | 193.7424 | 260.9187 | 263.3612 | 240.1438 | 10000000000 | 10000000000 | 39.9461 | 3.5575 | 40 | 10000000000 | 145 | 122.4126 | 40.059 | 8.3364 | 40 | 90.2002 | 89.8452 | 53.9374 | 10000000000 | 89.9809 | 4.3028 | 90 | 95.216 | 90.0227 | 3.0997 | 90 | 95.8911 | 14.4012 | -18.4101 | 65.8664 | 78.09 | 0.85501
Log | 1504 | 12.5334 | 2014-08-22 06:35 | C13EOAT_test | 0.73901 | -0.37508 | 79.4314 | 282.4107 | 120.8517 | 1.3261 | -0.76013 | 4.1487 | 1.5 | 13.9921 | 24.8864 | 2.7265 | 1.31 | 168.934 | 98.99 | 4.1831 | 103.1731 | 6.9014 | 103 | 101.938 | 103.9902 | 104 | 566.8279 | 20.4251 | 88.1566 | 80.7774 | 217.3449 | 216.643 | 390.3007 | 84.467 | 4.0709 | 84 | 1799.901 | 3.7245 | 1800 | 25.1033 | 1.9017 | 25 | 10000000000 | 35.5375 | 30.7148 | 179.9975 | 89.495 | 89.9975 | 7.7598 | 90 | 185.3285 | 203.4374 | 203.6179 | 193.9149 | 260.4929 | 263.5075 | 240.631 | 10000000000 | 10000000000 | 39.8987 | 3.5771 | 40 | 10000000000 | 145 | 122.4508 | 40.0469 | 8.3356 | 40 | 90.183 | 89.8145 | 53.8526 | 10000000000 | 89.9905 | 4.304 | 90 | 95.2195 | 89.9987 | 3.1 | 90 | 95.892 | 14.4018 | -18.2126 | 66.0427 | 78.09 | 0.85501
Log | 1505 | 12.5417 | 2014-08-22 06:35 | C13EOAT_test | 0.7421 | -0.37508 | 79.5639 | 283.1143 | 75.2184 | 1.5109 | -0.76007 | 4.1476 | 1.5 | 14.0634 | 25.0598 | 2.8796 | 1.3683 | 168.5735 | 98.99 | 4.0371 | 103.0271 | 6.9066 | 103 | 102.105 | 104 | 104 | 575.069 | 20.4251 | 87.9962 | 80.5773 | 217.3511 | 216.643 | 390.3007 | 84.2867 | 4.0664 | 84 | 1799.726 | 3.7247 | 1800 | 25.1157 | 1.8998 | 25 | 10000000000 | 35.6003 | 30.7812 | 180.0514 | 89.4989 | 90.009 | 7.7585 | 90 | 185.3695 | 203.2688 | 203.8794 | 193.6001 | 260.635 | 263.1418 | 239.8624 | 10000000000 | 10000000000 | 39.9581 | 3.5899 | 40 | 10000000000 | 145 | 122.4078 | 40.0485 | 8.3347 | 40 | 90.1906 | 89.8608 | 53.8447 | 10000000000 | 90.0005 | 4.3052 | 90 | 95.2199 | 90.0257 | 3.099 | 90 | 95.8872 | 14.4013 | -18.4127 | 66.1832 | 78.07 | 0.85501
Log | 1506 | 12.55 | 2014-08-22 06:36 | C13EOAT_test | 0.74208 | -0.37508 | 76.2084 | 283.1205 | 113.9539 | 1.5064 | -0.76006 | 4.1476 | 1.5 | 14.1177 | 25.0189 | 2.8743 | 1.3901 | 167.987 | 98.99 | 3.932 | 102.922 | 6.9159 | 103 | 101.9365 | 103.9821 | 104 | 578.3731 | 20.4251 | 87.7162 | 80.2707 | 217.3807 | 216.643 | 389.957 | 83.9935 | 4.0655 | 84 | 1800.104 | 3.7243 | 1800 | 25.1279 | 1.8976 | 25 | 10000000000 | 35.5873 | 30.8763 | 180.0126 | 89.4666 | 89.98 | 7.7646 | 90 | 185.3179 | 203.251 | 203.6864 | 193.7785 | 260.1728 | 262.6231 | 240.3712 | 10000000000 | 10000000000 | 39.91 | 3.6114 | 40 | 10000000000 | 145 | 122.2197 | 40.0252 | 8.3349 | 40 | 90.1663 | 89.8464 | 53.8145 | 10000000000 | 89.9771 | 4.3174 | 90 | 95.1825 | 90.0063 | 3.0992 | 90 | 95.8865 | 14.4019 | -18.7193 | 66.2923 | 78.06 | 0.85501
Log | 1507 | 12.5583 | 2014-08-22 06:36 | C13EOAT_test | 0.74263 | -0.37508 | 76.7491 | 282.8528 | 113.6243 | 1.48 | -0.76003 | 4.1482 | 1.5 | 14.0011 | 24.9823 | 2.8709 | 1.3881 | 167.9332 | 98.99 | 4.0132 | 103.0032 | 6.9128 | 103 | 101.8738 | 103.9901 | 104 | 575.8777 | 20.4251 | 87.6881 | 80.2451 | 217.3867 | 216.643 | 390.3007 | 83.9666 | 4.0642 | 84 | 1799.892 | 3.7244 | 1800 | 25.1141 | 1.8961 | 25 | 10000000000 | 35.5488 | 30.8916 | 179.9712 | 89.4825 | 89.9706 | 7.7683 | 90 | 185.3522 | 203.4789 | 204.2598 | 194.071 | 260.0979 | 263.6852 | 240.567 | 10000000000 | 10000000000 | 39.9563 | 3.6237 | 40 | 10000000000 | 145 | 122.0536 | 40.0165 | 8.3348 | 40 | 90.1701 | 89.801 | 53.853 | 10000000000 | 89.9765 | 4.3218 | 90 | 95.1842 | 89.9856 | 3.1 | 90 | 95.8973 | 14.4011 | -18.7449 | 66.0593 | 78.06 | 0.85501
Log | 1508 | 12.5667 | 2014-08-22 06:37 | C13EOAT_test | 0.74181 | -0.37508 | 75.6965 | 282.4043 | 116.4876 | 1.5133 | -0.76021 | 4.1478 | 1.5 | 13.9408 | 24.6958 | 2.5446 | 1.3906 | 168.3522 | 98.99 | 4.1382 | 103.1282 | 6.8998 | 103 | 101.8854 | 103.9864 | 104 | 564.0818 | 20.1352 | 87.8981 | 80.4541 | 217.321 | 216.643 | 390.3007 | 84.1761 | 4.0632 | 84 | 1800.358 | 3.7236 | 1800 | 25.0182 | 1.8973 | 25 | 10000000000 | 35.4017 | 30.7772 | 179.9581 | 89.516 | 89.9853 | 7.7683 | 90 | 185.4861 | 203.7372 | 204.096 | 193.8292 | 260.9464 | 264.8147 | 241.3303 | 10000000000 | 10000000000 | 39.9797 | 3.6356 | 40 | 10000000000 | 145 | 121.925 | 40.0243 | 8.334 | 40 | 90.1546 | 89.8035 | 53.9389 | 10000000000 | 89.9874 | 4.3227 | 90 | 95.2266 | 89.9791 | 3.1006 | 90 | 95.9173 | 14.4025 | -18.5359 | 65.9406 | 78.06 | 0.85501
Log | 1509 | 12.575 | 2014-08-22 06:37 | C13EOAT_test | 0.74149 | -0.37508 | 74.1495 | 282.7497 | 63.6903 | 1.4775 | -0.76008 | 4.1484 | 1.5 | 13.8178 | 24.714 | 2.6297 | 1.3894 | 168.1895 | 98.99 | 4.1356 | 103.1256 | 6.8939 | 103 | 101.8702 | 103.9906 | 104 | 556.7786 | 20.3557 | 87.8149 | 80.3746 | 217.3487 | 216.643 | 390.3007 | 84.0948 | 4.0612 | 84 | 1799.932 | 3.7245 | 1800 | 24.9933 | 1.8978 | 25 | 10000000000 | 35.2941 | 30.7221 | 179.9472 | 89.491 | 89.9373 | 7.7786 | 90 | 185.5846 | 202.8069 | 204.3156 | 193.6433 | 261.5986 | 264.72 | 241.3905 | 10000000000 | 10000000000 | 40.0345 | 3.6351 | 40 | 10000000000 | 145 | 121.889 | 39.9668 | 8.3372 | 40 | 90.1628 | 89.7845 | 53.8638 | 10000000000 | 90.0019 | 4.3202 | 90 | 95.2177 | 89.9736 | 3.1015 | 90 | 95.9106 | 14.4022 | -18.6154 | 65.6878 | 78.06 | 0.85501
Log | 1510 | 12.5833 | 2014-08-22 06:38 | C13EOAT_test | 0.74148 | -0.37508 | 78.5922 | 282.7933 | 104.5634 | 1.4875 | -0.76028 | 4.1478 | 1.5 | 13.7596 | 25.0371 | 2.8727 | 1.3918 | 167.9568 | 98.99 | 4.2296 | 103.2196 | 6.8796 | 103 | 101.8535 | 104.0057 | 104 | 560.5192 | 20.4251 | 87.6964 | 80.2604 | 217.3615 | 216.643 | 390.3007 | 83.9784 | 4.0623 | 84 | 1800.882 | 3.7229 | 1800 | 24.93 | 1.9 | 25 | 10000000000 | 35.474 | 30.691 | 179.9786 | 89.4805 | 89.9576 | 7.7776 | 90 | 185.5956 | 204.0743 | 204.5674 | 194.123 | 260.6719 | 263.1913 | 240.4137 | 10000000000 | 10000000000 | 40.0518 | 3.6288 | 40 | 10000000000 | 145 | 121.867 | 39.994 | 8.3365 | 40 | 90.1679 | 89.8106 | 53.8724 | 10000000000 | 89.9964 | 4.3221 | 90 | 95.2473 | 89.9893 | 3.1015 | 90 | 95.8952 | 14.4002 | -18.7296 | 65.5647 | 78.06 | 0.85501
Log | 1511 | 12.5917 | 2014-08-22 06:38 | C13EOAT_test | 0.739 | -0.37508 | 76.2671 | 282.9962 | 109.0153 | 1.4929 | -0.76007 | 4.1482 | 1.5 | 13.7657 | 25.0757 | 2.9327 | 1.3479 | 168.5514 | 98.99 | 4.1524 | 103.1424 | 6.8744 | 103 | 101.9522 | 103.989 | 104 | 570.029 | 20.4251 | 87.9867 | 80.5647 | 217.3699 | 216.643 | 390.3007 | 84.2757 | 4.0601 | 84 | 1800.192 | 3.7239 | 1800 | 24.9183 | 1.9013 | 25 | 10000000000 | 35.509 | 30.6649 | 179.9395 | 89.4813 | 89.9482 | 7.7814 | 90 | 185.3303 | 204.2297 | 204.4389 | 193.3934 | 259.9877 | 262.7908 | 239.9761 | 10000000000 | 10000000000 | 40.0544 | 3.6161 | 40 | 10000000000 | 145 | 121.7444 | 39.9975 | 8.3363 | 40 | 90.1521 | 89.7874 | 53.909 | 10000000000 | 89.9857 | 4.3272 | 90 | 95.2094 | 89.9698 | 3.1024 | 90 | 95.8903 | 14.4001 | -18.4253 | 65.5769 | 78.04 | 0.85501
Log | 1512 | 12.6 | 2014-08-22 06:39 | C13EOAT_test | 0.74147 | -0.37508 | 77.7107 | 282.3846 | 103.08 | 1.4965 | -0.76011 | 4.1482 | 1.5 | 13.7237 | 24.7138 | 2.5714 | 1.3918 | 167.5285 | 98.99 | 3.9052 | 102.8952 | 6.8915 | 103 | 101.8561 | 103.9787 | 104 | 582.0829 | 20.4219 | 87.4849 | 80.0435 | 217.3196 | 216.643 | 389.957 | 83.7642 | 4.0639 | 84 | 1800.417 | 3.7236 | 1800 | 24.9481 | 1.9015 | 25 | 10000000000 | 35.2395 | 30.7237 | 179.9732 | 89.4499 | 89.9601 | 7.7813 | 90 | 185.5715 | 205.35 | 205.5705 | 194.4745 | 260.2236 | 263.1736 | 239.9781 | 10000000000 | 10000000000 | 40.0651 | 3.6011 | 40 | 10000000000 | 145 | 121.68 | 39.9937 | 8.3364 | 40 | 90.1663 | 89.8069 | 53.9609 | 10000000000 | 89.9852 | 4.3289 | 90 | 95.2078 | 89.9866 | 3.1023 | 90 | 95.911 | 14.3995 | -18.9465 | 65.4897 | 78.05 | 0.85501
Log | 1513 | 12.6083 | 2014-08-22 06:39 | C13EOAT_test | 0.74122 | -0.37508 | 80.8959 | 283.0916 | 108.8358 | 1.5255 | -0.76016 | 4.1483 | 1.5 | 13.7953 | 24.7157 | 2.5637 | 1.3918 | 167.5999 | 98.99 | 3.9117 | 102.9017 | 6.8963 | 103 | 101.7963 | 103.9841 | 104 | 581.8118 | 20.3524 | 87.5287 | 80.0712 | 217.3316 | 216.643 | 389.957 | 83.8 | 4.0679 | 84 | 1800.366 | 3.7237 | 1800 | 24.9677 | 1.9019 | 25 | 10000000000 | 35.289 | 30.7417 | 179.97 | 89.4975 | 89.9779 | 7.7806 | 90 | 185.6009 | 203.497 | 204.3538 | 194.5052 | 260.8631 | 264.2562 | 240.4363 | 10000000000 | 10000000000 | 40.0951 | 3.5824 | 40 | 10000000000 | 145 | 121.5234 | 39.9814 | 8.3377 | 40 | 90.1545 | 89.8155 | 54.0017 | 10000000000 | 89.9868 | 4.3271 | 90 | 95.2331 | 89.985 | 3.1029 | 90 | 95.912 | 14.4007 | -18.9188 | 65.6388 | 78.04 | 0.855
Log | 1514 | 12.6167 | 2014-08-22 06:40 | C13EOAT_test | 0.74179 | -0.37508 | 76.924 | 282.7492 | 105.343 | 1.5124 | -0.76006 | 4.1483 | 1.5 | 13.8684 | 25.1221 | 2.9231 | 1.3536 | 167.3737 | 98.99 | 3.9796 | 102.9696 | 6.895 | 103 | 101.8715 | 104.0011 | 104 | 575.2929 | 20.425 | 87.4159 | 79.9578 | 217.3477 | 216.643 | 389.957 | 83.6868 | 4.0733 | 84 | 1799.499 | 3.725 | 1800 | 24.9943 | 1.9015 | 25 | 10000000000 | 35.3625 | 30.7923 | 179.9281 | 89.4901 | 89.9775 | 7.7823 | 90 | 185.6354 | 203.6958 | 204.2966 | 194.2051 | 260.9025 | 263.3221 | 239.4322 | 10000000000 | 10000000000 | 40.0674 | 3.5651 | 40 | 10000000000 | 145 | 121.4179 | 39.9864 | 8.3384 | 40 | 90.1358 | 89.7923 | 54.0225 | 10000000000 | 89.9911 | 4.3231 | 90 | 95.2364 | 89.964 | 3.1044 | 90 | 95.8899 | 14.4012 | -19.0322 | 65.7894 | 78.03 | 0.85494
Log | 1515 | 12.625 | 2014-08-22 06:40 | C13EOAT_test | 0.74126 | -0.37508 | 80.8557 | 282.6887 | 78.3289 | 1.5026 | -0.76014 | 4.1482 | 1.5 | 14.0036 | 24.708 | 2.5274 | 1.3837 | 167.3501 | 98.99 | 4.0949 | 103.085 | 6.8849 | 103 | 102.0139 | 103.988 | 104 | 560.3868 | 19.8192 | 87.3927 | 79.9574 | 217.3527 | 216.643 | 389.957 | 83.675 | 4.0792 | 84 | 1800.123 | 3.7241 | 1800 | 25.0954 | 1.8989 | 25 | 10000000000 | 35.3336 | 30.7936 | 179.9192 | 89.5018 | 89.9958 | 7.7804 | 90 | 185.5642 | 203.8208 | 204.5532 | 194.1725 | 260.87 | 263.7894 | 239.3755 | 10000000000 | 10000000000 | 40.1066 | 3.5449 | 40 | 10000000000 | 145 | 121.3594 | 39.998 | 8.3382 | 40 | 90.1316 | 89.7876 | 54.0591 | 10000000000 | 89.9923 | 4.321 | 90 | 95.2184 | 89.9596 | 3.1053 | 90 | 95.9261 | 14.4011 | -19.0326 | 66.0642 | 78.04 | 0.855
Log | 1516 | 12.6334 | 2014-08-22 06:41 | C13EOAT_test | 0.74197 | -0.37508 | 78.1314 | 282.8536 | 114.3964 | 1.5288 | -0.76011 | 4.1484 | 1.5 | 14.1002 | 24.7139 | 2.5274 | 1.3915 | 167.7464 | 98.99 | 4.1539 | 103.1439 | 6.8761 | 103 | 101.9459 | 103.9814 | 104 | 556.0526 | 20.3102 | 87.5843 | 80.1621 | 217.3932 | 216.643 | 390.3007 | 83.8732 | 4.0805 | 84 | 1799.926 | 3.7244 | 1800 | 25.1196 | 1.897 | 25 | 10000000000 | 35.397 | 30.9459 | 179.9935 | 89.5123 | 90.005 | 7.7796 | 90 | 185.7991 | 203.7077 | 204.9212 | 194.3486 | 260.8721 | 263.7692 | 239.6159 | 10000000000 | 10000000000 | 40.0775 | 3.5305 | 40 | 10000000000 | 145 | 121.3975 | 39.9924 | 8.3387 | 40 | 90.1627 | 89.8307 | 54.1386 | 10000000000 | 89.9878 | 4.3191 | 90 | 95.2439 | 89.9967 | 3.1049 | 90 | 95.9158 | 14.399 | -18.8279 | 66.2519 | 78.04 | 0.85501
Log | 1517 | 12.6417 | 2014-08-22 06:41 | C13EOAT_test | 0.74129 | -0.37508 | 75.133 | 282.1378 | 110.2918 | 1.5019 | -0.76009 | 4.1484 | 1.5 | 14.1478 | 24.6849 | 2.5274 | 1.3918 | 167.8622 | 98.99 | 4.1633 | 103.1533 | 6.8685 | 103 | 102.0528 | 103.9816 | 104 | 562.3515 | 20.2713 | 87.6433 | 80.2189 | 217.3661 | 216.643 | 390.3007 | 83.9311 | 4.0831 | 84 | 1800.549 | 3.7234 | 1800 | 25.182 | 1.8936 | 25 | 10000000000 | 35.4182 | 30.8207 | 180.0068 | 89.509 | 90.0037 | 7.7797 | 90 | 185.817 | 204.7184 | 205.8678 | 194.632 | 260.6072 | 263.3389 | 239.2651 | 10000000000 | 10000000000 | 40.0382 | 3.5164 | 40 | 10000000000 | 145 | 121.4265 | 39.968 | 8.3404 | 40 | 90.1879 | 89.819 | 54.2132 | 10000000000 | 90.0406 | 4.2966 | 90 | 95.2351 | 90.0034 | 3.1049 | 90 | 95.9084 | 14.4013 | -18.7711 | 66.3508 | 78.02 | 0.85501
Log | 1518 | 12.65 | 2014-08-22 06:42 | C13EOAT_test | 0.74111 | -0.37508 | 75.033 | 282.7498 | 94.0503 | 1.5376 | -0.76008 | 4.149 | 1.5 | 14.1004 | 24.668 | 2.5275 | 1.3813 | 167.8071 | 98.99 | 4.113 | 103.103 | 6.8642 | 103 | 101.9117 | 103.9732 | 104 | 567.577 | 20.4142 | 87.6031 | 80.204 | 217.3212 | 216.643 | 390.3007 | 83.9035 | 4.0831 | 84 | 1800.689 | 3.7232 | 1800 | 25.1193 | 1.893 | 25 | 10000000000 | 35.3704 | 30.7158 | 179.9848 | 89.4987 | 90.0068 | 7.7789 | 90 | 185.85 | 203.9801 | 204.8343 | 194.1555 | 260.976 | 263.2495 | 239.098 | 10000000000 | 10000000000 | 39.9991 | 3.5117 | 40 | 10000000000 | 145 | 121.4506 | 39.9603 | 8.3413 | 40 | 90.1676 | 89.8173 | 54.2019 | 10000000000 | 89.9845 | 4.313 | 90 | 95.2116 | 89.9924 | 3.1055 | 90 | 95.907 | 14.4003 | -18.786 | 66.2548 | 78.01 | 0.85501
Log | 1519 | 12.6583 | 2014-08-22 06:42 | C13EOAT_test | 0.74085 | -0.37508 | 78.0006 | 283.1566 | 91.8369 | 1.4997 | -0.76014 | 4.1486 | 1.5 | 14.0529 | 24.7139 | 2.5677 | 1.3793 | 167.5502 | 98.99 | 3.9874 | 102.9774 | 6.871 | 103 | 101.9929 | 103.9811 | 104 | 574.4376 | 20.4234 | 87.4932 | 80.057 | 217.3555 | 216.643 | 389.957 | 83.7751 | 4.0865 | 84 | 1799.062 | 3.7256 | 1800 | 25.021 | 1.8937 | 25 | 10000000000 | 35.3508 | 30.6923 | 179.9807 | 89.5181 | 90.0231 | 7.7755 | 90 | 185.8235 | 204.7944 | 205.0088 | 193.8952 | 260.6173 | 263.6728 | 239.1874 | 10000000000 | 10000000000 | 39.9729 | 3.5132 | 40 | 10000000000 | 145 | 121.4003 | 39.9946 | 8.3401 | 40 | 90.1604 | 89.8203 | 54.188 | 10000000000 | 90.0085 | 4.3015 | 90 | 95.2329 | 89.9903 | 3.1058 | 90 | 95.9087 | 14.3969 | -18.9331 | 66.1539 | 78.01 | 0.85501
Log | 1520 | 12.6667 | 2014-08-22 06:43 | C13EOAT_test | 0.73906 | -0.37508 | 78.903 | 282.7423 | 85.9243 | 1.517 | -0.76011 | 4.1492 | 1.5 | 13.9643 | 24.7141 | 2.6427 | 1.3123 | 167.6942 | 99.0125 | 3.8848 | 102.8973 | 6.8804 | 103 | 101.7533 | 103.9775 | 104 | 576.4315 | 20.2394 | 87.5572 | 80.1371 | 217.3336 | 216.643 | 389.6133 | 83.8471 | 4.0907 | 84 | 1800.065 | 3.7241 | 1800 | 25.0106 | 1.8935 | 25 | 10000000000 | 35.2824 | 30.7388 | 179.952 | 89.5125 | 90.0098 | 7.7769 | 90 | 185.7562 | 204.6989 | 205.242 | 193.8772 | 259.9312 | 263.2914 | 239.0778 | 10000000000 | 10000000000 | 39.9478 | 3.5236 | 40 | 10000000000 | 145 | 121.2899 | 40.0028 | 8.3401 | 40 | 90.1653 | 89.7868 | 54.2044 | 10000000000 | 90.019 | 4.2952 | 90 | 95.2536 | 89.976 | 3.1066 | 90 | 95.9198 | 14.4002 | -18.8754 | 65.9838 | 78.01 | 0.85501
Log | 1521 | 12.675 | 2014-08-22 06:43 | C13EOAT_test | 0.74122 | -0.37508 | 76.0139 | 282.3767 | 102.5993 | 1.4772 | -0.76007 | 4.1481 | 1.5 | 13.9118 | 24.7244 | 2.6035 | 1.3854 | 167.4003 | 98.9921 | 3.905 | 102.897 | 6.886 | 103 | 101.8488 | 103.9852 | 104 | 578.2795 | 20.2903 | 87.4314 | 79.9689 | 217.3798 | 216.643 | 389.957 | 83.7001 | 4.0982 | 84 | 1800.199 | 3.7239 | 1800 | 24.9308 | 1.8956 | 25 | 10000000000 | 35.2775 | 30.7922 | 179.9186 | 89.5219 | 90.0105 | 7.7761 | 90 | 185.6873 | 205.5894 | 205.4874 | 194.1728 | 260.0799 | 262.5623 | 239.6768 | 10000000000 | 10000000000 | 39.9421 | 3.5366 | 40 | 10000000000 | 145 | 121.2261 | 39.9914 | 8.341 | 40 | 90.1292 | 89.7894 | 54.2015 | 10000000000 | 90.0013 | 4.2997 | 90 | 95.2303 | 89.9593 | 3.1078 | 90 | 95.9199 | 14.4013 | -19.0232 | 65.8786 | 78 | 0.85501
Log | 1522 | 12.6834 | 2014-08-22 06:44 | C13EOAT_test | 0.74117 | -0.37508 | 81.3125 | 283.1086 | 109.4669 | 1.51 | -0.76017 | 4.1474 | 1.5 | 13.9065 | 24.737 | 2.6012 | 1.3702 | 167.5243 | 98.9951 | 4.1149 | 103.11 | 6.8709 | 103 | 101.8636 | 104.0044 | 104 | 567.1003 | 20.1677 | 87.4877 | 80.0366 | 217.3381 | 216.643 | 389.957 | 83.7621 | 4.1035 | 84 | 1800.55 | 3.7234 | 1800 | 24.9466 | 1.8959 | 25 | 10000000000 | 35.2579 | 30.8389 | 179.9514 | 89.5387 | 90.0051 | 7.7762 | 90 | 185.6496 | 203.1915 | 204.6704 | 194.092 | 260.8407 | 263.3943 | 240.68 | 10000000000 | 10000000000 | 39.9131 | 3.5528 | 40 | 10000000000 | 145 | 121.2013 | 40.0052 | 8.3404 | 40 | 90.1471 | 89.8043 | 54.1561 | 10000000000 | 89.992 | 4.3012 | 90 | 95.2212 | 89.9757 | 3.1083 | 90 | 95.9223 | 14.4021 | -18.9585 | 65.8694 | 77.99 | 0.85501
Log | 1523 | 12.6917 | 2014-08-22 06:44 | C13EOAT_test | 0.7415 | -0.37508 | 72.8727 | 282.6447 | 75.0641 | 1.505 | -0.76012 | 4.1479 | 1.5 | 13.887 | 24.7154 | 2.562 | 1.3916 | 167.643 | 99.02 | 4.1356 | 103.1556 | 6.8604 | 103 | 101.9042 | 104.0145 | 104 | 557.7376 | 20.1129 | 87.5562 | 80.0868 | 217.3278 | 216.643 | 390.3007 | 83.8215 | 4.1052 | 84 | 1799.306 | 3.7253 | 1800 | 24.9441 | 1.8968 | 25 | 10000000000 | 35.2483 | 30.708 | 179.9739 | 89.5289 | 90.0087 | 7.7749 | 90 | 185.7843 | 204.6907 | 205.7352 | 194.3288 | 260.3997 | 263.0453 | 240.2322 | 10000000000 | 10000000000 | 39.9413 | 3.5669 | 40 | 10000000000 | 145 | 121.3125 | 39.9967 | 8.341 | 40 | 90.1687 | 89.8053 | 54.1681 | 10000000000 | 90.0259 | 4.2868 | 90 | 95.2098 | 89.987 | 3.1088 | 90 | 95.9449 | 14.4022 | -18.9332 | 65.8296 | 78 | 0.85501
Log | 1524 | 12.7 | 2014-08-22 06:45 | C13EOAT_test | 0.74121 | -0.37508 | 75.7044 | 282.5532 | 102.9213 | 1.457 | -0.76017 | 4.1482 | 1.5 | 13.9084 | 24.6796 | 2.5274 | 1.3855 | 167.8508 | 99.02 | 4.1627 | 103.1827 | 6.8507 | 103 | 101.9014 | 104.0117 | 104 | 560.532 | 20.4169 | 87.6324 | 80.2184 | 217.3695 | 216.643 | 390.3007 | 83.9254 | 4.1069 | 84 | 1799.86 | 3.7244 | 1800 | 24.9481 | 1.8976 | 25 | 10000000000 | 35.229 | 30.8075 | 179.9576 | 89.5325 | 90.0017 | 7.7753 | 90 | 185.8828 | 204.946 | 205.85 | 194.5306 | 260.3317 | 263.527 | 240.1218 | 10000000000 | 10000000000 | 39.9166 | 3.5841 | 40 | 10000000000 | 145 | 121.5221 | 40.031 | 8.3393 | 40 | 90.1512 | 89.8064 | 54.1747 | 10000000000 | 89.9936 | 4.2979 | 90 | 95.2046 | 89.9788 | 3.1097 | 90 | 95.9437 | 14.4016 | -18.8016 | 65.8722 | 77.99 | 0.85501
Log | 1525 | 12.7083 | 2014-08-22 06:45 | C13EOAT_test | 0.74153 | -0.37508 | 73.1533 | 282.7498 | 91.1816 | 1.4798 | -0.76008 | 4.1484 | 1.5 | 13.9074 | 24.6653 | 2.5691 | 1.344 | 168.1341 | 99.02 | 4.1968 | 103.2168 | 6.8384 | 103 | 101.9837 | 104.0074 | 104 | 570.3184 | 20.4251 | 87.7619 | 80.3722 | 217.3492 | 216.643 | 390.3007 | 84.067 | 4.1051 | 84 | 1799.499 | 3.725 | 1800 | 24.9585 | 1.898 | 25 | 10000000000 | 35.2435 | 30.7445 | 180.0022 | 89.5107 | 90.0121 | 7.7727 | 90 | 185.9078 | 204.3156 | 204.9141 | 194.5031 | 260.532 | 263.3826 | 240.2694 | 10000000000 | 10000000000 | 39.9476 | 3.5985 | 40 | 10000000000 | 145 | 121.6514 | 40.0174 | 8.34 | 40 | 90.1767 | 89.8255 | 54.2197 | 10000000000 | 89.9953 | 4.2958 | 90 | 95.1883 | 90.0011 | 3.1095 | 90 | 95.9428 | 14.404 | -18.6478 | 65.875 | 77.99 | 0.85501
Log | 1526 | 12.7167 | 2014-08-22 06:46 | C13EOAT_test | 0.74124 | -0.37508 | 73.6375 | 282.5938 | 108.0021 | 1.4668 | -0.76006 | 4.1483 | 1.5 | 13.9397 | 24.7159 | 2.6402 | 1.3697 | 167.7338 | 99.02 | 4.0001 | 103.0201 | 6.8472 | 103 | 102.0308 | 103.9893 | 104 | 575.2513 | 20.4122 | 87.5891 | 80.1447 | 217.3732 | 216.643 | 389.957 | 83.8669 | 4.1078 | 84 | 1799.608 | 3.7248 | 1800 | 24.9808 | 1.8977 | 25 | 10000000000 | 35.2572 | 30.7118 | 179.9621 | 89.5017 | 90.0135 | 7.7713 | 90 | 185.8609 | 202.7959 | 204.3345 | 194.7271 | 260.7451 | 263.2786 | 241.1452 | 10000000000 | 10000000000 | 39.9549 | 3.6103 | 40 | 10000000000 | 145 | 121.7351 | 39.9965 | 8.3412 | 40 | 90.1705 | 89.7916 | 54.1484 | 10000000000 | 89.9832 | 4.301 | 90 | 95.2147 | 89.9811 | 3.1104 | 90 | 95.9406 | 14.4056 | -18.8753 | 65.9445 | 77.98 | 0.85501
Log | 1527 | 12.725 | 2014-08-22 06:46 | C13EOAT_test | 0.73762 | -0.37508 | 72.0043 | 282.7513 | 107.9305 | 1.3478 | -0.76016 | 4.1496 | 1.5 | 13.956 | 24.7152 | 2.6077 | 1.3915 | 168.1776 | 99.02 | 3.9526 | 102.9726 | 6.8517 | 103 | 102.0252 | 104.0213 | 104 | 580.1551 | 20.3125 | 87.773 | 80.4046 | 217.3226 | 216.643 | 389.957 | 84.0888 | 4.1082 | 84 | 1800.178 | 3.7237 | 1800 | 24.9767 | 1.8979 | 25 | 10000000000 | 35.3209 | 30.7179 | 179.9752 | 89.5276 | 90.0351 | 7.7665 | 90 | 185.8579 | 203.9847 | 205.4038 | 194.6796 | 260.1071 | 263.5194 | 240.6651 | 10000000000 | 10000000000 | 40.0279 | 3.6093 | 40 | 10000000000 | 145 | 121.705 | 40.0059 | 8.3405 | 40 | 90.1593 | 89.8159 | 54.205 | 10000000000 | 90.0079 | 4.2918 | 90 | 95.2291 | 89.9876 | 3.1103 | 90 | 95.9395 | 14.4023 | -18.6154 | 65.9711 | 77.99 | 0.85501
Log | 1528 | 12.7333 | 2014-08-22 06:47 | C13EOAT_test | 0.74178 | -0.37508 | 80.2084 | 282.405 | 117.5417 | 1.5221 | -0.76007 | 4.1484 | 1.5 | 14.0581 | 24.727 | 2.5543 | 1.3918 | 167.4964 | 99.02 | 3.9323 | 102.9523 | 6.8548 | 103 | 102.1498 | 104.0226 | 104 | 577.5848 | 20.0715 | 87.4848 | 80.0116 | 217.3541 | 216.643 | 389.957 | 83.7482 | 4.1123 | 84 | 1799.585 | 3.7247 | 1800 | 25.0662 | 1.896 | 25 | 10000000000 | 35.3389 | 30.6912 | 179.99 | 89.5569 | 90.0269 | 7.7661 | 90 | 185.8929 | 204.2251 | 205.288 | 194.8748 | 260.3125 | 263.2977 | 240.6919 | 10000000000 | 10000000000 | 40.04 | 3.6035 | 40 | 10000000000 | 145 | 121.7632 | 40.0027 | 8.3401 | 40 | 90.1628 | 89.8272 | 54.1622 | 10000000000 | 90.0201 | 4.2848 | 90 | 95.2349 | 89.995 | 3.1103 | 90 | 95.9407 | 14.4036 | -19.0084 | 66.1774 | 77.97 | 0.85501
Log | 1529 | 12.7417 | 2014-08-22 06:47 | C13EOAT_test | 0.74147 | -0.37508 | 81.017 | 282.4096 | 85.1479 | 1.4981 | -0.76016 | 4.1485 | 1.5 | 14.1499 | 24.7395 | 2.6516 | 1.3917 | 167.7853 | 99.02 | 4.033 | 103.0529 | 6.8483 | 103 | 102.09 | 104.0286 | 104 | 568.5292 | 20.1233 | 87.6182 | 80.1671 | 217.3824 | 216.643 | 389.957 | 83.8927 | 4.1152 | 84 | 1800.263 | 3.7238 | 1800 | 25.0711 | 1.8953 | 25 | 10000000000 | 35.3483 | 30.8883 | 179.9787 | 89.5431 | 90.0193 | 7.7658 | 90 | 186.0596 | 204.2661 | 204.7859 | 194.6848 | 260.8514 | 263.7459 | 241.3137 | 10000000000 | 10000000000 | 40.0444 | 3.594 | 40 | 10000000000 | 145 | 121.8657 | 40.0202 | 8.3384 | 40 | 90.1622 | 89.8166 | 54.1765 | 10000000000 | 89.9796 | 4.2957 | 90 | 95.1851 | 89.9894 | 3.1106 | 90 | 95.9416 | 14.4033 | -18.8529 | 66.3591 | 77.97 | 0.85501
Log | 1530 | 12.75 | 2014-08-22 06:48 | C13EOAT_test | 0.74124 | -0.37508 | 75.7393 | 282.3754 | 53.8719 | 1.5158 | -0.7601 | 4.1488 | 1.5 | 14.2445 | 24.7171 | 2.675 | 1.3288 | 167.8172 | 99.02 | 4.1017 | 103.1217 | 6.8383 | 103 | 102.0941 | 104.0114 | 104 | 558.647 | 20.4247 | 87.6275 | 80.1897 | 217.375 | 216.643 | 390.3007 | 83.9086 | 4.1157 | 84 | 1800.159 | 3.7238 | 1800 | 25.1077 | 1.8933 | 25 | 10000000000 | 35.3867 | 30.8239 | 179.9997 | 89.5289 | 90.0041 | 7.7667 | 90 | 186.0444 | 204.474 | 204.8266 | 195.0176 | 261.031 | 263.6719 | 240.4047 | 10000000000 | 10000000000 | 40.0768 | 3.576 | 40 | 10000000000 | 145 | 121.9569 | 40.0221 | 8.3372 | 40 | 90.1794 | 89.8203 | 54.2196 | 10000000000 | 90.0127 | 4.2815 | 90 | 95.2677 | 89.9998 | 3.1105 | 90 | 95.9391 | 14.404 | -18.8303 | 66.5483 | 77.98 | 0.85501
Log | 1531 | 12.7583 | 2014-08-22 06:48 | C13EOAT_test | 0.74136 | -0.37508 | 77.5463 | 282.7535 | 109.4997 | 1.5168 | -0.76013 | 4.1482 | 1.5 | 14.2497 | 24.7133 | 2.5475 | 1.3562 | 167.8162 | 99.02 | 4.1682 | 103.1882 | 6.8259 | 103 | 102.0148 | 104.021 | 104 | 563.9802 | 20.4221 | 87.6239 | 80.1923 | 217.3438 | 216.643 | 390.3007 | 83.9081 | 4.1165 | 84 | 1799.917 | 3.7243 | 1800 | 25.143 | 1.891 | 25 | 10000000000 | 35.3922 | 30.7138 | 180.0144 | 89.5407 | 90.0506 | 7.7574 | 90 | 186.1434 | 204.7437 | 205.3345 | 194.9308 | 260.366 | 263.8177 | 239.9218 | 10000000000 | 10000000000 | 40.0976 | 3.5538 | 40 | 10000000000 | 145 | 122.0953 | 40.0444 | 8.3352 | 40 | 90.181 | 89.8334 | 54.2371 | 10000000000 | 90.0052 | 4.2816 | 90 | 95.229 | 90.0072 | 3.1103 | 90 | 95.9386 | 14.4065 | -18.8277 | 66.5636 | 77.97 | 0.85501
Log | 1532 | 12.7667 | 2014-08-22 06:49 | C13EOAT_test | 0.73931 | -0.37508 | 75.3524 | 282.8012 | 109.1975 | 1.4361 | -0.75973 | 4.149 | 1.5 | 14.1098 | 24.7139 | 2.5354 | 1.3407 | 168.4845 | 99.0251 | 4.2105 | 103.2356 | 6.8121 | 103 | 102.0357 | 104.02 | 104 | 567.5362 | 20.4251 | 87.9327 | 80.5517 | 217.4125 | 216.643 | 390.6443 | 84.2422 | 4.1143 | 84 | 1799.112 | 3.7256 | 1800 | 25.1005 | 1.8902 | 25 | 10000000000 | 35.3593 | 30.7324 | 180.0031 | 89.5159 | 90.0267 | 7.759 | 90 | 186.0545 | 205.3938 | 205.8304 | 194.8187 | 260.5383 | 263.7718 | 239.9267 | 10000000000 | 10000000000 | 40.0736 | 3.5346 | 40 | 10000000000 | 145 | 122.1698 | 40.0263 | 8.3352 | 40 | 90.1806 | 89.8226 | 54.2009 | 10000000000 | 89.9825 | 4.2899 | 90 | 95.2383 | 90.0016 | 3.1104 | 90 | 95.9509 | 14.4032 | -18.4734 | 66.2793 | 77.97 | 0.85501
Log | 1533 | 12.775 | 2014-08-22 06:50 | C13EOAT_test | 0.74124 | -0.37508 | 80.6047 | 282.7711 | 100.9107 | 1.5025 | -0.75998 | 4.1481 | 1.5 | 13.7685 | 24.8881 | 2.6722 | 1.3918 | 167.7177 | 99.02 | 3.9458 | 102.9658 | 6.8245 | 103 | 102.0321 | 104.0255 | 104 | 583.0502 | 20.4247 | 87.5904 | 80.1272 | 217.3397 | 216.643 | 390.3007 | 83.8588 | 4.1168 | 84 | 1799.965 | 3.7243 | 1800 | 24.8203 | 1.8977 | 25 | 10000000000 | 35.1821 | 30.6013 | 180.0107 | 89.515 | 90.0153 | 7.758 | 90 | 185.8556 | 204.0756 | 204.811 | 195.281 | 260.5763 | 263.5284 | 239.6542 | 10000000000 | 10000000000 | 40.0088 | 3.515 | 40 | 10000000000 | 145 | 122.1338 | 40.0297 | 8.334 | 40 | 90.1655 | 89.8452 | 54.1706 | 10000000000 | 89.9989 | 4.2887 | 90 | 95.1982 | 90.0054 | 3.1104 | 90 | 95.932 | 14.406 | -18.8928 | 65.5945 | 77.94 | 0.85501
Log | 1534 | 12.7834 | 2014-08-22 06:50 | C13EOAT_test | 0.74177 | -0.37508 | 77.1243 | 282.4064 | 89.6182 | 1.5235 | -0.76012 | 4.1481 | 1.5 | 13.7556 | 24.8604 | 2.6276 | 1.3793 | 167.5483 | 99.02 | 3.9051 | 102.9252 | 6.8306 | 103 | 102.0825 | 104.033 | 104 | 575.8116 | 20.4158 | 87.5099 | 80.0384 | 217.3486 | 216.643 | 390.3007 | 83.7742 | 4.1189 | 84 | 1800.513 | 3.7234 | 1800 | 24.8391 | 1.8997 | 25 | 10000000000 | 35.1805 | 30.7426 | 179.9649 | 89.5243 | 90.0177 | 7.7578 | 90 | 185.905 | 203.5979 | 204.0792 | 194.7038 | 260.4765 | 263.9976 | 239.9689 | 10000000000 | 10000000000 | 39.9771 | 3.5133 | 40 | 10000000000 | 145 | 122.0741 | 40.0063 | 8.3349 | 40 | 90.1596 | 89.8054 | 54.1965 | 10000000000 | 89.9692 | 4.3037 | 90 | 95.2219 | 89.9825 | 3.1115 | 90 | 95.9372 | 14.4072 | -18.9816 | 65.5703 | 77.95 | 0.85501
Log | 1535 | 12.7917 | 2014-08-22 06:51 | C13EOAT_test | 0.74179 | -0.37508 | 81.2113 | 283.0549 | 110.0314 | 1.4704 | -0.76013 | 4.1481 | 1.5 | 13.7788 | 24.7632 | 2.5705 | 1.3651 | 167.7698 | 99.02 | 4.0384 | 103.0584 | 6.8224 | 103 | 101.9546 | 104.0224 | 104 | 564.1703 | 20.1553 | 87.6116 | 80.1582 | 217.3752 | 216.643 | 390.3007 | 83.8849 | 4.1214 | 84 | 1799.209 | 3.7254 | 1800 | 24.9095 | 1.9001 | 25 | 10000000000 | 35.1825 | 30.7098 | 179.9644 | 89.5105 | 89.9946 | 7.7618 | 90 | 185.863 | 204.7229 | 205.6143 | 194.5714 | 260.7441 | 264.0012 | 239.6919 | 10000000000 | 10000000000 | 39.9719 | 3.5196 | 40 | 10000000000 | 145 | 122.117 | 39.9682 | 8.3366 | 40 | 90.1593 | 89.8051 | 54.2228 | 10000000000 | 89.9725 | 4.3053 | 90 | 95.2352 | 89.9822 | 3.1119 | 90 | 95.9476 | 14.4072 | -18.8618 | 65.618 | 77.94 | 0.85501
Log | 1536 | 12.8 | 2014-08-22 06:51 | C13EOAT_test | 0.74145 | -0.37508 | 79.7176 | 283.1203 | 120.6884 | 1.5529 | -0.76006 | 4.1484 | 1.5 | 13.7631 | 24.7793 | 2.5315 | 1.3908 | 168.1981 | 99.0231 | 4.1227 | 103.1458 | 6.8102 | 103 | 101.9914 | 104.0477 | 104 | 554.1617 | 20.3256 | 87.8125 | 80.3856 | 217.3648 | 216.643 | 390.3007 | 84.099 | 4.1209 | 84 | 1800.306 | 3.7239 | 1800 | 24.9396 | 1.9005 | 25 | 10000000000 | 35.1961 | 30.701 | 179.9758 | 89.5141 | 89.9995 | 7.762 | 90 | 185.8584 | 204.5028 | 205.0793 | 194.8505 | 261.0226 | 263.6714 | 239.9986 | 10000000000 | 10000000000 | 39.9321 | 3.5314 | 40 | 10000000000 | 145 | 122.2207 | 40.0095 | 8.3348 | 40 | 90.1761 | 89.7997 | 54.2226 | 10000000000 | 90.0009 | 4.2972 | 90 | 95.2062 | 89.9879 | 3.1121 | 90 | 95.9528 | 14.405 | -18.6375 | 65.5812 | 77.94 | 0.85501
Log | 1537 | 12.8083 | 2014-08-22 06:52 | C13EOAT_test | 0.74152 | -0.37508 | 73.6134 | 282.9626 | 116.7972 | 1.5358 | -0.76016 | 4.1475 | 1.5 | 13.8182 | 24.7144 | 2.5274 | 1.3918 | 167.9975 | 99.0294 | 4.1491 | 103.1785 | 6.8004 | 103 | 101.9651 | 104.0149 | 104 | 559.0461 | 20.4221 | 87.715 | 80.2825 | 217.3323 | 216.643 | 390.3007 | 83.9988 | 4.1227 | 84 | 1800.286 | 3.7237 | 1800 | 24.9764 | 1.9002 | 25 | 10000000000 | 35.2212 | 30.6684 | 179.9988 | 89.4874 | 89.9821 | 7.7653 | 90 | 185.8813 | 204.5897 | 204.7646 | 194.741 | 260.8554 | 263.2849 | 239.4551 | 10000000000 | 10000000000 | 39.9038 | 3.5505 | 40 | 10000000000 | 145 | 122.314 | 39.9897 | 8.3362 | 40 | 90.188 | 89.8108 | 54.1671 | 10000000000 | 89.9987 | 4.3003 | 90 | 95.2048 | 89.9994 | 3.1119 | 90 | 95.9496 | 14.4069 | -18.7469 | 65.6982 | 77.93 | 0.85501
Log | 1538 | 12.8167 | 2014-08-22 06:52 | C13EOAT_test | 0.74138 | -0.37508 | 84.1463 | 282.7562 | 76.0875 | 1.5042 | -0.76006 | 4.1471 | 1.5 | 13.8486 | 24.5959 | 2.5274 | 1.3826 | 168.2427 | 99.02 | 4.1966 | 103.2166 | 6.7881 | 103 | 101.8233 | 104.0083 | 104 | 572.4799 | 20.3549 | 87.827 | 80.4157 | 217.3342 | 216.643 | 390.3007 | 84.1213 | 4.1207 | 84 | 1798.626 | 3.7262 | 1800 | 25.0109 | 1.8996 | 25 | 10000000000 | 35.2584 | 30.6493 | 180.0028 | 89.4847 | 89.9935 | 7.7643 | 90 | 185.8697 | 205.6478 | 205.5101 | 194.4517 | 260.0121 | 263.3317 | 239.896 | 10000000000 | 10000000000 | 39.8791 | 3.5776 | 40 | 10000000000 | 145 | 122.3275 | 39.9438 | 8.3392 | 40 | 90.1789 | 89.8239 | 54.2045 | 10000000000 | 89.9841 | 4.3085 | 90 | 95.2045 | 90.0014 | 3.1116 | 90 | 95.9462 | 14.4077 | -18.6043 | 65.762 | 77.92 | 0.85501
Log | 1539 | 12.825 | 2014-08-22 06:53 | C13EOAT_test | 0.74149 | -0.37508 | 85.9321 | 282.3725 | 97.423 | 1.5016 | -0.76011 | 4.1469 | 1.5 | 13.9493 | 24.7406 | 2.575 | 1.3846 | 167.8733 | 99.0201 | 4.0476 | 103.0676 | 6.7905 | 103 | 101.7263 | 104.0076 | 104 | 575.7487 | 20.3909 | 87.6451 | 80.2282 | 217.3459 | 216.643 | 389.957 | 83.9366 | 4.1205 | 84 | 1800.429 | 3.7235 | 1800 | 25.0498 | 1.8983 | 25 | 10000000000 | 35.2448 | 30.7427 | 180.0098 | 89.4894 | 89.9704 | 7.7694 | 90 | 185.8466 | 205.4444 | 205.2766 | 194.8029 | 259.9728 | 262.7862 | 239.9219 | 10000000000 | 10000000000 | 39.8652 | 3.6046 | 40 | 10000000000 | 145 | 122.266 | 39.9654 | 8.3393 | 40 | 90.1762 | 89.8336 | 54.1524 | 10000000000 | 89.9834 | 4.3096 | 90 | 95.1963 | 90.0049 | 3.1114 | 90 | 95.938 | 14.4085 | -18.7919 | 65.9699 | 77.93 | 0.85501
Log | 1540 | 12.8333 | 2014-08-22 06:53 | C13EOAT_test | 0.74122 | -0.37508 | 78.2199 | 282.6348 | 113.7345 | 1.5016 | -0.76009 | 4.1467 | 1.5 | 14.0044 | 24.7743 | 2.5518 | 1.3917 | 167.7777 | 99.0216 | 3.9527 | 102.9742 | 6.7961 | 103 | 101.98 | 104.0256 | 104 | 577.0043 | 20.3963 | 87.6216 | 80.1561 | 217.387 | 216.643 | 390.3007 | 83.8889 | 4.1209 | 84 | 1799.795 | 3.7245 | 1800 | 25.0862 | 1.8965 | 25 | 10000000000 | 35.3242 | 30.7409 | 180.0064 | 89.5045 | 89.9724 | 7.7713 | 90 | 185.9003 | 204.743 | 204.9515 | 194.8108 | 260.9868 | 263.7439 | 241.3018 | 10000000000 | 10000000000 | 39.8986 | 3.6304 | 40 | 10000000000 | 145 | 122.2934 | 39.9584 | 8.3407 | 40 | 90.1873 | 89.8191 | 54.1313 | 10000000000 | 90.0161 | 4.2993 | 90 | 95.2312 | 90.0032 | 3.1113 | 90 | 95.9477 | 14.4075 | -18.8654 | 66.0784 | 77.92 | 0.85501
Log | 1541 | 12.8417 | 2014-08-22 06:54 | C13EOAT_test | 0.74147 | -0.37508 | 80.0861 | 282.7375 | 111.0419 | 1.5172 | -0.76008 | 4.147 | 1.5 | 14.0466 | 24.7154 | 2.5277 | 1.3764 | 167.5903 | 99.0221 | 3.939 | 102.9612 | 6.7987 | 103 | 101.8518 | 104.0122 | 104 | 578.5997 | 20.1234 | 87.5192 | 80.0712 | 217.3491 | 216.643 | 389.957 | 83.7952 | 4.123 | 84 | 1799.392 | 3.7251 | 1800 | 25.0503 | 1.8963 | 25 | 10000000000 | 35.3407 | 30.7801 | 179.9782 | 89.4921 | 89.9405 | 7.7785 | 90 | 185.9126 | 204.6248 | 205.2884 | 194.6752 | 260.7379 | 263.2636 | 240.7644 | 10000000000 | 10000000000 | 39.9648 | 3.6434 | 40 | 10000000000 | 145 | 122.2086 | 39.9787 | 8.3406 | 40 | 90.1757 | 89.8025 | 54.0505 | 10000000000 | 89.9706 | 4.3181 | 90 | 95.2265 | 89.9891 | 3.1118 | 90 | 95.9515 | 14.4073 | -18.951 | 66.1619 | 77.91 | 0.85501
Log | 1542 | 12.85 | 2014-08-22 06:54 | C13EOAT_test | 0.74122 | -0.37508 | 79.2014 | 282.4527 | 123.2325 | 1.4821 | -0.76019 | 4.1472 | 1.5 | 14.0502 | 24.7185 | 2.5575 | 1.3912 | 167.8429 | 99.0484 | 3.9317 | 102.98 | 6.7994 | 103 | 101.7816 | 104.0349 | 104 | 565.02 | 20.2949 | 87.6451 | 80.1978 | 217.3314 | 216.643 | 389.957 | 83.9214 | 4.1258 | 84 | 1800.469 | 3.7235 | 1800 | 25.0366 | 1.8958 | 25 | 10000000000 | 35.2411 | 30.7201 | 179.9897 | 89.4765 | 89.9628 | 7.7774 | 90 | 185.8997 | 205.1992 | 205.0378 | 194.4848 | 260.6984 | 263.9016 | 241.0865 | 10000000000 | 10000000000 | 39.9986 | 3.6438 | 40 | 10000000000 | 145 | 122.2777 | 39.9784 | 8.3412 | 40 | 90.1633 | 89.8264 | 54.0303 | 10000000000 | 89.9839 | 4.3149 | 90 | 95.2202 | 89.9948 | 3.1119 | 90 | 95.9604 | 14.4062 | -18.8506 | 66.1669 | 77.93 | 0.85501
Log | 1543 | 12.8584 | 2014-08-22 06:55 | C13EOAT_test | 0.7406 | -0.37508 | 79.9221 | 282.419 | 101.3285 | 1.5297 | -0.76008 | 4.1482 | 1.5 | 13.9578 | 24.7127 | 2.5275 | 1.3717 | 168.1474 | 99.0408 | 4.1079 | 103.1487 | 6.7851 | 103 | 101.6012 | 104.0458 | 104 | 556.7662 | 20.1253 | 87.7749 | 80.3725 | 217.3605 | 216.643 | 390.3007 | 84.0737 | 4.1251 | 84 | 1800.574 | 3.7233 | 1800 | 24.9834 | 1.8966 | 25 | 10000000000 | 35.2826 | 30.7264 | 180.021 | 89.4741 | 89.9728 | 7.778 | 90 | 185.8503 | 204.1683 | 204.3279 | 194.2177 | 260.9464 | 264.0512 | 240.5832 | 10000000000 | 10000000000 | 40.0472 | 3.6354 | 40 | 10000000000 | 145 | 122.2887 | 39.9892 | 8.341 | 40 | 90.1811 | 89.8399 | 53.9771 | 10000000000 | 89.9822 | 4.3167 | 90 | 95.2214 | 90.0105 | 3.1118 | 90 | 95.9572 | 14.4119 | -18.6683 | 65.9943 | 77.91 | 0.85501
Log | 1544 | 12.8667 | 2014-08-22 06:55 | C13EOAT_test | 0.74179 | -0.37508 | 74.2409 | 283.0572 | 192.2207 | 1.4723 | -0.76007 | 4.1478 | 1.5 | 13.8878 | 24.6415 | 2.5274 | 1.3918 | 168.061 | 99.05 | 4.1695 | 103.2195 | 6.7708 | 103 | 101.8924 | 104.0439 | 104 | 564.3942 | 20.1849 | 87.7433 | 80.3177 | 217.3426 | 216.643 | 390.3007 | 84.0305 | 4.1256 | 84 | 1800.714 | 3.7233 | 1800 | 24.9748 | 1.897 | 25 | 10000000000 | 35.236 | 30.7092 | 180.0218 | 89.4705 | 89.9551 | 7.7827 | 90 | 185.923 | 205.1753 | 204.4334 | 194.1983 | 260.5773 | 263.4764 | 241.1249 | 10000000000 | 10000000000 | 40.0717 | 3.6239 | 40 | 10000000000 | 145 | 122.3301 | 39.9978 | 8.3409 | 40 | 90.1811 | 89.8407 | 53.8896 | 10000000000 | 90.0033 | 4.3091 | 90 | 95.2448 | 90.0109 | 3.1116 | 90 | 95.9698 | 14.4076 | -18.7323 | 65.8422 | 77.91 | 0.8551
Log | 1545 | 12.875 | 2014-08-22 06:56 | C13EOAT_test | 0.74125 | -0.37508 | 74.3496 | 281.9961 | 96.067 | 1.5113 | -0.7601 | 4.1478 | 1.5 | 13.8067 | 24.7055 | 2.5276 | 1.3917 | 168.1593 | 99.05 | 4.1695 | 103.2195 | 6.7607 | 103 | 101.908 | 104.0384 | 104 | 569.9895 | 20.3546 | 87.7669 | 80.3924 | 217.3684 | 216.643 | 390.3007 | 84.0797 | 4.1241 | 84 | 1800.022 | 3.7244 | 1800 | 24.9173 | 1.899 | 25 | 10000000000 | 35.2037 | 30.7818 | 180.028 | 89.4872 | 90.0004 | 7.7771 | 90 | 185.9821 | 204.8167 | 204.86 | 194.4921 | 260.8472 | 263.5247 | 241.4825 | 10000000000 | 10000000000 | 40.1068 | 3.6024 | 40 | 10000000000 | 145 | 122.4198 | 40.0105 | 8.3402 | 40 | 90.1998 | 89.8282 | 53.8779 | 10000000000 | 89.9827 | 4.3181 | 90 | 95.2129 | 90.014 | 3.1111 | 90 | 95.9778 | 14.4108 | -18.6576 | 65.6825 | 77.91 | 0.85502
Log | 1546 | 12.8833 | 2014-08-22 06:56 | C13EOAT_test | 0.74148 | -0.37508 | 72.6943 | 282.3748 | 93.8022 | 1.4887 | -0.76016 | 4.1484 | 1.5 | 13.8135 | 24.7138 | 2.5494 | 1.3697 | 168.2034 | 99.05 | 4.1726 | 103.2226 | 6.7488 | 103 | 101.9461 | 104.0369 | 104 | 579.5931 | 20.2951 | 87.8115 | 80.3918 | 217.3333 | 216.643 | 390.3007 | 84.1017 | 4.1227 | 84 | 1800.081 | 3.7242 | 1800 | 24.9283 | 1.9 | 25 | 10000000000 | 35.2088 | 30.7863 | 180.0103 | 89.4642 | 89.9792 | 7.7817 | 90 | 185.9553 | 205.6296 | 204.938 | 194.2811 | 260.3683 | 264.1331 | 241.7805 | 10000000000 | 10000000000 | 40.1086 | 3.5849 | 40 | 10000000000 | 145 | 122.3312 | 39.9799 | 8.3422 | 40 | 90.1847 | 89.8256 | 53.8859 | 10000000000 | 90.0084 | 4.3109 | 90 | 95.2105 | 90.0052 | 3.1111 | 90 | 95.9763 | 14.4123 | -18.6582 | 65.6993 | 77.9 | 0.85501
Log | 1547 | 12.8917 | 2014-08-22 06:57 | C13EOAT_test | 0.74147 | -0.37508 | 73.2367 | 283.119 | 143.5873 | 1.5051 | -0.76021 | 4.1485 | 1.5 | 13.7752 | 24.7126 | 2.5334 | 1.3868 | 167.7043 | 99.05 | 4.0302 | 103.0802 | 6.752 | 103 | 101.8501 | 104.0383 | 104 | 580.2609 | 20.2088 | 87.5736 | 80.1306 | 217.3409 | 216.643 | 389.957 | 83.8521 | 4.1242 | 84 | 1799.667 | 3.7249 | 1800 | 24.9457 | 1.9005 | 25 | 10000000000 | 35.181 | 30.8205 | 180.0203 | 89.5083 | 89.9767 | 7.7839 | 90 | 185.9461 | 204.1608 | 204.236 | 194.3439 | 261.4961 | 264.7307 | 241.8582 | 10000000000 | 10000000000 | 40.0889 | 3.5641 | 40 | 10000000000 | 145 | 122.3023 | 39.9674 | 8.3432 | 40 | 90.165 | 89.8553 | 53.9068 | 10000000000 | 89.9877 | 4.3199 | 90 | 95.2259 | 90.0101 | 3.1108 | 90 | 95.9836 | 14.4144 | -18.9194 | 65.6251 | 77.9 | 0.85515
Log | 1548 | 12.9 | 2014-08-22 06:57 | C13EOAT_test | 0.74185 | -0.37508 | 75.6145 | 282.736 | 142.6957 | 1.5293 | -0.76007 | 4.1487 | 1.5 | 13.7283 | 24.7259 | 2.5815 | 1.3861 | 167.645 | 99.05 | 3.9601 | 103.0101 | 6.7556 | 103 | 102.0616 | 104.0426 | 104 | 576.8663 | 20.0411 | 87.545 | 80.1 | 217.3811 | 216.643 | 389.957 | 83.8225 | 4.1241 | 84 | 1800.17 | 3.7241 | 1800 | 24.9163 | 1.9022 | 25 | 10000000000 | 35.1835 | 30.799 | 179.9682 | 89.5126 | 89.97 | 7.7866 | 90 | 185.8988 | 204.484 | 204.4688 | 194.0368 | 261.0635 | 263.8193 | 241.1479 | 10000000000 | 10000000000 | 40.1111 | 3.5431 | 40 | 10000000000 | 145 | 122.236 | 39.9366 | 8.3456 | 40 | 90.1608 | 89.8074 | 53.906 | 10000000000 | 89.9721 | 4.3284 | 90 | 95.1763 | 89.9841 | 3.1118 | 90 | 95.9938 | 14.4137 | -18.95 | 65.5273 | 77.89 | 0.85516
Log | 1549 | 12.9084 | 2014-08-22 06:58 | C13EOAT_test | 0.74101 | -0.37508 | 75.9575 | 282.3795 | 105.3878 | 1.536 | -0.76014 | 4.1482 | 1.5 | 13.6806 | 24.8299 | 2.5645 | 1.3873 | 167.6591 | 99.05 | 3.9052 | 102.9551 | 6.7604 | 103 | 101.9267 | 104.0467 | 104 | 562.8978 | 20.4066 | 87.551 | 80.1082 | 217.3565 | 216.643 | 389.957 | 83.8296 | 4.1268 | 84 | 1799.729 | 3.7247 | 1800 | 24.8963 | 1.904 | 25 | 10000000000 | 35.1856 | 30.8476 | 180.0048 | 89.4971 | 89.9985 | 7.7831 | 90 | 185.8255 | 203.9812 | 203.9699 | 193.5752 | 261.6033 | 264.1796 | 240.8157 | 10000000000 | 10000000000 | 40.0861 | 3.5218 | 40 | 10000000000 | 145 | 122.2936 | 39.9741 | 8.3444 | 40 | 90.1727 | 89.8321 | 53.9692 | 10000000000 | 89.9845 | 4.3264 | 90 | 95.2193 | 90.0024 | 3.1115 | 90 | 95.9852 | 14.4168 | -18.9418 | 65.4356 | 77.88 | 0.85509
Log | 1550 | 12.9167 | 2014-08-22 06:58 | C13EOAT_test | 0.73701 | -0.37508 | 80.5336 | 282.4236 | 124.5356 | 1.5105 | -0.76008 | 4.1487 | 1.5 | 13.7415 | 24.737 | 2.5857 | 1.3435 | 168.2345 | 99.05 | 4.0048 | 103.0548 | 6.7541 | 103 | 102.0402 | 104.0569 | 104 | 556.1447 | 20.4159 | 87.806 | 80.4284 | 217.3475 | 216.643 | 389.957 | 84.1172 | 4.1267 | 84 | 1800.41 | 3.7238 | 1800 | 24.9267 | 1.905 | 25 | 10000000000 | 35.1977 | 30.8035 | 179.9952 | 89.5213 | 90.0352 | 7.7777 | 90 | 185.7882 | 204.7315 | 204.5081 | 193.918 | 260.7966 | 264.0186 | 240.2161 | 10000000000 | 10000000000 | 40.0344 | 3.5109 | 40 | 10000000000 | 145 | 122.307 | 40.0186 | 8.3427 | 40 | 90.1856 | 89.8096 | 54.0532 | 10000000000 | 90.0613 | 4.2989 | 90 | 95.2377 | 89.9976 | 3.1116 | 90 | 95.9902 | 14.4188 | -18.6216 | 65.5646 | 77.87 | 0.85524
Log | 1551 | 12.925 | 2014-08-22 06:59 | C13EOAT_test | 0.74174 | -0.37508 | 73.211 | 282.4014 | 120.8771 | 1.4967 | -0.76016 | 4.1478 | 1.5 | 13.8244 | 24.7139 | 2.5424 | 1.3901 | 167.9727 | 99.05 | 4.1018 | 103.1518 | 6.7415 | 103 | 101.9349 | 104.049 | 104 | 559.6724 | 20.2992 | 87.6898 | 80.2829 | 217.3487 | 216.643 | 389.957 | 83.9864 | 4.1286 | 84 | 1800.278 | 3.7239 | 1800 | 24.9321 | 1.906 | 25 | 10000000000 | 35.2264 | 30.7787 | 180.0302 | 89.5142 | 90.0063 | 7.7824 | 90 | 185.7955 | 204.4818 | 204.4156 | 193.9806 | 260.8815 | 264.0107 | 239.6891 | 10000000000 | 10000000000 | 39.9711 | 3.5089 | 40 | 10000000000 | 145 | 122.3683 | 39.9903 | 8.3445 | 40 | 90.1886 | 89.8416 | 54.056 | 10000000000 | 90.0081 | 4.3171 | 90 | 95.1833 | 90.0151 | 3.111 | 90 | 95.9952 | 14.4197 | -18.7671 | 65.7365 | 77.87 | 0.85514
Log | 1552 | 12.9333 | 2014-08-22 06:59 | C13EOAT_test | 0.74104 | -0.37508 | 75.6419 | 282.5045 | 134.767 | 1.5169 | -0.7601 | 4.1477 | 1.5 | 13.9231 | 24.7001 | 2.6017 | 1.3918 | 168.3463 | 99.05 | 4.1222 | 103.1722 | 6.7321 | 103 | 101.79 | 104.0393 | 104 | 568.3264 | 20.3449 | 87.8597 | 80.4866 | 217.3493 | 216.643 | 389.957 | 84.1731 | 4.1271 | 84 | 1800.516 | 3.7236 | 1800 | 25.0572 | 1.9033 | 25 | 10000000000 | 35.2818 | 30.7095 | 180.0255 | 89.5111 | 89.9986 | 7.7835 | 90 | 185.7885 | 205.0123 | 204.8735 | 194.008 | 260.8942 | 263.9482 | 238.7874 | 10000000000 | 10000000000 | 39.9513 | 3.5163 | 40 | 10000000000 | 145 | 122.4223 | 39.9586 | 8.3466 | 40 | 90.1889 | 89.8366 | 54.0549 | 10000000000 | 89.9832 | 4.325 | 90 | 95.2275 | 90.0128 | 3.1105 | 90 | 95.9904 | 14.4198 | -18.5634 | 65.9391 | 77.87 | 0.85529
Log | 1553 | 12.9417 | 2014-08-22 07:00 | C13EOAT_test | 0.74163 | -0.37508 | 74.2364 | 282.0118 | 169.4643 | 1.506 | -0.7601 | 4.1479 | 1.5 | 14.0806 | 24.7134 | 2.5524 | 1.3918 | 168.2055 | 99.05 | 4.2237 | 103.2737 | 6.7138 | 103 | 102.1645 | 104.038 | 104 | 581.098 | 20.2719 | 87.821 | 80.3845 | 217.3763 | 216.643 | 390.3007 | 84.1028 | 4.1239 | 84 | 1799.783 | 3.7246 | 1800 | 25.0794 | 1.9019 | 25 | 10000000000 | 35.273 | 30.8039 | 180.0507 | 89.5191 | 90.0019 | 7.7823 | 90 | 185.7621 | 204.244 | 204.2676 | 193.7874 | 261.1737 | 264.2671 | 239.8644 | 10000000000 | 10000000000 | 39.9357 | 3.5321 | 40 | 10000000000 | 145 | 122.3043 | 39.9962 | 8.3455 | 40 | 90.1975 | 89.8533 | 54.0529 | 10000000000 | 90.0059 | 4.3154 | 90 | 95.2197 | 90.0254 | 3.1095 | 90 | 95.9885 | 14.4228 | -18.6655 | 66.2603 | 77.88 | 0.85531
Log | 1554 | 12.95 | 2014-08-22 07:00 | C13EOAT_test | 0.74116 | -0.37508 | 77.8255 | 282.7504 | 83.7126 | 1.5111 | -0.76002 | 4.1478 | 1.5 | 14.1566 | 24.7046 | 2.5317 | 1.3917 | 168.282 | 99.05 | 4.1087 | 103.1587 | 6.71 | 103 | 102.0509 | 104.033 | 104 | 578.6649 | 19.9837 | 87.8504 | 80.4317 | 217.3653 | 216.643 | 390.3007 | 84.141 | 4.121 | 84 | 1799.6 | 3.7251 | 1800 | 25.1227 | 1.8994 | 25 | 10000000000 | 35.3313 | 30.7303 | 179.9942 | 89.5341 | 90.004 | 7.7814 | 90 | 185.8222 | 205.4543 | 205.0717 | 193.8919 | 260.6007 | 263.7434 | 239.8696 | 10000000000 | 10000000000 | 39.9287 | 3.5507 | 40 | 10000000000 | 145 | 122.2635 | 39.9811 | 8.3473 | 40 | 90.1767 | 89.8175 | 54.1202 | 10000000000 | 89.9956 | 4.3175 | 90 | 95.212 | 89.9971 | 3.11 | 90 | 95.9917 | 14.4258 | -18.6183 | 66.4173 | 77.86 | 0.85532
Log | 1555 | 12.9583 | 2014-08-22 07:01 | C13EOAT_test | 0.74131 | -0.37508 | 73.582 | 282.6617 | 116.6435 | 1.5518 | -0.76009 | 4.1483 | 1.5 | 14.1606 | 24.7139 | 2.5899 | 1.3827 | 168.0714 | 99.05 | 3.9662 | 103.0162 | 6.7161 | 103 | 102.1415 | 104.0392 | 104 | 575.9138 | 20.3613 | 87.7545 | 80.3169 | 217.3555 | 216.643 | 389.957 | 84.0357 | 4.1198 | 84 | 1800.337 | 3.7239 | 1800 | 25.1164 | 1.8978 | 25 | 10000000000 | 35.3516 | 30.6234 | 179.9855 | 89.5011 | 90.0045 | 7.7809 | 90 | 185.7076 | 204.9837 | 205.1072 | 193.6895 | 260.0397 | 263.055 | 239.1958 | 10000000000 | 10000000000 | 39.8783 | 3.5735 | 40 | 10000000000 | 145 | 122.1661 | 39.9717 | 8.3486 | 40 | 90.1723 | 89.8132 | 54.0623 | 10000000000 | 89.9812 | 4.3238 | 90 | 95.222 | 89.9927 | 3.1102 | 90 | 95.9878 | 14.4215 | -18.7331 | 66.4166 | 77.84 | 0.85532
Log | 1556 | 12.9667 | 2014-08-22 07:01 | C13EOAT_test | 0.74118 | -0.37508 | 73.0259 | 282.7547 | 130.3304 | 1.4933 | -0.76023 | 4.1474 | 1.5 | 14.0293 | 24.716 | 2.5854 | 1.3874 | 167.7129 | 99.05 | 3.9197 | 102.9697 | 6.72 | 103 | 101.9693 | 104.0348 | 104 | 563.9633 | 20.1468 | 87.5786 | 80.1343 | 217.3721 | 216.643 | 389.957 | 83.8565 | 4.1226 | 84 | 1800.358 | 3.7237 | 1800 | 25.0506 | 1.8978 | 25 | 10000000000 | 35.2985 | 30.6266 | 179.9907 | 89.5067 | 89.9862 | 7.7838 | 90 | 185.6035 | 204.9356 | 205.1242 | 193.3055 | 260.0341 | 262.8325 | 240.9045 | 10000000000 | 10000000000 | 39.8558 | 3.601 | 40 | 10000000000 | 145 | 122.2035 | 39.9784 | 8.3489 | 40 | 90.1763 | 89.8144 | 54.0401 | 10000000000 | 89.9952 | 4.3185 | 90 | 95.1988 | 89.9954 | 3.1101 | 90 | 95.9941 | 14.4227 | -18.9157 | 66.158 | 77.86 | 0.85506
Log | 1557 | 12.975 | 2014-08-22 07:02 | C13EOAT_test | 0.73743 | -0.37508 | 77.0243 | 282.346 | 106.1205 | 1.4726 | -0.76012 | 4.1476 | 1.5 | 13.9631 | 24.7141 | 2.5765 | 1.387 | 168.5543 | 99.05 | 3.9522 | 103.0022 | 6.7199 | 103 | 102.0997 | 104.0551 | 104 | 555.6756 | 20.3695 | 87.957 | 80.5973 | 217.3232 | 216.643 | 390.3007 | 84.2772 | 4.1223 | 84 | 1800.185 | 3.7239 | 1800 | 24.9613 | 1.8995 | 25 | 10000000000 | 35.2189 | 30.7148 | 179.9676 | 89.5492 | 90.0077 | 7.7802 | 90 | 185.5951 | 205.2027 | 204.9296 | 193.2091 | 260.0966 | 262.3523 | 240.3674 | 10000000000 | 10000000000 | 39.8963 | 3.6257 | 40 | 10000000000 | 145 | 122.2443 | 39.987 | 8.3492 | 40 | 90.1732 | 89.7944 | 54.0475 | 10000000000 | 90.0129 | 4.3125 | 90 | 95.2304 | 89.9838 | 3.1102 | 90 | 96.017 | 14.438 | -18.4527 | 66.0564 | 77.86 | 0.85504
Log | 1558 | 12.9833 | 2014-08-22 07:02 | C13EOAT_test | 0.74161 | -0.37508 | 77.9868 | 282.2318 | 99.2356 | 1.5098 | -0.76007 | 4.1474 | 1.5 | 13.8297 | 24.7139 | 2.5516 | 1.3855 | 167.7549 | 99.05 | 4.122 | 103.172 | 6.7038 | 103 | 102.1371 | 104.06 | 104 | 563.6474 | 20.4245 | 87.5862 | 80.1687 | 217.3459 | 216.643 | 390.3007 | 83.8774 | 4.1245 | 84 | 1800.253 | 3.7239 | 1800 | 24.8973 | 1.9018 | 25 | 10000000000 | 35.1844 | 30.7408 | 179.9854 | 89.5219 | 90.0011 | 7.7812 | 90 | 185.4506 | 204.8358 | 204.6002 | 193.5835 | 259.8538 | 262.7039 | 240.5298 | 10000000000 | 10000000000 | 39.971 | 3.6384 | 40 | 10000000000 | 145 | 122.2958 | 39.9923 | 8.3495 | 40 | 90.1925 | 89.7928 | 54.0276 | 10000000000 | 90.0063 | 4.3151 | 90 | 95.2172 | 89.9927 | 3.1098 | 90 | 96.0182 | 14.4334 | -18.8813 | 65.7749 | 77.85 | 0.85525
Log | 1559 | 12.9917 | 2014-08-22 07:03 | C13EOAT_test | 0.74147 | -0.37508 | 74.1877 | 282.3685 | 116.6847 | 1.4857 | -0.76003 | 4.1479 | 1.5 | 13.7926 | 24.7395 | 2.6876 | 1.3397 | 168.0379 | 99.05 | 4.1628 | 103.2128 | 6.6911 | 103 | 102.0335 | 104.0562 | 104 | 574.6608 | 20.4251 | 87.7312 | 80.3067 | 217.4221 | 216.643 | 390.3007 | 84.0189 | 4.1236 | 84 | 1800.221 | 3.7242 | 1800 | 24.8998 | 1.9033 | 25 | 10000000000 | 35.1301 | 30.7253 | 180.0381 | 89.5236 | 90.0089 | 7.7793 | 90 | 185.6094 | 203.0655 | 203.7914 | 193.5787 | 260.4167 | 263.559 | 240.5617 | 10000000000 | 10000000000 | 40.0141 | 3.6397 | 40 | 10000000000 | 145 | 122.2976 | 39.9756 | 8.351 | 40 | 90.201 | 89.8371 | 54.0427 | 10000000000 | 90.0146 | 4.3124 | 90 | 95.2846 | 90.0191 | 3.1085 | 90 | 96.0131 | 14.4379 | -18.7433 | 65.7079 | 77.84 | 0.85531
Log | 1560 | 13 | 2014-08-22 07:03 | C13EOAT_test | 0.74179 | -0.37508 | 73.7522 | 282.6823 | 113.0284 | 1.521 | -0.76012 | 4.1475 | 1.5 | 13.7754 | 24.7139 | 2.6567 | 1.3668 | 168.2872 | 99.05 | 4.1831 | 103.2331 | 6.6797 | 103 | 102.0412 | 104.0422 | 104 | 581.8607 | 20.4181 | 87.846 | 80.4412 | 217.3476 | 216.643 | 390.3007 | 84.1436 | 4.1212 | 84 | 1800.31 | 3.7239 | 1800 | 24.8923 | 1.905 | 25 | 10000000000 | 35.1291 | 30.7627 | 180.0064 | 89.52 | 90.0058 | 7.7792 | 90 | 185.5757 | 204.302 | 205.3291 | 193.7703 | 259.9173 | 262.5818 | 240.424 | 10000000000 | 10000000000 | 40.057 | 3.6287 | 40 | 10000000000 | 145 | 122.2509 | 39.9621 | 8.3522 | 40 | 90.1804 | 89.826 | 53.9541 | 10000000000 | 90.0126 | 4.3129 | 90 | 95.2636 | 90.0032 | 3.1088 | 90 | 96.0178 | 14.4378 | -18.6088 | 65.6723 | 77.83 | 0.85531
Log | 1561 | 13.0084 | 2014-08-22 07:04 | C13EOAT_test | 0.74134 | -0.37508 | 78.0416 | 282.6612 | 144.8029 | 1.5274 | -0.76009 | 4.1473 | 1.5 | 13.805 | 24.7118 | 2.5831 | 1.3842 | 168.0821 | 99.05 | 4.1425 | 103.1925 | 6.6711 | 103 | 102.0458 | 104.0303 | 104 | 581.056 | 20.0237 | 87.76 | 80.3221 | 217.3474 | 216.643 | 390.3007 | 84.041 | 4.1189 | 84 | 1799.726 | 3.7248 | 1800 | 24.9015 | 1.9061 | 25 | 10000000000 | 35.1649 | 30.7303 | 179.9805 | 89.496 | 89.9799 | 7.7831 | 90 | 185.5994 | 203.3565 | 204.4697 | 193.8393 | 259.9917 | 262.9825 | 240.9278 | 10000000000 | 10000000000 | 40.0595 | 3.6172 | 40 | 10000000000 | 145 | 122.1744 | 39.9967 | 8.351 | 40 | 90.1638 | 89.8167 | 53.9631 | 10000000000 | 89.9928 | 4.3203 | 90 | 95.2223 | 89.9902 | 3.109 | 90 | 96.0223 | 14.4378 | -18.7279 | 65.7332 | 77.83 | 0.85532
Log | 1562 | 13.0167 | 2014-08-22 07:04 | C13EOAT_test | 0.74119 | -0.37508 | 76.276 | 282.7815 | 176.8561 | 1.5169 | -0.76015 | 4.1482 | 1.5 | 13.8352 | 24.7622 | 2.6474 | 1.3882 | 168.3158 | 99.05 | 4.0071 | 103.0571 | 6.6742 | 103 | 102.0231 | 104.0342 | 104 | 575.524 | 20.275 | 87.859 | 80.4569 | 217.333 | 216.643 | 390.3007 | 84.1579 | 4.1162 | 84 | 1799.942 | 3.7246 | 1800 | 24.9627 | 1.9056 | 25 | 10000000000 | 35.2084 | 30.7175 | 179.9907 | 89.5168 | 89.9776 | 7.7832 | 90 | 185.5268 | 203.5147 | 204.6557 | 193.8789 | 260.1321 | 263.5468 | 240.8593 | 10000000000 | 10000000000 | 40.0905 | 3.5989 | 40 | 10000000000 | 145 | 122.104 | 39.9547 | 8.3538 | 40 | 90.1804 | 89.8104 | 53.9964 | 10000000000 | 89.9762 | 4.3259 | 90 | 95.189 | 89.9954 | 3.1091 | 90 | 96.0176 | 14.4336 | -18.5932 | 65.7866 | 77.83 | 0.85532
Log | 1563 | 13.025 | 2014-08-22 07:05 | C13EOAT_test | 0.7413 | -0.37508 | 73.2422 | 282.4352 | 134.8034 | 1.4764 | -0.76008 | 4.148 | 1.5 | 13.9264 | 24.854 | 2.7009 | 1.3559 | 168.0637 | 99.05 | 3.9255 | 102.9755 | 6.6799 | 103 | 102.1077 | 104.064 | 104 | 561.5627 | 20.2482 | 87.7534 | 80.3103 | 217.3233 | 216.643 | 390.3007 | 84.0319 | 4.1164 | 84 | 1800.139 | 3.7245 | 1800 | 24.9869 | 1.9055 | 25 | 10000000000 | 35.2795 | 30.6514 | 180.0027 | 89.5316 | 90.0017 | 7.7796 | 90 | 185.4843 | 203.9647 | 204.8502 | 193.493 | 259.991 | 263.0431 | 241.124 | 10000000000 | 10000000000 | 40.1074 | 3.5808 | 40 | 10000000000 | 145 | 122.2207 | 39.9795 | 8.3533 | 40 | 90.1785 | 89.8242 | 53.9997 | 10000000000 | 90.0041 | 4.3156 | 90 | 95.2166 | 90.0014 | 3.1089 | 90 | 96.0197 | 14.4344 | -18.7397 | 65.9755 | 77.82 | 0.85532
Log | 1564 | 13.0333 | 2014-08-22 07:05 | C13EOAT_test | 0.73723 | -0.37508 | 76.4233 | 282.3762 | 86.8235 | 1.5008 | -0.76011 | 4.149 | 1.5 | 13.9667 | 24.7384 | 2.7002 | 1.3918 | 168.302 | 99.05 | 3.9254 | 102.9754 | 6.6819 | 103 | 102.0804 | 104.0449 | 104 | 557.2429 | 20.425 | 87.8481 | 80.4539 | 217.3205 | 216.643 | 389.957 | 84.151 | 4.1171 | 84 | 1799.892 | 3.7247 | 1800 | 25.0315 | 1.9044 | 25 | 10000000000 | 35.2868 | 30.7198 | 179.9756 | 89.5156 | 90.0074 | 7.7792 | 90 | 185.6214 | 205.2214 | 205.5864 | 193.1553 | 260.1802 | 262.8522 | 240.9424 | 10000000000 | 10000000000 | 40.0753 | 3.5633 | 40 | 10000000000 | 145 | 122.2556 | 39.9733 | 8.3544 | 40 | 90.1636 | 89.812 | 54.0496 | 10000000000 | 90.0137 | 4.3131 | 90 | 95.2187 | 89.9878 | 3.1095 | 90 | 96.0177 | 14.4379 | -18.5961 | 66.0634 | 77.81 | 0.85529
Log | 1565 | 13.0417 | 2014-08-22 07:06 | C13EOAT_test | 0.74161 | -0.37508 | 79.4901 | 282.6921 | 106.5937 | 1.5223 | -0.76015 | 4.1484 | 1.5 | 14.0259 | 24.8139 | 2.6996 | 1.3675 | 167.8708 | 99.05 | 4.0669 | 103.1169 | 6.6698 | 103 | 102.2019 | 104.0561 | 104 | 564.9267 | 20.4222 | 87.6437 | 80.227 | 217.3952 | 216.643 | 390.3007 | 83.9354 | 4.1186 | 84 | 1800.06 | 3.7247 | 1800 | 25.0489 | 1.9035 | 25 | 10000000000 | 35.3047 | 30.7061 | 180.0255 | 89.508 | 90.0078 | 7.7796 | 90 | 185.6269 | 204.7847 | 205.1667 | 193.5785 | 260.1862 | 262.9862 | 241.103 | 10000000000 | 10000000000 | 40.0847 | 3.5441 | 40 | 10000000000 | 145 | 122.2826 | 40.0099 | 8.3531 | 40 | 90.1953 | 89.8301 | 54.0899 | 10000000000 | 89.9908 | 4.3234 | 90 | 95.2049 | 90.0127 | 3.1088 | 90 | 96.009 | 14.4355 | -18.823 | 66.1765 | 77.82 | 0.85532
Log | 1566 | 13.05 | 2014-08-22 07:06 | C13EOAT_test | 0.74147 | -0.37508 | 73.6062 | 282.6641 | 116.5424 | 1.5044 | -0.76013 | 4.1485 | 1.5 | 14.0814 | 24.77 | 2.6962 | 1.2896 | 168.0764 | 99.05 | 4.149 | 103.199 | 6.6567 | 103 | 101.961 | 104.0221 | 104 | 573.7868 | 20.3094 | 87.7445 | 80.3319 | 217.3239 | 216.643 | 390.3007 | 84.0382 | 4.1189 | 84 | 1800.015 | 3.7246 | 1800 | 25.0673 | 1.9022 | 25 | 10000000000 | 35.32 | 30.6336 | 180.0286 | 89.476 | 89.9986 | 7.7819 | 90 | 185.5905 | 204.7079 | 204.6012 | 194.0904 | 260.1717 | 263.9097 | 240.9872 | 10000000000 | 10000000000 | 40.0355 | 3.5312 | 40 | 10000000000 | 145 | 122.2948 | 39.9825 | 8.355 | 40 | 90.1847 | 89.8439 | 54.1278 | 10000000000 | 89.978 | 4.3319 | 90 | 95.1918 | 90.0143 | 3.1086 | 90 | 96.017 | 14.436 | -18.7181 | 66.288 | 77.81 | 0.85526
Log | 1567 | 13.0584 | 2014-08-22 07:07 | C13EOAT_test | 0.74184 | -0.37508 | 78.2287 | 282.7566 | 109.8923 | 1.5086 | -0.76022 | 4.1489 | 1.5 | 14.1232 | 24.6993 | 2.6788 | 1.3268 | 168.057 | 99.05 | 4.1831 | 103.233 | 6.6448 | 103 | 102.0386 | 104.0153 | 104 | 576.3768 | 20.125 | 87.7448 | 80.3122 | 217.3545 | 216.643 | 390.3007 | 84.0285 | 4.1174 | 84 | 1800.04 | 3.7245 | 1800 | 25.0727 | 1.9011 | 25 | 10000000000 | 35.3243 | 30.5905 | 180.0555 | 89.4697 | 90.0127 | 7.7806 | 90 | 185.7606 | 205.0345 | 205.0606 | 193.9295 | 259.9681 | 263.0855 | 241.2259 | 10000000000 | 10000000000 | 40.0225 | 3.5262 | 40 | 10000000000 | 145 | 122.2806 | 39.9958 | 8.3546 | 40 | 90.1874 | 89.8681 | 54.1457 | 10000000000 | 90.0015 | 4.3241 | 90 | 95.2023 | 90.0278 | 3.1081 | 90 | 96.0201 | 14.4374 | -18.7377 | 66.3739 | 77.8 | 0.85513
Log | 1568 | 13.0667 | 2014-08-22 07:07 | C13EOAT_test | 0.74121 | -0.37508 | 73.2336 | 282.859 | 141.7993 | 1.4775 | -0.76012 | 4.1488 | 1.5 | 14.1784 | 24.7354 | 2.7006 | 1.3906 | 168.2757 | 99.05 | 4.1769 | 103.2269 | 6.6332 | 103 | 102.0602 | 104.0215 | 104 | 575.4288 | 19.9245 | 87.8553 | 80.4204 | 217.3685 | 216.643 | 390.3007 | 84.1379 | 4.1153 | 84 | 1799.658 | 3.7251 | 1800 | 25.0729 | 1.9001 | 25 | 10000000000 | 35.3431 | 30.6246 | 180.0062 | 89.5122 | 90.0091 | 7.782 | 90 | 185.6343 | 206.0818 | 205.5688 | 193.9384 | 260.0591 | 262.7355 | 240.4183 | 10000000000 | 10000000000 | 39.9738 | 3.533 | 40 | 10000000000 | 145 | 122.2356 | 39.9539 | 8.3572 | 40 | 90.1868 | 89.8194 | 54.1911 | 10000000000 | 89.9726 | 4.3359 | 90 | 95.1973 | 90.0031 | 3.1084 | 90 | 96.0172 | 14.4354 | -18.6295 | 66.48 | 77.8 | 0.8553
Log | 1569 | 13.075 | 2014-08-22 07:08 | C13EOAT_test | 0.74127 | -0.37508 | 75.3026 | 282.3698 | 125.8273 | 1.5162 | -0.76011 | 4.1493 | 1.5 | 14.0755 | 24.8436 | 2.7009 | 1.3824 | 167.8569 | 99.05 | 4.0074 | 103.0574 | 6.6383 | 103 | 101.9587 | 103.9857 | 104 | 574.1747 | 20.3785 | 87.6493 | 80.2077 | 217.3461 | 216.643 | 389.957 | 83.9285 | 4.1153 | 84 | 1799.873 | 3.7246 | 1800 | 25.0384 | 1.8999 | 25 | 10000000000 | 35.34 | 30.5607 | 180.0004 | 89.5166 | 89.9961 | 7.7855 | 90 | 185.6462 | 203.4106 | 203.8522 | 193.8392 | 260.7932 | 263.7923 | 240.2664 | 10000000000 | 10000000000 | 39.9629 | 3.5373 | 40 | 10000000000 | 145 | 122.2032 | 40.0011 | 8.3552 | 40 | 90.1672 | 89.8332 | 54.1678 | 10000000000 | 89.9969 | 4.3276 | 90 | 95.2311 | 90.0002 | 3.1085 | 90 | 96.0189 | 14.4366 | -18.8423 | 66.2773 | 77.8 | 0.85532
Log | 1570 | 13.0833 | 2014-08-22 07:08 | C13EOAT_test | 0.74138 | -0.37508 | 78.2213 | 281.9984 | 106.6809 | 1.5193 | -0.7601 | 4.149 | 1.5 | 13.97 | 24.8149 | 2.7003 | 1.3429 | 167.6856 | 99.05 | 3.939 | 102.989 | 6.6428 | 103 | 101.982 | 103.9869 | 104 | 564.8945 | 20.2502 | 87.5626 | 80.123 | 217.3563 | 216.643 | 389.957 | 83.8428 | 4.117 | 84 | 1800.008 | 3.7246 | 1800 | 24.9765 | 1.901 | 25 | 10000000000 | 35.2842 | 30.6567 | 179.9791 | 89.5336 | 90.0004 | 7.786 | 90 | 185.6211 | 204.0031 | 204.8887 | 193.6846 | 259.9019 | 263.3585 | 240.8902 | 10000000000 | 10000000000 | 39.9484 | 3.5524 | 40 | 10000000000 | 145 | 122.1724 | 40.0051 | 8.3551 | 40 | 90.1697 | 89.8094 | 54.1675 | 10000000000 | 90.0309 | 4.3142 | 90 | 95.2031 | 89.9896 | 3.109 | 90 | 96.0156 | 14.4367 | -18.927 | 66.0676 | 77.79 | 0.85532
Log | 1571 | 13.0917 | 2014-08-22 07:09 | C13EOAT_test | 0.73662 | -0.37508 | 76.8789 | 282.4564 | 70.1667 | 1.4672 | -0.76019 | 4.1499 | 1.5 | 13.8737 | 24.8094 | 2.6912 | 1.3914 | 168.0035 | 99.05 | 3.8984 | 102.9484 | 6.6468 | 103 | 101.9367 | 103.9887 | 104 | 561.0602 | 20.4251 | 87.7024 | 80.3012 | 217.3321 | 216.643 | 389.957 | 84.0018 | 4.1181 | 84 | 1799.417 | 3.7254 | 1800 | 24.956 | 1.9022 | 25 | 10000000000 | 35.2588 | 30.6522 | 179.9721 | 89.5137 | 90.01 | 7.7854 | 90 | 185.6201 | 204.0939 | 204.8505 | 193.6934 | 260.078 | 262.9518 | 239.9341 | 10000000000 | 10000000000 | 39.9601 | 3.5648 | 40 | 10000000000 | 145 | 122.1676 | 40.0277 | 8.3538 | 40 | 90.1717 | 89.8004 | 54.2136 | 10000000000 | 89.9901 | 4.3306 | 90 | 95.2158 | 89.986 | 3.1092 | 90 | 96.0158 | 14.4388 | -18.7488 | 65.8761 | 77.78 | 0.85532
Log | 1572 | 13.1 | 2014-08-22 07:09 | C13EOAT_test | 0.74148 | -0.37508 | 82.1134 | 282.3768 | 85.3982 | 1.4977 | -0.76007 | 4.149 | 1.5 | 13.8311 | 24.8842 | 2.7009 | 1.384 | 167.8926 | 99.05 | 4.0541 | 103.1041 | 6.6351 | 103 | 101.8563 | 103.9844 | 104 | 563.0378 | 20.4251 | 87.6488 | 80.2438 | 217.4245 | 216.643 | 390.3007 | 83.9463 | 4.1195 | 84 | 1799.895 | 3.725 | 1800 | 24.8702 | 1.9055 | 25 | 10000000000 | 35.2098 | 30.6594 | 179.9883 | 89.5059 | 89.9834 | 7.7905 | 90 | 185.5907 | 203.0551 | 203.7007 | 193.5137 | 261.1099 | 263.2902 | 239.7527 | 10000000000 | 10000000000 | 39.9327 | 3.5821 | 40 | 10000000000 | 145 | 122.2075 | 40.0365 | 8.3526 | 40 | 90.1813 | 89.8071 | 54.2225 | 10000000000 | 89.9878 | 4.3321 | 90 | 95.2065 | 89.9942 | 3.109 | 90 | 96.0026 | 14.439 | -18.8062 | 65.7891 | 77.78 | 0.85531
Log | 1573 | 13.1083 | 2014-08-22 07:10 | C13EOAT_test | 0.74122 | -0.37508 | 73.7918 | 282.8031 | 173.8248 | 1.5038 | -0.76012 | 4.1488 | 1.5 | 13.7266 | 24.729 | 2.7005 | 1.369 | 167.9795 | 99.05 | 4.1492 | 103.1992 | 6.6207 | 103 | 102.0362 | 103.9896 | 104 | 578.1086 | 20.4236 | 87.6818 | 80.2977 | 217.3197 | 216.643 | 390.3007 | 83.9898 | 4.1209 | 84 | 1800.074 | 3.7246 | 1800 | 24.8428 | 1.9077 | 25 | 10000000000 | 35.1846 | 30.6715 | 180.0285 | 89.4874 | 89.9999 | 7.7881 | 90 | 185.6577 | 203.8475 | 204.2905 | 194.1831 | 260.4036 | 263.2197 | 239.4772 | 10000000000 | 10000000000 | 39.9401 | 3.5966 | 40 | 10000000000 | 145 | 122.2261 | 40.0346 | 8.352 | 40 | 90.1945 | 89.834 | 54.2669 | 10000000000 | 90.0312 | 4.3147 | 90 | 95.226 | 90.0142 | 3.1081 | 90 | 96.0188 | 14.4363 | -18.7523 | 65.5689 | 77.79 | 0.85531
Log | 1574 | 13.1167 | 2014-08-22 07:10 | C13EOAT_test | 0.74127 | -0.37508 | 76.5477 | 282.3752 | 105.6947 | 1.5161 | -0.76016 | 4.1491 | 1.5 | 13.7415 | 24.8799 | 2.7161 | 1.3913 | 168.084 | 99.05 | 4.1356 | 103.1856 | 6.6127 | 103 | 102.034 | 103.9768 | 104 | 579.3762 | 20.3275 | 87.7517 | 80.3322 | 217.402 | 216.643 | 390.3007 | 84.042 | 4.1203 | 84 | 1800.033 | 3.7244 | 1800 | 24.8783 | 1.9086 | 25 | 10000000000 | 35.1837 | 30.5366 | 180.0118 | 89.4956 | 89.9727 | 7.7927 | 90 | 185.5047 | 204.2057 | 204.0541 | 194.0224 | 259.8934 | 263.1788 | 239.3041 | 10000000000 | 10000000000 | 39.9395 | 3.6133 | 40 | 10000000000 | 145 | 122.2175 | 39.9909 | 8.3534 | 40 | 90.1923 | 89.8196 | 54.3204 | 10000000000 | 89.9843 | 4.3287 | 90 | 95.234 | 90.0059 | 3.108 | 90 | 96.0125 | 14.4373 | -18.7178 | 65.6016 | 77.78 | 0.85532
Log | 1575 | 13.125 | 2014-08-22 07:11 | C13EOAT_test | 0.74116 | -0.37508 | 73.1867 | 282.7498 | 165.5263 | 1.5067 | -0.76006 | 4.1486 | 1.5 | 13.8344 | 24.8307 | 2.7028 | 1.3917 | 168.1054 | 99.05 | 4.2099 | 103.2599 | 6.5977 | 103 | 101.8735 | 103.9731 | 104 | 584.1807 | 20.3112 | 87.7624 | 80.343 | 217.3388 | 216.643 | 390.3007 | 84.0527 | 4.1206 | 84 | 1799.461 | 3.7251 | 1800 | 24.9016 | 1.9095 | 25 | 10000000000 | 35.1983 | 30.5221 | 180.0552 | 89.5061 | 90.0209 | 7.785 | 90 | 185.6332 | 204.581 | 205.3175 | 194.0624 | 260.4129 | 263.095 | 239.4818 | 10000000000 | 10000000000 | 39.9757 | 3.6218 | 40 | 10000000000 | 145 | 122.2719 | 39.998 | 8.3528 | 40 | 90.1895 | 89.8657 | 54.3309 | 10000000000 | 90.0201 | 4.3125 | 90 | 95.2718 | 90.0276 | 3.1069 | 90 | 96.011 | 14.4379 | -18.707 | 65.7937 | 77.77 | 0.85532
Log | 1576 | 13.1333 | 2014-08-22 07:11 | C13EOAT_test | 0.74094 | -0.37508 | 75.3221 | 283.146 | 105.3892 | 1.545 | -0.76013 | 4.1491 | 1.5 | 13.9539 | 24.7139 | 2.6537 | 1.384 | 168.2618 | 99.05 | 4.137 | 103.187 | 6.5913 | 103 | 101.9946 | 103.9862 | 104 | 569.0566 | 20.2293 | 87.8497 | 80.4121 | 217.3426 | 216.643 | 390.3007 | 84.1309 | 4.1183 | 84 | 1800.165 | 3.7241 | 1800 | 24.962 | 1.909 | 25 | 10000000000 | 35.2336 | 30.5993 | 179.9827 | 89.5244 | 89.9806 | 7.7914 | 90 | 185.6353 | 203.7581 | 204.6886 | 194.1667 | 260.433 | 262.7717 | 239.9141 | 10000000000 | 10000000000 | 39.9815 | 3.6304 | 40 | 10000000000 | 145 | 122.1394 | 39.9956 | 8.3523 | 40 | 90.1696 | 89.8132 | 54.2518 | 10000000000 | 90.0153 | 4.3098 | 90 | 95.2252 | 89.9914 | 3.108 | 90 | 96.0165 | 14.4341 | -18.6379 | 66.0304 | 77.75 | 0.85528
Log | 1577 | 13.1417 | 2014-08-22 07:12 | C13EOAT_test | 0.74116 | -0.37508 | 76.8851 | 282.8318 | 108.7844 | 1.5055 | -0.76019 | 4.1486 | 1.5 | 14.0729 | 24.7175 | 2.6509 | 1.3288 | 167.9719 | 99.05 | 3.9533 | 103.0033 | 6.5997 | 103 | 101.9369 | 103.9853 | 104 | 560.0189 | 20.2081 | 87.6867 | 80.2852 | 217.369 | 216.643 | 390.3007 | 83.986 | 4.1179 | 84 | 1799.804 | 3.7249 | 1800 | 25.0163 | 1.9078 | 25 | 10000000000 | 35.2449 | 30.6917 | 179.9652 | 89.508 | 90.0074 | 7.7868 | 90 | 185.4831 | 203.3123 | 204.5083 | 193.8856 | 260.7598 | 262.8199 | 240.1495 | 10000000000 | 10000000000 | 39.9984 | 3.6299 | 40 | 10000000000 | 145 | 122.1399 | 40.008 | 8.3509 | 40 | 90.1699 | 89.7953 | 54.2065 | 10000000000 | 89.9961 | 4.3137 | 90 | 95.2546 | 89.9826 | 3.1084 | 90 | 96.0153 | 14.4377 | -18.7648 | 66.2744 | 77.76 | 0.85532
Log | 1578 | 13.15 | 2014-08-22 07:12 | C13EOAT_test | 0.7415 | -0.37508 | 81.6347 | 282.6667 | 109.6446 | 1.5197 | -0.76022 | 4.1483 | 1.5 | 14.1555 | 24.7708 | 2.6749 | 1.3918 | 167.9255 | 99.05 | 3.9014 | 102.9514 | 6.6043 | 103 | 101.9941 | 103.9814 | 104 | 555.1138 | 20.3141 | 87.6631 | 80.2624 | 217.3356 | 216.643 | 390.3007 | 83.9627 | 4.1177 | 84 | 1799.993 | 3.7245 | 1800 | 25.0616 | 1.906 | 25 | 10000000000 | 35.3279 | 30.6245 | 180.0092 | 89.529 | 90.0063 | 7.7858 | 90 | 185.4333 | 204.1984 | 204.82 | 193.8394 | 260.1068 | 262.5556 | 240.0111 | 10000000000 | 10000000000 | 40.0187 | 3.6265 | 40 | 10000000000 | 145 | 122.2453 | 40.0127 | 8.3499 | 40 | 90.1906 | 89.8187 | 54.2096 | 10000000000 | 89.9908 | 4.312 | 90 | 95.2408 | 90.0046 | 3.1076 | 90 | 96.0124 | 14.4391 | -18.7875 | 66.4417 | 77.76 | 0.85532
Log | 1579 | 13.1584 | 2014-08-22 07:13 | C13EOAT_test | 0.74164 | -0.37508 | 79.3751 | 282.5143 | 112.7624 | 1.5156 | -0.76011 | 4.1481 | 1.5 | 14.2106 | 24.703 | 2.6903 | 1.39 | 167.6547 | 99.05 | 3.9255 | 102.9755 | 6.6047 | 103 | 102.069 | 104.005 | 104 | 568.4904 | 20.425 | 87.5469 | 80.1078 | 217.4054 | 216.643 | 389.957 | 83.8274 | 4.1199 | 84 | 1799.936 | 3.7245 | 1800 | 25.0878 | 1.9043 | 25 | 10000000000 | 35.3529 | 30.7325 | 180.0235 | 89.5609 | 90.0156 | 7.783 | 90 | 185.5157 | 203.2809 | 203.4897 | 193.5453 | 260.3795 | 262.9656 | 240.9373 | 10000000000 | 10000000000 | 40.0608 | 3.6144 | 40 | 10000000000 | 145 | 122.26 | 40.0623 | 8.3467 | 40 | 90.1915 | 89.832 | 54.1489 | 10000000000 | 90.0025 | 4.3057 | 90 | 95.2454 | 90.0117 | 3.1073 | 90 | 96.0162 | 14.4389 | -18.9422 | 66.5511 | 77.73 | 0.85532
Log | 1580 | 13.1667 | 2014-08-22 07:14 | C13EOAT_test | 0.73975 | -0.37508 | 77.5818 | 282.2274 | 114.5165 | 1.5232 | -0.76021 | 4.1488 | 1.5 | 14.1688 | 24.7076 | 2.6962 | 1.3918 | 168.2845 | 99.05 | 4.1356 | 103.1856 | 6.5826 | 103 | 102.1652 | 103.9764 | 104 | 578.0552 | 20.3004 | 87.8457 | 80.4388 | 217.343 | 216.643 | 390.3007 | 84.1422 | 4.1196 | 84 | 1800.235 | 3.7241 | 1800 | 25.0763 | 1.9024 | 25 | 10000000000 | 35.2981 | 30.67 | 180.0152 | 89.5277 | 90.022 | 7.779 | 90 | 185.6274 | 204.3622 | 204.6024 | 194.0094 | 260.024 | 262.9252 | 240.2734 | 10000000000 | 10000000000 | 40.0796 | 3.5903 | 40 | 10000000000 | 145 | 122.2111 | 40.0224 | 8.3473 | 40 | 90.1767 | 89.8385 | 54.2058 | 10000000000 | 90.0115 | 4.2997 | 90 | 95.2366 | 90.0076 | 3.1069 | 90 | 96.0216 | 14.4391 | -18.6112 | 66.4681 | 77.75 | 0.85532
Log | 1581 | 13.175 | 2014-08-22 07:14 | C13EOAT_test | 0.74175 | -0.37508 | 75.7682 | 282.6178 | 111.8228 | 1.4877 | -0.76009 | 4.1485 | 1.5 | 14.0725 | 24.8164 | 2.7004 | 1.3918 | 167.9979 | 99.05 | 4.1763 | 103.2263 | 6.5703 | 103 | 102.0619 | 103.9838 | 104 | 576.7053 | 20.0696 | 87.7086 | 80.2893 | 217.3419 | 216.643 | 390.3007 | 83.9989 | 4.1192 | 84 | 1799.886 | 3.7245 | 1800 | 25.0136 | 1.9031 | 25 | 10000000000 | 35.2666 | 30.5904 | 179.9999 | 89.5293 | 90.0272 | 7.7766 | 90 | 185.5182 | 204.5993 | 204.9221 | 194.009 | 260.4183 | 263.7722 | 241.2082 | 10000000000 | 10000000000 | 40.0782 | 3.5696 | 40 | 10000000000 | 145 | 122.0735 | 40.0125 | 8.3469 | 40 | 90.1713 | 89.8286 | 54.1365 | 10000000000 | 90.0089 | 4.299 | 90 | 95.2059 | 89.9999 | 3.107 | 90 | 96.0165 | 14.439 | -18.7607 | 66.2764 | 77.75 | 0.85532
Log | 1582 | 13.1833 | 2014-08-22 07:15 | C13EOAT_test | 0.7377 | -0.37508 | 78.8941 | 282.6636 | 109.629 | 1.5008 | -0.76017 | 4.1488 | 1.5 | 13.9679 | 24.7875 | 2.6989 | 1.3079 | 168.598 | 99.05 | 4.1966 | 103.2466 | 6.5573 | 103 | 102.0349 | 103.9835 | 104 | 577.9642 | 20.3974 | 87.9983 | 80.5998 | 217.3485 | 216.643 | 390.3007 | 84.299 | 4.1168 | 84 | 1799.163 | 3.7257 | 1800 | 24.9547 | 1.9048 | 25 | 10000000000 | 35.2263 | 30.5793 | 179.9425 | 89.5371 | 90.0272 | 7.7751 | 90 | 185.6109 | 202.5895 | 203.4611 | 193.8581 | 261.3434 | 264.0434 | 241.2335 | 10000000000 | 10000000000 | 40.0807 | 3.5538 | 40 | 10000000000 | 145 | 122.1275 | 40.035 | 8.3451 | 40 | 90.1673 | 89.7752 | 54.1699 | 10000000000 | 89.9809 | 4.3077 | 90 | 95.249 | 89.9712 | 3.108 | 90 | 96.0209 | 14.4384 | -18.4503 | 66.0668 | 77.73 | 0.85507
Log | 1583 | 13.1917 | 2014-08-22 07:15 | C13EOAT_test | 0.74097 | -0.37508 | 81.0705 | 282.3996 | 114.7505 | 1.5118 | -0.76014 | 4.1483 | 1.5 | 13.9227 | 24.8799 | 2.7009 | 1.3206 | 168.2573 | 99.05 | 4.0612 | 103.1112 | 6.5578 | 103 | 102.1951 | 103.9985 | 104 | 565.5844 | 20.4225 | 87.8517 | 80.4056 | 217.3327 | 216.643 | 389.957 | 84.1286 | 4.1159 | 84 | 1800.429 | 3.7236 | 1800 | 24.888 | 1.9075 | 25 | 10000000000 | 35.1782 | 30.6391 | 179.9654 | 89.556 | 90.0092 | 7.7765 | 90 | 185.5158 | 203.033 | 203.8071 | 194.1293 | 260.7861 | 263.2805 | 241.069 | 10000000000 | 10000000000 | 40.0628 | 3.5407 | 40 | 10000000000 | 145 | 122.0704 | 40.0498 | 8.3434 | 40 | 90.1544 | 89.811 | 54.1478 | 10000000000 | 90.0082 | 4.2972 | 90 | 95.2184 | 89.9827 | 3.1079 | 90 | 96.0146 | 14.4391 | -18.6444 | 65.9774 | 77.74 | 0.85502
Log | 1584 | 13.2 | 2014-08-22 07:16 | C13EOAT_test | 0.73837 | -0.37508 | 79.9929 | 283.1248 | 107.8099 | 1.3506 | -0.76008 | 4.1491 | 1.5 | 13.8841 | 24.8207 | 2.695 | 1.3913 | 168.0137 | 99.05 | 3.9661 | 103.0161 | 6.5615 | 103 | 102.1334 | 104.0006 | 104 | 556.7335 | 20.4168 | 87.6795 | 80.3342 | 217.3248 | 216.643 | 389.957 | 84.0069 | 4.1169 | 84 | 1799.674 | 3.7248 | 1800 | 24.8717 | 1.9094 | 25 | 10000000000 | 35.1767 | 30.6261 | 179.9568 | 89.5208 | 90.0217 | 7.7732 | 90 | 185.5808 | 202.7169 | 203.3357 | 194.1166 | 260.7112 | 263.2123 | 241.2437 | 10000000000 | 10000000000 | 40.0226 | 3.5307 | 40 | 10000000000 | 145 | 122.0858 | 40.0591 | 8.3421 | 40 | 90.1498 | 89.807 | 54.1985 | 10000000000 | 89.9847 | 4.3069 | 90 | 95.2357 | 89.9784 | 3.1083 | 90 | 96.0173 | 14.438 | -18.7158 | 65.8958 | 77.73 | 0.85501
Log | 1585 | 13.2083 | 2014-08-22 07:16 | C13EOAT_test | 0.74153 | -0.37508 | 82.5199 | 282.7482 | 116.6393 | 1.485 | -0.76013 | 4.1485 | 1.5 | 13.9106 | 24.7947 | 2.7012 | 1.3897 | 167.7031 | 99.05 | 3.9308 | 102.9808 | 6.5636 | 103 | 102.1607 | 103.9958 | 104 | 564.7924 | 20.4251 | 87.5526 | 80.1505 | 217.3481 | 216.643 | 389.957 | 83.8516 | 4.119 | 84 | 1800.325 | 3.7238 | 1800 | 24.9208 | 1.9098 | 25 | 10000000000 | 35.2041 | 30.5695 | 180.0262 | 89.5514 | 90.0148 | 7.7727 | 90 | 185.546 | 203.3566 | 203.404 | 193.9769 | 260.4509 | 263.7997 | 241.5662 | 10000000000 | 10000000000 | 40.0266 | 3.5272 | 40 | 10000000000 | 145 | 122.1868 | 40.0444 | 8.3418 | 40 | 90.1927 | 89.8335 | 54.2641 | 10000000000 | 89.9998 | 4.3022 | 90 | 95.2197 | 90.0131 | 3.1075 | 90 | 96.0116 | 14.4391 | -18.8995 | 65.9526 | 77.72 | 0.85501
Log | 1586 | 13.2167 | 2014-08-22 07:17 | C13EOAT_test | 0.74119 | -0.37508 | 80.2809 | 282.7496 | 111.7071 | 1.5062 | -0.76012 | 4.1486 | 1.5 | 13.9117 | 24.7157 | 2.7009 | 1.3847 | 167.7692 | 99.05 | 4.0002 | 103.0502 | 6.5584 | 103 | 102.1199 | 103.9855 | 104 | 576.0747 | 20.4251 | 87.5973 | 80.1719 | 217.342 | 216.643 | 389.957 | 83.8846 | 4.1217 | 84 | 1800.211 | 3.724 | 1800 | 24.9687 | 1.9095 | 25 | 10000000000 | 35.2436 | 30.5801 | 180.0089 | 89.5281 | 90.0397 | 7.7673 | 90 | 185.6055 | 204.6801 | 204.3302 | 193.6125 | 260.2096 | 263.1047 | 240.7268 | 10000000000 | 10000000000 | 39.9702 | 3.5325 | 40 | 10000000000 | 145 | 122.1973 | 40.0366 | 8.3414 | 40 | 90.1789 | 89.83 | 54.3002 | 10000000000 | 90.0105 | 4.299 | 90 | 95.2274 | 90.0045 | 3.1076 | 90 | 96.0166 | 14.4385 | -18.8781 | 65.9535 | 77.71 | 0.85501
Log | 1587 | 13.225 | 2014-08-22 07:17 | C13EOAT_test | 0.74133 | -0.37508 | 78.6662 | 281.9978 | 114.5763 | 1.52 | -0.76016 | 4.1487 | 1.5 | 13.9291 | 24.7141 | 2.6558 | 1.3911 | 167.7671 | 99.05 | 4.1153 | 103.1653 | 6.5446 | 103 | 102.2319 | 103.9798 | 104 | 580.7196 | 20.3675 | 87.5841 | 80.183 | 217.3628 | 216.643 | 389.957 | 83.8835 | 4.1221 | 84 | 1800.255 | 3.7239 | 1800 | 25.0008 | 1.9092 | 25 | 10000000000 | 35.1738 | 30.7341 | 180.0075 | 89.5344 | 90.0331 | 7.767 | 90 | 185.5775 | 203.6506 | 203.6715 | 194.2726 | 260.9828 | 264.5008 | 241.1409 | 10000000000 | 10000000000 | 39.9637 | 3.5347 | 40 | 10000000000 | 145 | 122.0944 | 40.0349 | 8.3404 | 40 | 90.1872 | 89.8203 | 54.3177 | 10000000000 | 90.0028 | 4.3017 | 90 | 95.2385 | 90.0037 | 3.1077 | 90 | 96.0163 | 14.4391 | -18.867 | 65.9905 | 77.71 | 0.85511
Log | 1588 | 13.2334 | 2014-08-22 07:18 | C13EOAT_test | 0.74125 | -0.37508 | 78.9895 | 282.0015 | 115.6273 | 1.4691 | -0.76009 | 4.1488 | 1.5 | 13.9138 | 24.7256 | 2.6958 | 1.39 | 168.2284 | 99.05 | 4.1358 | 103.1858 | 6.5348 | 103 | 101.9768 | 103.9724 | 104 | 584.2842 | 20.4007 | 87.826 | 80.4023 | 217.3409 | 216.643 | 390.3007 | 84.1142 | 4.1216 | 84 | 1800.084 | 3.724 | 1800 | 24.9888 | 1.9097 | 25 | 10000000000 | 35.1962 | 30.7142 | 179.9938 | 89.5108 | 90.0059 | 7.7701 | 90 | 185.5942 | 204.8591 | 204.8208 | 194.0868 | 260.1668 | 262.7277 | 239.9743 | 10000000000 | 10000000000 | 39.9593 | 3.542 | 40 | 10000000000 | 145 | 122.0273 | 40.0127 | 8.3408 | 40 | 90.1557 | 89.8381 | 54.2785 | 10000000000 | 90.0024 | 4.3025 | 90 | 95.1945 | 89.9969 | 3.1081 | 90 | 96.0186 | 14.4391 | -18.6477 | 65.9593 | 77.7 | 0.85511
Log | 1589 | 13.2417 | 2014-08-22 07:18 | C13EOAT_test | 0.73773 | -0.37508 | 76.6769 | 282.8244 | 112.763 | 1.3702 | -0.76007 | 4.15 | 1.5 | 13.9849 | 24.7197 | 2.6878 | 1.3918 | 168.4063 | 99.05 | 4.1831 | 103.233 | 6.5219 | 103 | 102.0805 | 103.9843 | 104 | 578.6403 | 20.1916 | 87.8907 | 80.5156 | 217.3396 | 216.643 | 390.3007 | 84.2032 | 4.1206 | 84 | 1800.029 | 3.7243 | 1800 | 24.986 | 1.9101 | 25 | 10000000000 | 35.2125 | 30.7222 | 179.9449 | 89.5079 | 90.0112 | 7.7687 | 90 | 185.6326 | 203.8015 | 204.5071 | 193.9154 | 260.5475 | 263.6281 | 240.3878 | 10000000000 | 10000000000 | 39.9363 | 3.5545 | 40 | 10000000000 | 145 | 122.0186 | 39.9992 | 8.341 | 40 | 90.127 | 89.8179 | 54.2887 | 10000000000 | 90.0114 | 4.3007 | 90 | 95.2234 | 89.9724 | 3.1095 | 90 | 96.017 | 14.439 | -18.5344 | 66.1016 | 77.69 | 0.85502
Log | 1590 | 13.25 | 2014-08-22 07:19 | C13EOAT_test | 0.74147 | -0.37508 | 74.9403 | 282.6059 | 116.5617 | 1.5021 | -0.76031 | 4.1496 | 1.5 | 14.0675 | 24.8837 | 2.7006 | 1.3749 | 168.058 | 99.05 | 4.232 | 103.282 | 6.5051 | 103 | 101.9701 | 104.0058 | 104 | 572.8002 | 20.3993 | 87.752 | 80.306 | 217.3659 | 216.643 | 390.3007 | 84.029 | 4.1207 | 84 | 1799.507 | 3.7249 | 1800 | 25.0148 | 1.9095 | 25 | 10000000000 | 35.2715 | 30.6892 | 179.9633 | 89.5041 | 90.0202 | 7.7668 | 90 | 185.6236 | 203.8139 | 204.9945 | 193.9681 | 260.6404 | 263.2729 | 240.1908 | 10000000000 | 10000000000 | 39.8905 | 3.5741 | 40 | 10000000000 | 145 | 122.002 | 40.0069 | 8.3404 | 40 | 90.1536 | 89.8097 | 54.3025 | 10000000000 | 89.9815 | 4.3137 | 90 | 95.2228 | 89.9817 | 3.1099 | 90 | 96.0123 | 14.4378 | -18.744 | 66.2638 | 77.68 | 0.85501
Log | 1591 | 13.2583 | 2014-08-22 07:19 | C13EOAT_test | 0.74136 | -0.37508 | 74.5616 | 282.3816 | 114.0723 | 1.5066 | -0.76005 | 4.1498 | 1.5 | 14.1063 | 24.7656 | 2.6641 | 1.3595 | 167.8663 | 99.05 | 3.9692 | 103.0192 | 6.517 | 103 | 102.0624 | 103.9844 | 104 | 557.7689 | 20.3118 | 87.6486 | 80.2177 | 217.3427 | 216.643 | 389.957 | 83.9331 | 4.1213 | 84 | 1799.614 | 3.7247 | 1800 | 25.0502 | 1.9084 | 25 | 10000000000 | 35.3241 | 30.7135 | 179.9643 | 89.5454 | 90.0052 | 7.7688 | 90 | 185.6673 | 205.2164 | 205.2007 | 194.0869 | 260.1311 | 262.9772 | 239.2072 | 10000000000 | 10000000000 | 39.914 | 3.5912 | 40 | 10000000000 | 145 | 122.0623 | 40.0192 | 8.3396 | 40 | 90.1606 | 89.8036 | 54.3142 | 10000000000 | 89.9845 | 4.3157 | 90 | 95.2123 | 89.9821 | 3.1104 | 90 | 96.0141 | 14.4387 | -18.8323 | 66.3428 | 77.7 | 0.85501
Log | 1592 | 13.2667 | 2014-08-22 07:20 | C13EOAT_test | 0.74131 | -0.37508 | 78.7988 | 282.6662 | 113.1084 | 1.5116 | -0.76009 | 4.1499 | 1.5 | 14.1218 | 24.7992 | 2.6962 | 1.3899 | 167.6418 | 99.05 | 3.9187 | 102.9687 | 6.5215 | 103 | 101.9277 | 103.9867 | 104 | 555.6077 | 20.4251 | 87.5437 | 80.0981 | 217.3742 | 216.643 | 389.957 | 83.8209 | 4.1231 | 84 | 1800.572 | 3.7234 | 1800 | 25.0138 | 1.9086 | 25 | 10000000000 | 35.2875 | 30.6913 | 179.9886 | 89.5265 | 90.0165 | 7.7668 | 90 | 185.5802 | 203.6324 | 203.9982 | 193.527 | 260.5819 | 263.399 | 239.7108 | 10000000000 | 10000000000 | 39.9304 | 3.6086 | 40 | 10000000000 | 145 | 122.0611 | 39.9934 | 8.3403 | 40 | 90.1788 | 89.8098 | 54.3133 | 10000000000 | 90.008 | 4.3093 | 90 | 95.2187 | 89.9943 | 3.1105 | 90 | 96.0123 | 14.4392 | -18.9519 | 66.3748 | 77.68 | 0.85501
Log | 1593 | 13.275 | 2014-08-22 07:20 | C13EOAT_test | 0.74111 | -0.37508 | 80.2363 | 282.1953 | 111.657 | 1.458 | -0.76017 | 4.15 | 1.5 | 14.0696 | 24.7149 | 2.6918 | 1.3908 | 167.6084 | 99.05 | 3.9208 | 102.9708 | 6.5222 | 103 | 102.1749 | 103.9928 | 104 | 555.4847 | 20.4251 | 87.5273 | 80.0811 | 217.3643 | 216.643 | 389.6133 | 83.8042 | 4.1268 | 84 | 1799.959 | 3.7242 | 1800 | 25.0195 | 1.908 | 25 | 10000000000 | 35.2514 | 30.7197 | 179.9942 | 89.491 | 89.97 | 7.7743 | 90 | 185.4996 | 202.9733 | 203.3652 | 193.9915 | 260.1609 | 263.0647 | 239.6938 | 10000000000 | 10000000000 | 39.9433 | 3.6242 | 40 | 10000000000 | 145 | 122.3065 | 40.0162 | 8.339 | 40 | 90.1714 | 89.8228 | 54.3504 | 10000000000 | 89.9841 | 4.3211 | 90 | 95.1891 | 89.9971 | 3.1105 | 90 | 96.0129 | 14.439 | -18.9689 | 66.2703 | 77.68 | 0.85501
Log | 1594 | 13.2834 | 2014-08-22 07:21 | C13EOAT_test | 0.74175 | -0.37508 | 81.4149 | 282.3748 | 115.7246 | 1.5197 | -0.7601 | 4.1505 | 1.5 | 13.9662 | 24.7559 | 2.7004 | 1.3633 | 167.8023 | 99.05 | 4.0204 | 103.0704 | 6.5152 | 103 | 102.0359 | 103.9896 | 104 | 577.7602 | 20.4251 | 87.5935 | 80.2088 | 217.3538 | 216.643 | 389.957 | 83.9012 | 4.1279 | 84 | 1800.633 | 3.7232 | 1800 | 24.9914 | 1.9087 | 25 | 10000000000 | 35.2353 | 30.7005 | 179.9946 | 89.4913 | 89.9708 | 7.7749 | 90 | 185.4646 | 204.0596 | 204.0412 | 193.7704 | 260.6246 | 263.5071 | 239.1103 | 10000000000 | 10000000000 | 39.9676 | 3.6316 | 40 | 10000000000 | 145 | 122.1003 | 39.9803 | 8.3415 | 40 | 90.1801 | 89.8145 | 54.4014 | 10000000000 | 89.9767 | 4.3281 | 90 | 95.1908 | 89.9973 | 3.1108 | 90 | 96.0149 | 14.4381 | -18.8412 | 66.0629 | 77.68 | 0.85501
Log | 1595 | 13.2917 | 2014-08-22 07:21 | C13EOAT_test | 0.74121 | -0.37508 | 75.5379 | 282.7461 | 112.4014 | 1.4741 | -0.76009 | 4.1503 | 1.5 | 13.8818 | 24.837 | 2.7008 | 1.3609 | 168.0491 | 99.05 | 4.1153 | 103.1653 | 6.5019 | 103 | 102.118 | 103.9832 | 104 | 581.4028 | 20.3631 | 87.7402 | 80.3089 | 217.3755 | 216.643 | 390.3007 | 84.0246 | 4.1294 | 84 | 1799.403 | 3.7251 | 1800 | 24.9206 | 1.9112 | 25 | 10000000000 | 35.1896 | 30.6881 | 179.9754 | 89.5022 | 89.983 | 7.7737 | 90 | 185.4917 | 203.9807 | 204.0909 | 194.2088 | 260.4511 | 262.8014 | 240.1874 | 10000000000 | 10000000000 | 40.0005 | 3.6367 | 40 | 10000000000 | 145 | 122.0346 | 39.9607 | 8.343 | 40 | 90.1688 | 89.8066 | 54.3962 | 10000000000 | 89.9839 | 4.3276 | 90 | 95.2215 | 89.9877 | 3.1112 | 90 | 96.015 | 14.437 | -18.7411 | 65.8891 | 77.67 | 0.85501
Log | 1596 | 13.3 | 2014-08-22 07:22 | C13EOAT_test | 0.73659 | -0.37508 | 75.8672 | 282.7509 | 108.3111 | 1.4188 | -0.76011 | 4.1514 | 1.5 | 13.8283 | 25.0008 | 2.8001 | 1.3733 | 168.5301 | 99.05 | 4.1625 | 103.2125 | 6.4895 | 103 | 101.9542 | 104.0016 | 104 | 579.207 | 20.4249 | 87.9441 | 80.5859 | 217.3386 | 216.643 | 390.3007 | 84.2651 | 4.1287 | 84 | 1799.252 | 3.7253 | 1800 | 24.8785 | 1.9137 | 25 | 10000000000 | 35.1918 | 30.7696 | 179.9254 | 89.4784 | 89.9609 | 7.7785 | 90 | 185.4295 | 204.978 | 205.2476 | 193.8253 | 260.1809 | 262.7536 | 239.5782 | 10000000000 | 10000000000 | 39.9971 | 3.6363 | 40 | 10000000000 | 145 | 121.9903 | 40.0063 | 8.3414 | 40 | 90.1273 | 89.798 | 54.421 | 10000000000 | 89.9846 | 4.331 | 90 | 95.2295 | 89.9627 | 3.1124 | 90 | 96.0047 | 14.4374 | -18.464 | 65.7802 | 77.66 | 0.85517
Log | 1597 | 13.3083 | 2014-08-22 07:22 | C13EOAT_test | 0.74139 | -0.37508 | 74.1765 | 282.7042 | 116.6051 | 1.4942 | -0.76015 | 4.1502 | 1.5 | 13.8326 | 24.8166 | 2.6706 | 1.3749 | 168.0173 | 99.05 | 4.217 | 103.267 | 6.4745 | 103 | 102.1416 | 103.9771 | 104 | 570.2188 | 20.3636 | 87.7272 | 80.2901 | 217.3274 | 216.643 | 389.957 | 84.0086 | 4.1302 | 84 | 1799.785 | 3.7245 | 1800 | 24.8751 | 1.9155 | 25 | 10000000000 | 35.1581 | 30.7583 | 179.9698 | 89.4904 | 89.963 | 7.7796 | 90 | 185.452 | 205.2658 | 205.0795 | 193.9339 | 259.9805 | 262.9423 | 239.9 | 10000000000 | 10000000000 | 40.0286 | 3.6293 | 40 | 10000000000 | 145 | 121.9483 | 39.9871 | 8.3427 | 40 | 90.1574 | 89.8123 | 54.4385 | 10000000000 | 89.9918 | 4.3316 | 90 | 95.2299 | 89.9849 | 3.1124 | 90 | 96.0214 | 14.4391 | -18.7599 | 65.7924 | 77.66 | 0.85526
Log | 1598 | 13.3167 | 2014-08-22 07:23 | C13EOAT_test | 0.7406 | -0.37508 | 74.497 | 282.5551 | 107.2044 | 1.5034 | -0.76007 | 4.1501 | 1.5 | 13.8247 | 24.8849 | 2.7009 | 1.297 | 168.0824 | 99.05 | 4.0746 | 103.1246 | 6.4756 | 103 | 102.1177 | 103.9947 | 104 | 560.7903 | 20.4251 | 87.7613 | 80.3211 | 217.3956 | 216.643 | 389.957 | 84.0412 | 4.1302 | 84 | 1800.035 | 3.7242 | 1800 | 24.8989 | 1.9164 | 25 | 10000000000 | 35.183 | 30.7415 | 179.9843 | 89.4876 | 89.9715 | 7.7799 | 90 | 185.4214 | 203.9068 | 204.2016 | 193.5486 | 260.4115 | 262.8691 | 240.5008 | 10000000000 | 10000000000 | 40.0182 | 3.6204 | 40 | 10000000000 | 145 | 122.0189 | 39.9851 | 8.3428 | 40 | 90.1657 | 89.8186 | 54.4288 | 10000000000 | 89.9969 | 4.3308 | 90 | 95.2194 | 89.9922 | 3.1126 | 90 | 96.0137 | 14.4382 | -18.7289 | 65.7744 | 77.65 | 0.85511
Log | 1599 | 13.325 | 2014-08-22 07:23 | C13EOAT_test | 0.74143 | -0.37508 | 73.2014 | 282.7458 | 119.127 | 1.4889 | -0.76006 | 4.1505 | 1.5 | 13.8314 | 24.82 | 2.694 | 1.3571 | 167.8604 | 99.05 | 3.9323 | 102.9823 | 6.4828 | 103 | 101.9723 | 103.9846 | 104 | 559.0152 | 20.4251 | 87.6486 | 80.2117 | 217.3483 | 216.643 | 389.957 | 83.9302 | 4.1304 | 84 | 1799.727 | 3.7247 | 1800 | 24.9652 | 1.9165 | 25 | 10000000000 | 35.1833 | 30.7483 | 179.9847 | 89.5028 | 89.9681 | 7.7821 | 90 | 185.4857 | 204.9479 | 204.8661 | 193.9354 | 260.4592 | 263.1251 | 239.6474 | 10000000000 | 10000000000 | 40.0719 | 3.6061 | 40 | 10000000000 | 145 | 122.0888 | 40.0164 | 8.3412 | 40 | 90.1726 | 89.8122 | 54.4284 | 10000000000 | 90.0183 | 4.3264 | 90 | 95.2235 | 89.9924 | 3.113 | 90 | 96.015 | 14.438 | -18.8383 | 65.7877 | 77.65 | 0.85526
Log | 1600 | 13.3333 | 2014-08-22 07:24 | C13EOAT_test | 0.74116 | -0.37508 | 74.2085 | 282.3983 | 113.2888 | 1.5002 | -0.76004 | 4.1505 | 1.5 | 13.9302 | 24.7688 | 2.6223 | 1.3791 | 167.5829 | 99.05 | 3.8837 | 102.9337 | 6.4885 | 103 | 101.9217 | 103.9842 | 104 | 567.2454 | 20.4251 | 87.5108 | 80.0722 | 217.3297 | 216.643 | 389.6133 | 83.7915 | 4.1335 | 84 | 1800.037 | 3.7241 | 1800 | 24.9592 | 1.9173 | 25 | 10000000000 | 35.2092 | 30.7314 | 180.0145 | 89.4923 | 89.9674 | 7.7835 | 90 | 185.4264 | 205.2232 | 205.0181 | 194.2651 | 259.6152 | 262.142 | 240.0005 | 10000000000 | 10000000000 | 40.0631 | 3.5914 | 40 | 10000000000 | 145 | 122.0631 | 39.9933 | 8.3422 | 40 | 90.1846 | 89.8299 | 54.376 | 10000000000 | 89.9917 | 4.3365 | 90 | 95.2017 | 90.0073 | 3.1124 | 90 | 96.0111 | 14.4391 | -18.9778 | 65.9928 | 77.65 | 0.85514
Log | 1601 | 13.3417 | 2014-08-22 07:24 | C13EOAT_test | 0.74116 | -0.37508 | 78.6005 | 283.124 | 113.7773 | 1.5061 | -0.76004 | 4.1509 | 1.5 | 14.0179 | 24.7634 | 2.7009 | 1.3826 | 167.9585 | 99.05 | 4 | 103.05 | 6.4817 | 103 | 102.1592 | 104.003 | 104 | 573.3403 | 20.4251 | 87.664 | 80.2944 | 217.3801 | 216.643 | 389.957 | 83.9792 | 4.1336 | 84 | 1799.69 | 3.7245 | 1800 | 25.0455 | 1.9153 | 25 | 10000000000 | 35.273 | 30.7497 | 180.001 | 89.4677 | 89.9794 | 7.7825 | 90 | 185.5061 | 204.6026 | 204.803 | 194.1503 | 259.8206 | 263.4526 | 240.7526 | 10000000000 | 10000000000 | 40.0632 | 3.5761 | 40 | 10000000000 | 145 | 122.086 | 40.0021 | 8.3418 | 40 | 90.1823 | 89.8187 | 54.3826 | 10000000000 | 90.0001 | 4.3352 | 90 | 95.2186 | 90.0005 | 3.1124 | 90 | 96.0137 | 14.4385 | -18.7556 | 66.1665 | 77.64 | 0.85503
Log | 1602 | 13.35 | 2014-08-22 07:25 | C13EOAT_test | 0.74132 | -0.37508 | 77.9473 | 283.1248 | 111.8466 | 1.4989 | -0.76012 | 4.1499 | 1.5 | 14.1219 | 24.8003 | 2.701 | 1.346 | 168.1248 | 99.05 | 4.13 | 103.18 | 6.4655 | 103 | 102.1095 | 103.9832 | 104 | 580.753 | 20.4096 | 87.7629 | 80.3619 | 217.3496 | 216.643 | 390.3007 | 84.0624 | 4.1332 | 84 | 1800.266 | 3.7237 | 1800 | 25.0831 | 1.9135 | 25 | 10000000000 | 35.3515 | 30.8488 | 180.0203 | 89.501 | 89.9789 | 7.7837 | 90 | 185.4739 | 204.2592 | 204.7192 | 194.1099 | 260.5097 | 263.3548 | 240.9191 | 10000000000 | 10000000000 | 40.0973 | 3.5563 | 40 | 10000000000 | 145 | 122.0135 | 40.0192 | 8.3409 | 40 | 90.1739 | 89.8465 | 54.4082 | 10000000000 | 89.9919 | 4.3376 | 90 | 95.26 | 90.0102 | 3.1119 | 90 | 96.0107 | 14.4391 | -18.6881 | 66.3748 | 77.63 | 0.85525
Log | 1603 | 13.3583 | 2014-08-22 07:25 | C13EOAT_test | 0.74116 | -0.37508 | 77.6208 | 283.1128 | 125.2112 | 1.5184 | -0.76 | 4.1497 | 1.5 | 14.2163 | 24.761 | 2.6941 | 1.3916 | 168.0973 | 99.05 | 4.1492 | 103.1992 | 6.455 | 103 | 101.9617 | 103.9843 | 104 | 580.4298 | 20.2907 | 87.77 | 80.3273 | 217.36 | 216.643 | 389.957 | 84.0486 | 4.1327 | 84 | 1799.967 | 3.7241 | 1800 | 25.1324 | 1.9109 | 25 | 10000000000 | 35.3584 | 30.8295 | 180.0009 | 89.5023 | 89.966 | 7.7867 | 90 | 185.639 | 204.5646 | 205.5573 | 194.0806 | 260.4022 | 263.6431 | 241.4391 | 10000000000 | 10000000000 | 40.0646 | 3.5398 | 40 | 10000000000 | 145 | 121.9716 | 40.0151 | 8.341 | 40 | 90.1676 | 89.8333 | 54.3607 | 10000000000 | 90.0055 | 4.3327 | 90 | 95.2209 | 90.0004 | 3.112 | 90 | 96.0151 | 14.4391 | -18.7227 | 66.5626 | 77.63 | 0.8553
Log | 1604 | 13.3667 | 2014-08-22 07:26 | C13EOAT_test | 0.74121 | -0.37508 | 79.1517 | 282.3765 | 108.0229 | 1.4984 | -0.76016 | 4.1494 | 1.5 | 14.1654 | 24.7283 | 2.6753 | 1.3802 | 168.0522 | 99.05 | 4.244 | 103.294 | 6.437 | 103 | 102.0632 | 104.0039 | 104 | 571.4747 | 19.9308 | 87.7477 | 80.3045 | 217.3652 | 216.643 | 390.3007 | 84.0261 | 4.1308 | 84 | 1799.814 | 3.7244 | 1800 | 25.0944 | 1.9101 | 25 | 10000000000 | 35.3557 | 30.7889 | 179.9723 | 89.4914 | 89.9658 | 7.7875 | 90 | 185.7318 | 204.4977 | 205.0501 | 194.1808 | 260.6181 | 263.4838 | 240.8751 | 10000000000 | 10000000000 | 40.038 | 3.5302 | 40 | 10000000000 | 145 | 121.9407 | 39.9835 | 8.3423 | 40 | 90.1657 | 89.8066 | 54.3368 | 10000000000 | 90.0057 | 4.332 | 90 | 95.2191 | 89.9861 | 3.1127 | 90 | 96.0148 | 14.4391 | -18.7455 | 66.4613 | 77.61 | 0.85532
Log | 1605 | 13.375 | 2014-08-22 07:26 | C13EOAT_test | 0.74085 | -0.37508 | 82.7272 | 282.8057 | 118.3363 | 1.4997 | -0.76008 | 4.1492 | 1.5 | 14.1219 | 24.7783 | 2.6789 | 1.369 | 167.9344 | 99.05 | 4.095 | 103.145 | 6.4357 | 103 | 102.0519 | 104.0046 | 104 | 563.4618 | 20.1334 | 87.6803 | 80.2541 | 217.3714 | 216.643 | 389.957 | 83.9672 | 4.1304 | 84 | 1799.016 | 3.7256 | 1800 | 25.0765 | 1.9092 | 25 | 10000000000 | 35.3717 | 30.8988 | 180.0027 | 89.5177 | 90.0075 | 7.7814 | 90 | 185.7699 | 204.308 | 204.6049 | 193.9558 | 260.2153 | 263.1416 | 239.928 | 10000000000 | 10000000000 | 40.0106 | 3.5283 | 40 | 10000000000 | 145 | 121.9644 | 40.0125 | 8.3406 | 40 | 90.1689 | 89.8338 | 54.3445 | 10000000000 | 90.006 | 4.3303 | 90 | 95.2427 | 90.0014 | 3.1123 | 90 | 96.0141 | 14.4391 | -18.7959 | 66.3747 | 77.62 | 0.85531
Log | 1606 | 13.3834 | 2014-08-22 07:27 | C13EOAT_test | 0.74178 | -0.37508 | 88.1643 | 282.7498 | 111.9335 | 1.4968 | -0.76017 | 4.1498 | 1.5 | 13.9672 | 24.7981 | 2.6978 | 1.3305 | 167.6902 | 99.05 | 3.9323 | 102.9823 | 6.4445 | 103 | 101.9722 | 103.9844 | 104 | 555.7736 | 20.3859 | 87.5556 | 80.1346 | 217.3391 | 216.643 | 389.957 | 83.8451 | 4.1302 | 84 | 1799.609 | 3.7248 | 1800 | 25.0047 | 1.9101 | 25 | 10000000000 | 35.3038 | 30.869 | 180.0137 | 89.5097 | 90.0315 | 7.7782 | 90 | 185.5867 | 204.176 | 204.4923 | 193.9819 | 259.9656 | 263.3272 | 240.4366 | 10000000000 | 10000000000 | 39.9748 | 3.5335 | 40 | 10000000000 | 145 | 122.125 | 40.0392 | 8.3386 | 40 | 90.1878 | 89.8259 | 54.3361 | 10000000000 | 90.0071 | 4.3298 | 90 | 95.2387 | 90.0069 | 3.1121 | 90 | 96.0167 | 14.4396 | -18.9154 | 66.0678 | 77.63 | 0.8551
Log | 1607 | 13.3917 | 2014-08-22 07:27 | C13EOAT_test | 0.74115 | -0.37508 | 85.6666 | 283.1198 | 109.4679 | 1.5112 | -0.76013 | 4.1496 | 1.5 | 13.8656 | 24.7699 | 2.6928 | 1.391 | 167.6493 | 99.05 | 3.9465 | 102.9965 | 6.4443 | 103 | 101.7934 | 103.9998 | 104 | 563.9593 | 20.4249 | 87.5448 | 80.1044 | 217.3547 | 216.643 | 389.957 | 83.8246 | 4.1325 | 84 | 1800.583 | 3.7233 | 1800 | 24.9464 | 1.9119 | 25 | 10000000000 | 35.2534 | 30.8924 | 180.0201 | 89.526 | 89.9984 | 7.7834 | 90 | 185.5891 | 203.2887 | 204.5801 | 193.806 | 260.2773 | 263.3122 | 239.851 | 10000000000 | 10000000000 | 39.9619 | 3.5382 | 40 | 10000000000 | 145 | 122.2033 | 40.0177 | 8.3384 | 40 | 90.1925 | 89.8276 | 54.3168 | 10000000000 | 90.0182 | 4.3249 | 90 | 95.216 | 90.0101 | 3.1117 | 90 | 96.0127 | 14.437 | -18.9456 | 65.8559 | 77.62 | 0.85502
Log | 1608 | 13.4 | 2014-08-22 07:28 | C13EOAT_test | 0.74088 | -0.37508 | 80.8747 | 282.3752 | 119.1337 | 1.4461 | -0.76013 | 4.1505 | 1.5 | 13.8367 | 24.8537 | 2.7009 | 1.2742 | 168.0104 | 99.05 | 4.0135 | 103.0635 | 6.4388 | 103 | 101.9678 | 103.9872 | 104 | 580.6874 | 20.4189 | 87.6981 | 80.3123 | 217.3471 | 216.643 | 389.957 | 84.0052 | 4.133 | 84 | 1800.062 | 3.7242 | 1800 | 24.9356 | 1.9131 | 25 | 10000000000 | 35.2165 | 30.8998 | 180.0568 | 89.4883 | 89.9965 | 7.7839 | 90 | 185.5243 | 202.64 | 204.4443 | 194.1883 | 260.4122 | 263.6106 | 240.021 | 10000000000 | 10000000000 | 39.9185 | 3.5514 | 40 | 10000000000 | 145 | 122.16 | 40.0242 | 8.3373 | 40 | 90.2018 | 89.855 | 54.2554 | 10000000000 | 90.0075 | 4.3285 | 90 | 95.2219 | 90.0284 | 3.1109 | 90 | 96.0097 | 14.438 | -18.7377 | 65.7988 | 77.63 | 0.85501
Log | 1609 | 13.4083 | 2014-08-22 07:28 | C13EOAT_test | 0.74116 | -0.37508 | 80.7367 | 282.6824 | 110.2967 | 1.5052 | -0.76021 | 4.1496 | 1.5 | 13.8294 | 24.8849 | 2.7009 | 1.3905 | 167.8684 | 99.05 | 4.0949 | 103.1449 | 6.4274 | 103 | 101.9841 | 103.9838 | 104 | 581.2425 | 20.3413 | 87.6541 | 80.2143 | 217.3649 | 216.643 | 389.957 | 83.9342 | 4.1348 | 84 | 1800.13 | 3.724 | 1800 | 24.961 | 1.9134 | 25 | 10000000000 | 35.265 | 30.8897 | 179.9863 | 89.4856 | 89.9803 | 7.7865 | 90 | 185.6485 | 203.9503 | 205.3112 | 194.3802 | 260.3951 | 264.0313 | 240.8023 | 10000000000 | 10000000000 | 39.9229 | 3.5658 | 40 | 10000000000 | 145 | 122.086 | 39.9937 | 8.3378 | 40 | 90.177 | 89.8093 | 54.248 | 10000000000 | 90.0009 | 4.3304 | 90 | 95.2191 | 89.9931 | 3.1118 | 90 | 96.0094 | 14.438 | -18.8357 | 65.7835 | 77.61 | 0.85501
Log | 1610 | 13.4167 | 2014-08-22 07:29 | C13EOAT_test | 0.74128 | -0.37508 | 80.7304 | 282.3705 | 118.9571 | 1.5138 | -0.76005 | 4.1496 | 1.5 | 13.8657 | 24.8837 | 2.7009 | 1.3706 | 168.11 | 99.05 | 4.1365 | 103.1865 | 6.4157 | 103 | 101.9248 | 103.9848 | 104 | 571.4668 | 20.2212 | 87.7596 | 80.3504 | 217.3742 | 216.643 | 389.957 | 84.055 | 4.1343 | 84 | 1801.106 | 3.7226 | 1800 | 24.9894 | 1.9134 | 25 | 10000000000 | 35.2775 | 30.8543 | 179.9984 | 89.523 | 90.001 | 7.7832 | 90 | 185.6953 | 203.2705 | 205.0767 | 194.4484 | 260.2003 | 263.1022 | 239.4343 | 10000000000 | 10000000000 | 39.9411 | 3.579 | 40 | 10000000000 | 145 | 122.0028 | 40.0414 | 8.3347 | 40 | 90.1636 | 89.8348 | 54.2152 | 10000000000 | 90.0104 | 4.3268 | 90 | 95.2107 | 89.9992 | 3.1116 | 90 | 96.0184 | 14.439 | -18.6996 | 65.8601 | 77.61 | 0.85501
Log | 1611 | 13.425 | 2014-08-22 07:29 | C13EOAT_test | 0.74122 | -0.37508 | 78.2437 | 282.7635 | 112.079 | 1.4849 | -0.76015 | 4.1498 | 1.5 | 13.9279 | 24.8729 | 2.7006 | 1.306 | 168.1468 | 99.05 | 4.1894 | 103.2394 | 6.4025 | 103 | 102.0276 | 103.974 | 104 | 565.8193 | 20.2697 | 87.7885 | 80.3583 | 217.3793 | 216.643 | 389.957 | 84.0734 | 4.1316 | 84 | 1799.795 | 3.7246 | 1800 | 25.0082 | 1.9131 | 25 | 10000000000 | 35.2746 | 30.8396 | 179.9897 | 89.5125 | 89.9949 | 7.7844 | 90 | 185.7198 | 203.2992 | 204.1313 | 194.1891 | 260.5593 | 263.8086 | 239.7106 | 10000000000 | 10000000000 | 39.954 | 3.5939 | 40 | 10000000000 | 145 | 122.0667 | 40.0183 | 8.3349 | 40 | 90.1727 | 89.817 | 54.2539 | 10000000000 | 90.0287 | 4.318 | 90 | 95.2258 | 89.9949 | 3.1118 | 90 | 96.0205 | 14.4369 | -18.6917 | 65.9835 | 77.59 | 0.85501
Log | 1612 | 13.4334 | 2014-08-22 07:30 | C13EOAT_test | 0.74133 | -0.37508 | 74.8474 | 282.3766 | 112.2943 | 1.4791 | -0.76004 | 4.1499 | 1.5 | 13.9194 | 24.864 | 2.6893 | 1.364 | 167.9818 | 99.05 | 4.158 | 103.208 | 6.3924 | 103 | 101.8522 | 103.9885 | 104 | 562.6683 | 20.3814 | 87.6964 | 80.2853 | 217.3418 | 216.643 | 390.3007 | 83.9909 | 4.1319 | 84 | 1799.52 | 3.725 | 1800 | 25.02 | 1.9127 | 25 | 10000000000 | 35.2918 | 30.8322 | 180.0371 | 89.5177 | 90.0014 | 7.7831 | 90 | 185.7331 | 203.7233 | 204.8785 | 194.4595 | 260.2672 | 263.1821 | 239.9596 | 10000000000 | 10000000000 | 39.9309 | 3.6098 | 40 | 10000000000 | 145 | 122.2221 | 40.0322 | 8.3334 | 40 | 90.1955 | 89.8415 | 54.2921 | 10000000000 | 89.9968 | 4.327 | 90 | 95.2296 | 90.0185 | 3.1109 | 90 | 96.0122 | 14.439 | -18.7647 | 65.9704 | 77.59 | 0.85517
Log | 1613 | 13.4417 | 2014-08-22 07:30 | C13EOAT_test | 0.74136 | -0.37508 | 75.9469 | 282.6615 | 114.8645 | 1.5438 | -0.76012 | 4.1495 | 1.5 | 13.9746 | 24.8844 | 2.7007 | 1.3757 | 167.7789 | 99.05 | 3.973 | 103.023 | 6.3994 | 103 | 102.1218 | 104.0034 | 104 | 565.0297 | 20.4251 | 87.6037 | 80.1752 | 217.3831 | 216.643 | 389.957 | 83.8894 | 4.1304 | 84 | 1799.779 | 3.7246 | 1800 | 25.0432 | 1.9118 | 25 | 10000000000 | 35.3037 | 30.7919 | 180.0345 | 89.5193 | 90.0077 | 7.7815 | 90 | 185.6428 | 204.5197 | 204.6687 | 194.935 | 259.8991 | 263.3153 | 239.4756 | 10000000000 | 10000000000 | 39.9511 | 3.6237 | 40 | 10000000000 | 145 | 122.2285 | 40.009 | 8.3341 | 40 | 90.1963 | 89.8381 | 54.2517 | 10000000000 | 90.0202 | 4.3185 | 90 | 95.2242 | 90.0172 | 3.1105 | 90 | 96.0088 | 14.4378 | -18.8748 | 66.0788 | 77.59 | 0.8553
Log | 1614 | 13.45 | 2014-08-22 07:31 | C13EOAT_test | 0.74059 | -0.37508 | 78.6685 | 282.6818 | 119.4073 | 1.497 | -0.76011 | 4.1491 | 1.5 | 14.0249 | 24.7145 | 2.6768 | 1.3788 | 167.9255 | 99.05 | 3.8984 | 102.9484 | 6.4058 | 103 | 102.1684 | 103.9814 | 104 | 574.1218 | 20.4208 | 87.6535 | 80.272 | 217.3867 | 216.643 | 389.957 | 83.9627 | 4.132 | 84 | 1800.078 | 3.7241 | 1800 | 25.0769 | 1.9102 | 25 | 10000000000 | 35.3272 | 30.8299 | 180.023 | 89.5059 | 90.004 | 7.7811 | 90 | 185.6291 | 204.5677 | 205.0201 | 194.3544 | 259.8526 | 263.2874 | 239.8441 | 10000000000 | 10000000000 | 39.9626 | 3.6315 | 40 | 10000000000 | 145 | 122.202 | 39.9976 | 8.3346 | 40 | 90.2046 | 89.8184 | 54.2057 | 10000000000 | 90.0057 | 4.322 | 90 | 95.2283 | 90.0115 | 3.1101 | 90 | 96.0077 | 14.4371 | -18.778 | 66.1778 | 77.59 | 0.85532
Log | 1615 | 13.4583 | 2014-08-22 07:31 | C13EOAT_test | 0.74133 | -0.37508 | 77.3793 | 282.4923 | 108.2459 | 1.4993 | -0.76007 | 4.1494 | 1.5 | 14.1201 | 24.8659 | 2.7009 | 1.3911 | 167.948 | 99.05 | 3.9506 | 103.0005 | 6.4039 | 103 | 102.1189 | 103.9749 | 104 | 585.4185 | 20.3772 | 87.6823 | 80.2657 | 217.3436 | 216.643 | 389.957 | 83.974 | 4.1323 | 84 | 1800.119 | 3.7241 | 1800 | 25.0704 | 1.9091 | 25 | 10000000000 | 35.31 | 30.8669 | 179.9959 | 89.5005 | 90.0207 | 7.7773 | 90 | 185.4329 | 204.504 | 204.8545 | 194.7891 | 259.9558 | 262.3041 | 239.954 | 10000000000 | 10000000000 | 39.9703 | 3.6339 | 40 | 10000000000 | 145 | 122.1488 | 39.9707 | 8.3359 | 40 | 90.1767 | 89.8192 | 54.1534 | 10000000000 | 89.9816 | 4.3302 | 90 | 95.1864 | 89.9979 | 3.1102 | 90 | 96.0142 | 14.4389 | -18.7843 | 66.3709 | 77.58 | 0.85532
Log | 1616 | 13.4667 | 2014-08-22 07:32 | C13EOAT_test | 0.74143 | -0.37508 | 76.7685 | 282.4674 | 113.2928 | 1.4782 | -0.7601 | 4.1494 | 1.5 | 14.1235 | 24.7147 | 2.6819 | 1.3915 | 168.0399 | 99.05 | 4.1221 | 103.1721 | 6.3869 | 103 | 101.9893 | 103.9676 | 104 | 581.97 | 20.3918 | 87.738 | 80.302 | 217.3412 | 216.643 | 390.3007 | 84.02 | 4.1331 | 84 | 1799.969 | 3.7242 | 1800 | 25.1066 | 1.907 | 25 | 10000000000 | 35.3299 | 30.8587 | 180.0119 | 89.4962 | 89.9869 | 7.7828 | 90 | 185.6128 | 204.2414 | 204.958 | 194.7753 | 260.0774 | 263.0764 | 240.1754 | 10000000000 | 10000000000 | 40.0375 | 3.6278 | 40 | 10000000000 | 145 | 122.0985 | 40.009 | 8.3342 | 40 | 90.1694 | 89.8425 | 54.1522 | 10000000000 | 89.9959 | 4.3242 | 90 | 95.2393 | 90.006 | 3.1098 | 90 | 96.018 | 14.4376 | -18.748 | 66.3748 | 77.58 | 0.85532
Log | 1617 | 13.475 | 2014-08-22 07:32 | C13EOAT_test | 0.74067 | -0.37508 | 76.8812 | 282.6259 | 114.1427 | 1.5733 | -0.76019 | 4.1494 | 1.5 | 14.1052 | 24.7838 | 2.7008 | 1.3107 | 168.2918 | 99.05 | 4.1358 | 103.1858 | 6.3771 | 103 | 102.0101 | 103.988 | 104 | 573.6465 | 20.3008 | 87.7932 | 80.4986 | 217.3452 | 216.643 | 390.3007 | 84.1459 | 4.1323 | 84 | 1799.944 | 3.7245 | 1800 | 25.0691 | 1.9065 | 25 | 10000000000 | 35.3312 | 30.8961 | 179.9484 | 89.5097 | 90.0005 | 7.7807 | 90 | 185.5852 | 204.9202 | 205.4763 | 194.4457 | 260.2421 | 263.3162 | 240.9779 | 10000000000 | 10000000000 | 40.0352 | 3.6231 | 40 | 10000000000 | 145 | 121.9636 | 39.9798 | 8.3355 | 40 | 90.1473 | 89.8011 | 54.13 | 10000000000 | 89.9966 | 4.3248 | 90 | 95.2426 | 89.9742 | 3.111 | 90 | 96.0204 | 14.4386 | -18.5514 | 66.3406 | 77.58 | 0.85532
Log | 1618 | 13.4833 | 2014-08-22 07:33 | C13EOAT_test | 0.74167 | -0.37508 | 73.5512 | 282.7191 | 117.4887 | 1.5196 | -0.76001 | 4.1494 | 1.5 | 14.0258 | 24.8904 | 2.7083 | 1.3817 | 168.0479 | 99.05 | 4.1618 | 103.2118 | 6.3659 | 103 | 101.8825 | 103.9952 | 104 | 564.319 | 20.4248 | 87.7449 | 80.3031 | 217.3774 | 216.643 | 389.957 | 84.024 | 4.1311 | 84 | 1800.217 | 3.7241 | 1800 | 25.0192 | 1.9068 | 25 | 10000000000 | 35.3483 | 30.9138 | 179.9807 | 89.5284 | 89.9964 | 7.7812 | 90 | 185.7263 | 204.01 | 205.0009 | 194.5127 | 260.4399 | 263.0771 | 240.7057 | 10000000000 | 10000000000 | 40.0672 | 3.6073 | 40 | 10000000000 | 145 | 121.9187 | 39.9813 | 8.3352 | 40 | 90.1696 | 89.8112 | 54.1548 | 10000000000 | 89.9991 | 4.323 | 90 | 95.2408 | 89.9904 | 3.1107 | 90 | 96.0093 | 14.4374 | -18.7469 | 66.1801 | 77.57 | 0.85529
Log | 1619 | 13.4917 | 2014-08-22 07:33 | C13EOAT_test | 0.74093 | -0.37508 | 74.294 | 282.7532 | 117.2139 | 1.4851 | -0.76008 | 4.1497 | 1.5 | 13.9666 | 24.8684 | 2.7006 | 1.3327 | 168.2814 | 99.05 | 4.204 | 103.254 | 6.351 | 103 | 101.9093 | 103.9932 | 104 | 558.2492 | 20.4251 | 87.856 | 80.4254 | 217.3428 | 216.643 | 390.3007 | 84.1407 | 4.1293 | 84 | 1799.955 | 3.7244 | 1800 | 24.9839 | 1.9074 | 25 | 10000000000 | 35.2887 | 30.9378 | 180.0272 | 89.5434 | 90.0338 | 7.7748 | 90 | 185.8114 | 203.5549 | 205.0492 | 194.6058 | 260.9219 | 263.1691 | 240.6967 | 10000000000 | 10000000000 | 40.0851 | 3.5938 | 40 | 10000000000 | 145 | 122.0218 | 40.0263 | 8.3328 | 40 | 90.1873 | 89.8398 | 54.149 | 10000000000 | 90.0152 | 4.3163 | 90 | 95.2603 | 90.0136 | 3.11 | 90 | 96.0153 | 14.439 | -18.6245 | 66.0655 | 77.59 | 0.85532
Log | 1620 | 13.5 | 2014-08-22 07:34 | C13EOAT_test | 0.74113 | -0.37508 | 74.0832 | 282.7382 | 120.3027 | 1.5195 | -0.76017 | 4.1497 | 1.5 | 13.8683 | 24.8779 | 2.7009 | 1.3887 | 168.0604 | 99.05 | 4.0814 | 103.1314 | 6.3509 | 103 | 102.0364 | 103.9923 | 104 | 560.2749 | 20.4251 | 87.747 | 80.3134 | 217.3351 | 216.643 | 389.957 | 84.0302 | 4.1265 | 84 | 1799.983 | 3.7245 | 1800 | 24.9905 | 1.9075 | 25 | 10000000000 | 35.2228 | 30.9966 | 180.0184 | 89.5193 | 90.0115 | 7.7775 | 90 | 185.7411 | 203.0398 | 204.3383 | 194.6969 | 260.7848 | 263.8286 | 241.187 | 10000000000 | 10000000000 | 40.0722 | 3.58 | 40 | 10000000000 | 145 | 122.0605 | 40.0156 | 8.333 | 40 | 90.1923 | 89.8261 | 54.1803 | 10000000000 | 90.0019 | 4.3212 | 90 | 95.2031 | 90.0092 | 3.1101 | 90 | 96.0153 | 14.4392 | -18.7366 | 65.8659 | 77.56 | 0.85532
Log | 1621 | 13.5083 | 2014-08-22 07:34 | C13EOAT_test | 0.74088 | -0.37508 | 78.0366 | 283.1285 | 102.3536 | 1.5183 | -0.76009 | 4.1486 | 1.5 | 13.828 | 24.7407 | 2.7006 | 1.3022 | 167.9957 | 99.05 | 3.9865 | 103.0365 | 6.3541 | 103 | 102.0007 | 103.9871 | 104 | 566.5215 | 20.4251 | 87.7038 | 80.2919 | 217.3363 | 216.643 | 389.957 | 83.9979 | 4.126 | 84 | 1800.534 | 3.7235 | 1800 | 24.9556 | 1.9088 | 25 | 10000000000 | 35.2371 | 30.9126 | 180.0155 | 89.5081 | 90.0048 | 7.7778 | 90 | 185.6294 | 203.4586 | 203.7375 | 194.3018 | 260.4026 | 264.2468 | 241.8644 | 10000000000 | 10000000000 | 40.0757 | 3.564 | 40 | 10000000000 | 145 | 122.0539 | 40.0186 | 8.3323 | 40 | 90.188 | 89.8275 | 54.1858 | 10000000000 | 89.9777 | 4.3278 | 90 | 95.1993 | 90.0077 | 3.1098 | 90 | 96.0194 | 14.4389 | -18.7581 | 65.7826 | 77.55 | 0.85532
Log | 1622 | 13.5167 | 2014-08-22 07:35 | C13EOAT_test | 0.7382 | -0.37508 | 73.5907 | 282.3763 | 110.4953 | 1.5243 | -0.76006 | 4.1489 | 1.5 | 13.8315 | 24.7662 | 2.7009 | 1.3199 | 168.3117 | 99.05 | 3.9188 | 102.9688 | 6.3582 | 103 | 102.0049 | 104.0072 | 104 | 575.2049 | 20.4251 | 87.8679 | 80.4438 | 217.332 | 216.643 | 389.957 | 84.1559 | 4.1238 | 84 | 1800.213 | 3.7239 | 1800 | 24.9596 | 1.9094 | 25 | 10000000000 | 35.2186 | 31.0154 | 180.0011 | 89.5169 | 90.0127 | 7.7758 | 90 | 185.6702 | 204.724 | 204.6908 | 194.9025 | 259.9686 | 263.1707 | 240.6982 | 10000000000 | 10000000000 | 40.098 | 3.5447 | 40 | 10000000000 | 145 | 122.0287 | 40.0428 | 8.331 | 40 | 90.1756 | 89.8255 | 54.2204 | 10000000000 | 90.0191 | 4.3129 | 90 | 95.2129 | 90.0006 | 3.1098 | 90 | 96.0114 | 14.4392 | -18.6062 | 65.7903 | 77.54 | 0.85532
Log | 1623 | 13.525 | 2014-08-22 07:35 | C13EOAT_test | 0.74128 | -0.37508 | 74.9727 | 282.3458 | 110.8594 | 1.5009 | -0.76009 | 4.1483 | 1.5 | 13.8721 | 24.8554 | 2.7013 | 1.3611 | 167.641 | 99.0501 | 3.9723 | 103.0224 | 6.3558 | 103 | 101.9548 | 103.9762 | 104 | 587.3036 | 20.4161 | 87.5448 | 80.0962 | 217.3461 | 216.643 | 389.957 | 83.8205 | 4.1266 | 84 | 1799.315 | 3.7254 | 1800 | 24.9877 | 1.9093 | 25 | 10000000000 | 35.2796 | 31.0332 | 180.0298 | 89.4964 | 90.026 | 7.7732 | 90 | 185.6459 | 204.9208 | 204.6462 | 194.2592 | 260.3606 | 262.8544 | 241.0047 | 10000000000 | 10000000000 | 40.0808 | 3.5262 | 40 | 10000000000 | 145 | 121.9098 | 40.0012 | 8.333 | 40 | 90.1658 | 89.864 | 54.2564 | 10000000000 | 90.0269 | 4.3099 | 90 | 95.2308 | 90.0149 | 3.1093 | 90 | 96.02 | 14.4404 | -18.9538 | 65.8761 | 77.55 | 0.85532
Log | 1624 | 13.5334 | 2014-08-22 07:36 | C13EOAT_test | 0.74116 | -0.37508 | 78.7115 | 282.3085 | 113.5928 | 1.5028 | -0.76016 | 4.1483 | 1.5 | 13.926 | 24.892 | 2.721 | 1.3891 | 168.2563 | 99.0501 | 4.1424 | 103.1925 | 6.3382 | 103 | 102.0584 | 103.9808 | 104 | 571.3035 | 20.4179 | 87.8489 | 80.4073 | 217.3516 | 216.643 | 389.957 | 84.1281 | 4.1257 | 84 | 1800.441 | 3.7239 | 1800 | 24.9937 | 1.9093 | 25 | 10000000000 | 35.2711 | 30.9876 | 179.9989 | 89.531 | 89.9992 | 7.777 | 90 | 185.7015 | 203.9265 | 204.3727 | 194.4527 | 260.7905 | 263.5211 | 240.7266 | 10000000000 | 10000000000 | 40.0162 | 3.5202 | 40 | 10000000000 | 145 | 121.8591 | 39.9819 | 8.334 | 40 | 90.1711 | 89.8277 | 54.2619 | 10000000000 | 89.9975 | 4.3198 | 90 | 95.2274 | 89.9994 | 3.1099 | 90 | 96.0181 | 14.4415 | -18.6428 | 65.9891 | 77.54 | 0.85532
Log | 1625 | 13.5417 | 2014-08-22 07:36 | C13EOAT_test | 0.74167 | -0.37508 | 78.5537 | 282.4158 | 113.4189 | 1.5302 | -0.7601 | 4.1488 | 1.5 | 14.0664 | 24.864 | 2.7 | 1.3779 | 167.8954 | 99.0563 | 4.1695 | 103.2258 | 6.3247 | 103 | 102.0379 | 104.0169 | 104 | 562.1328 | 20.425 | 87.6592 | 80.2362 | 217.3335 | 216.643 | 389.957 | 83.9477 | 4.1246 | 84 | 1799.936 | 3.7245 | 1800 | 25.0748 | 1.9069 | 25 | 10000000000 | 35.3028 | 31.034 | 180.0058 | 89.5488 | 90.0256 | 7.7719 | 90 | 185.6674 | 202.1304 | 204.081 | 194.5581 | 260.946 | 264.2241 | 240.4464 | 10000000000 | 10000000000 | 39.9457 | 3.5226 | 40 | 10000000000 | 145 | 121.8793 | 40.0029 | 8.333 | 40 | 90.1784 | 89.8274 | 54.3276 | 10000000000 | 90.0197 | 4.3111 | 90 | 95.2071 | 90.0029 | 3.11 | 90 | 96.0327 | 14.4391 | -18.8201 | 66.2644 | 77.55 | 0.85532
Log | 1626 | 13.55 | 2014-08-22 07:37 | C13EOAT_test | 0.74116 | -0.37508 | 76.0312 | 282.6499 | 107.9553 | 1.4803 | -0.76017 | 4.149 | 1.5 | 14.1879 | 24.7713 | 2.6744 | 1.3781 | 168.0894 | 99.0648 | 4.1898 | 103.2546 | 6.311 | 103 | 101.8527 | 104.0076 | 104 | 556.2284 | 20.3317 | 87.7667 | 80.3227 | 217.3731 | 216.643 | 390.3007 | 84.0447 | 4.1225 | 84 | 1800.415 | 3.7237 | 1800 | 25.1274 | 1.9045 | 25 | 10000000000 | 35.3606 | 30.9447 | 180.0101 | 89.5046 | 90.016 | 7.7731 | 90 | 185.7113 | 202.8687 | 203.9295 | 194.6008 | 261.0811 | 264.0196 | 240.217 | 10000000000 | 10000000000 | 39.9084 | 3.5346 | 40 | 10000000000 | 145 | 121.9238 | 39.9879 | 8.334 | 40 | 90.1795 | 89.8305 | 54.3335 | 10000000000 | 90.014 | 4.3138 | 90 | 95.2211 | 90.005 | 3.1099 | 90 | 96.0388 | 14.4391 | -18.7421 | 66.5062 | 77.54 | 0.8553
Log | 1627 | 13.5583 | 2014-08-22 07:37 | C13EOAT_test | 0.73842 | -0.37508 | 73.74 | 282.6797 | 111.2737 | 1.4502 | -0.76021 | 4.1499 | 1.5 | 14.2582 | 24.7417 | 2.7002 | 1.3857 | 168.4841 | 99.0751 | 4.204 | 103.2791 | 6.2957 | 103 | 101.958 | 104.0007 | 104 | 556.9783 | 20.4244 | 87.9349 | 80.5493 | 217.3348 | 216.643 | 390.3007 | 84.2421 | 4.118 | 84 | 1800.098 | 3.7243 | 1800 | 25.1861 | 1.9011 | 25 | 10000000000 | 35.3835 | 30.9865 | 179.9857 | 89.4822 | 89.9906 | 7.7765 | 90 | 185.8559 | 204.8637 | 204.836 | 194.7261 | 260.297 | 263.6147 | 240.203 | 10000000000 | 10000000000 | 39.9147 | 3.5496 | 40 | 10000000000 | 145 | 121.97 | 39.9817 | 8.3349 | 40 | 90.1777 | 89.8081 | 54.2823 | 10000000000 | 89.9979 | 4.3204 | 90 | 95.2199 | 89.9929 | 3.1102 | 90 | 96.0299 | 14.4396 | -18.5258 | 66.647 | 77.54 | 0.85532
Log | 1628 | 13.5667 | 2014-08-22 07:38 | C13EOAT_test | 0.74111 | -0.37508 | 77.4269 | 282.7134 | 111.2447 | 1.4963 | -0.76009 | 4.1494 | 1.5 | 14.3158 | 24.7178 | 2.6847 | 1.3872 | 167.9522 | 99.0798 | 3.973 | 103.0527 | 6.3036 | 103 | 101.8319 | 104.0136 | 104 | 573.819 | 20.4251 | 87.6812 | 80.2709 | 217.3533 | 216.643 | 389.957 | 83.9761 | 4.1167 | 84 | 1799.977 | 3.7245 | 1800 | 25.1626 | 1.8991 | 25 | 10000000000 | 35.3935 | 31.0458 | 179.9703 | 89.5151 | 90.0091 | 7.773 | 90 | 185.6367 | 204.8255 | 204.7161 | 194.1732 | 260.274 | 263.1014 | 239.2893 | 10000000000 | 10000000000 | 39.902 | 3.5682 | 40 | 10000000000 | 145 | 121.9682 | 39.9729 | 8.3362 | 40 | 90.1741 | 89.7962 | 54.3175 | 10000000000 | 89.9862 | 4.326 | 90 | 95.2058 | 89.9852 | 3.1103 | 90 | 96.0382 | 14.4387 | -18.8088 | 66.7598 | 77.54 | 0.85532
Log | 1629 | 13.575 | 2014-08-22 07:38 | C13EOAT_test | 0.74084 | -0.37508 | 76.7731 | 282.7498 | 113.905 | 1.4967 | -0.7601 | 4.1494 | 1.5 | 14.2725 | 24.7523 | 2.6936 | 1.387 | 167.7907 | 99.08 | 3.9255 | 103.0055 | 6.3062 | 103 | 101.9848 | 104.0153 | 104 | 581.7448 | 20.4172 | 87.6057 | 80.185 | 217.3189 | 216.643 | 389.957 | 83.8954 | 4.1172 | 84 | 1800.328 | 3.724 | 1800 | 25.1489 | 1.8971 | 25 | 10000000000 | 35.4224 | 30.9886 | 180.0022 | 89.53 | 89.9916 | 7.7754 | 90 | 185.5836 | 203.728 | 204.0132 | 194.432 | 260.4117 | 263.2875 | 239.4852 | 10000000000 | 10000000000 | 39.9113 | 3.588 | 40 | 10000000000 | 145 | 121.9216 | 39.9958 | 8.3359 | 40 | 90.1748 | 89.8274 | 54.3498 | 10000000000 | 89.9908 | 4.3263 | 90 | 95.2279 | 90.0011 | 3.1098 | 90 | 96.0366 | 14.4393 | -18.895 | 66.6749 | 77.52 | 0.85532
Log | 1630 | 13.5833 | 2014-08-22 07:39 | C13EOAT_test | 0.74176 | -0.37508 | 77.1879 | 282.7498 | 113.191 | 1.5328 | -0.7601 | 4.1491 | 1.5 | 14.0799 | 24.8605 | 2.7009 | 1.3907 | 167.8963 | 99.0725 | 3.9526 | 103.0251 | 6.3042 | 103 | 101.9652 | 104.024 | 104 | 583.8359 | 20.3251 | 87.6711 | 80.2252 | 217.3829 | 216.643 | 389.957 | 83.9481 | 4.1158 | 84 | 1799.711 | 3.7251 | 1800 | 25.0539 | 1.8975 | 25 | 10000000000 | 35.3483 | 30.9584 | 179.9688 | 89.4931 | 90.0034 | 7.7736 | 90 | 185.6747 | 204.7624 | 204.7139 | 194.7222 | 259.9663 | 262.6025 | 239.2088 | 10000000000 | 10000000000 | 39.9081 | 3.6083 | 40 | 10000000000 | 145 | 121.8393 | 39.9787 | 8.3372 | 40 | 90.1574 | 89.8114 | 54.3495 | 10000000000 | 89.9913 | 4.328 | 90 | 95.207 | 89.9844 | 3.1106 | 90 | 96.0407 | 14.4382 | -18.8473 | 66.2892 | 77.51 | 0.85532
Log | 1631 | 13.5917 | 2014-08-22 07:39 | C13EOAT_test | 0.74114 | -0.37508 | 79.0798 | 282.0047 | 108.4227 | 1.4867 | -0.76015 | 4.1486 | 1.5 | 13.9746 | 24.8849 | 2.7009 | 1.3852 | 167.9365 | 99.08 | 4.0657 | 103.1457 | 6.2917 | 103 | 102.0436 | 104.0159 | 104 | 577.1677 | 20.4219 | 87.6783 | 80.2583 | 217.3422 | 216.643 | 390.3007 | 83.9682 | 4.1176 | 84 | 1799.263 | 3.7255 | 1800 | 24.9943 | 1.8987 | 25 | 10000000000 | 35.3091 | 30.9251 | 179.9818 | 89.4806 | 89.9654 | 7.7805 | 90 | 185.6538 | 204.6181 | 205.1007 | 194.6919 | 260.0654 | 262.9437 | 239.3767 | 10000000000 | 10000000000 | 39.9864 | 3.6225 | 40 | 10000000000 | 145 | 121.7225 | 39.9689 | 8.3382 | 40 | 90.1501 | 89.8317 | 54.373 | 10000000000 | 90.0049 | 4.3244 | 90 | 95.2287 | 89.9909 | 3.1107 | 90 | 96.0439 | 14.4393 | -18.8218 | 66.0818 | 77.52 | 0.85532
Log | 1632 | 13.6 | 2014-08-22 07:40 | C13EOAT_test | 0.74069 | -0.37508 | 76.8974 | 282.4292 | 117.1191 | 1.5206 | -0.76014 | 4.1489 | 1.5 | 13.9249 | 24.8304 | 2.6981 | 1.3359 | 168.3304 | 99.08 | 4.1331 | 103.2131 | 6.2776 | 103 | 101.8606 | 104.0319 | 104 | 567.9702 | 20.2975 | 87.8773 | 80.4531 | 217.3888 | 216.643 | 389.957 | 84.1652 | 4.1148 | 84 | 1799.844 | 3.7246 | 1800 | 24.913 | 1.9011 | 25 | 10000000000 | 35.3224 | 30.9959 | 179.9795 | 89.5191 | 90.0057 | 7.7747 | 90 | 185.4974 | 203.783 | 203.9167 | 194.0698 | 260.4398 | 263.326 | 239.6531 | 10000000000 | 10000000000 | 39.9406 | 3.633 | 40 | 10000000000 | 145 | 121.7768 | 39.996 | 8.3375 | 40 | 90.1513 | 89.8282 | 54.3855 | 10000000000 | 89.9996 | 4.3266 | 90 | 95.2276 | 89.9897 | 3.1111 | 90 | 96.041 | 14.4399 | -18.6269 | 65.9835 | 77.51 | 0.85532
Log | 1633 | 13.6084 | 2014-08-22 07:40 | C13EOAT_test | 0.74142 | -0.37508 | 78.0447 | 282.4153 | 116.5713 | 1.5187 | -0.76013 | 4.1483 | 1.5 | 13.9607 | 24.7683 | 2.6486 | 1.3904 | 168.2797 | 99.08 | 4.1695 | 103.2495 | 6.2642 | 103 | 102.0744 | 104.0161 | 104 | 555.7926 | 20.3467 | 87.8447 | 80.435 | 217.3358 | 216.643 | 390.3007 | 84.1398 | 4.1122 | 84 | 1799.526 | 3.7252 | 1800 | 24.934 | 1.9018 | 25 | 10000000000 | 35.2079 | 31.0496 | 179.9791 | 89.4717 | 89.976 | 7.7799 | 90 | 185.4981 | 203.8426 | 203.618 | 194.4522 | 260.1232 | 263.0866 | 239.8368 | 10000000000 | 10000000000 | 39.9647 | 3.6384 | 40 | 10000000000 | 145 | 121.8295 | 39.9512 | 8.3402 | 40 | 90.1666 | 89.8125 | 54.4408 | 10000000000 | 89.9881 | 4.3313 | 90 | 95.2054 | 89.9896 | 3.1115 | 90 | 96.0518 | 14.4391 | -18.645 | 66.0538 | 77.49 | 0.85532
Log | 1634 | 13.6167 | 2014-08-22 07:41 | C13EOAT_test | 0.74018 | -0.37508 | 73.1919 | 282.4092 | 103.7373 | 1.3661 | -0.76015 | 4.1488 | 1.5 | 13.9681 | 24.7328 | 2.6798 | 1.3873 | 168.5407 | 99.08 | 4.1981 | 103.2781 | 6.2498 | 103 | 101.7933 | 104.0295 | 104 | 554.7866 | 20.4251 | 87.9146 | 80.6261 | 217.3232 | 216.643 | 390.3007 | 84.2704 | 4.108 | 84 | 1800.069 | 3.7243 | 1800 | 24.9935 | 1.9011 | 25 | 10000000000 | 35.258 | 31.0469 | 179.9774 | 89.5075 | 90.0009 | 7.7766 | 90 | 185.6496 | 203.4795 | 204.2392 | 194.6521 | 260.3963 | 262.977 | 240.0405 | 10000000000 | 10000000000 | 40.0064 | 3.6392 | 40 | 10000000000 | 145 | 121.8623 | 39.976 | 8.3396 | 40 | 90.1552 | 89.8223 | 54.5251 | 10000000000 | 90.0002 | 4.3275 | 90 | 95.2362 | 89.9887 | 3.1117 | 90 | 96.0389 | 14.4396 | -18.4539 | 66.0695 | 77.48 | 0.85532
Log | 1635 | 13.625 | 2014-08-22 07:41 | C13EOAT_test | 0.74116 | -0.37508 | 75.7678 | 282.4123 | 126.3646 | 1.508 | -0.76008 | 4.1483 | 1.5 | 14.0255 | 24.7824 | 2.7009 | 1.3909 | 168.1371 | 99.08 | 4.0815 | 103.1615 | 6.2464 | 103 | 101.97 | 104.031 | 104 | 570.6096 | 20.4251 | 87.7802 | 80.3569 | 217.3841 | 216.643 | 389.957 | 84.0686 | 4.1051 | 84 | 1799.873 | 3.7247 | 1800 | 24.9877 | 1.9014 | 25 | 10000000000 | 35.2942 | 30.9812 | 180.0101 | 89.5125 | 90.0165 | 7.7745 | 90 | 185.6318 | 204.9585 | 204.5978 | 194.1188 | 260.3827 | 262.8304 | 240.1516 | 10000000000 | 10000000000 | 40.0279 | 3.6297 | 40 | 10000000000 | 145 | 121.9466 | 39.9544 | 8.3414 | 40 | 90.1887 | 89.8214 | 54.5215 | 10000000000 | 89.9681 | 4.3407 | 90 | 95.2111 | 90.005 | 3.1114 | 90 | 96.0455 | 14.4391 | -18.7231 | 66.1828 | 77.49 | 0.85527
Log | 1636 | 13.6333 | 2014-08-22 07:42 | C13EOAT_test | 0.74085 | -0.37508 | 71.7009 | 282.3753 | 103.8555 | 1.4922 | -0.76015 | 4.1484 | 1.5 | 14.0239 | 24.8589 | 2.7009 | 1.3918 | 168.1517 | 99.08 | 3.9664 | 103.0464 | 6.2495 | 103 | 101.8017 | 104.0133 | 104 | 579.8001 | 20.4251 | 87.7868 | 80.3649 | 217.3713 | 216.643 | 389.957 | 84.0758 | 4.1032 | 84 | 1799.607 | 3.7251 | 1800 | 25.0298 | 1.9003 | 25 | 10000000000 | 35.3289 | 30.9735 | 179.9872 | 89.4996 | 89.9805 | 7.7808 | 90 | 185.3793 | 204.4201 | 204.0615 | 193.8932 | 260.4543 | 262.8184 | 239.9601 | 10000000000 | 10000000000 | 40.0662 | 3.6164 | 40 | 10000000000 | 145 | 121.8914 | 39.9857 | 8.3405 | 40 | 90.1636 | 89.8236 | 54.5379 | 10000000000 | 90.0035 | 4.3297 | 90 | 95.2106 | 89.9936 | 3.1118 | 90 | 96.0377 | 14.4391 | -18.7151 | 66.1797 | 77.49 | 0.85532
Log | 1637 | 13.6417 | 2014-08-22 07:42 | C13EOAT_test | 0.74113 | -0.37508 | 73.6082 | 282.7962 | 119.2154 | 1.5241 | -0.76012 | 4.1486 | 1.5 | 14.0758 | 24.816 | 2.7009 | 1.3341 | 168.0865 | 99.08 | 3.9119 | 102.9919 | 6.2525 | 103 | 101.8795 | 104.021 | 104 | 583.0228 | 20.3026 | 87.7546 | 80.3319 | 217.3543 | 216.643 | 389.957 | 84.0433 | 4.1011 | 84 | 1800.089 | 3.7245 | 1800 | 25.0256 | 1.8999 | 25 | 10000000000 | 35.3011 | 31.0465 | 180.0074 | 89.502 | 89.9894 | 7.7802 | 90 | 185.5477 | 204.451 | 204.8665 | 194.7663 | 259.6237 | 262.487 | 240.6312 | 10000000000 | 10000000000 | 40.0765 | 3.5999 | 40 | 10000000000 | 145 | 121.8155 | 39.9926 | 8.3407 | 40 | 90.1672 | 89.8401 | 54.4609 | 10000000000 | 89.9794 | 4.3394 | 90 | 95.2239 | 90.0037 | 3.1118 | 90 | 96.0391 | 14.4397 | -18.7481 | 66.2842 | 77.47 | 0.85532
Log | 1638 | 13.65 | 2014-08-22 07:43 | C13EOAT_test | 0.74084 | -0.37508 | 76.9032 | 282.5901 | 108.0839 | 1.5097 | -0.76007 | 4.1481 | 1.5 | 14.1213 | 24.8269 | 2.6515 | 1.3873 | 167.7209 | 99.08 | 3.9593 | 103.0393 | 6.2497 | 103 | 101.991 | 104.0234 | 104 | 574.1962 | 20.2801 | 87.5824 | 80.1385 | 217.3348 | 216.643 | 389.6133 | 83.8605 | 4.1023 | 84 | 1799.608 | 3.7251 | 1800 | 25.0631 | 1.8986 | 25 | 10000000000 | 35.3762 | 31.0942 | 179.9549 | 89.5153 | 89.9774 | 7.783 | 90 | 185.5455 | 204.1808 | 204.8192 | 194.5236 | 260.0414 | 262.6693 | 240.8674 | 10000000000 | 10000000000 | 40.0632 | 3.5849 | 40 | 10000000000 | 145 | 121.8239 | 40.0127 | 8.3405 | 40 | 90.1437 | 89.8112 | 54.442 | 10000000000 | 90.0074 | 4.3286 | 90 | 95.2093 | 89.9775 | 3.113 | 90 | 96.0435 | 14.4397 | -18.9415 | 66.3748 | 77.48 | 0.85532
Log | 1639 | 13.6584 | 2014-08-22 07:43 | C13EOAT_test | 0.74148 | -0.37508 | 78.7644 | 282.6861 | 110.4426 | 1.489 | -0.76017 | 4.1487 | 1.5 | 14.22 | 24.8515 | 2.7009 | 1.2918 | 168.2024 | 99.08 | 4.1492 | 103.2292 | 6.2285 | 103 | 101.8281 | 104.0309 | 104 | 562.6241 | 20.4199 | 87.802 | 80.4005 | 217.3625 | 216.643 | 390.3007 | 84.1012 | 4.0994 | 84 | 1799.932 | 3.7248 | 1800 | 25.0456 | 1.8983 | 25 | 10000000000 | 35.3826 | 31.1155 | 179.9933 | 89.505 | 90.0125 | 7.7783 | 90 | 185.5667 | 203.3395 | 204.4927 | 193.9564 | 260.203 | 263.5211 | 241.3201 | 10000000000 | 10000000000 | 40.0894 | 3.5685 | 40 | 10000000000 | 145 | 121.8641 | 39.9877 | 8.3421 | 40 | 90.1699 | 89.8234 | 54.4769 | 10000000000 | 89.9924 | 4.3356 | 90 | 95.2104 | 89.9966 | 3.113 | 90 | 96.0418 | 14.4391 | -18.6795 | 66.57 | 77.47 | 0.85532
Log | 1640 | 13.6667 | 2014-08-22 07:44 | C13EOAT_test | 0.74149 | -0.37508 | 75.996 | 282.8651 | 117.4742 | 1.502 | -0.76016 | 4.1484 | 1.5 | 14.2151 | 24.8848 | 2.7008 | 1.391 | 168.2487 | 99.08 | 4.1615 | 103.2415 | 6.2165 | 103 | 101.7427 | 104.0169 | 104 | 559.9142 | 20.422 | 87.8136 | 80.4351 | 217.3238 | 216.643 | 390.3007 | 84.1244 | 4.0959 | 84 | 1799.849 | 3.7248 | 1800 | 25.0661 | 1.8969 | 25 | 10000000000 | 35.3804 | 31.1095 | 179.9841 | 89.5166 | 89.9928 | 7.7814 | 90 | 185.6494 | 204.2479 | 205.0325 | 194.4075 | 260.6771 | 263.975 | 241.1565 | 10000000000 | 10000000000 | 40.0643 | 3.5501 | 40 | 10000000000 | 145 | 121.8931 | 40.0001 | 8.3418 | 40 | 90.1649 | 89.8191 | 54.4811 | 10000000000 | 90.0119 | 4.3268 | 90 | 95.2046 | 89.992 | 3.1134 | 90 | 96.0357 | 14.4394 | -18.6449 | 66.5608 | 77.47 | 0.85532
Log | 1641 | 13.675 | 2014-08-22 07:44 | C13EOAT_test | 0.73772 | -0.37508 | 77.7305 | 282.4798 | 110.8227 | 1.5029 | -0.76012 | 4.1493 | 1.5 | 14.3137 | 24.7142 | 2.6551 | 1.3772 | 168.4858 | 99.08 | 4.1827 | 103.2627 | 6.2033 | 103 | 101.7637 | 104.0228 | 104 | 563.6002 | 20.4233 | 87.9355 | 80.5503 | 217.3234 | 216.643 | 389.957 | 84.2429 | 4.0925 | 84 | 1800.045 | 3.7244 | 1800 | 25.0926 | 1.8953 | 25 | 10000000000 | 35.396 | 31.0844 | 179.9933 | 89.52 | 90.0187 | 7.7765 | 90 | 185.6627 | 204.7628 | 205.5768 | 194.6731 | 259.8463 | 263.1073 | 241.4438 | 10000000000 | 10000000000 | 40.0876 | 3.533 | 40 | 10000000000 | 145 | 121.969 | 40.0123 | 8.3414 | 40 | 90.1727 | 89.8207 | 54.4981 | 10000000000 | 90.0153 | 4.3237 | 90 | 95.2288 | 89.9967 | 3.1132 | 90 | 96.0488 | 14.4373 | -18.5297 | 66.7527 | 77.47 | 0.85532
Log | 1642 | 13.6833 | 2014-08-22 07:45 | C13EOAT_test | 0.74135 | -0.37508 | 80.3519 | 282.3736 | 119.7227 | 1.5144 | -0.76013 | 4.1489 | 1.5 | 14.2785 | 24.7424 | 2.6939 | 1.3888 | 168.7256 | 99.08 | 4.1704 | 103.2504 | 6.1901 | 103 | 101.7549 | 104.0245 | 104 | 570.2752 | 20.4251 | 88.0694 | 80.6561 | 217.3704 | 216.643 | 390.3007 | 84.3628 | 4.0879 | 84 | 1800.235 | 3.7242 | 1800 | 25.1131 | 1.8935 | 25 | 10000000000 | 35.3911 | 31.0841 | 180.0324 | 89.5136 | 90.0195 | 7.7759 | 90 | 185.695 | 204.0655 | 204.4925 | 194.3473 | 260.0394 | 263.1862 | 241.3004 | 10000000000 | 10000000000 | 40.0342 | 3.5214 | 40 | 10000000000 | 145 | 121.9452 | 39.9754 | 8.3433 | 40 | 90.1909 | 89.8415 | 54.4645 | 10000000000 | 90.0037 | 4.3267 | 90 | 95.2378 | 90.0162 | 3.1124 | 90 | 96.0413 | 14.4395 | -18.4239 | 66.6872 | 77.45 | 0.85532
Log | 1643 | 13.6917 | 2014-08-22 07:45 | C13EOAT_test | 0.74085 | -0.37508 | 81.9631 | 282.7632 | 114.0374 | 1.5013 | -0.76007 | 4.1487 | 1.5 | 14.1304 | 24.7369 | 2.7009 | 1.3909 | 168.367 | 99.08 | 4.0137 | 103.0937 | 6.1938 | 103 | 102.0192 | 104.0263 | 104 | 579.2582 | 20.3866 | 87.901 | 80.466 | 217.3191 | 216.643 | 389.957 | 84.1835 | 4.0846 | 84 | 1800.165 | 3.7243 | 1800 | 25.0544 | 1.8938 | 25 | 10000000000 | 35.3603 | 31.1559 | 180.0161 | 89.4954 | 89.9827 | 7.7812 | 90 | 185.6248 | 203.8922 | 204.1913 | 194.319 | 260.4645 | 263.5628 | 240.1474 | 10000000000 | 10000000000 | 40.0015 | 3.5169 | 40 | 10000000000 | 145 | 121.9693 | 39.992 | 8.3427 | 40 | 90.1746 | 89.8416 | 54.4566 | 10000000000 | 90.003 | 4.327 | 90 | 95.2445 | 90.0081 | 3.1125 | 90 | 96.0433 | 14.4405 | -18.6139 | 66.3944 | 77.46 | 0.85532
Log | 1644 | 13.7 | 2014-08-22 07:46 | C13EOAT_test | 0.74148 | -0.37508 | 83.1577 | 282.7484 | 109.5123 | 1.5085 | -0.76017 | 4.1489 | 1.5 | 14.0247 | 24.8636 | 2.7009 | 1.3542 | 167.9296 | 99.08 | 3.9526 | 103.0326 | 6.1952 | 103 | 101.8868 | 104.0185 | 104 | 581.8991 | 20.4249 | 87.6763 | 80.2533 | 217.3559 | 216.643 | 389.957 | 83.9648 | 4.0824 | 84 | 1799.923 | 3.725 | 1800 | 24.9521 | 1.8962 | 25 | 10000000000 | 35.2879 | 31.1515 | 179.9836 | 89.4986 | 89.9953 | 7.7792 | 90 | 185.653 | 204.9981 | 204.8333 | 194.4433 | 260.4167 | 263.4159 | 240.6082 | 10000000000 | 10000000000 | 39.9546 | 3.5208 | 40 | 10000000000 | 145 | 121.7888 | 40.0285 | 8.3406 | 40 | 90.1685 | 89.8152 | 54.4616 | 10000000000 | 90.0101 | 4.3221 | 90 | 95.2334 | 89.9918 | 3.1131 | 90 | 96.046 | 14.4394 | -18.8267 | 66.182 | 77.43 | 0.85528
Log | 1645 | 13.7084 | 2014-08-22 07:46 | C13EOAT_test | 0.74129 | -0.37508 | 80.9477 | 282.9233 | 108.3514 | 1.5083 | -0.76015 | 4.1486 | 1.5 | 13.9726 | 24.8891 | 2.7009 | 1.366 | 168.0186 | 99.08 | 3.9052 | 102.9851 | 6.1975 | 103 | 101.9296 | 104.0345 | 104 | 575.1775 | 20.4251 | 87.7153 | 80.3033 | 217.3344 | 216.643 | 389.957 | 84.0093 | 4.0822 | 84 | 1799.41 | 3.7256 | 1800 | 24.9106 | 1.8983 | 25 | 10000000000 | 35.3299 | 31.137 | 180.0057 | 89.5274 | 90.0011 | 7.778 | 90 | 185.5216 | 204.1593 | 204.4395 | 194.2232 | 259.7567 | 263.3546 | 239.6752 | 10000000000 | 10000000000 | 39.9416 | 3.5275 | 40 | 10000000000 | 145 | 121.8276 | 40.0274 | 8.3403 | 40 | 90.1594 | 89.8462 | 54.4371 | 10000000000 | 90.0022 | 4.3233 | 90 | 95.231 | 90.0028 | 3.113 | 90 | 96.0388 | 14.4432 | -18.7767 | 66.0857 | 77.44 | 0.85524
Log | 1646 | 13.7167 | 2014-08-22 07:47 | C13EOAT_test | 0.73929 | -0.37508 | 82.7252 | 282.8467 | 120.9255 | 1.5157 | -0.76014 | 4.1495 | 1.5 | 13.8711 | 24.8821 | 2.6987 | 1.3885 | 168.3439 | 99.08 | 4.0466 | 103.1266 | 6.1859 | 103 | 101.9109 | 104.0232 | 104 | 566.2615 | 20.3725 | 87.8871 | 80.4568 | 217.341 | 216.643 | 389.957 | 84.1719 | 4.0797 | 84 | 1800.317 | 3.7243 | 1800 | 24.8626 | 1.901 | 25 | 10000000000 | 35.256 | 31.0263 | 179.9486 | 89.5322 | 90.0172 | 7.7748 | 90 | 185.4702 | 203.811 | 204.6024 | 194.1928 | 260.0954 | 263.1019 | 239.7248 | 10000000000 | 10000000000 | 39.9413 | 3.5401 | 40 | 10000000000 | 145 | 121.8678 | 39.9894 | 8.3415 | 40 | 90.1575 | 89.7911 | 54.4721 | 10000000000 | 89.9927 | 4.3238 | 90 | 95.1944 | 89.9743 | 3.1142 | 90 | 96.0458 | 14.4401 | -18.6232 | 65.8735 | 77.44 | 0.85528
Log | 1647 | 13.725 | 2014-08-22 07:47 | C13EOAT_test | 0.74118 | -0.37508 | 75.7774 | 282.4967 | 111.5416 | 1.4774 | -0.76008 | 4.149 | 1.5 | 13.873 | 24.885 | 2.7008 | 1.39 | 168.1139 | 99.08 | 4.1288 | 103.2088 | 6.1715 | 103 | 102.0661 | 104.027 | 104 | 559.4446 | 20.4251 | 87.7755 | 80.3384 | 217.352 | 216.643 | 389.957 | 84.057 | 4.0777 | 84 | 1799.81 | 3.7249 | 1800 | 24.8733 | 1.9025 | 25 | 10000000000 | 35.2455 | 30.9615 | 179.9772 | 89.5101 | 89.9838 | 7.7794 | 90 | 185.5456 | 203.2701 | 204.5482 | 194.2041 | 260.3988 | 263.7825 | 240.1108 | 10000000000 | 10000000000 | 39.9146 | 3.5578 | 40 | 10000000000 | 145 | 121.9192 | 40.0092 | 8.3398 | 40 | 90.1724 | 89.8048 | 54.4892 | 10000000000 | 90.0179 | 4.3124 | 90 | 95.2158 | 89.9886 | 3.1138 | 90 | 96.039 | 14.4396 | -18.7416 | 65.8762 | 77.44 | 0.85532
Log | 1648 | 13.7333 | 2014-08-22 07:48 | C13EOAT_test | 0.74112 | -0.37508 | 76.0858 | 282.7843 | 109.5933 | 1.5036 | -0.76013 | 4.1492 | 1.5 | 13.9253 | 24.7682 | 2.6655 | 1.3696 | 168.376 | 99.08 | 4.1898 | 103.2698 | 6.1551 | 103 | 101.8865 | 104.0271 | 104 | 555.7498 | 20.4248 | 87.8879 | 80.488 | 217.3733 | 216.643 | 390.3007 | 84.188 | 4.0741 | 84 | 1799.93 | 3.7247 | 1800 | 24.9235 | 1.903 | 25 | 10000000000 | 35.2246 | 30.9173 | 180.0474 | 89.5251 | 90.0028 | 7.7753 | 90 | 185.6422 | 204.4575 | 204.9908 | 194.556 | 260.2061 | 263.1178 | 239.3808 | 10000000000 | 10000000000 | 39.9393 | 3.5713 | 40 | 10000000000 | 145 | 122.0012 | 40.0399 | 8.3375 | 40 | 90.2007 | 89.8467 | 54.4809 | 10000000000 | 90.0208 | 4.309 | 90 | 95.2162 | 90.0237 | 3.1124 | 90 | 96.0452 | 14.4396 | -18.592 | 65.9838 | 77.43 | 0.85532
Log | 1649 | 13.7417 | 2014-08-22 07:48 | C13EOAT_test | 0.74149 | -0.37508 | 78.3716 | 282.7502 | 115.6959 | 1.5129 | -0.76001 | 4.1485 | 1.5 | 14.0117 | 24.7231 | 2.6486 | 1.353 | 168.423 | 99.08 | 4.1898 | 103.2698 | 6.1424 | 103 | 101.9423 | 104.0143 | 104 | 567.8691 | 20.4251 | 87.9132 | 80.5097 | 217.3565 | 216.643 | 390.3007 | 84.2115 | 4.0677 | 84 | 1799.855 | 3.7248 | 1800 | 24.9779 | 1.9028 | 25 | 10000000000 | 35.3045 | 30.9424 | 180.0416 | 89.5115 | 90.0199 | 7.7709 | 90 | 185.644 | 204.8155 | 204.9055 | 194.4464 | 259.9577 | 263.0805 | 239.9565 | 10000000000 | 10000000000 | 39.9371 | 3.5894 | 40 | 10000000000 | 145 | 122.0546 | 40.0488 | 8.3361 | 40 | 90.2034 | 89.8382 | 54.4729 | 10000000000 | 90.0302 | 4.3013 | 90 | 95.2545 | 90.0208 | 3.1121 | 90 | 96.0461 | 14.4409 | -18.5702 | 66.159 | 77.43 | 0.85532
Log | 1650 | 13.75 | 2014-08-22 07:49 | C13EOAT_test | 0.74115 | -0.37508 | 77.0379 | 282.4064 | 118.7342 | 1.5118 | -0.76018 | 4.1481 | 1.5 | 14.1216 | 24.7354 | 2.611 | 1.3884 | 168.3929 | 99.08 | 4.1898 | 103.2698 | 6.1287 | 103 | 102.1233 | 104.0268 | 104 | 575.2333 | 20.4251 | 87.8904 | 80.5025 | 217.3931 | 216.643 | 389.957 | 84.1964 | 4.0642 | 84 | 1800.182 | 3.7241 | 1800 | 25.011 | 1.9022 | 25 | 10000000000 | 35.3236 | 31.0269 | 180.0354 | 89.5121 | 90.0142 | 7.7702 | 90 | 185.8178 | 204.1425 | 204.4882 | 194.572 | 259.8917 | 263.0576 | 239.2238 | 10000000000 | 10000000000 | 39.9544 | 3.6014 | 40 | 10000000000 | 145 | 122.0328 | 40.0352 | 8.3358 | 40 | 90.2045 | 89.831 | 54.4685 | 10000000000 | 90.0033 | 4.3077 | 90 | 95.2373 | 90.0177 | 3.1115 | 90 | 96.0387 | 14.4393 | -18.5775 | 66.3746 | 77.42 | 0.85532
Log | 1651 | 13.7584 | 2014-08-22 07:49 | C13EOAT_test | 0.74091 | -0.37508 | 77.3066 | 282.6031 | 113.5868 | 1.4599 | -0.76014 | 4.1485 | 1.5 | 14.2705 | 24.7184 | 2.7008 | 1.3607 | 168.4792 | 99.08 | 3.9803 | 103.0603 | 6.1353 | 103 | 102.0697 | 104.0108 | 104 | 577.9836 | 20.3263 | 87.9313 | 80.548 | 217.353 | 216.643 | 389.957 | 84.2396 | 4.0596 | 84 | 1800.556 | 3.7234 | 1800 | 25.0846 | 1.8999 | 25 | 10000000000 | 35.394 | 31.0393 | 180.0453 | 89.5269 | 90.0301 | 7.7659 | 90 | 185.6837 | 202.9758 | 204.0529 | 194.4358 | 260.3021 | 263.065 | 239.944 | 10000000000 | 10000000000 | 39.9705 | 3.6139 | 40 | 10000000000 | 145 | 121.9999 | 40.0555 | 8.3335 | 40 | 90.1784 | 89.8669 | 54.4914 | 10000000000 | 89.9978 | 4.3069 | 90 | 95.239 | 90.0227 | 3.111 | 90 | 96.0326 | 14.4414 | -18.5321 | 66.6752 | 77.41 | 0.85532
Log | 1652 | 13.7667 | 2014-08-22 07:50 | C13EOAT_test | 0.74115 | -0.37508 | 76.0028 | 282.4328 | 111.8699 | 1.5231 | -0.76012 | 4.1479 | 1.5 | 14.3141 | 24.9109 | 2.7009 | 1.3212 | 167.9163 | 99.08 | 3.9187 | 102.9987 | 6.1393 | 103 | 102.1862 | 104.025 | 104 | 578.1458 | 20.4232 | 87.6792 | 80.2371 | 217.3756 | 216.643 | 389.6133 | 83.9582 | 4.0587 | 84 | 1800.061 | 3.7243 | 1800 | 25.1022 | 1.8983 | 25 | 10000000000 | 35.4146 | 31.061 | 180.0047 | 89.5482 | 90.0312 | 7.7642 | 90 | 185.6548 | 204.6399 | 204.3643 | 193.969 | 259.9123 | 262.7558 | 239.6761 | 10000000000 | 10000000000 | 39.9887 | 3.6173 | 40 | 10000000000 | 145 | 121.9117 | 40.0596 | 8.3319 | 40 | 90.1731 | 89.8316 | 54.518 | 10000000000 | 90.0207 | 4.2954 | 90 | 95.2449 | 90.0023 | 3.1116 | 90 | 96.04 | 14.4402 | -18.8429 | 66.7596 | 77.41 | 0.85532
Log | 1653 | 13.775 | 2014-08-22 07:50 | C13EOAT_test | 0.7366 | -0.37508 | 80.8767 | 282.2623 | 109.0841 | 1.4045 | -0.76019 | 4.1486 | 1.5 | 14.3129 | 24.7782 | 2.6559 | 1.3901 | 168.4149 | 99.08 | 3.9548 | 103.0348 | 6.1363 | 103 | 102.1705 | 104.0261 | 104 | 563.4053 | 20.3654 | 87.8974 | 80.5175 | 217.3253 | 216.643 | 389.957 | 84.2075 | 4.0568 | 84 | 1799.985 | 3.7245 | 1800 | 25.0894 | 1.8972 | 25 | 10000000000 | 35.4078 | 30.8785 | 179.9452 | 89.5245 | 90.0379 | 7.7618 | 90 | 185.5797 | 205.306 | 205.3568 | 193.9771 | 259.4684 | 262.3187 | 239.9163 | 10000000000 | 10000000000 | 40.0243 | 3.6142 | 40 | 10000000000 | 145 | 121.8544 | 40.0346 | 8.3316 | 40 | 90.1623 | 89.7829 | 54.5479 | 10000000000 | 89.9823 | 4.3083 | 90 | 95.2346 | 89.9726 | 3.1125 | 90 | 96.0426 | 14.4397 | -18.5625 | 66.7559 | 77.41 | 0.85532
Log | 1654 | 13.7833 | 2014-08-22 07:51 | C13EOAT_test | 0.74176 | -0.37508 | 77.5743 | 282.3783 | 113.0388 | 1.5218 | -0.76002 | 4.1478 | 1.5 | 14.3178 | 24.7436 | 2.5781 | 1.3553 | 168.0274 | 99.08 | 4.0726 | 103.1526 | 6.1234 | 103 | 102.0751 | 104.0265 | 104 | 560.1473 | 20.1819 | 87.7207 | 80.3068 | 217.333 | 216.643 | 389.957 | 84.0137 | 4.0574 | 84 | 1799.686 | 3.7248 | 1800 | 25.0419 | 1.8971 | 25 | 10000000000 | 35.3898 | 30.9112 | 179.9646 | 89.5148 | 90.0261 | 7.7626 | 90 | 185.5424 | 203.3876 | 204.2529 | 194.2018 | 260.1506 | 262.6054 | 240.5861 | 10000000000 | 10000000000 | 40.0277 | 3.6055 | 40 | 10000000000 | 145 | 121.9396 | 40.0145 | 8.3312 | 40 | 90.1577 | 89.807 | 54.5173 | 10000000000 | 89.9822 | 4.3079 | 90 | 95.2258 | 89.9823 | 3.1125 | 90 | 96.0482 | 14.4396 | -18.7732 | 66.7656 | 77.41 | 0.85532
Log | 1655 | 13.7917 | 2014-08-22 07:51 | C13EOAT_test | 0.7409 | -0.37508 | 73.0358 | 282.5868 | 114.6363 | 1.4836 | -0.76011 | 4.148 | 1.5 | 14.2068 | 24.858 | 2.6952 | 1.391 | 168.2589 | 99.08 | 4.1215 | 103.2015 | 6.1111 | 103 | 102.0247 | 104.0291 | 104 | 562.869 | 20.4251 | 87.8313 | 80.4275 | 217.3221 | 216.643 | 390.3007 | 84.1294 | 4.0547 | 84 | 1799.92 | 3.7243 | 1800 | 25.0321 | 1.8968 | 25 | 10000000000 | 35.3585 | 30.8572 | 179.9779 | 89.5256 | 90 | 7.7656 | 90 | 185.5284 | 203.5169 | 204.557 | 194.2068 | 260.4606 | 263.3205 | 240.641 | 10000000000 | 10000000000 | 40.0574 | 3.5948 | 40 | 10000000000 | 145 | 121.9982 | 40.0552 | 8.3278 | 40 | 90.1607 | 89.8172 | 54.5165 | 10000000000 | 89.9781 | 4.3087 | 90 | 95.234 | 89.989 | 3.1126 | 90 | 96.0382 | 14.4398 | -18.6525 | 66.5452 | 77.39 | 0.85532
Log | 1656 | 13.8 | 2014-08-22 07:52 | C13EOAT_test | 0.74087 | -0.37508 | 76.1141 | 282.7248 | 115.9274 | 1.5162 | -0.76015 | 4.1482 | 1.5 | 14.1218 | 24.7776 | 2.6869 | 1.3914 | 168.3387 | 99.08 | 4.1695 | 103.2495 | 6.0969 | 103 | 101.9772 | 104.0327 | 104 | 568.5547 | 20.4251 | 87.8855 | 80.4532 | 217.325 | 216.643 | 389.957 | 84.1694 | 4.0513 | 84 | 1800.1 | 3.7242 | 1800 | 24.9577 | 1.8986 | 25 | 10000000000 | 35.2931 | 30.9899 | 180.027 | 89.5185 | 89.9997 | 7.7649 | 90 | 185.5601 | 204.4447 | 205.144 | 194.2619 | 260.0659 | 263.0793 | 241.1356 | 10000000000 | 10000000000 | 40.0327 | 3.5853 | 40 | 10000000000 | 145 | 122.2263 | 40.0502 | 8.327 | 40 | 90.1935 | 89.8335 | 54.5212 | 10000000000 | 90.0339 | 4.29 | 90 | 95.2187 | 90.0135 | 3.112 | 90 | 96.0436 | 14.4392 | -18.6268 | 66.3748 | 77.38 | 0.85532
Log | 1657 | 13.8084 | 2014-08-22 07:52 | C13EOAT_test | 0.74104 | -0.37508 | 76.6313 | 282.2863 | 119.0204 | 1.5099 | -0.7601 | 4.1477 | 1.5 | 14.0677 | 24.7951 | 2.6835 | 1.3486 | 168.2782 | 99.08 | 4.2102 | 103.2902 | 6.0811 | 103 | 101.8346 | 104.0142 | 104 | 576.8536 | 20.4241 | 87.8453 | 80.4329 | 217.3204 | 216.643 | 390.3007 | 84.1391 | 4.0485 | 84 | 1799.313 | 3.7253 | 1800 | 24.9094 | 1.9005 | 25 | 10000000000 | 35.2795 | 30.9888 | 180.0288 | 89.4923 | 89.9875 | 7.7668 | 90 | 185.6138 | 204.2496 | 205.4334 | 194.5236 | 259.8345 | 263.294 | 241.1788 | 10000000000 | 10000000000 | 40.0662 | 3.5726 | 40 | 10000000000 | 145 | 122.2675 | 40.0302 | 8.3276 | 40 | 90.1776 | 89.8512 | 54.4706 | 10000000000 | 89.9871 | 4.3095 | 90 | 95.1937 | 90.0144 | 3.1119 | 90 | 96.0425 | 14.4406 | -18.6471 | 66.2698 | 77.38 | 0.85532
Log | 1658 | 13.8167 | 2014-08-22 07:53 | C13EOAT_test | 0.7371 | -0.37508 | 77.3589 | 282.7411 | 120.6213 | 1.389 | -0.7601 | 4.1487 | 1.5 | 14.0197 | 24.7719 | 2.6936 | 1.3854 | 168.6086 | 99.08 | 4.0776 | 103.1576 | 6.0785 | 103 | 101.8611 | 104.0061 | 104 | 580.2963 | 20.18 | 87.9952 | 80.6134 | 217.3321 | 216.643 | 390.3007 | 84.3043 | 4.0434 | 84 | 1800.21 | 3.7239 | 1800 | 24.9333 | 1.9011 | 25 | 10000000000 | 35.2735 | 31.0428 | 179.956 | 89.4938 | 89.9899 | 7.7672 | 90 | 185.64 | 204.9901 | 205.1906 | 194.0665 | 260.098 | 263.3745 | 240.9231 | 10000000000 | 10000000000 | 40.0393 | 3.5631 | 40 | 10000000000 | 145 | 122.2364 | 39.9803 | 8.3304 | 40 | 90.1466 | 89.8095 | 54.4207 | 10000000000 | 89.9832 | 4.3157 | 90 | 95.2317 | 89.978 | 3.113 | 90 | 96.0419 | 14.4437 | -18.4666 | 66.1803 | 77.37 | 0.85532
Log | 1659 | 13.825 | 2014-08-22 07:53 | C13EOAT_test | 0.74116 | -0.37508 | 82.2188 | 282.6865 | 108.5151 | 1.4608 | -0.76008 | 4.1473 | 1.5 | 14.0257 | 24.8853 | 2.7009 | 1.3918 | 167.9163 | 99.08 | 3.9662 | 103.0462 | 6.0823 | 103 | 101.9493 | 104.0188 | 104 | 577.1089 | 20.3418 | 87.6797 | 80.2366 | 217.3873 | 216.643 | 389.957 | 83.9582 | 4.0436 | 84 | 1799.666 | 3.7248 | 1800 | 24.9156 | 1.9027 | 25 | 10000000000 | 35.286 | 31.0217 | 179.997 | 89.4893 | 89.9949 | 7.7682 | 90 | 185.4949 | 204.2693 | 204.3882 | 193.9661 | 260.4787 | 263.1017 | 241.0801 | 10000000000 | 10000000000 | 40.063 | 3.5543 | 40 | 10000000000 | 145 | 122.2267 | 39.9856 | 8.3309 | 40 | 90.1635 | 89.8335 | 54.4094 | 10000000000 | 89.9935 | 4.3163 | 90 | 95.229 | 89.9985 | 3.1128 | 90 | 96.037 | 14.4397 | -18.8434 | 66.1843 | 77.37 | 0.85532
Log | 1660 | 13.8333 | 2014-08-22 07:54 | C13EOAT_test | 0.74085 | -0.37508 | 77.5294 | 282.7635 | 111.6733 | 1.5058 | -0.76013 | 4.147 | 1.5 | 14.0718 | 24.8837 | 2.7009 | 1.3465 | 167.9072 | 99.08 | 3.8984 | 102.9784 | 6.0866 | 103 | 101.8204 | 104.0267 | 104 | 566.0738 | 20.4244 | 87.6732 | 80.234 | 217.3801 | 216.643 | 389.957 | 83.9536 | 4.0442 | 84 | 1799.728 | 3.7246 | 1800 | 24.9423 | 1.9033 | 25 | 10000000000 | 35.3083 | 31.045 | 179.9758 | 89.4847 | 89.9716 | 7.7743 | 90 | 185.5787 | 205.9206 | 205.8899 | 194.1839 | 259.3136 | 262.6166 | 240.9763 | 10000000000 | 10000000000 | 40.0233 | 3.5507 | 40 | 10000000000 | 145 | 122.2949 | 39.9841 | 8.3318 | 40 | 90.1492 | 89.8266 | 54.427 | 10000000000 | 89.9864 | 4.3235 | 90 | 95.1867 | 89.9879 | 3.1134 | 90 | 96.0396 | 14.4395 | -18.8459 | 66.2758 | 77.37 | 0.85532
Log | 1661 | 13.8417 | 2014-08-22 07:54 | C13EOAT_test | 0.74129 | -0.37508 | 76.3682 | 282.4795 | 117.75 | 1.5313 | -0.76007 | 4.1474 | 1.5 | 14.0137 | 24.8521 | 2.7009 | 1.391 | 167.9513 | 99.08 | 4.013 | 103.093 | 6.0779 | 103 | 101.8752 | 104.0307 | 104 | 559.2659 | 20.4251 | 87.6754 | 80.2759 | 217.3462 | 216.643 | 389.957 | 83.9757 | 4.0441 | 84 | 1800.024 | 3.7243 | 1800 | 24.9666 | 1.9035 | 25 | 10000000000 | 35.3175 | 31.0289 | 179.9772 | 89.4545 | 89.9375 | 7.7826 | 90 | 185.5139 | 205.4897 | 205.319 | 194.0602 | 258.9785 | 262.3644 | 240.4412 | 10000000000 | 10000000000 | 40.0277 | 3.5458 | 40 | 10000000000 | 145 | 122.4067 | 39.9798 | 8.3328 | 40 | 90.1595 | 89.8176 | 54.3923 | 10000000000 | 89.9865 | 4.3277 | 90 | 95.2104 | 89.9886 | 3.1139 | 90 | 96.0388 | 14.4394 | -18.8041 | 66.1599 | 77.37 | 0.85532
Log | 1662 | 13.85 | 2014-08-22 07:55 | C13EOAT_test | 0.74116 | -0.37508 | 74.9509 | 282.3824 | 109.0887 | 1.4938 | -0.76008 | 4.147 | 1.5 | 14.0703 | 24.8525 | 2.7009 | 1.3918 | 168.4326 | 99.08 | 4.1492 | 103.2292 | 6.0599 | 103 | 101.829 | 104.0201 | 104 | 555.3077 | 20.4251 | 87.9149 | 80.5177 | 217.3419 | 216.643 | 390.3007 | 84.2163 | 4.041 | 84 | 1800.25 | 3.7238 | 1800 | 24.9408 | 1.9048 | 25 | 10000000000 | 35.3247 | 31.0074 | 179.9869 | 89.4496 | 89.9578 | 7.7822 | 90 | 185.6377 | 205.2182 | 205.4577 | 194.1567 | 260.0133 | 263.5243 | 240.8501 | 10000000000 | 10000000000 | 40.0109 | 3.5415 | 40 | 10000000000 | 145 | 122.5228 | 39.9772 | 8.3338 | 40 | 90.1785 | 89.8084 | 54.3556 | 10000000000 | 89.9832 | 4.3335 | 90 | 95.21 | 89.9934 | 3.1138 | 90 | 96.0419 | 14.4401 | -18.5623 | 66.2739 | 77.36 | 0.85532
Log | 1663 | 13.8583 | 2014-08-22 07:55 | C13EOAT_test | 0.73679 | -0.37508 | 74.1119 | 282.7684 | 119.7477 | 1.4435 | -0.76002 | 4.1479 | 1.5 | 14.1209 | 24.7743 | 2.6766 | 1.3918 | 168.5332 | 99.08 | 4.1041 | 103.1841 | 6.0531 | 103 | 101.9505 | 104.0239 | 104 | 565.2386 | 20.4251 | 87.9647 | 80.5684 | 217.3289 | 216.643 | 389.957 | 84.2666 | 4.0375 | 84 | 1800.074 | 3.7241 | 1800 | 24.9995 | 1.9038 | 25 | 10000000000 | 35.3011 | 30.9869 | 179.9588 | 89.467 | 89.9678 | 7.7829 | 90 | 185.6194 | 203.6632 | 204.0511 | 193.9443 | 260.763 | 264.2051 | 241.119 | 10000000000 | 10000000000 | 39.9971 | 3.5381 | 40 | 10000000000 | 145 | 122.5575 | 39.9673 | 8.3351 | 40 | 90.1747 | 89.7841 | 54.3309 | 10000000000 | 89.9865 | 4.3347 | 90 | 95.2172 | 89.9794 | 3.1142 | 90 | 96.0414 | 14.4401 | -18.5115 | 66.3748 | 77.36 | 0.85532
Log | 1664 | 13.8667 | 2014-08-22 07:56 | C13EOAT_test | 0.74104 | -0.37508 | 76.3801 | 282.7497 | 112.622 | 1.5122 | -0.76 | 4.1476 | 1.5 | 14.2076 | 24.723 | 2.6219 | 1.3917 | 168.2919 | 99.08 | 4.1763 | 103.2563 | 6.0379 | 103 | 101.8671 | 104.0071 | 104 | 577.6603 | 20.423 | 87.8435 | 80.4484 | 217.3457 | 216.643 | 389.957 | 84.1459 | 4.0347 | 84 | 1799.986 | 3.7242 | 1800 | 25.0513 | 1.9022 | 25 | 10000000000 | 35.3379 | 30.9365 | 180.011 | 89.4508 | 89.9549 | 7.7874 | 90 | 185.4608 | 203.2367 | 204.0198 | 194.1443 | 260.2491 | 263.3311 | 240.4405 | 10000000000 | 10000000000 | 39.9861 | 3.5346 | 40 | 10000000000 | 145 | 122.6129 | 39.9771 | 8.3355 | 40 | 90.1906 | 89.8204 | 54.3412 | 10000000000 | 89.9905 | 4.3358 | 90 | 95.2002 | 90.0055 | 3.1132 | 90 | 96.043 | 14.4403 | -18.6316 | 66.5477 | 77.35 | 0.85532
Log | 1665 | 13.875 | 2014-08-22 07:56 | C13EOAT_test | 0.74083 | -0.37508 | 78.8944 | 283.1089 | 115.4998 | 1.5011 | -0.76009 | 4.148 | 1.5 | 14.3138 | 24.8472 | 2.6986 | 1.3917 | 168.1549 | 99.08 | 3.9806 | 103.0606 | 6.0434 | 103 | 101.8642 | 104.016 | 104 | 574.4662 | 20.4249 | 87.7822 | 80.3728 | 217.3235 | 216.643 | 389.957 | 84.0775 | 4.0331 | 84 | 1799.746 | 3.7247 | 1800 | 25.1021 | 1.9001 | 25 | 10000000000 | 35.3942 | 30.9741 | 180.0444 | 89.4548 | 89.9572 | 7.7899 | 90 | 185.4588 | 203.7915 | 204.6634 | 194.1791 | 259.8583 | 262.8511 | 240.3226 | 10000000000 | 10000000000 | 39.975 | 3.5348 | 40 | 10000000000 | 145 | 122.5891 | 39.9523 | 8.3375 | 40 | 90.1981 | 89.8463 | 54.359 | 10000000000 | 89.9899 | 4.3374 | 90 | 95.2207 | 90.0222 | 3.1122 | 90 | 96.041 | 14.4395 | -18.7072 | 66.7576 | 77.34 | 0.85532
Log | 1666 | 13.8833 | 2014-08-22 07:57 | C13EOAT_test | 0.74084 | -0.37508 | 78.6065 | 282.7755 | 101.865 | 1.5106 | -0.76012 | 4.1488 | 1.5 | 14.3663 | 25.1254 | 2.9086 | 1.3917 | 167.9331 | 99.08 | 3.8509 | 102.9309 | 6.0534 | 103 | 101.7577 | 104.0371 | 104 | 575.9125 | 20.4251 | 87.6791 | 80.254 | 217.3929 | 216.643 | 389.6133 | 83.9666 | 4.033 | 84 | 1799.627 | 3.7248 | 1800 | 25.0944 | 1.8988 | 25 | 10000000000 | 35.5759 | 30.9613 | 180.0222 | 89.4918 | 89.9652 | 7.7912 | 90 | 185.4167 | 204.5204 | 205.129 | 194.116 | 259.7019 | 262.6868 | 239.8537 | 10000000000 | 10000000000 | 39.9444 | 3.5444 | 40 | 10000000000 | 145 | 122.5816 | 39.9865 | 8.3368 | 40 | 90.1853 | 89.8368 | 54.3794 | 10000000000 | 90.0032 | 4.3355 | 90 | 95.219 | 90.0111 | 3.1123 | 90 | 96.0184 | 14.4449 | -18.8259 | 66.873 | 77.35 | 0.85532
Log | 1667 | 13.8917 | 2014-08-22 07:57 | C13EOAT_test | 0.74115 | -0.37508 | 80.8399 | 282.4205 | 114.5286 | 1.4993 | -0.76007 | 4.1486 | 1.5 | 14.3125 | 24.7937 | 2.6932 | 1.3918 | 167.7363 | 99.08 | 3.8103 | 102.8903 | 6.0601 | 103 | 101.4526 | 103.9734 | 104 | 567.875 | 20.3387 | 87.5921 | 80.1442 | 217.3433 | 216.643 | 389.6133 | 83.8682 | 4.036 | 84 | 1800.338 | 3.7237 | 1800 | 25.1081 | 1.8969 | 25 | 10000000000 | 35.4872 | 31.0196 | 180.0072 | 89.4826 | 89.9787 | 7.7914 | 90 | 185.2382 | 202.8666 | 203.799 | 193.4036 | 260.3915 | 263.5859 | 239.751 | 10000000000 | 10000000000 | 39.9622 | 3.5527 | 40 | 10000000000 | 145 | 122.571 | 39.9636 | 8.3386 | 40 | 90.1656 | 89.8416 | 54.3575 | 10000000000 | 90.0081 | 4.3351 | 90 | 95.2133 | 90.0036 | 3.1122 | 90 | 96.0484 | 14.4393 | -18.9358 | 66.7544 | 77.33 | 0.8553
Log | 1668 | 13.9 | 2014-08-22 07:58 | C13EOAT_test | 0.73915 | -0.37508 | 79.3227 | 283.3653 | 108.3164 | 1.5118 | -0.76008 | 4.1493 | 1.5 | 14.1424 | 24.8672 | 2.7009 | 1.3918 | 167.841 | 99.08 | 3.9051 | 102.9851 | 6.0573 | 103 | 101.7657 | 103.9921 | 104 | 556.2167 | 20.4251 | 87.6313 | 80.2097 | 217.3954 | 216.643 | 389.6133 | 83.9205 | 4.0379 | 84 | 1800.444 | 3.7234 | 1800 | 25.0024 | 1.8982 | 25 | 10000000000 | 35.3819 | 31.0153 | 180.0239 | 89.5102 | 89.9733 | 7.794 | 90 | 185.3895 | 203.7424 | 204.8464 | 193.7692 | 260.2049 | 262.8233 | 240.4632 | 10000000000 | 10000000000 | 39.9247 | 3.5626 | 40 | 10000000000 | 145 | 122.582 | 39.9907 | 8.3376 | 40 | 90.1678 | 89.8561 | 54.3436 | 10000000000 | 90.0009 | 4.3367 | 90 | 95.2164 | 90.0119 | 3.1117 | 90 | 96.0403 | 14.4417 | -18.8703 | 66.4207 | 77.31 | 0.85532
Log | 1669 | 13.9084 | 2014-08-22 07:58 | C13EOAT_test | 0.74103 | -0.37508 | 78.9241 | 283.3692 | 109.034 | 1.5022 | -0.76009 | 4.1489 | 1.5 | 14.0287 | 25.3785 | 3.1033 | 1.349 | 167.8745 | 99.08 | 3.9835 | 103.0635 | 6.0508 | 103 | 101.929 | 104.0009 | 104 | 560.5419 | 20.7697 | 87.6459 | 80.2286 | 217.3408 | 216.643 | 389.6133 | 83.9373 | 4.0399 | 84 | 1800.315 | 3.7237 | 1800 | 24.9461 | 1.8997 | 25 | 10000000000 | 35.4488 | 31.0611 | 180.0426 | 89.4805 | 89.9829 | 7.7938 | 90 | 185.3944 | 204.5134 | 205.0845 | 193.3156 | 259.613 | 262.7812 | 240.0939 | 10000000000 | 10000000000 | 39.9574 | 3.5722 | 40 | 10000000000 | 145 | 122.6794 | 39.9992 | 8.3377 | 40 | 90.1987 | 89.8438 | 54.389 | 10000000000 | 90.0083 | 4.3328 | 90 | 95.2197 | 90.0213 | 3.1111 | 90 | 96.0122 | 14.4394 | -18.8514 | 66.1898 | 77.33 | 0.85532
Log | 1670 | 13.9167 | 2014-08-22 07:59 | C13EOAT_test | 0.74085 | -0.37414 | 72.2001 | 282.7281 | 110.3126 | 1.5055 | -0.76007 | 4.1489 | 1.5 | 13.9293 | 24.7558 | 2.6545 | 1.3918 | 167.9221 | 99.08 | 4.0068 | 103.0868 | 6.0458 | 103 | 101.9487 | 103.9871 | 104 | 566.9854 | 20.4251 | 87.6787 | 80.2434 | 217.3671 | 216.643 | 389.957 | 83.961 | 4.0409 | 84 | 1800.442 | 3.7235 | 1800 | 24.9108 | 1.9017 | 25 | 10000000000 | 35.2569 | 31.021 | 180.0508 | 89.5151 | 90.0343 | 7.7862 | 90 | 185.3703 | 204.8383 | 205.0613 | 193.6944 | 259.9125 | 262.3743 | 239.7332 | 10000000000 | 10000000000 | 39.9931 | 3.5808 | 40 | 10000000000 | 145 | 122.7623 | 40.0248 | 8.3368 | 40 | 90.1971 | 89.8537 | 54.3764 | 10000000000 | 90.0114 | 4.3311 | 90 | 95.2264 | 90.0254 | 3.1104 | 90 | 96.041 | 14.442 | -18.8366 | 65.9968 | 77.32 | 0.85532
Log | 1671 | 13.925 | 2014-08-22 07:59 | C13EOAT_test | 0.74081 | -0.37508 | 74.8548 | 282.7744 | 118.8357 | 1.5052 | -0.76014 | 4.1489 | 1.5 | 13.8663 | 24.8715 | 2.7009 | 1.3918 | 167.9392 | 99.08 | 4.0678 | 103.1478 | 6.0348 | 103 | 101.8985 | 103.9718 | 104 | 577.4691 | 20.4251 | 87.68 | 80.2592 | 217.3683 | 216.643 | 389.957 | 83.9696 | 4.04 | 84 | 1799.746 | 3.7246 | 1800 | 24.8872 | 1.9038 | 25 | 10000000000 | 35.2253 | 30.9241 | 180.0472 | 89.5049 | 90.0225 | 7.7878 | 90 | 185.4207 | 205.0826 | 204.6976 | 193.9227 | 260.191 | 262.5127 | 239.5552 | 10000000000 | 10000000000 | 39.9682 | 3.5849 | 40 | 10000000000 | 145 | 122.7296 | 39.9639 | 8.34 | 40 | 90.2011 | 89.8461 | 54.3752 | 10000000000 | 89.9921 | 4.3349 | 90 | 95.2015 | 90.0236 | 3.1097 | 90 | 96.0429 | 14.4402 | -18.8208 | 65.8638 | 77.32 | 0.85532
Log | 1672 | 13.9333 | 2014-08-22 08:00 | C13EOAT_test | 0.74052 | -0.37508 | 81.1992 | 282.8142 | 113.7193 | 1.5155 | -0.76002 | 4.149 | 1.5 | 13.8681 | 24.8014 | 2.6785 | 1.3914 | 167.9268 | 99.08 | 3.9868 | 103.0668 | 6.0337 | 103 | 101.9809 | 103.9844 | 104 | 579.4836 | 20.3387 | 87.6787 | 80.2481 | 217.3823 | 216.643 | 389.6133 | 83.9634 | 4.04 | 84 | 1799.447 | 3.7251 | 1800 | 24.879 | 1.9053 | 25 | 10000000000 | 35.2095 | 30.9815 | 180.0484 | 89.4934 | 90.0275 | 7.7867 | 90 | 185.4287 | 203.9444 | 204.3581 | 193.5094 | 259.9565 | 263.0359 | 240.6611 | 10000000000 | 10000000000 | 39.9813 | 3.592 | 40 | 10000000000 | 145 | 122.706 | 40.011 | 8.3383 | 40 | 90.2088 | 89.8397 | 54.3641 | 10000000000 | 89.9969 | 4.3285 | 90 | 95.2577 | 90.0242 | 3.1086 | 90 | 96.0435 | 14.4443 | -18.8319 | 65.8758 | 77.31 | 0.85531
Log | 1673 | 13.9417 | 2014-08-22 08:00 | C13EOAT_test | 0.7412 | -0.37508 | 80.2653 | 282.8336 | 115.4689 | 1.5327 | -0.76008 | 4.1487 | 1.5 | 13.9328 | 24.8237 | 2.6567 | 1.3749 | 167.8629 | 99.08 | 3.8103 | 102.8903 | 6.0474 | 103 | 101.8568 | 103.9822 | 104 | 579.5779 | 20.4248 | 87.6451 | 80.2178 | 217.3384 | 216.643 | 389.957 | 83.9314 | 4.0383 | 84 | 1800.255 | 3.7238 | 1800 | 24.9177 | 1.9057 | 25 | 10000000000 | 35.2436 | 31.0397 | 180.0634 | 89.5278 | 89.9989 | 7.7903 | 90 | 185.3902 | 204.2726 | 204.4637 | 193.7456 | 259.9214 | 262.9458 | 240.5775 | 10000000000 | 10000000000 | 39.9666 | 3.5992 | 40 | 10000000000 | 145 | 122.6912 | 39.9824 | 8.3402 | 40 | 90.2019 | 89.8615 | 54.486 | 10000000000 | 90.0251 | 4.3136 | 90 | 95.2472 | 90.0317 | 3.1075 | 90 | 96.0405 | 14.4396 | -18.8622 | 65.9992 | 77.3 | 0.85532
Log | 1674 | 13.95 | 2014-08-22 08:01 | C13EOAT_test | 0.74086 | -0.37508 | 83.4234 | 282.9044 | 109.7384 | 1.4896 | -0.76 | 4.1487 | 1.5 | 14.025 | 24.8796 | 2.6947 | 1.3705 | 167.5065 | 99.08 | 3.7222 | 102.8022 | 6.0611 | 103 | 101.908 | 103.992 | 104 | 565.2004 | 20.4233 | 87.4763 | 80.0302 | 217.3611 | 216.643 | 389.6133 | 83.7533 | 4.0413 | 84 | 1799.707 | 3.7246 | 1800 | 24.9409 | 1.906 | 25 | 10000000000 | 35.2981 | 31.0896 | 180.068 | 89.5486 | 90.0313 | 7.7835 | 90 | 185.285 | 203.32 | 203.8375 | 193.6395 | 259.9788 | 263.1647 | 241.6265 | 10000000000 | 10000000000 | 39.9764 | 3.5992 | 40 | 10000000000 | 145 | 122.7114 | 40.0087 | 8.3394 | 40 | 90.2101 | 89.8579 | 54.4947 | 10000000000 | 90.0087 | 4.315 | 90 | 95.2656 | 90.034 | 3.1066 | 90 | 96.0428 | 14.4393 | -19.0498 | 66.1823 | 77.28 | 0.85532
Log | 1675 | 13.9583 | 2014-08-22 08:01 | C13EOAT_test | 0.74089 | -0.37508 | 84.1583 | 282.2813 | 111.6653 | 1.5046 | -0.76007 | 4.1492 | 1.5 | 14.1678 | 24.8834 | 2.7009 | 1.3918 | 167.9626 | 99.08 | 3.769 | 102.849 | 6.0669 | 103 | 101.9453 | 103.9912 | 104 | 554.9467 | 20.4251 | 87.6872 | 80.2754 | 217.3696 | 216.643 | 389.6133 | 83.9813 | 4.0423 | 84 | 1800.144 | 3.724 | 1800 | 25.0149 | 1.9045 | 25 | 10000000000 | 35.3427 | 31.1724 | 180.066 | 89.5587 | 90.043 | 7.7791 | 90 | 185.3689 | 204.7529 | 204.5983 | 193.9336 | 259.4828 | 262.329 | 241.0717 | 10000000000 | 10000000000 | 39.9956 | 3.5988 | 40 | 10000000000 | 145 | 122.7679 | 39.9929 | 8.3403 | 40 | 90.2161 | 89.8498 | 54.5876 | 10000000000 | 90.0409 | 4.2962 | 90 | 95.2189 | 90.033 | 3.1056 | 90 | 96.0365 | 14.4387 | -18.8046 | 66.4654 | 77.29 | 0.85532
Log | 1676 | 13.9667 | 2014-08-22 08:02 | C13EOAT_test | 0.74105 | -0.37508 | 84.273 | 282.7471 | 120.6882 | 1.4949 | -0.76009 | 4.149 | 1.5 | 14.2645 | 24.7401 | 2.7009 | 1.3917 | 167.881 | 99.08 | 3.939 | 103.019 | 6.0582 | 103 | 101.7348 | 103.9994 | 104 | 562.7195 | 20.4251 | 87.6544 | 80.2266 | 217.374 | 216.643 | 389.957 | 83.9405 | 4.0436 | 84 | 1799.296 | 3.7252 | 1800 | 25.0916 | 1.902 | 25 | 10000000000 | 35.3904 | 31.2178 | 180.1009 | 89.5653 | 90.0625 | 7.7725 | 90 | 185.3805 | 205.0761 | 204.688 | 193.8094 | 260.3599 | 262.8471 | 240.9398 | 10000000000 | 10000000000 | 40.0232 | 3.5973 | 40 | 10000000000 | 145 | 122.8189 | 39.9846 | 8.341 | 40 | 90.2299 | 89.871 | 54.6569 | 10000000000 | 90.0358 | 4.2935 | 90 | 95.2228 | 90.0504 | 3.104 | 90 | 96.0401 | 14.4381 | -18.8534 | 66.6566 | 77.28 | 0.85532
Log | 1677 | 13.975 | 2014-08-22 08:02 | C13EOAT_test | 0.74116 | -0.37508 | 77.7136 | 282.7306 | 113.2655 | 1.5085 | -0.76001 | 4.1496 | 1.5 | 14.2638 | 24.7307 | 2.6785 | 1.3918 | 168.1854 | 99.08 | 3.9662 | 103.0462 | 6.0541 | 103 | 101.7299 | 103.9725 | 104 | 572.5582 | 20.4251 | 87.7842 | 80.4012 | 217.3733 | 216.643 | 389.6133 | 84.0927 | 4.0434 | 84 | 1799.812 | 3.7246 | 1800 | 25.0946 | 1.9005 | 25 | 10000000000 | 35.4132 | 31.1324 | 180.1179 | 89.5478 | 90.0563 | 7.7695 | 90 | 185.3903 | 204.4045 | 204.5143 | 193.8623 | 260.2754 | 263.4886 | 241.5178 | 10000000000 | 10000000000 | 40.0018 | 3.5983 | 40 | 10000000000 | 145 | 122.8539 | 40.0022 | 8.3402 | 40 | 90.2328 | 89.8851 | 54.6881 | 10000000000 | 90.0203 | 4.2946 | 90 | 95.2243 | 90.0589 | 3.1023 | 90 | 96.0431 | 14.4399 | -18.6788 | 66.6588 | 77.28 | 0.85532
Log | 1678 | 13.9833 | 2014-08-22 08:03 | C13EOAT_test | 0.74147 | -0.37508 | 73.8859 | 282.9198 | 118.4339 | 1.508 | -0.76018 | 4.1503 | 1.5 | 14.2674 | 24.736 | 2.5642 | 1.3918 | 167.9334 | 99.08 | 3.9729 | 103.0529 | 6.0517 | 103 | 101.6782 | 103.9779 | 104 | 581.8126 | 20.4251 | 87.6784 | 80.255 | 217.3746 | 216.643 | 389.957 | 83.9667 | 4.0431 | 84 | 1800.165 | 3.724 | 1800 | 25.0824 | 1.8993 | 25 | 10000000000 | 35.373 | 31.0405 | 180.0829 | 89.5644 | 90.0702 | 7.7634 | 90 | 185.4766 | 203.7556 | 203.9299 | 193.986 | 260.3473 | 263.5791 | 241.4516 | 10000000000 | 10000000000 | 40.0056 | 3.5952 | 40 | 10000000000 | 145 | 122.8052 | 39.9761 | 8.3417 | 40 | 90.2196 | 89.8634 | 54.6808 | 10000000000 | 90.0093 | 4.2938 | 90 | 95.26 | 90.0415 | 3.1014 | 90 | 96.0404 | 14.4391 | -18.825 | 66.6643 | 77.28 | 0.85531
Log | 1679 | 13.9917 | 2014-08-22 08:03 | C13EOAT_test | 0.74062 | -0.37508 | 77.4585 | 282.3918 | 115.3214 | 1.5031 | -0.75997 | 4.1506 | 1.5 | 14.2284 | 24.7132 | 2.6454 | 1.3918 | 167.9512 | 99.08 | 4.0271 | 103.1071 | 6.0441 | 103 | 101.6062 | 103.9658 | 104 | 581.3425 | 20.2039 | 87.6962 | 80.2549 | 217.3675 | 216.643 | 389.957 | 83.9756 | 4.0442 | 84 | 1799.911 | 3.7243 | 1800 | 25.0546 | 1.8989 | 25 | 10000000000 | 35.3125 | 31.0576 | 180.0751 | 89.5449 | 90.0599 | 7.7612 | 90 | 185.4169 | 205.1176 | 204.5357 | 193.8024 | 259.9891 | 263.3003 | 241.1063 | 10000000000 | 10000000000 | 40.0134 | 3.5908 | 40 | 10000000000 | 145 | 122.7596 | 39.9868 | 8.3413 | 40 | 90.2125 | 89.8626 | 54.7127 | 10000000000 | 90.0058 | 4.2911 | 90 | 95.2539 | 90.0375 | 3.1003 | 90 | 96.0474 | 14.4405 | -18.8251 | 66.5896 | 77.27 | 0.85532
Log | 1680 | 14 | 2014-08-22 08:04 | C13EOAT_test | 0.74027 | -0.37508 | 73.9083 | 283.0819 | 107.9193 | 1.4492 | -0.76009 | 4.1517 | 1.5 | 14.1625 | 24.885 | 2.701 | 1.3608 | 168.0879 | 99.08 | 3.8462 | 102.9262 | 6.0554 | 103 | 101.587 | 103.9831 | 104 | 567.6281 | 20.4251 | 87.7488 | 80.3391 | 217.3408 | 216.643 | 389.6133 | 84.0439 | 4.0426 | 84 | 1800.646 | 3.7232 | 1800 | 24.9746 | 1.9003 | 25 | 10000000000 | 35.3442 | 31.0156 | 180.0488 | 89.5901 | 90.0288 | 7.7626 | 90 | 185.4487 | 205.4245 | 205.4017 | 193.5715 | 260.3585 | 263.5969 | 240.9483 | 10000000000 | 10000000000 | 40.0201 | 3.586 | 40 | 10000000000 | 145 | 122.7348 | 40.0059 | 8.3404 | 40 | 90.1964 | 89.8524 | 54.6773 | 10000000000 | 90.0013 | 4.2915 | 90 | 95.2442 | 90.0244 | 3.0998 | 90 | 96.038 | 14.4404 | -18.7409 | 66.4581 | 77.26 | 0.85532
Log | 1681 | 14.0083 | 2014-08-22 08:04 | C13EOAT_test | 0.74058 | -0.37508 | 75.296 | 282.5605 | 111.501 | 1.4868 | -0.76015 | 4.1514 | 1.5 | 14.1219 | 24.8439 | 2.672 | 1.3918 | 167.6336 | 99.08 | 3.7772 | 102.8572 | 6.0661 | 103 | 101.5539 | 103.9784 | 104 | 564.0151 | 20.4167 | 87.5428 | 80.0908 | 217.3824 | 216.643 | 389.6133 | 83.8168 | 4.0473 | 84 | 1799.637 | 3.7247 | 1800 | 24.9618 | 1.9007 | 25 | 10000000000 | 35.3035 | 30.9871 | 180.0468 | 89.5454 | 90.0343 | 7.759 | 90 | 185.52 | 204.2358 | 205.4799 | 193.6032 | 259.922 | 263.0284 | 240.2242 | 10000000000 | 10000000000 | 40.0134 | 3.5783 | 40 | 10000000000 | 145 | 122.6847 | 40.0206 | 8.3392 | 40 | 90.1917 | 89.855 | 54.696 | 10000000000 | 89.9859 | 4.2945 | 90 | 95.2286 | 90.0234 | 3.0991 | 90 | 96.0455 | 14.4391 | -18.9892 | 66.3748 | 77.25 | 0.85532
Log | 1682 | 14.0167 | 2014-08-22 08:05 | C13EOAT_test | 0.74068 | -0.37508 | 78.6008 | 282.0339 | 115.3513 | 1.4868 | -0.76008 | 4.1515 | 1.5 | 14.0268 | 24.7551 | 2.6786 | 1.3562 | 167.4006 | 99.08 | 3.7763 | 102.8563 | 6.0739 | 103 | 101.482 | 103.9803 | 104 | 558.0331 | 20.4234 | 87.4381 | 79.9625 | 217.3339 | 216.643 | 389.6133 | 83.7003 | 4.0525 | 84 | 1799.685 | 3.7248 | 1800 | 24.9524 | 1.9017 | 25 | 10000000000 | 35.2887 | 30.9472 | 180.0841 | 89.5116 | 90.056 | 7.7537 | 90 | 185.3613 | 204.0452 | 204.8102 | 194.0165 | 259.8934 | 262.9762 | 240.2551 | 10000000000 | 10000000000 | 40.038 | 3.5718 | 40 | 10000000000 | 145 | 122.6512 | 40.05 | 8.3372 | 40 | 90.209 | 89.8751 | 54.7125 | 10000000000 | 90.0342 | 4.278 | 90 | 95.2548 | 90.0421 | 3.0979 | 90 | 96.0499 | 14.4393 | -19.1175 | 66.1859 | 77.27 | 0.85532
Log | 1683 | 14.025 | 2014-08-22 08:05 | C13EOAT_test | 0.74069 | -0.37508 | 78.5917 | 282.7472 | 119.2465 | 1.481 | -0.76015 | 4.1511 | 1.5 | 14.0263 | 24.8433 | 2.7004 | 1.3793 | 167.498 | 99.08 | 3.8636 | 102.9436 | 6.0731 | 103 | 101.3853 | 103.9851 | 104 | 563.2595 | 20.4251 | 87.4709 | 80.0271 | 217.3429 | 216.643 | 389.6133 | 83.749 | 4.0567 | 84 | 1800.466 | 3.7235 | 1800 | 24.9099 | 1.9037 | 25 | 10000000000 | 35.2396 | 31.0169 | 180.035 | 89.5183 | 90.0207 | 7.7585 | 90 | 185.4351 | 204.4426 | 204.3993 | 193.7449 | 260.5023 | 263.3484 | 241.397 | 10000000000 | 10000000000 | 40.0152 | 3.567 | 40 | 10000000000 | 145 | 122.5025 | 40.0476 | 8.3366 | 40 | 90.1941 | 89.8409 | 54.6395 | 10000000000 | 89.9788 | 4.3014 | 90 | 95.2018 | 90.0175 | 3.0982 | 90 | 96.0448 | 14.4405 | -19.0529 | 66.1873 | 77.26 | 0.85532
Log | 1684 | 14.0334 | 2014-08-22 08:06 | C13EOAT_test | 0.74084 | -0.37508 | 74.2507 | 282.7502 | 111.4307 | 1.5032 | -0.76007 | 4.1508 | 1.5 | 14.0259 | 25.3068 | 3.1037 | 1.3918 | 167.5042 | 99.08 | 3.9859 | 103.0659 | 6.0639 | 103 | 101.3358 | 104.0097 | 104 | 568.8012 | 20.9209 | 87.478 | 80.0262 | 217.3524 | 216.643 | 389.6133 | 83.7521 | 4.0599 | 84 | 1800.376 | 3.7235 | 1800 | 24.9464 | 1.9037 | 25 | 10000000000 | 35.3713 | 30.9574 | 180.0015 | 89.4532 | 89.9756 | 7.7659 | 90 | 185.444 | 204.6628 | 204.4262 | 193.3607 | 259.5636 | 262.3726 | 239.4047 | 10000000000 | 10000000000 | 40.0086 | 3.5616 | 40 | 10000000000 | 145 | 122.3803 | 40.0056 | 8.3383 | 40 | 90.1881 | 89.8133 | 54.6153 | 10000000000 | 89.9815 | 4.3059 | 90 | 95.1781 | 90.0007 | 3.0984 | 90 | 96.0079 | 14.4407 | -19.0538 | 66.1868 | 77.26 | 0.85532
Log | 1685 | 14.0417 | 2014-08-22 08:06 | C13EOAT_test | 0.73997 | -0.37508 | 76.0385 | 282.662 | 120.4031 | 1.5433 | -0.76011 | 4.1512 | 1.5 | 14.0317 | 24.7161 | 2.6272 | 1.3918 | 168.1382 | 99.08 | 4.0203 | 103.1003 | 6.0576 | 103 | 101.3493 | 103.9733 | 104 | 583.3999 | 20.3287 | 87.7817 | 80.3565 | 217.3647 | 216.643 | 389.957 | 84.0691 | 4.0586 | 84 | 1799.691 | 3.7247 | 1800 | 24.973 | 1.9035 | 25 | 10000000000 | 35.2659 | 30.95 | 179.9884 | 89.4737 | 89.9718 | 7.7669 | 90 | 185.3951 | 204.1981 | 204.2697 | 194.1051 | 259.9548 | 263.9326 | 239.6948 | 10000000000 | 10000000000 | 39.9901 | 3.5606 | 40 | 10000000000 | 145 | 122.288 | 40.0087 | 8.3375 | 40 | 90.1679 | 89.8205 | 54.5839 | 10000000000 | 89.9752 | 4.3125 | 90 | 95.217 | 89.9942 | 3.0985 | 90 | 96.0476 | 14.4401 | -18.7235 | 66.1973 | 77.25 | 0.85514
Log | 1686 | 14.05 | 2014-08-22 08:07 | C13EOAT_test | 0.74056 | -0.37508 | 74.0068 | 282.379 | 118.2361 | 1.4976 | -0.76012 | 4.1505 | 1.5 | 14.0077 | 24.7862 | 2.7009 | 1.3918 | 167.6037 | 99.08 | 3.9933 | 103.0733 | 6.0546 | 103 | 101.2549 | 103.9635 | 104 | 583.6811 | 20.4112 | 87.5328 | 80.071 | 217.3655 | 216.643 | 389.957 | 83.8019 | 4.0614 | 84 | 1800.227 | 3.7238 | 1800 | 24.9529 | 1.9043 | 25 | 10000000000 | 35.2349 | 31.0307 | 179.9706 | 89.4584 | 89.9933 | 7.7652 | 90 | 185.4358 | 204.8005 | 205.1411 | 193.5243 | 260.303 | 263.6313 | 239.7949 | 10000000000 | 10000000000 | 40.0028 | 3.5569 | 40 | 10000000000 | 145 | 122.1011 | 39.9966 | 8.338 | 40 | 90.1366 | 89.834 | 54.5717 | 10000000000 | 89.9734 | 4.3185 | 90 | 95.2336 | 89.9853 | 3.0991 | 90 | 96.0453 | 14.4427 | -19.009 | 66.1545 | 77.24 | 0.8553
Log | 1687 | 14.0583 | 2014-08-22 08:07 | C13EOAT_test | 0.73647 | -0.37508 | 73.3983 | 283.1355 | 107.5403 | 1.4063 | -0.76027 | 4.1511 | 1.5 | 14.0688 | 24.7546 | 2.6478 | 1.3918 | 167.9951 | 99.08 | 3.854 | 102.934 | 6.064 | 103 | 101.3653 | 103.9765 | 104 | 573.1018 | 20.2892 | 87.6904 | 80.3046 | 217.3629 | 216.643 | 389.6133 | 83.9975 | 4.0624 | 84 | 1800.229 | 3.7239 | 1800 | 24.969 | 1.9046 | 25 | 10000000000 | 35.2871 | 31.0037 | 179.8998 | 89.4685 | 89.9532 | 7.7739 | 90 | 185.4224 | 204.0179 | 204.8428 | 193.8867 | 259.7351 | 262.0236 | 239.7281 | 10000000000 | 10000000000 | 40.011 | 3.5545 | 40 | 10000000000 | 145 | 121.9258 | 39.9954 | 8.3382 | 40 | 90.136 | 89.7638 | 54.5768 | 10000000000 | 89.9705 | 4.3269 | 90 | 95.2262 | 89.9499 | 3.1009 | 90 | 96.0468 | 14.4399 | -18.7754 | 66.2707 | 77.22 | 0.8553
Log | 1688 | 14.0667 | 2014-08-22 08:08 | C13EOAT_test | 0.74082 | -0.37508 | 74.774 | 282.737 | 114.9607 | 1.4954 | -0.76011 | 4.1505 | 1.5 | 14.1695 | 24.7507 | 2.672 | 1.3918 | 167.4702 | 99.08 | 3.7831 | 102.8632 | 6.0746 | 103 | 101.6665 | 103.9982 | 104 | 563.2089 | 20.2373 | 87.4637 | 80.0066 | 217.3241 | 216.643 | 389.6133 | 83.7351 | 4.0676 | 84 | 1800.592 | 3.7233 | 1800 | 24.9914 | 1.9044 | 25 | 10000000000 | 35.2796 | 30.9627 | 179.9072 | 89.4651 | 89.951 | 7.7771 | 90 | 185.3934 | 203.7103 | 204.8489 | 193.6576 | 260.2123 | 262.8456 | 240.0885 | 10000000000 | 10000000000 | 40.0102 | 3.5534 | 40 | 10000000000 | 145 | 121.9092 | 39.9825 | 8.3386 | 40 | 90.1368 | 89.7705 | 54.5983 | 10000000000 | 89.9678 | 4.3325 | 90 | 95.2005 | 89.9536 | 3.1016 | 90 | 96.0428 | 14.4452 | -19.0735 | 66.4817 | 77.23 | 0.85532
Log | 1689 | 14.075 | 2014-08-22 08:08 | C13EOAT_test | 0.74064 | -0.37508 | 74.7657 | 282.716 | 111.6988 | 1.5158 | -0.76006 | 4.1504 | 1.5 | 14.2722 | 24.7577 | 2.6541 | 1.3918 | 167.4964 | 99.08 | 3.7492 | 102.8293 | 6.0842 | 103 | 101.5189 | 103.9846 | 104 | 554.9151 | 20.2888 | 87.4706 | 80.0258 | 217.3555 | 216.643 | 389.6133 | 83.7482 | 4.0718 | 84 | 1799.859 | 3.7244 | 1800 | 25.0434 | 1.9029 | 25 | 10000000000 | 35.3762 | 30.958 | 179.9382 | 89.458 | 89.9635 | 7.7779 | 90 | 185.3292 | 204.5257 | 204.3962 | 193.6595 | 259.6006 | 262.1634 | 239.6638 | 10000000000 | 10000000000 | 39.9996 | 3.55 | 40 | 10000000000 | 145 | 121.9503 | 39.9883 | 8.338 | 40 | 90.1466 | 89.7916 | 54.5728 | 10000000000 | 89.9745 | 4.3354 | 90 | 95.212 | 89.9691 | 3.1019 | 90 | 96.041 | 14.4401 | -19.0542 | 66.676 | 77.22 | 0.85532
Log | 1690 | 14.0834 | 2014-08-22 08:09 | C13EOAT_test | 0.74101 | -0.37508 | 77.9608 | 282.4083 | 106.8561 | 1.5503 | -0.76017 | 4.1502 | 1.5 | 14.3335 | 24.7235 | 2.652 | 1.3918 | 167.4926 | 99.08 | 3.769 | 102.849 | 6.0912 | 103 | 101.3576 | 104.0034 | 104 | 557.5985 | 20.4251 | 87.4683 | 80.0242 | 217.3316 | 216.643 | 389.6133 | 83.7463 | 4.076 | 84 | 1800.264 | 3.7239 | 1800 | 25.0835 | 1.9009 | 25 | 10000000000 | 35.3556 | 30.9619 | 179.9405 | 89.4467 | 89.9447 | 7.784 | 90 | 185.3983 | 204.3627 | 204.5346 | 193.7743 | 259.7775 | 262.3113 | 239.4693 | 10000000000 | 10000000000 | 39.9881 | 3.5495 | 40 | 10000000000 | 145 | 121.9641 | 40.0077 | 8.337 | 40 | 90.166 | 89.7746 | 54.5243 | 10000000000 | 89.9806 | 4.3388 | 90 | 95.1953 | 89.9703 | 3.1026 | 90 | 96.0409 | 14.4416 | -19.0558 | 66.801 | 77.22 | 0.85532
Log | 1691 | 14.0917 | 2014-08-22 08:09 | C13EOAT_test | 0.74054 | -0.37508 | 75.2314 | 282.7219 | 117.4903 | 1.5147 | -0.7601 | 4.1498 | 1.5 | 14.409 | 24.7025 | 2.6611 | 1.3915 | 167.7299 | 99.08 | 3.9458 | 103.0258 | 6.0817 | 103 | 101.468 | 103.9715 | 104 | 571.7301 | 20.4251 | 87.5772 | 80.1527 | 217.4052 | 216.643 | 389.957 | 83.865 | 4.0799 | 84 | 1800.182 | 3.724 | 1800 | 25.1149 | 1.8987 | 25 | 10000000000 | 35.3556 | 31.0057 | 179.9655 | 89.4336 | 89.9705 | 7.7827 | 90 | 185.4012 | 203.2058 | 203.6665 | 193.998 | 260.3965 | 263.0414 | 240.4424 | 10000000000 | 10000000000 | 39.9797 | 3.5481 | 40 | 10000000000 | 145 | 121.8892 | 39.9912 | 8.338 | 40 | 90.1546 | 89.8109 | 54.5536 | 10000000000 | 89.9504 | 4.3541 | 90 | 95.2087 | 89.9827 | 3.1026 | 90 | 96.0408 | 14.4427 | -18.9273 | 66.9533 | 77.21 | 0.85532
Log | 1692 | 14.1 | 2014-08-22 08:10 | C13EOAT_test | 0.73987 | -0.37508 | 76.6527 | 282.7556 | 108.1862 | 1.5284 | -0.7601 | 4.1499 | 1.5 | 14.3411 | 24.6837 | 2.5917 | 1.3918 | 167.9565 | 99.08 | 3.9458 | 103.0258 | 6.0807 | 103 | 101.373 | 103.975 | 104 | 582.6951 | 20.2794 | 87.6926 | 80.264 | 217.3452 | 216.643 | 389.6133 | 83.9783 | 4.081 | 84 | 1799.619 | 3.7248 | 1800 | 25.1176 | 1.897 | 25 | 10000000000 | 35.3495 | 31.0086 | 179.9475 | 89.4557 | 89.9579 | 7.7874 | 90 | 185.314 | 203.313 | 204.1232 | 193.7977 | 259.9781 | 262.8551 | 240.5148 | 10000000000 | 10000000000 | 40.0209 | 3.5486 | 40 | 10000000000 | 145 | 121.8312 | 39.9791 | 8.3386 | 40 | 90.1502 | 89.7972 | 54.564 | 10000000000 | 89.9886 | 4.3443 | 90 | 95.2065 | 89.9737 | 3.1033 | 90 | 96.048 | 14.4411 | -18.816 | 66.8151 | 77.21 | 0.85532
Log | 1693 | 14.1083 | 2014-08-22 08:10 | C13EOAT_test | 0.74054 | -0.37508 | 75.2627 | 282.9021 | 116.7068 | 1.514 | -0.76007 | 4.1491 | 1.5 | 14.165 | 24.7166 | 2.6919 | 1.3918 | 167.6686 | 99.08 | 3.9865 | 103.0665 | 6.0755 | 103 | 101.2956 | 103.9709 | 104 | 577.1027 | 20.2828 | 87.5637 | 80.1049 | 217.3609 | 216.643 | 389.6133 | 83.8343 | 4.0842 | 84 | 1800.551 | 3.7234 | 1800 | 25.0371 | 1.8975 | 25 | 10000000000 | 35.3125 | 31.0341 | 179.9572 | 89.4646 | 89.9313 | 7.7944 | 90 | 185.3547 | 204.2611 | 205.4536 | 193.8117 | 259.6666 | 262.3479 | 240.706 | 10000000000 | 10000000000 | 39.9674 | 3.5534 | 40 | 10000000000 | 145 | 121.6524 | 39.9774 | 8.3391 | 40 | 90.1396 | 89.8175 | 54.548 | 10000000000 | 90.0049 | 4.3394 | 90 | 95.2306 | 89.9786 | 3.1038 | 90 | 96.0502 | 14.4409 | -18.9751 | 66.4642 | 77.21 | 0.85532
Log | 1694 | 14.1167 | 2014-08-22 08:11 | C13EOAT_test | 0.74026 | -0.37508 | 73.2017 | 282.3723 | 116.847 | 1.4898 | -0.76008 | 4.149 | 1.5 | 14.022 | 24.8631 | 2.7009 | 1.3918 | 167.7533 | 99.08 | 3.9732 | 103.0532 | 6.0719 | 103 | 101.3163 | 103.973 | 104 | 573.6652 | 20.4238 | 87.6041 | 80.1492 | 217.3265 | 216.643 | 389.6133 | 83.8766 | 4.0854 | 84 | 1800.238 | 3.7237 | 1800 | 24.9003 | 1.9008 | 25 | 10000000000 | 35.2288 | 31.009 | 179.9539 | 89.4962 | 89.9745 | 7.7897 | 90 | 185.3594 | 205.253 | 205.7158 | 193.9556 | 259.8286 | 261.9178 | 240.7141 | 10000000000 | 10000000000 | 39.9999 | 3.5523 | 40 | 10000000000 | 145 | 121.6079 | 39.9806 | 8.3394 | 40 | 90.1379 | 89.816 | 54.5964 | 10000000000 | 89.9793 | 4.3509 | 90 | 95.219 | 89.9769 | 3.1045 | 90 | 96.0439 | 14.4411 | -18.9308 | 66.1799 | 77.2 | 0.85532
Log | 1695 | 14.125 | 2014-08-22 08:11 | C13EOAT_test | 0.7406 | -0.37508 | 71.8153 | 282.6183 | 114.3131 | 1.4847 | -0.76012 | 4.1495 | 1.5 | 13.9561 | 24.7876 | 2.6613 | 1.3918 | 167.8698 | 99.08 | 3.7832 | 102.8632 | 6.0875 | 103 | 101.7136 | 103.9733 | 104 | 564.1317 | 20.1515 | 87.6696 | 80.2002 | 217.3546 | 216.643 | 389.6133 | 83.9349 | 4.0851 | 84 | 1800.872 | 3.723 | 1800 | 24.8695 | 1.9031 | 25 | 10000000000 | 35.1965 | 30.9668 | 179.976 | 89.5173 | 89.9982 | 7.7875 | 90 | 185.3995 | 204.4291 | 205.078 | 193.9325 | 259.5538 | 261.9397 | 240.9003 | 10000000000 | 10000000000 | 39.9955 | 3.5549 | 40 | 10000000000 | 145 | 121.6206 | 40.0144 | 8.3378 | 40 | 90.1661 | 89.8099 | 54.5452 | 10000000000 | 89.9964 | 4.3435 | 90 | 95.2094 | 89.988 | 3.1049 | 90 | 96.0461 | 14.4406 | -18.8798 | 66.0477 | 77.2 | 0.85532
Log | 1696 | 14.1334 | 2014-08-22 08:12 | C13EOAT_test | 0.74025 | -0.37508 | 72.8242 | 282.3759 | 114.5241 | 1.4952 | -0.76012 | 4.1495 | 1.5 | 13.9235 | 24.8952 | 2.7006 | 1.3918 | 167.4947 | 99.08 | 3.7358 | 102.8158 | 6.0985 | 103 | 101.6339 | 104.0014 | 104 | 558.5651 | 20.4251 | 87.4806 | 80.0141 | 217.3429 | 216.643 | 389.2696 | 83.7474 | 4.0897 | 84 | 1800.11 | 3.7241 | 1800 | 24.8903 | 1.9045 | 25 | 10000000000 | 35.1979 | 31.04 | 180.0014 | 89.5054 | 90.0024 | 7.7874 | 90 | 185.3412 | 204.9733 | 205.2681 | 193.7292 | 259.4955 | 262.2331 | 240.4933 | 10000000000 | 10000000000 | 39.9926 | 3.56 | 40 | 10000000000 | 145 | 121.6331 | 40.0245 | 8.3371 | 40 | 90.1577 | 89.8437 | 54.4999 | 10000000000 | 90.0086 | 4.3378 | 90 | 95.2204 | 90.0007 | 3.105 | 90 | 96.042 | 14.4456 | -19.0659 | 65.9921 | 77.2 | 0.85531
Log | 1697 | 14.1417 | 2014-08-22 08:12 | C13EOAT_test | 0.74114 | -0.37508 | 73.1826 | 282.7512 | 108.7045 | 1.5402 | -0.76023 | 4.1497 | 1.5 | 13.964 | 24.7511 | 2.6869 | 1.3815 | 167.6219 | 99.08 | 3.7696 | 102.8496 | 6.1041 | 103 | 101.8372 | 103.9879 | 104 | 559.8509 | 20.4251 | 87.5259 | 80.096 | 217.3869 | 216.643 | 389.6133 | 83.811 | 4.092 | 84 | 1800.319 | 3.7238 | 1800 | 24.9088 | 1.9057 | 25 | 10000000000 | 35.1964 | 31.1311 | 179.9936 | 89.5526 | 90.0287 | 7.7823 | 90 | 185.4115 | 204.9057 | 204.727 | 194.189 | 259.5916 | 262.5162 | 241.5181 | 10000000000 | 10000000000 | 39.9775 | 3.5605 | 40 | 10000000000 | 145 | 121.6468 | 40.0339 | 8.3359 | 40 | 90.183 | 89.8106 | 54.476 | 10000000000 | 90.0188 | 4.3293 | 90 | 95.2317 | 89.9968 | 3.1054 | 90 | 96.0391 | 14.4455 | -18.984 | 66.073 | 77.19 | 0.85532
Log | 1698 | 14.15 | 2014-08-22 08:13 | C13EOAT_test | 0.74085 | -0.37508 | 77.0776 | 282.7997 | 110.6434 | 1.5379 | -0.76007 | 4.1493 | 1.5 | 14.0245 | 24.7153 | 2.5601 | 1.3888 | 167.637 | 99.08 | 3.9317 | 103.0117 | 6.0962 | 103 | 101.6936 | 103.9936 | 104 | 576.3737 | 20.4251 | 87.5306 | 80.1064 | 217.3417 | 216.643 | 389.6133 | 83.8185 | 4.0963 | 84 | 1800.148 | 3.7242 | 1800 | 24.9438 | 1.9057 | 25 | 10000000000 | 35.2146 | 31.111 | 179.9835 | 89.509 | 90.0135 | 7.7834 | 90 | 185.3956 | 205.4756 | 205.4503 | 194.2813 | 259.606 | 262.6111 | 241.1697 | 10000000000 | 10000000000 | 39.9661 | 3.5631 | 40 | 10000000000 | 145 | 121.6282 | 40.0362 | 8.3351 | 40 | 90.1834 | 89.8001 | 54.4342 | 10000000000 | 89.9882 | 4.3359 | 90 | 95.2053 | 89.9917 | 3.1056 | 90 | 96.0392 | 14.4435 | -18.9736 | 66.1897 | 77.21 | 0.85532
Log | 1699 | 14.1583 | 2014-08-22 08:13 | C13EOAT_test | 0.74017 | -0.37508 | 73.4028 | 282.3766 | 114.9384 | 1.5136 | -0.7601 | 4.1499 | 1.5 | 14.1087 | 24.7819 | 2.6617 | 1.3918 | 167.9951 | 99.08 | 3.9729 | 103.0529 | 6.0915 | 103 | 101.5109 | 103.9749 | 104 | 578.7591 | 20.4251 | 87.694 | 80.301 | 217.3383 | 216.643 | 389.6133 | 83.9975 | 4.0975 | 84 | 1799.035 | 3.7258 | 1800 | 25.0214 | 1.9041 | 25 | 10000000000 | 35.2319 | 31.0685 | 179.9859 | 89.516 | 90.0417 | 7.7767 | 90 | 185.4343 | 205.7301 | 205.1761 | 194.5238 | 260.0009 | 262.4691 | 240.9214 | 10000000000 | 10000000000 | 39.977 | 3.5648 | 40 | 10000000000 | 145 | 121.5937 | 40.0303 | 8.3346 | 40 | 90.151 | 89.8348 | 54.4023 | 10000000000 | 90.0177 | 4.3205 | 90 | 95.2113 | 89.9929 | 3.1055 | 90 | 96.0388 | 14.4453 | -18.779 | 66.3609 | 77.19 | 0.85532
Log | 1700 | 14.1667 | 2014-08-22 08:14 | C13EOAT_test | 0.74059 | -0.37508 | 73.1409 | 283.0084 | 108.8368 | 1.5218 | -0.76003 | 4.1491 | 1.5 | 14.1638 | 24.9592 | 2.7566 | 1.3918 | 168.1792 | 99.08 | 4.0272 | 103.1072 | 6.0837 | 103 | 101.513 | 103.9857 | 104 | 581.4756 | 20.4248 | 87.8004 | 80.3788 | 217.3562 | 216.643 | 389.957 | 84.0896 | 4.0975 | 84 | 1799.643 | 3.7249 | 1800 | 25.0677 | 1.9025 | 25 | 10000000000 | 35.3071 | 31.1222 | 179.9969 | 89.5771 | 90.0602 | 7.7711 | 90 | 185.439 | 203.1308 | 204.0803 | 194.3154 | 260.3545 | 264.299 | 241.5364 | 10000000000 | 10000000000 | 39.9957 | 3.5691 | 40 | 10000000000 | 145 | 121.429 | 40.0455 | 8.333 | 40 | 90.1578 | 89.8391 | 54.3807 | 10000000000 | 90.0191 | 4.3133 | 90 | 95.2275 | 89.9985 | 3.1054 | 90 | 96.0322 | 14.445 | -18.7012 | 66.4698 | 77.19 | 0.85532
Log | 1701 | 14.175 | 2014-08-22 08:14 | C13EOAT_test | 0.74035 | -0.37508 | 74.8316 | 282.6732 | 110.0508 | 1.4894 | -0.76017 | 4.1496 | 1.5 | 14.2666 | 24.885 | 2.7009 | 1.3918 | 168.0119 | 99.08 | 3.9624 | 103.0424 | 6.0841 | 103 | 101.4965 | 103.9873 | 104 | 572.576 | 20.4251 | 87.7259 | 80.286 | 217.355 | 216.643 | 389.6133 | 84.006 | 4.0979 | 84 | 1799.667 | 3.7249 | 1800 | 25.0631 | 1.9015 | 25 | 10000000000 | 35.3649 | 31.1282 | 179.9811 | 89.584 | 90.0705 | 7.7661 | 90 | 185.4864 | 202.1325 | 204.1915 | 194.1976 | 260.6166 | 263.8206 | 241.1307 | 10000000000 | 10000000000 | 40.01 | 3.5698 | 40 | 10000000000 | 145 | 121.3589 | 40.0631 | 8.3309 | 40 | 90.1473 | 89.8338 | 54.3751 | 10000000000 | 90.0269 | 4.3025 | 90 | 95.2239 | 89.9905 | 3.1059 | 90 | 96.0404 | 14.444 | -18.794 | 66.6727 | 77.18 | 0.85532
Log | 1702 | 14.1834 | 2014-08-22 08:15 | C13EOAT_test | 0.74081 | -0.37508 | 73.3337 | 282.3831 | 120.1076 | 1.5318 | -0.76007 | 4.1498 | 1.5 | 14.2643 | 24.8818 | 2.691 | 1.3918 | 167.8526 | 99.08 | 3.8239 | 102.9039 | 6.0953 | 103 | 101.4477 | 103.9833 | 104 | 561.1154 | 20.4161 | 87.6563 | 80.1963 | 217.3363 | 216.643 | 389.6133 | 83.9263 | 4.097 | 84 | 1800.393 | 3.7236 | 1800 | 25.0842 | 1.9 | 25 | 10000000000 | 35.3604 | 31.135 | 179.996 | 89.5732 | 90.0803 | 7.7606 | 90 | 185.5918 | 204.0727 | 205.3343 | 194.2965 | 259.9823 | 262.6031 | 241.1718 | 10000000000 | 10000000000 | 39.995 | 3.5713 | 40 | 10000000000 | 145 | 121.4804 | 40.0525 | 8.3301 | 40 | 90.1552 | 89.8409 | 54.4169 | 10000000000 | 90.0189 | 4.2999 | 90 | 95.2552 | 89.998 | 3.1061 | 90 | 96.0435 | 14.4436 | -18.8837 | 66.6673 | 77.15 | 0.85532
Log | 1703 | 14.1917 | 2014-08-22 08:15 | C13EOAT_test | 0.74085 | -0.37508 | 72.7415 | 282.7498 | 107.4496 | 1.4879 | -0.76013 | 4.15 | 1.5 | 14.3128 | 24.7813 | 2.641 | 1.3918 | 167.5697 | 99.08 | 3.7779 | 102.8579 | 6.1044 | 103 | 101.2812 | 103.9936 | 104 | 553.2111 | 20.4251 | 87.5026 | 80.0671 | 217.3897 | 216.643 | 389.6133 | 83.7849 | 4.0995 | 84 | 1799.968 | 3.7245 | 1800 | 25.0512 | 1.8995 | 25 | 10000000000 | 35.3564 | 31.0271 | 179.9815 | 89.5722 | 90.0529 | 7.7612 | 90 | 185.4034 | 203.5434 | 205.0854 | 193.9932 | 259.9418 | 262.6757 | 240.3854 | 10000000000 | 10000000000 | 39.995 | 3.5687 | 40 | 10000000000 | 145 | 121.4643 | 40.023 | 8.3302 | 40 | 90.1646 | 89.8169 | 54.3767 | 10000000000 | 89.9883 | 4.3053 | 90 | 95.2443 | 89.9908 | 3.1065 | 90 | 96.0407 | 14.4456 | -19.0129 | 66.7677 | 77.16 | 0.85532
Log | 1704 | 14.2 | 2014-08-22 08:16 | C13EOAT_test | 0.74086 | -0.37508 | 72.2572 | 282.5707 | 115.9514 | 1.5197 | -0.7601 | 4.1501 | 1.5 | 14.307 | 24.7187 | 2.6768 | 1.3915 | 167.5033 | 99.08 | 3.7356 | 102.8156 | 6.1156 | 103 | 101.1862 | 103.9933 | 104 | 560.5279 | 20.4251 | 87.4745 | 80.0288 | 217.3694 | 216.643 | 389.6133 | 83.7516 | 4.1018 | 84 | 1799.914 | 3.7245 | 1800 | 25.0845 | 1.8977 | 25 | 10000000000 | 35.362 | 31.106 | 180.0304 | 89.5594 | 90.0843 | 7.7522 | 90 | 185.4604 | 204.4706 | 205.3372 | 194.1511 | 259.5451 | 262.4168 | 240.2179 | 10000000000 | 10000000000 | 40.0367 | 3.5628 | 40 | 10000000000 | 145 | 121.5476 | 40.0226 | 8.3287 | 40 | 90.2031 | 89.8273 | 54.3854 | 10000000000 | 90.0123 | 4.2917 | 90 | 95.2295 | 90.0152 | 3.1058 | 90 | 96.0396 | 14.4391 | -19.0512 | 66.7432 | 77.16 | 0.85532
Log | 1705 | 14.2083 | 2014-08-22 08:16 | C13EOAT_test | 0.74023 | -0.37508 | 77.4216 | 282.58 | 114.8772 | 1.5043 | -0.76005 | 4.1494 | 1.5 | 14.2096 | 24.7511 | 2.6845 | 1.3912 | 167.9222 | 99.08 | 3.8983 | 102.9783 | 6.1099 | 103 | 101.2443 | 103.9869 | 104 | 573.0015 | 20.4251 | 87.6695 | 80.2528 | 217.3314 | 216.643 | 389.6133 | 83.9611 | 4.105 | 84 | 1800.155 | 3.7241 | 1800 | 25.0481 | 1.8975 | 25 | 10000000000 | 35.3075 | 31.0206 | 179.9983 | 89.5397 | 90.0469 | 7.7546 | 90 | 185.4384 | 203.9714 | 204.3296 | 194.162 | 260.2073 | 262.9192 | 240.4392 | 10000000000 | 10000000000 | 39.9779 | 3.5606 | 40 | 10000000000 | 145 | 121.5717 | 39.9996 | 8.329 | 40 | 90.1743 | 89.824 | 54.3566 | 10000000000 | 90.0073 | 4.2915 | 90 | 95.2248 | 89.9992 | 3.1061 | 90 | 96.0367 | 14.4455 | -18.8272 | 66.5621 | 77.16 | 0.85532
Log | 1706 | 14.2167 | 2014-08-22 08:17 | C13EOAT_test | 0.74056 | -0.37508 | 78.2499 | 282.748 | 100.6607 | 1.5077 | -0.76013 | 4.1492 | 1.5 | 14.1562 | 24.7637 | 2.7009 | 1.3918 | 167.7138 | 99.08 | 3.9662 | 103.0462 | 6.1034 | 103 | 101.3401 | 103.9703 | 104 | 578.4178 | 20.4241 | 87.5763 | 80.1375 | 217.3372 | 216.643 | 389.6133 | 83.8569 | 4.1062 | 84 | 1799.83 | 3.7246 | 1800 | 25.0062 | 1.8982 | 25 | 10000000000 | 35.3386 | 31.0458 | 180.0033 | 89.5633 | 90.0569 | 7.7494 | 90 | 185.4776 | 205.0883 | 205.3997 | 194.185 | 260.0186 | 262.6763 | 240.0248 | 10000000000 | 10000000000 | 39.9907 | 3.5583 | 40 | 10000000000 | 145 | 121.507 | 40.0431 | 8.3259 | 40 | 90.1443 | 89.859 | 54.3624 | 10000000000 | 90.0134 | 4.2883 | 90 | 95.2405 | 90.0016 | 3.1062 | 90 | 96.0414 | 14.4438 | -18.9425 | 66.4524 | 77.17 | 0.85532
Log | 1707 | 14.225 | 2014-08-22 08:17 | C13EOAT_test | 0.74085 | -0.37508 | 77.1479 | 282.7292 | 109.8936 | 1.5108 | -0.76007 | 4.1487 | 1.5 | 14.0749 | 24.8777 | 2.7008 | 1.3918 | 167.8897 | 99.0805 | 4.0068 | 103.0873 | 6.0978 | 103 | 101.0968 | 103.9853 | 104 | 576.607 | 20.4001 | 87.6736 | 80.2161 | 217.4097 | 216.643 | 389.957 | 83.9448 | 4.1061 | 84 | 1800.321 | 3.7237 | 1800 | 24.954 | 1.8995 | 25 | 10000000000 | 35.28 | 31.119 | 179.9829 | 89.5236 | 90.048 | 7.7479 | 90 | 185.6018 | 205.3577 | 205.7179 | 194.1348 | 260.3006 | 262.8326 | 240.5046 | 10000000000 | 10000000000 | 40.0064 | 3.5539 | 40 | 10000000000 | 145 | 121.4043 | 40.044 | 8.3245 | 40 | 90.1519 | 89.831 | 54.3979 | 10000000000 | 89.9952 | 4.2919 | 90 | 95.2283 | 89.9915 | 3.1069 | 90 | 96.0424 | 14.439 | -18.8644 | 66.2809 | 77.13 | 0.85532
Log | 1708 | 14.2333 | 2014-08-22 08:18 | C13EOAT_test | 0.74063 | -0.37508 | 77.7557 | 283.1207 | 101.7563 | 1.5106 | -0.76 | 4.1487 | 1.5 | 14.0066 | 24.7744 | 2.6268 | 1.3918 | 167.9774 | 99.08 | 4.0281 | 103.1081 | 6.0911 | 103 | 101.1972 | 103.9943 | 104 | 568.3643 | 20.4226 | 87.7009 | 80.2766 | 217.3638 | 216.643 | 389.957 | 83.9887 | 4.1068 | 84 | 1799.675 | 3.7248 | 1800 | 24.9302 | 1.9008 | 25 | 10000000000 | 35.3029 | 31.0843 | 179.9488 | 89.5368 | 90.0053 | 7.7525 | 90 | 185.4641 | 204.9663 | 205.3394 | 194.2249 | 259.8196 | 262.9347 | 240.3363 | 10000000000 | 10000000000 | 40.0303 | 3.545 | 40 | 10000000000 | 145 | 121.3576 | 40.0372 | 8.3237 | 40 | 90.1437 | 89.8051 | 54.3829 | 10000000000 | 90.0071 | 4.2861 | 90 | 95.2255 | 89.9744 | 3.108 | 90 | 96.0457 | 14.4439 | -18.8035 | 66.1547 | 77.14 | 0.85532
Log | 1709 | 14.2417 | 2014-08-22 08:18 | C13EOAT_test | 0.74078 | -0.37508 | 77.1281 | 282.7502 | 114.3168 | 1.5141 | -0.76007 | 4.1492 | 1.5 | 14.0219 | 24.8047 | 2.6893 | 1.3918 | 168.0842 | 99.0801 | 3.8456 | 102.9257 | 6.1028 | 103 | 101.0832 | 103.9931 | 104 | 560.9659 | 20.4027 | 87.761 | 80.3233 | 217.3714 | 216.643 | 389.957 | 84.0421 | 4.1052 | 84 | 1799.262 | 3.7254 | 1800 | 24.9529 | 1.9013 | 25 | 10000000000 | 35.2635 | 31.015 | 179.9427 | 89.5328 | 90.0233 | 7.7485 | 90 | 185.4868 | 204.75 | 204.819 | 194.1169 | 259.754 | 261.9129 | 240.1306 | 10000000000 | 10000000000 | 40.044 | 3.5355 | 40 | 10000000000 | 145 | 121.4733 | 40.0593 | 8.3213 | 40 | 90.1405 | 89.8021 | 54.3888 | 10000000000 | 89.9936 | 4.29 | 90 | 95.2068 | 89.9713 | 3.1091 | 90 | 96.0498 | 14.445 | -18.7569 | 66.1873 | 77.14 | 0.85534
Log | 1710 | 14.25 | 2014-08-22 08:19 | C13EOAT_test | 0.74032 | -0.37508 | 78.4239 | 282.684 | 114.5532 | 1.5237 | -0.75997 | 4.149 | 1.5 | 13.9727 | 24.8456 | 2.6932 | 1.3918 | 167.4831 | 99.08 | 3.756 | 102.836 | 6.1161 | 103 | 101.2801 | 103.994 | 104 | 555.713 | 20.4251 | 87.471 | 80.0121 | 217.3695 | 216.643 | 389.6133 | 83.7415 | 4.1103 | 84 | 1800.091 | 3.7242 | 1800 | 24.9401 | 1.9025 | 25 | 10000000000 | 35.2839 | 31.0413 | 179.9362 | 89.5231 | 89.9773 | 7.7554 | 90 | 185.417 | 204.6858 | 204.8028 | 194.1018 | 260.0105 | 262.675 | 239.995 | 10000000000 | 10000000000 | 40.0509 | 3.5289 | 40 | 10000000000 | 145 | 121.7309 | 40.0335 | 8.3214 | 40 | 90.1412 | 89.795 | 54.3942 | 10000000000 | 89.9668 | 4.303 | 90 | 95.2232 | 89.9681 | 3.1101 | 90 | 96.0422 | 14.4452 | -19.068 | 66.0898 | 77.12 | 0.85535
Log | 1711 | 14.2583 | 2014-08-22 08:19 | C13EOAT_test | 0.73867 | -0.37508 | 76.5621 | 282.5319 | 115.8673 | 1.5324 | -0.76019 | 4.1498 | 1.5 | 13.9774 | 24.8822 | 2.6927 | 1.3917 | 168.0125 | 99.08 | 3.7622 | 102.8422 | 6.1237 | 103 | 101.2297 | 103.9821 | 104 | 560.0162 | 20.4251 | 87.7104 | 80.3021 | 217.3365 | 216.643 | 389.6133 | 84.0063 | 4.1126 | 84 | 1800.052 | 3.7243 | 1800 | 24.9463 | 1.9031 | 25 | 10000000000 | 35.252 | 31.1589 | 179.9304 | 89.4801 | 89.9992 | 7.7524 | 90 | 185.3681 | 203.5095 | 204.0984 | 193.8106 | 260.1676 | 262.5639 | 240.35 | 10000000000 | 10000000000 | 40.0711 | 3.5234 | 40 | 10000000000 | 145 | 121.9115 | 40.0306 | 8.3206 | 40 | 90.1511 | 89.7792 | 54.3796 | 10000000000 | 89.9941 | 4.2971 | 90 | 95.2323 | 89.9652 | 3.1108 | 90 | 96.0401 | 14.4395 | -18.7779 | 66.0877 | 77.13 | 0.85534
Log | 1712 | 14.2667 | 2014-08-22 08:20 | C13EOAT_test | 0.74086 | -0.37508 | 80.3784 | 282.4192 | 118.9562 | 1.5052 | -0.76009 | 4.1487 | 1.5 | 14.0255 | 24.8847 | 2.7009 | 1.3918 | 167.5741 | 99.095 | 3.7583 | 102.8533 | 6.1306 | 103 | 101.2716 | 103.9906 | 104 | 573.5359 | 20.4251 | 87.5006 | 80.0735 | 217.3932 | 216.643 | 389.6133 | 83.7871 | 4.1162 | 84 | 1799.862 | 3.7245 | 1800 | 24.964 | 1.9032 | 25 | 10000000000 | 35.2928 | 31.0541 | 179.9708 | 89.4586 | 89.961 | 7.7596 | 90 | 185.4011 | 203.8457 | 204.2934 | 194.1719 | 260.2722 | 263.2036 | 241.8769 | 10000000000 | 10000000000 | 40.0034 | 3.5214 | 40 | 10000000000 | 145 | 122.0405 | 40.0061 | 8.321 | 40 | 90.1532 | 89.8177 | 54.3928 | 10000000000 | 89.9547 | 4.317 | 90 | 95.1923 | 89.9854 | 3.1106 | 90 | 96.0409 | 14.4409 | -19.0215 | 66.1864 | 77.13 | 0.85534
Log | 1713 | 14.275 | 2014-08-22 08:20 | C13EOAT_test | 0.74083 | -0.37508 | 78.1419 | 282.6924 | 113.8191 | 1.5053 | -0.76008 | 4.1485 | 1.5 | 14.1201 | 24.7712 | 2.6908 | 1.3918 | 167.9083 | 99.0875 | 3.939 | 103.0266 | 6.1214 | 103 | 100.9937 | 103.9764 | 104 | 578.7673 | 20.3289 | 87.6803 | 80.228 | 217.3728 | 216.643 | 389.6133 | 83.9541 | 4.1195 | 84 | 1799.402 | 3.7251 | 1800 | 25.0152 | 1.9021 | 25 | 10000000000 | 35.3174 | 31.1191 | 179.9826 | 89.4743 | 89.9528 | 7.763 | 90 | 185.488 | 204.0125 | 204.382 | 194.4867 | 260.2632 | 262.8671 | 240.9453 | 10000000000 | 10000000000 | 39.9997 | 3.5195 | 40 | 10000000000 | 145 | 122.0725 | 40.022 | 8.3195 | 40 | 90.1481 | 89.8345 | 54.4513 | 10000000000 | 89.9909 | 4.3098 | 90 | 95.2286 | 89.9913 | 3.1108 | 90 | 96.048 | 14.4409 | -18.8595 | 66.3748 | 77.13 | 0.85533
Log | 1714 | 14.2834 | 2014-08-22 08:21 | C13EOAT_test | 0.74116 | -0.37508 | 77.5444 | 282.7497 | 107.9685 | 1.5091 | -0.75998 | 4.1488 | 1.5 | 14.2712 | 24.7756 | 2.6336 | 1.3527 | 167.8969 | 99.1027 | 3.9865 | 103.0892 | 6.1149 | 103 | 101.36 | 103.9773 | 104 | 583.8746 | 20.3287 | 87.6732 | 80.2237 | 217.3429 | 216.643 | 389.957 | 83.9484 | 4.1207 | 84 | 1799.755 | 3.7245 | 1800 | 25.0956 | 1.8995 | 25 | 10000000000 | 35.3529 | 31.1026 | 179.9421 | 89.4305 | 89.9262 | 7.7706 | 90 | 185.4879 | 203.3208 | 204.4688 | 194.4785 | 260.4813 | 263.6003 | 241.4221 | 10000000000 | 10000000000 | 39.9401 | 3.5278 | 40 | 10000000000 | 145 | 122.0504 | 39.9949 | 8.3205 | 40 | 90.1317 | 89.8105 | 54.4401 | 10000000000 | 89.9536 | 4.3292 | 90 | 95.2261 | 89.9711 | 3.112 | 90 | 96.0548 | 14.4415 | -18.879 | 66.6767 | 77.11 | 0.85532
Log | 1715 | 14.2917 | 2014-08-22 08:21 | C13EOAT_test | 0.7409 | -0.37508 | 80.4321 | 282.5944 | 116.5272 | 1.5208 | -0.76015 | 4.149 | 1.5 | 14.3976 | 24.8304 | 2.6956 | 1.3918 | 167.8691 | 99.0978 | 3.9756 | 103.0734 | 6.1123 | 103 | 101.1854 | 104.0042 | 104 | 577.5601 | 20.3578 | 87.659 | 80.2101 | 217.3709 | 216.643 | 389.957 | 83.9346 | 4.1225 | 84 | 1800.183 | 3.7239 | 1800 | 25.1203 | 1.8975 | 25 | 10000000000 | 35.3839 | 31.0875 | 180.0067 | 89.4725 | 89.943 | 7.7725 | 90 | 185.6042 | 203.9001 | 204.5927 | 194.2722 | 260.8307 | 263.7278 | 241.6683 | 10000000000 | 10000000000 | 39.9761 | 3.5336 | 40 | 10000000000 | 145 | 122.1054 | 39.9961 | 8.3205 | 40 | 90.154 | 89.8526 | 54.421 | 10000000000 | 89.9839 | 4.3249 | 90 | 95.2083 | 90.0033 | 3.1116 | 90 | 96.0586 | 14.4392 | -18.8877 | 66.9235 | 77.11 | 0.85532
Log | 1716 | 14.3 | 2014-08-22 08:22 | C13EOAT_test | 0.74075 | -0.37508 | 83.0222 | 282.3883 | 123.0143 | 1.5243 | -0.76006 | 4.1496 | 1.5 | 14.4662 | 24.7442 | 2.6373 | 1.3918 | 167.8077 | 99.0948 | 3.9708 | 103.0656 | 6.1079 | 103 | 101.2006 | 104.0054 | 104 | 562.5835 | 20.2796 | 87.6225 | 80.1853 | 217.3542 | 216.643 | 389.6133 | 83.9039 | 4.1223 | 84 | 1800.429 | 3.7234 | 1800 | 25.1566 | 1.8947 | 25 | 10000000000 | 35.3936 | 31.0911 | 179.9442 | 89.4434 | 89.909 | 7.7827 | 90 | 185.5822 | 203.9717 | 204.8407 | 194.1291 | 260.1207 | 263.3392 | 240.9939 | 10000000000 | 10000000000 | 39.9742 | 3.5405 | 40 | 10000000000 | 145 | 122.1525 | 39.9764 | 8.3217 | 40 | 90.155 | 89.7892 | 54.3668 | 10000000000 | 89.9899 | 4.3284 | 90 | 95.2021 | 89.9721 | 3.113 | 90 | 96.0637 | 14.4406 | -18.9095 | 67.0609 | 77.1 | 0.85535
Log | 1717 | 14.3083 | 2014-08-22 08:22 | C13EOAT_test | 0.74054 | -0.37508 | 78.8393 | 282.7464 | 108.004 | 1.5005 | -0.76008 | 4.1493 | 1.5 | 14.3183 | 24.8844 | 2.7009 | 1.3918 | 167.9164 | 99.11 | 3.8509 | 102.9609 | 6.1148 | 103 | 101.1003 | 104.0259 | 104 | 554.7645 | 20.4251 | 87.6843 | 80.2321 | 217.4087 | 216.643 | 389.6133 | 83.9582 | 4.1237 | 84 | 1799.61 | 3.7247 | 1800 | 25.1502 | 1.8927 | 25 | 10000000000 | 35.4161 | 31.1291 | 180.0193 | 89.46 | 89.9593 | 7.7792 | 90 | 185.6018 | 204.1365 | 204.0216 | 194.0798 | 260.2357 | 263.0425 | 241.3881 | 10000000000 | 10000000000 | 39.9195 | 3.5518 | 40 | 10000000000 | 145 | 122.296 | 40.0011 | 8.3208 | 40 | 90.1664 | 89.8529 | 54.3296 | 10000000000 | 89.9908 | 4.3336 | 90 | 95.2051 | 90.0096 | 3.1122 | 90 | 96.0654 | 14.4398 | -18.8779 | 66.7669 | 77.1 | 0.85533
Log | 1718 | 14.3167 | 2014-08-22 08:23 | C13EOAT_test | 0.74059 | -0.37508 | 80.6807 | 282.7505 | 118.0608 | 1.5111 | -0.76016 | 4.1492 | 1.5 | 14.216 | 24.7144 | 2.6987 | 1.3918 | 167.9503 | 99.0952 | 3.7492 | 102.8445 | 6.1277 | 103 | 101.2196 | 104.0176 | 104 | 559.7776 | 20.4251 | 87.685 | 80.2653 | 217.3747 | 216.643 | 389.6133 | 83.9751 | 4.1243 | 84 | 1799.955 | 3.7242 | 1800 | 25.056 | 1.8934 | 25 | 10000000000 | 35.3317 | 31.1552 | 179.9898 | 89.4692 | 89.9448 | 7.7854 | 90 | 185.4851 | 202.6504 | 203.422 | 193.9135 | 260.4304 | 263.3529 | 241.6176 | 10000000000 | 10000000000 | 39.9645 | 3.5603 | 40 | 10000000000 | 145 | 122.3272 | 40.0075 | 8.3202 | 40 | 90.1688 | 89.8211 | 54.2753 | 10000000000 | 89.9992 | 4.3335 | 90 | 95.2052 | 89.9949 | 3.1127 | 90 | 96.0603 | 14.4397 | -18.83 | 66.5633 | 77.08 | 0.85537
Log | 1719 | 14.325 | 2014-08-22 08:23 | C13EOAT_test | 0.74062 | -0.37508 | 71.9396 | 282.6462 | 108.5704 | 1.4835 | -0.76003 | 4.1494 | 1.5 | 14.123 | 24.8025 | 2.7009 | 1.3918 | 167.726 | 99.1034 | 3.7614 | 102.8649 | 6.134 | 103 | 101.5876 | 104.0085 | 104 | 572.6041 | 20.4251 | 87.5839 | 80.1421 | 217.3417 | 216.643 | 389.6133 | 83.863 | 4.1268 | 84 | 1800.256 | 3.7236 | 1800 | 24.9428 | 1.8958 | 25 | 10000000000 | 35.3427 | 31.1397 | 180.0212 | 89.4676 | 89.9786 | 7.7829 | 90 | 185.4733 | 203.4173 | 203.9648 | 193.8583 | 260.2384 | 263.1183 | 241.0418 | 10000000000 | 10000000000 | 39.9354 | 3.5753 | 40 | 10000000000 | 145 | 122.4411 | 39.995 | 8.3207 | 40 | 90.1841 | 89.8371 | 54.2781 | 10000000000 | 89.9848 | 4.3398 | 90 | 95.2266 | 90.0106 | 3.112 | 90 | 96.0491 | 14.4443 | -18.9613 | 66.3873 | 77.1 | 0.8554
Log | 1720 | 14.3333 | 2014-08-22 08:24 | C13EOAT_test | 0.74085 | -0.37508 | 77.6571 | 282.7502 | 117.4362 | 1.514 | -0.7601 | 4.1493 | 1.5 | 14.0263 | 24.8482 | 2.7009 | 1.3918 | 167.7479 | 99.11 | 3.9457 | 103.0557 | 6.1232 | 103 | 101.5696 | 104.0171 | 104 | 579.5361 | 20.425 | 87.5934 | 80.1545 | 217.3646 | 216.643 | 389.6133 | 83.8739 | 4.1296 | 84 | 1800.146 | 3.7239 | 1800 | 24.9295 | 1.897 | 25 | 10000000000 | 35.2742 | 31.1115 | 180.036 | 89.4713 | 89.9657 | 7.7868 | 90 | 185.5441 | 203.3832 | 204.3305 | 194.8527 | 259.975 | 263.9084 | 241.568 | 10000000000 | 10000000000 | 39.9581 | 3.587 | 40 | 10000000000 | 145 | 122.365 | 39.9955 | 8.3206 | 40 | 90.1849 | 89.8512 | 54.26 | 10000000000 | 90.0003 | 4.3349 | 90 | 95.2168 | 90.018 | 3.1114 | 90 | 96.0699 | 14.4406 | -18.9555 | 66.1873 | 77.09 | 0.85538
Log | 1721 | 14.3417 | 2014-08-22 08:24 | C13EOAT_test | 0.74137 | -0.37508 | 78.6967 | 282.7513 | 108.6038 | 1.5292 | -0.7601 | 4.1497 | 1.5 | 14.012 | 24.7815 | 2.7009 | 1.3918 | 167.8485 | 99.11 | 3.9594 | 103.0694 | 6.1191 | 103 | 101.25 | 104.0129 | 104 | 581.1793 | 20.4251 | 87.6407 | 80.2078 | 217.3378 | 216.643 | 389.6133 | 83.9243 | 4.1285 | 84 | 1799.561 | 3.7247 | 1800 | 24.9214 | 1.8983 | 25 | 10000000000 | 35.2584 | 31.1619 | 180.0435 | 89.4675 | 89.9779 | 7.787 | 90 | 185.6694 | 204.5431 | 204.8105 | 194.3493 | 260.0356 | 263.3507 | 240.7235 | 10000000000 | 10000000000 | 39.9576 | 3.5983 | 40 | 10000000000 | 145 | 122.3683 | 39.9984 | 8.3205 | 40 | 90.1898 | 89.8537 | 54.2855 | 10000000000 | 89.99 | 4.3383 | 90 | 95.2289 | 90.0217 | 3.1109 | 90 | 96.0727 | 14.4455 | -18.9022 | 66.1687 | 77.09 | 0.85538
Log | 1722 | 14.35 | 2014-08-22 08:25 | C13EOAT_test | 0.74054 | -0.37508 | 78.6853 | 282.8281 | 115.7319 | 1.486 | -0.76007 | 4.1496 | 1.5 | 14.0628 | 24.7622 | 2.699 | 1.3918 | 167.8786 | 99.11 | 4 | 103.11 | 6.1117 | 103 | 101.3458 | 103.9939 | 104 | 574.8438 | 20.1839 | 87.669 | 80.2095 | 217.3766 | 216.643 | 389.957 | 83.9393 | 4.1294 | 84 | 1800.368 | 3.7234 | 1800 | 24.9432 | 1.899 | 25 | 10000000000 | 35.2776 | 31.1762 | 179.9999 | 89.4738 | 89.9542 | 7.7933 | 90 | 185.5038 | 203.3261 | 204.1216 | 193.739 | 260.4151 | 263.4066 | 240.9973 | 10000000000 | 10000000000 | 39.9523 | 3.6088 | 40 | 10000000000 | 145 | 122.2943 | 40.0239 | 8.3193 | 40 | 90.1704 | 89.8295 | 54.2937 | 10000000000 | 89.9909 | 4.3395 | 90 | 95.2198 | 89.9999 | 3.1111 | 90 | 96.0779 | 14.4456 | -18.9004 | 66.2699 | 77.08 | 0.85535
Log | 1723 | 14.3583 | 2014-08-22 08:25 | C13EOAT_test | 0.73817 | -0.37508 | 80.7812 | 282.3761 | 107.6587 | 1.5127 | -0.76018 | 4.1499 | 1.5 | 14.139 | 24.8233 | 2.6808 | 1.3918 | 168.5805 | 99.11 | 4.0204 | 103.1304 | 6.1038 | 103 | 101.508 | 104.0203 | 104 | 558.6644 | 20.3316 | 87.9789 | 80.6016 | 217.4147 | 216.643 | 389.957 | 84.2903 | 4.1255 | 84 | 1800.038 | 3.724 | 1800 | 24.984 | 1.8986 | 25 | 10000000000 | 35.3018 | 31.1485 | 179.9999 | 89.5266 | 89.9841 | 7.7904 | 90 | 185.6193 | 204.3699 | 204.32 | 194.1432 | 260.2472 | 262.8566 | 240.5318 | 10000000000 | 10000000000 | 40.0123 | 3.6127 | 40 | 10000000000 | 145 | 122.3664 | 40.0213 | 8.3194 | 40 | 90.165 | 89.8348 | 54.2912 | 10000000000 | 90.0174 | 4.327 | 90 | 95.2355 | 89.9999 | 3.1109 | 90 | 96.0796 | 14.4385 | -18.5084 | 66.4076 | 77.08 | 0.85533
Log | 1724 | 14.3667 | 2014-08-22 08:26 | C13EOAT_test | 0.74054 | -0.37508 | 80.6723 | 282.7422 | 105.0676 | 1.5181 | -0.76013 | 4.1495 | 1.5 | 14.1512 | 24.8568 | 2.7009 | 1.3918 | 168.1052 | 99.11 | 3.8259 | 102.9358 | 6.1163 | 103 | 101.6516 | 104.017 | 104 | 551.4195 | 20.4251 | 87.7669 | 80.3383 | 217.3408 | 216.643 | 389.6133 | 84.0526 | 4.1241 | 84 | 1799.789 | 3.7243 | 1800 | 25.0398 | 1.8973 | 25 | 10000000000 | 35.308 | 31.1297 | 180.0439 | 89.5142 | 89.9839 | 7.792 | 90 | 185.6491 | 205.5125 | 204.7688 | 193.8925 | 260.0719 | 263.2502 | 239.5994 | 10000000000 | 10000000000 | 40.0305 | 3.6091 | 40 | 10000000000 | 145 | 122.5169 | 40.0149 | 8.3196 | 40 | 90.1944 | 89.8495 | 54.2815 | 10000000000 | 90.0399 | 4.3173 | 90 | 95.249 | 90.022 | 3.1098 | 90 | 96.0703 | 14.4435 | -18.7717 | 66.442 | 77.08 | 0.85538
Log | 1725 | 14.375 | 2014-08-22 08:26 | C13EOAT_test | 0.73993 | -0.37508 | 77.8849 | 282.3946 | 114.9912 | 1.5149 | -0.75992 | 4.1495 | 1.5 | 14.271 | 24.7987 | 2.6893 | 1.3918 | 167.8975 | 99.11 | 3.756 | 102.866 | 6.1268 | 103 | 101.7259 | 104.0285 | 104 | 564.416 | 20.4251 | 87.6608 | 80.2367 | 217.3761 | 216.643 | 389.2696 | 83.9488 | 4.126 | 84 | 1800.117 | 3.7239 | 1800 | 25.0695 | 1.896 | 25 | 10000000000 | 35.3978 | 31.0947 | 180.0674 | 89.4835 | 90.0034 | 7.7895 | 90 | 185.5081 | 205.2669 | 204.9402 | 193.7274 | 259.8956 | 262.8675 | 239.9577 | 10000000000 | 10000000000 | 40.0627 | 3.599 | 40 | 10000000000 | 145 | 122.5439 | 40.002 | 8.3201 | 40 | 90.2048 | 89.8626 | 54.257 | 10000000000 | 90.0001 | 4.33 | 90 | 95.2162 | 90.0337 | 3.1087 | 90 | 96.0717 | 14.4411 | -18.8733 | 66.6753 | 77.06 | 0.85536
Log | 1726 | 14.3833 | 2014-08-22 08:27 | C13EOAT_test | 0.74085 | -0.37508 | 80.8014 | 282.1179 | 107.8695 | 1.5171 | -0.75999 | 4.1499 | 1.5 | 14.362 | 24.7702 | 2.6927 | 1.3918 | 167.7847 | 99.11 | 3.7628 | 102.8728 | 6.1322 | 103 | 101.4791 | 104.0082 | 104 | 575.0441 | 20.4251 | 87.6091 | 80.1756 | 217.3521 | 216.643 | 389.2696 | 83.8924 | 4.1272 | 84 | 1799.905 | 3.7242 | 1800 | 25.1109 | 1.8939 | 25 | 10000000000 | 35.3896 | 31.1102 | 180.0786 | 89.4916 | 89.9914 | 7.7919 | 90 | 185.5605 | 204.451 | 204.9355 | 193.9865 | 260.1273 | 263.1338 | 240.0146 | 10000000000 | 10000000000 | 40.0359 | 3.5921 | 40 | 10000000000 | 145 | 122.5851 | 39.9962 | 8.3203 | 40 | 90.2156 | 89.8631 | 54.2616 | 10000000000 | 89.9965 | 4.3294 | 90 | 95.2338 | 90.0393 | 3.1075 | 90 | 96.0695 | 14.4456 | -18.9344 | 66.8656 | 77.06 | 0.85536
Log | 1727 | 14.3917 | 2014-08-22 08:27 | C13EOAT_test | 0.74054 | -0.37508 | 72.9773 | 282.7657 | 118.5174 | 1.4907 | -0.76018 | 4.1498 | 1.5 | 14.3986 | 24.8187 | 2.7009 | 1.3874 | 167.761 | 99.11 | 3.8437 | 102.9537 | 6.1318 | 103 | 101.4081 | 104.0199 | 104 | 584.2976 | 20.4234 | 87.6021 | 80.1589 | 217.3875 | 216.643 | 389.6133 | 83.8805 | 4.1311 | 84 | 1799.807 | 3.7243 | 1800 | 25.1121 | 1.892 | 25 | 10000000000 | 35.3858 | 31.1569 | 180.0549 | 89.5006 | 89.981 | 7.7941 | 90 | 185.4333 | 204.7949 | 204.2971 | 194.1947 | 259.9166 | 262.6311 | 240.1814 | 10000000000 | 10000000000 | 40.0408 | 3.5792 | 40 | 10000000000 | 145 | 122.5637 | 39.9906 | 8.3204 | 40 | 90.1968 | 89.8581 | 54.3079 | 10000000000 | 89.994 | 4.3277 | 90 | 95.2254 | 90.0274 | 3.1067 | 90 | 96.069 | 14.445 | -18.9511 | 66.9373 | 77.06 | 0.85534
Log | 1728 | 14.4 | 2014-08-22 08:28 | C13EOAT_test | 0.74054 | -0.37508 | 80.3953 | 283.1033 | 103.7074 | 1.5185 | -0.76006 | 4.1501 | 1.5 | 14.4043 | 24.7787 | 2.7009 | 1.3918 | 168.0772 | 99.11 | 3.939 | 103.049 | 6.124 | 103 | 101.6053 | 104.0173 | 104 | 584.0932 | 20.3141 | 87.7392 | 80.338 | 217.3517 | 216.643 | 389.6133 | 84.0386 | 4.1309 | 84 | 1800.061 | 3.724 | 1800 | 25.1161 | 1.8902 | 25 | 10000000000 | 35.4377 | 31.1806 | 180.0669 | 89.5128 | 89.985 | 7.7936 | 90 | 185.4706 | 203.5738 | 203.7623 | 194.2256 | 260.2555 | 263.3954 | 240.338 | 10000000000 | 10000000000 | 40.0308 | 3.5704 | 40 | 10000000000 | 145 | 122.4725 | 40.0033 | 8.3196 | 40 | 90.1936 | 89.8732 | 54.3489 | 10000000000 | 90.0264 | 4.3125 | 90 | 95.2381 | 90.0334 | 3.1056 | 90 | 96.0736 | 14.4456 | -18.772 | 66.9499 | 77.07 | 0.85533
Log | 1729 | 14.4084 | 2014-08-22 08:28 | C13EOAT_test | 0.74058 | -0.37508 | 78.3862 | 283.1252 | 115.155 | 1.493 | -0.76 | 4.1498 | 1.5 | 14.3765 | 24.7769 | 2.6738 | 1.3918 | 167.9617 | 99.11 | 4 | 103.11 | 6.1156 | 103 | 101.6553 | 104.0149 | 104 | 573.7441 | 20.4078 | 87.7018 | 80.2599 | 217.3319 | 216.643 | 389.957 | 83.9808 | 4.1312 | 84 | 1799.807 | 3.7242 | 1800 | 25.0726 | 1.8896 | 25 | 10000000000 | 35.3747 | 31.1535 | 180.0485 | 89.5135 | 89.982 | 7.7947 | 90 | 185.503 | 204.538 | 204.8701 | 194.0878 | 260.1867 | 263.0352 | 240.9984 | 10000000000 | 10000000000 | 40.0286 | 3.5588 | 40 | 10000000000 | 145 | 122.478 | 39.9885 | 8.3203 | 40 | 90.1958 | 89.8528 | 54.3152 | 10000000000 | 89.9956 | 4.3209 | 90 | 95.2284 | 90.0243 | 3.1051 | 90 | 96.0738 | 14.4456 | -18.8501 | 66.8946 | 77.05 | 0.85533
Log | 1730 | 14.4167 | 2014-08-22 08:29 | C13EOAT_test | 0.74063 | -0.37508 | 77.6481 | 283.0795 | 110.8937 | 1.5273 | -0.75998 | 4.1495 | 1.5 | 14.303 | 24.8712 | 2.6997 | 1.3918 | 168.0433 | 99.11 | 4.0068 | 103.1168 | 6.1091 | 103 | 101.6253 | 104.0169 | 104 | 561.199 | 20.422 | 87.7271 | 80.3162 | 217.3634 | 216.643 | 389.957 | 84.0216 | 4.1301 | 84 | 1799.402 | 3.7249 | 1800 | 25.0604 | 1.8889 | 25 | 10000000000 | 35.387 | 31.1867 | 180.0453 | 89.5666 | 89.9982 | 7.7921 | 90 | 185.5017 | 204.8041 | 205.1262 | 193.5854 | 260.3752 | 263.2385 | 240.6706 | 10000000000 | 10000000000 | 40.0578 | 3.5409 | 40 | 10000000000 | 145 | 122.5063 | 40.0092 | 8.3191 | 40 | 90.188 | 89.8573 | 54.3061 | 10000000000 | 89.9767 | 4.3245 | 90 | 95.2417 | 90.0227 | 3.1044 | 90 | 96.0751 | 14.4448 | -18.7938 | 66.7466 | 77.04 | 0.85532
Log | 1731 | 14.425 | 2014-08-22 08:29 | C13EOAT_test | 0.74084 | -0.37508 | 78.0598 | 282.0766 | 110.3613 | 1.5427 | -0.75996 | 4.1494 | 1.5 | 14.2115 | 24.8007 | 2.6449 | 1.3918 | 167.8103 | 99.11 | 3.8513 | 102.9613 | 6.118 | 103 | 101.4652 | 104.0266 | 104 | 555.2712 | 20.4251 | 87.6203 | 80.19 | 217.3477 | 216.643 | 389.6133 | 83.9051 | 4.1288 | 84 | 1799.869 | 3.7242 | 1800 | 25.0116 | 1.8895 | 25 | 10000000000 | 35.3303 | 31.1598 | 180.0881 | 89.5079 | 90.0001 | 7.7915 | 90 | 185.4906 | 204.4957 | 204.6775 | 193.4049 | 260.8331 | 263.5779 | 241.8168 | 10000000000 | 10000000000 | 40.0507 | 3.5285 | 40 | 10000000000 | 145 | 122.6426 | 39.9977 | 8.3195 | 40 | 90.2074 | 89.8807 | 54.2843 | 10000000000 | 90.0015 | 4.3131 | 90 | 95.228 | 90.044 | 3.103 | 90 | 96.0743 | 14.4456 | -18.92 | 66.5662 | 77.03 | 0.85537
Log | 1732 | 14.4333 | 2014-08-22 08:30 | C13EOAT_test | 0.74065 | -0.37508 | 80.0179 | 282.8457 | 117.0281 | 1.498 | -0.76001 | 4.1493 | 1.5 | 14.1371 | 24.8833 | 2.7011 | 1.3918 | 167.8292 | 99.11 | 3.8035 | 102.9135 | 6.1248 | 103 | 101.4629 | 104.0309 | 104 | 565.7708 | 20.4251 | 87.6258 | 80.2035 | 217.393 | 216.643 | 389.6133 | 83.9146 | 4.1301 | 84 | 1800.265 | 3.7236 | 1800 | 24.9801 | 1.8903 | 25 | 10000000000 | 35.3039 | 31.1826 | 180.0944 | 89.515 | 90.0226 | 7.7875 | 90 | 185.505 | 205.0359 | 205.1557 | 194.2054 | 259.8147 | 263.1474 | 241.691 | 10000000000 | 10000000000 | 40.0437 | 3.5198 | 40 | 10000000000 | 145 | 122.7869 | 39.9909 | 8.3194 | 40 | 90.2278 | 89.8666 | 54.2533 | 10000000000 | 90.0116 | 4.3084 | 90 | 95.2343 | 90.0472 | 3.1019 | 90 | 96.0697 | 14.4456 | -18.9065 | 66.4179 | 77.05 | 0.85533
Log | 1733 | 14.4417 | 2014-08-22 08:30 | C13EOAT_test | 0.74081 | -0.37508 | 82.6439 | 282.4303 | 107.2474 | 1.5041 | -0.76001 | 4.1495 | 1.5 | 14.1152 | 24.8552 | 2.697 | 1.3918 | 167.9329 | 99.11 | 3.7492 | 102.8592 | 6.1341 | 103 | 101.6453 | 104.0227 | 104 | 576.8212 | 20.4251 | 87.6671 | 80.2658 | 217.3937 | 216.643 | 389.6133 | 83.9664 | 4.13 | 84 | 1800.656 | 3.723 | 1800 | 24.961 | 1.8914 | 25 | 10000000000 | 35.2932 | 31.1807 | 180.1086 | 89.5429 | 90.0091 | 7.7889 | 90 | 185.4941 | 203.3575 | 204.3594 | 193.8491 | 260.5741 | 263.8554 | 241.7028 | 10000000000 | 10000000000 | 40.0323 | 3.5125 | 40 | 10000000000 | 145 | 122.7388 | 40.0202 | 8.3177 | 40 | 90.2258 | 89.8828 | 54.258 | 10000000000 | 90.0057 | 4.3096 | 90 | 95.2237 | 90.0543 | 3.1005 | 90 | 96.0706 | 14.4455 | -18.8442 | 66.3743 | 77.03 | 0.85536
Log | 1734 | 14.45 | 2014-08-22 08:31 | C13EOAT_test | 0.74062 | -0.37508 | 78.7803 | 282.7502 | 112.7674 | 1.4924 | -0.7601 | 4.1495 | 1.5 | 14.019 | 24.7203 | 2.7007 | 1.3918 | 167.9708 | 99.11 | 3.8803 | 102.9903 | 6.1292 | 103 | 101.6763 | 104.0125 | 104 | 581.0814 | 20.4131 | 87.7048 | 80.266 | 217.3676 | 216.643 | 389.6133 | 83.9854 | 4.1321 | 84 | 1799.768 | 3.7243 | 1800 | 24.9396 | 1.8925 | 25 | 10000000000 | 35.242 | 31.2048 | 180.0889 | 89.4999 | 89.9952 | 7.7905 | 90 | 185.4613 | 202.7248 | 203.9326 | 194.3856 | 260.2019 | 263.124 | 241.9137 | 10000000000 | 10000000000 | 40.0107 | 3.5123 | 40 | 10000000000 | 145 | 122.652 | 39.998 | 8.3182 | 40 | 90.2148 | 89.8741 | 54.2755 | 10000000000 | 89.9952 | 4.3116 | 90 | 95.2318 | 90.0444 | 3.0995 | 90 | 96.0832 | 14.4456 | -18.844 | 66.1828 | 77.04 | 0.85558
Log | 1735 | 14.4584 | 2014-08-22 08:31 | C13EOAT_test | 0.74065 | -0.37508 | 76.9427 | 283.0116 | 124.0396 | 1.5285 | -0.76003 | 4.1498 | 1.5 | 14.0212 | 24.8367 | 2.697 | 1.3918 | 168.1934 | 99.11 | 3.9865 | 103.0965 | 6.1179 | 103 | 101.4983 | 104.011 | 104 | 575.1276 | 20.4251 | 87.8133 | 80.3801 | 217.4109 | 216.643 | 389.957 | 84.0967 | 4.1299 | 84 | 1800.044 | 3.724 | 1800 | 24.9415 | 1.8933 | 25 | 10000000000 | 35.2489 | 31.2363 | 180.076 | 89.5179 | 89.99 | 7.7908 | 90 | 185.5344 | 203.9711 | 204.8105 | 194.291 | 260.5498 | 263.3134 | 241.4677 | 10000000000 | 10000000000 | 39.9455 | 3.5154 | 40 | 10000000000 | 145 | 122.5055 | 40.0249 | 8.3166 | 40 | 90.2055 | 89.8705 | 54.2881 | 10000000000 | 89.9896 | 4.3135 | 90 | 95.2294 | 90.038 | 3.0985 | 90 | 96.0694 | 14.4456 | -18.7299 | 66.1871 | 77.03 | 0.85542
Log | 1736 | 14.4667 | 2014-08-22 08:32 | C13EOAT_test | 0.74048 | -0.37508 | 77.7498 | 283.1221 | 114.1221 | 1.5028 | -0.76002 | 4.1495 | 1.5 | 14.0061 | 24.7843 | 2.694 | 1.3918 | 168.0377 | 99.11 | 3.9662 | 103.0761 | 6.1158 | 103 | 101.4184 | 104.0271 | 104 | 573.496 | 20.4251 | 87.7352 | 80.3025 | 217.3388 | 216.643 | 389.957 | 84.0188 | 4.1289 | 84 | 1800.429 | 3.7233 | 1800 | 24.9377 | 1.8943 | 25 | 10000000000 | 35.2555 | 31.2342 | 180.0591 | 89.5252 | 90.005 | 7.7879 | 90 | 185.7606 | 204.1009 | 205.3637 | 194.6848 | 260.4196 | 264.0793 | 241.934 | 10000000000 | 10000000000 | 39.9669 | 3.5256 | 40 | 10000000000 | 145 | 122.3425 | 39.9991 | 8.3176 | 40 | 90.1877 | 89.8715 | 54.2951 | 10000000000 | 90.0163 | 4.3023 | 90 | 95.2412 | 90.0296 | 3.0978 | 90 | 96.0747 | 14.4486 | -18.8075 | 66.163 | 77.02 | 0.85544
Log | 1737 | 14.475 | 2014-08-22 08:32 | C13EOAT_test | 0.74053 | -0.37508 | 76.1855 | 283.0986 | 107.5162 | 1.4861 | -0.75992 | 4.1494 | 1.5 | 14.1636 | 24.7899 | 2.6918 | 1.3918 | 168.1532 | 99.11 | 4.0272 | 103.1372 | 6.1059 | 103 | 101.559 | 104.0065 | 104 | 557.6007 | 20.4133 | 87.7913 | 80.3618 | 217.3783 | 216.643 | 389.957 | 84.0766 | 4.1281 | 84 | 1799.917 | 3.7242 | 1800 | 24.9589 | 1.8946 | 25 | 10000000000 | 35.2738 | 31.277 | 180.0501 | 89.5357 | 89.9948 | 7.7888 | 90 | 185.5778 | 204.0887 | 204.7653 | 194.3356 | 259.9968 | 262.886 | 241.6733 | 10000000000 | 10000000000 | 39.9409 | 3.5368 | 40 | 10000000000 | 145 | 122.244 | 40.0086 | 8.3169 | 40 | 90.1915 | 89.8586 | 54.284 | 10000000000 | 89.9888 | 4.3125 | 90 | 95.2436 | 90.0251 | 3.0972 | 90 | 96.0751 | 14.4456 | -18.7482 | 66.4707 | 77.01 | 0.85536
Log | 1738 | 14.4833 | 2014-08-22 08:33 | C13EOAT_test | 0.74116 | -0.37508 | 76.3773 | 282.7347 | 125.7766 | 1.5177 | -0.76 | 4.1495 | 1.5 | 14.3052 | 24.8316 | 2.7009 | 1.3918 | 168.0119 | 99.11 | 3.8922 | 103.0022 | 6.1111 | 103 | 101.5166 | 104.0236 | 104 | 558.5316 | 20.3097 | 87.7229 | 80.289 | 217.3363 | 216.643 | 389.6133 | 84.0059 | 4.125 | 84 | 1799.118 | 3.7254 | 1800 | 25.0451 | 1.8925 | 25 | 10000000000 | 35.351 | 31.2612 | 180.04 | 89.5292 | 90.0219 | 7.7838 | 90 | 185.6621 | 205.0456 | 205.405 | 193.7248 | 259.673 | 262.9587 | 240.9304 | 10000000000 | 10000000000 | 39.9621 | 3.5469 | 40 | 10000000000 | 145 | 122.1891 | 40.0006 | 8.317 | 40 | 90.1897 | 89.8503 | 54.2654 | 10000000000 | 90.0304 | 4.2955 | 90 | 95.2504 | 90.02 | 3.0969 | 90 | 96.0692 | 14.4473 | -18.821 | 66.7562 | 77.01 | 0.85533
Log | 1739 | 14.4917 | 2014-08-22 08:33 | C13EOAT_test | 0.74054 | -0.37508 | 75.1937 | 282.7505 | 108.0536 | 1.4775 | -0.76008 | 4.1499 | 1.5 | 14.4617 | 24.7266 | 2.6994 | 1.387 | 167.9895 | 99.11 | 3.8172 | 102.9272 | 6.1182 | 103 | 101.5742 | 104.0258 | 104 | 562.2731 | 20.4251 | 87.7103 | 80.2793 | 217.3611 | 216.643 | 389.6133 | 83.9948 | 4.1246 | 84 | 1800.314 | 3.7236 | 1800 | 25.1379 | 1.8892 | 25 | 10000000000 | 35.4071 | 31.36 | 180.0871 | 89.5477 | 90.0142 | 7.7842 | 90 | 185.6912 | 203.955 | 204.6631 | 194.0303 | 260.3405 | 263.6461 | 241.7334 | 10000000000 | 10000000000 | 39.97 | 3.5626 | 40 | 10000000000 | 145 | 122.1851 | 40.0433 | 8.3144 | 40 | 90.1984 | 89.8887 | 54.2968 | 10000000000 | 90.0063 | 4.3045 | 90 | 95.2183 | 90.0436 | 3.0956 | 90 | 96.0722 | 14.4456 | -18.8307 | 67.0622 | 77 | 0.85534
Log | 1740 | 14.5 | 2014-08-22 08:34 | C13EOAT_test | 0.74085 | -0.37508 | 72.7154 | 283.1248 | 110.1803 | 1.5348 | -0.75998 | 4.15 | 1.5 | 14.5189 | 24.9217 | 2.845 | 1.3918 | 167.6419 | 99.11 | 3.7425 | 102.8525 | 6.1288 | 103 | 101.4311 | 104.0315 | 104 | 570.5331 | 20.4251 | 87.5413 | 80.1006 | 217.3655 | 216.643 | 389.2696 | 83.821 | 4.1259 | 84 | 1800.176 | 3.7237 | 1800 | 25.1461 | 1.8869 | 25 | 10000000000 | 35.4982 | 31.2823 | 180.0611 | 89.538 | 90.0323 | 7.7804 | 90 | 185.6575 | 203.9128 | 204.5008 | 194.4498 | 260.0356 | 263.5277 | 240.9907 | 10000000000 | 10000000000 | 39.9615 | 3.576 | 40 | 10000000000 | 145 | 122.091 | 40.0325 | 8.3146 | 40 | 90.1985 | 89.8625 | 54.3158 | 10000000000 | 89.9787 | 4.3152 | 90 | 95.2125 | 90.0305 | 3.0955 | 90 | 96.06 | 14.4452 | -19.0094 | 67.1717 | 77 | 0.85536
Log | 1741 | 14.5084 | 2014-08-22 08:34 | C13EOAT_test | 0.74028 | -0.37508 | 76.9394 | 282.7187 | 109.8358 | 1.5183 | -0.76007 | 4.1495 | 1.5 | 14.566 | 24.8792 | 2.7014 | 1.3918 | 167.9392 | 99.11 | 3.7515 | 102.8615 | 6.1347 | 103 | 101.377 | 104.023 | 104 | 579.0677 | 20.4251 | 87.6854 | 80.2538 | 217.3622 | 216.643 | 389.6133 | 83.9696 | 4.1269 | 84 | 1800.227 | 3.7237 | 1800 | 25.178 | 1.8838 | 25 | 10000000000 | 35.503 | 31.27 | 180.0445 | 89.5415 | 90.0063 | 7.7831 | 90 | 185.4544 | 205.0488 | 205.1015 | 194.0964 | 259.4072 | 262.6402 | 239.8416 | 10000000000 | 10000000000 | 39.9515 | 3.5902 | 40 | 10000000000 | 145 | 121.9836 | 40.0089 | 8.3152 | 40 | 90.1734 | 89.8711 | 54.333 | 10000000000 | 89.9694 | 4.3213 | 90 | 95.2152 | 90.0222 | 3.0952 | 90 | 96.0634 | 14.4456 | -18.8561 | 67.2634 | 77 | 0.85533
Log | 1742 | 14.5167 | 2014-08-22 08:35 | C13EOAT_test | 0.73984 | -0.37508 | 76.5154 | 282.3882 | 119.2379 | 1.5168 | -0.76006 | 4.1499 | 1.5 | 14.4633 | 24.7199 | 2.6695 | 1.3918 | 168.0149 | 99.11 | 3.9094 | 103.0194 | 6.1266 | 103 | 101.4417 | 103.9979 | 104 | 575.8148 | 20.2385 | 87.7185 | 80.2964 | 217.3839 | 216.643 | 389.6133 | 84.0075 | 4.1282 | 84 | 1799.998 | 3.7241 | 1800 | 25.1391 | 1.8823 | 25 | 10000000000 | 35.4813 | 31.2745 | 179.989 | 89.5162 | 90.0082 | 7.7819 | 90 | 185.5134 | 203.3839 | 204.4978 | 193.9989 | 260.5511 | 263.3908 | 240.7542 | 10000000000 | 10000000000 | 39.9449 | 3.603 | 40 | 10000000000 | 145 | 121.8568 | 40.0198 | 8.3142 | 40 | 90.1716 | 89.8174 | 54.3517 | 10000000000 | 89.9792 | 4.3174 | 90 | 95.2106 | 89.9945 | 3.0957 | 90 | 96.0764 | 14.4454 | -18.8136 | 67.0649 | 77 | 0.8554
Log | 1743 | 14.525 | 2014-08-22 08:35 | C13EOAT_test | 0.74085 | -0.37414 | 70.9568 | 282.7359 | 105.3837 | 1.4904 | -0.76006 | 4.1495 | 1.5 | 14.3094 | 24.752 | 2.6912 | 1.3918 | 167.9537 | 99.11 | 3.9931 | 103.1031 | 6.118 | 103 | 101.6892 | 104.0194 | 104 | 568.2441 | 20.1729 | 87.7055 | 80.2481 | 217.3839 | 216.643 | 389.957 | 83.9768 | 4.1289 | 84 | 1800.205 | 3.7237 | 1800 | 25.0381 | 1.8831 | 25 | 10000000000 | 35.3844 | 31.2462 | 180.0048 | 89.5656 | 90.0309 | 7.7771 | 90 | 185.7032 | 203.1486 | 204.8109 | 194.2008 | 261.0364 | 263.8732 | 241.4691 | 10000000000 | 10000000000 | 39.9709 | 3.6101 | 40 | 10000000000 | 145 | 121.7827 | 40.022 | 8.3139 | 40 | 90.1696 | 89.8353 | 54.3899 | 10000000000 | 90.0214 | 4.2999 | 90 | 95.2323 | 90.0024 | 3.0954 | 90 | 96.0759 | 14.4456 | -18.8619 | 66.761 | 76.99 | 0.85538
Log | 1744 | 14.5333 | 2014-08-22 08:36 | C13EOAT_test | 0.74026 | -0.37508 | 82.5008 | 282.5896 | 116.0489 | 1.5014 | -0.76007 | 4.1496 | 1.5 | 14.2127 | 24.8115 | 2.6782 | 1.3918 | 167.9682 | 99.11 | 4.0272 | 103.1372 | 6.1093 | 103 | 101.5848 | 104.0195 | 104 | 555.4383 | 20.4041 | 87.7045 | 80.2637 | 217.4087 | 216.643 | 389.957 | 83.9841 | 4.1279 | 84 | 1800.188 | 3.7237 | 1800 | 24.9687 | 1.8847 | 25 | 10000000000 | 35.3316 | 31.1618 | 180.013 | 89.5316 | 90.004 | 7.7805 | 90 | 185.7467 | 203.9543 | 205.3515 | 194.0051 | 260.3834 | 263.8149 | 240.2605 | 10000000000 | 10000000000 | 40.0069 | 3.6062 | 40 | 10000000000 | 145 | 121.7393 | 40.0312 | 8.3132 | 40 | 90.168 | 89.8449 | 54.4191 | 10000000000 | 89.9847 | 4.3124 | 90 | 95.2172 | 90.0065 | 3.0951 | 90 | 96.0756 | 14.4456 | -18.8463 | 66.5685 | 76.98 | 0.85537
Log | 1745 | 14.5417 | 2014-08-22 08:36 | C13EOAT_test | 0.74091 | -0.37508 | 85.6339 | 282.3922 | 111.583 | 1.5214 | -0.76009 | 4.1499 | 1.5 | 14.1588 | 24.8817 | 2.7009 | 1.3918 | 167.9596 | 99.11 | 3.8869 | 102.9968 | 6.1151 | 103 | 101.5916 | 104.022 | 104 | 553.7057 | 20.4251 | 87.692 | 80.2676 | 217.3275 | 216.643 | 389.6133 | 83.9798 | 4.1266 | 84 | 1799.873 | 3.7243 | 1800 | 24.923 | 1.8864 | 25 | 10000000000 | 35.2693 | 31.2504 | 180.0269 | 89.5192 | 90.0165 | 7.7777 | 90 | 185.6787 | 205.2365 | 205.1912 | 194.0867 | 259.9631 | 263.1449 | 240.4993 | 10000000000 | 10000000000 | 40.0328 | 3.6022 | 40 | 10000000000 | 145 | 121.8147 | 39.9932 | 8.3146 | 40 | 90.1779 | 89.849 | 54.4693 | 10000000000 | 90.0127 | 4.3035 | 90 | 95.2474 | 90.0135 | 3.095 | 90 | 96.0746 | 14.4466 | -18.8424 | 66.4631 | 76.96 | 0.85537
Log | 1746 | 14.55 | 2014-08-22 08:37 | C13EOAT_test | 0.74054 | -0.37508 | 86.8514 | 282.4187 | 113.3284 | 1.4824 | -0.76005 | 4.1502 | 1.5 | 14.2128 | 24.8652 | 2.7009 | 1.3918 | 167.7579 | 99.11 | 3.7492 | 102.8592 | 6.129 | 103 | 101.3596 | 104.0259 | 104 | 562.8105 | 20.4251 | 87.6046 | 80.1533 | 217.3614 | 216.643 | 389.6133 | 83.879 | 4.1269 | 84 | 1799.836 | 3.7244 | 1800 | 24.9591 | 1.8866 | 25 | 10000000000 | 35.2644 | 31.272 | 180.0136 | 89.5052 | 90.0078 | 7.7782 | 90 | 185.6725 | 202.4868 | 203.8797 | 194.2506 | 260.1427 | 263.1068 | 240.6079 | 10000000000 | 10000000000 | 40.0196 | 3.5944 | 40 | 10000000000 | 145 | 121.8598 | 40.015 | 8.3135 | 40 | 90.1822 | 89.8314 | 54.5438 | 10000000000 | 89.9637 | 4.3228 | 90 | 95.2293 | 90.0068 | 3.0951 | 90 | 96.0722 | 14.4456 | -18.9567 | 66.5688 | 76.98 | 0.85538
Log | 1747 | 14.5584 | 2014-08-22 08:37 | C13EOAT_test | 0.74063 | -0.37508 | 84.7598 | 282.3877 | 107.8688 | 1.4456 | -0.76006 | 4.151 | 1.5 | 14.2291 | 24.871 | 2.7009 | 1.3918 | 167.5838 | 99.11 | 3.7492 | 102.8592 | 6.1356 | 103 | 101.6767 | 104.0264 | 104 | 574.9634 | 20.4251 | 87.5125 | 80.0713 | 217.3875 | 216.643 | 389.2696 | 83.7919 | 4.1296 | 84 | 1799.886 | 3.7242 | 1800 | 24.9818 | 1.8864 | 25 | 10000000000 | 35.3329 | 31.2635 | 180.0006 | 89.5196 | 90.0184 | 7.7757 | 90 | 185.5641 | 203.418 | 204.5693 | 194.2044 | 260.1117 | 262.9431 | 240.2934 | 10000000000 | 10000000000 | 40.0425 | 3.5833 | 40 | 10000000000 | 145 | 121.8027 | 40.0111 | 8.3137 | 40 | 90.177 | 89.8237 | 54.5787 | 10000000000 | 89.9849 | 4.3164 | 90 | 95.1972 | 90.0003 | 3.0951 | 90 | 96.067 | 14.4456 | -19.0387 | 66.6012 | 76.97 | 0.85533
Log | 1748 | 14.5667 | 2014-08-22 08:38 | C13EOAT_test | 0.74052 | -0.37508 | 82.2472 | 282.5417 | 110.7878 | 1.4983 | -0.76004 | 4.1504 | 1.5 | 14.2717 | 24.7454 | 2.6673 | 1.3918 | 167.9867 | 99.11 | 3.9157 | 103.0257 | 6.1273 | 103 | 101.8239 | 104.0034 | 104 | 581.2635 | 20.3449 | 87.7083 | 80.2784 | 217.3775 | 216.643 | 389.6133 | 83.9933 | 4.1306 | 84 | 1800.314 | 3.7237 | 1800 | 25.0181 | 1.8854 | 25 | 10000000000 | 35.3461 | 31.232 | 179.9986 | 89.5183 | 90.0215 | 7.7743 | 90 | 185.6026 | 203.243 | 204.3245 | 194.1023 | 260.2451 | 263.1476 | 240.3827 | 10000000000 | 10000000000 | 40.0497 | 3.5703 | 40 | 10000000000 | 145 | 121.6971 | 39.9783 | 8.3155 | 40 | 90.1648 | 89.8338 | 54.5929 | 10000000000 | 90.0146 | 4.3066 | 90 | 95.2063 | 89.9993 | 3.095 | 90 | 96.074 | 14.4456 | -18.8316 | 66.686 | 76.98 | 0.85532
Log | 1749 | 14.575 | 2014-08-22 08:38 | C13EOAT_test | 0.74054 | -0.37508 | 81.0824 | 282.807 | 110.1064 | 1.5077 | -0.76006 | 4.1503 | 1.5 | 14.268 | 24.8228 | 2.7009 | 1.3918 | 168.0307 | 99.11 | 3.9458 | 103.0558 | 6.1224 | 103 | 101.7441 | 104.0184 | 104 | 579.7844 | 20.3097 | 87.7141 | 80.3166 | 217.3816 | 216.643 | 389.957 | 84.0153 | 4.1294 | 84 | 1799.982 | 3.7242 | 1800 | 25.0366 | 1.8844 | 25 | 10000000000 | 35.3724 | 31.2649 | 180.0023 | 89.5239 | 90.0254 | 7.7729 | 90 | 185.6135 | 204.7707 | 204.9402 | 194.4389 | 259.8077 | 262.3923 | 240.731 | 10000000000 | 10000000000 | 40.0609 | 3.5559 | 40 | 10000000000 | 145 | 121.6314 | 40.0012 | 8.3149 | 40 | 90.1578 | 89.8445 | 54.5934 | 10000000000 | 89.9948 | 4.3136 | 90 | 95.2553 | 90.0012 | 3.0948 | 90 | 96.0711 | 14.4453 | -18.7934 | 66.678 | 76.98 | 0.85532
Log | 1750 | 14.5833 | 2014-08-22 08:39 | C13EOAT_test | 0.74074 | -0.37508 | 79.526 | 282.362 | 108.1566 | 1.4993 | -0.76009 | 4.1503 | 1.5 | 14.2645 | 24.8494 | 2.6893 | 1.3918 | 168.2096 | 99.11 | 3.9778 | 103.0878 | 6.1164 | 103 | 101.5163 | 104.0271 | 104 | 572.3878 | 20.3864 | 87.8119 | 80.3977 | 217.3515 | 216.643 | 389.6133 | 84.1048 | 4.1273 | 84 | 1799.147 | 3.7255 | 1800 | 25.03 | 1.8839 | 25 | 10000000000 | 35.3372 | 31.333 | 179.9727 | 89.5179 | 90.0056 | 7.7758 | 90 | 185.6725 | 204.3468 | 204.85 | 194.3202 | 260.1964 | 263.0496 | 241.2252 | 10000000000 | 10000000000 | 40.043 | 3.5414 | 40 | 10000000000 | 145 | 121.5229 | 39.9704 | 8.317 | 40 | 90.1436 | 89.8291 | 54.6779 | 10000000000 | 89.9784 | 4.3208 | 90 | 95.2417 | 89.9863 | 3.0957 | 90 | 96.0752 | 14.4456 | -18.7123 | 66.6716 | 76.96 | 0.85532
Log | 1751 | 14.5917 | 2014-08-22 08:39 | C13EOAT_test | 0.74056 | -0.37508 | 78.9345 | 282.7551 | 117.1751 | 1.4695 | -0.76008 | 4.1505 | 1.5 | 14.361 | 24.8665 | 2.6944 | 1.3918 | 168.1442 | 99.11 | 4.0068 | 103.1168 | 6.1091 | 103 | 101.411 | 104.0082 | 104 | 563.8934 | 20.2885 | 87.7791 | 80.3652 | 217.3365 | 216.643 | 389.6133 | 84.0721 | 4.1262 | 84 | 1799.968 | 3.7242 | 1800 | 25.0373 | 1.8831 | 25 | 10000000000 | 35.36 | 31.292 | 180.0251 | 89.5176 | 89.9991 | 7.7765 | 90 | 185.682 | 205.5862 | 205.4771 | 194.3486 | 260.3428 | 262.7328 | 241.2334 | 10000000000 | 10000000000 | 40.0569 | 3.5268 | 40 | 10000000000 | 145 | 121.513 | 40.0041 | 8.3153 | 40 | 90.1664 | 89.8588 | 54.7086 | 10000000000 | 90.005 | 4.3102 | 90 | 95.2182 | 90.0126 | 3.0953 | 90 | 96.0729 | 14.4428 | -18.7448 | 66.8581 | 76.95 | 0.85532
Log | 1752 | 14.6 | 2014-08-22 08:40 | C13EOAT_test | 0.74024 | -0.37508 | 82.0774 | 282.7476 | 113.4929 | 1.5128 | -0.76002 | 4.1514 | 1.5 | 14.4538 | 24.8362 | 2.684 | 1.3918 | 167.8848 | 99.11 | 3.8916 | 103.0016 | 6.1146 | 103 | 101.8408 | 104.022 | 104 | 557.6624 | 20.4251 | 87.6589 | 80.2259 | 217.3883 | 216.643 | 389.6133 | 83.9424 | 4.1256 | 84 | 1800.216 | 3.7237 | 1800 | 25.116 | 1.8803 | 25 | 10000000000 | 35.4002 | 31.3776 | 179.9647 | 89.5194 | 90.0037 | 7.7758 | 90 | 185.6864 | 204.104 | 205.23 | 194.4172 | 259.7889 | 262.9271 | 241.0161 | 10000000000 | 10000000000 | 40.0498 | 3.5167 | 40 | 10000000000 | 145 | 121.5398 | 40.0114 | 8.3153 | 40 | 90.1521 | 89.8126 | 54.7012 | 10000000000 | 90.0101 | 4.3102 | 90 | 95.2206 | 89.9823 | 3.0968 | 90 | 96.0684 | 14.4432 | -18.8841 | 67.0421 | 76.95 | 0.85532
Log | 1753 | 14.6083 | 2014-08-22 08:40 | C13EOAT_test | 0.74023 | -0.37508 | 80.628 | 282.7654 | 108.1916 | 1.4912 | -0.7601 | 4.1513 | 1.5 | 14.5462 | 24.7188 | 2.6658 | 1.3918 | 167.9673 | 99.11 | 3.7741 | 102.8841 | 6.1255 | 103 | 101.7948 | 104.0205 | 104 | 561.3475 | 20.4251 | 87.7037 | 80.2636 | 217.3766 | 216.643 | 389.6133 | 83.9836 | 4.1261 | 84 | 1800.423 | 3.7234 | 1800 | 25.158 | 1.8776 | 25 | 10000000000 | 35.4511 | 31.3563 | 180.0072 | 89.4972 | 89.9898 | 7.7778 | 90 | 185.7059 | 203.3669 | 204.4386 | 194.2471 | 260.5745 | 263.7555 | 241.4921 | 10000000000 | 10000000000 | 40.036 | 3.5078 | 40 | 10000000000 | 145 | 121.6373 | 39.9931 | 8.3164 | 40 | 90.1668 | 89.8404 | 54.7706 | 10000000000 | 90.0203 | 4.3086 | 90 | 95.2113 | 90.0036 | 3.0962 | 90 | 96.0693 | 14.4447 | -18.8464 | 67.2233 | 76.92 | 0.85532
Log | 1754 | 14.6167 | 2014-08-22 08:41 | C13EOAT_test | 0.73805 | -0.37508 | 79.1222 | 282.6957 | 121.606 | 1.4611 | -0.75999 | 4.1521 | 1.5 | 14.5213 | 24.8464 | 2.7009 | 1.3918 | 168.1921 | 99.11 | 3.7357 | 102.8457 | 6.1351 | 103 | 101.5444 | 104.0185 | 104 | 570.9982 | 20.4251 | 87.7795 | 80.4126 | 217.3572 | 216.643 | 389.2696 | 84.0961 | 4.1276 | 84 | 1800.359 | 3.7237 | 1800 | 25.162 | 1.8751 | 25 | 10000000000 | 35.4622 | 31.3036 | 179.9709 | 89.4932 | 90.0003 | 7.7761 | 90 | 185.6552 | 204.6498 | 205.0921 | 194.5329 | 260.0091 | 263.45 | 241.6936 | 10000000000 | 10000000000 | 39.9994 | 3.5059 | 40 | 10000000000 | 145 | 121.6431 | 39.9875 | 8.3173 | 40 | 90.1662 | 89.8047 | 54.7754 | 10000000000 | 89.9952 | 4.3195 | 90 | 95.2173 | 89.9854 | 3.0969 | 90 | 96.0612 | 14.4431 | -18.6974 | 67.1722 | 76.92 | 0.85534
Log | 1755 | 14.625 | 2014-08-22 08:41 | C13EOAT_test | 0.7404 | -0.37508 | 79.9948 | 282.3761 | 119.588 | 1.5076 | -0.76012 | 4.1508 | 1.5 | 14.3998 | 24.7484 | 2.6893 | 1.3918 | 167.5598 | 99.11 | 3.8238 | 102.9338 | 6.1351 | 103 | 101.4826 | 104.0127 | 104 | 578.7062 | 20.4251 | 87.5013 | 80.0584 | 217.3806 | 216.643 | 389.2696 | 83.7799 | 4.1316 | 84 | 1799.861 | 3.7243 | 1800 | 25.1184 | 1.8738 | 25 | 10000000000 | 35.4001 | 31.3796 | 179.9723 | 89.4948 | 90.0052 | 7.775 | 90 | 185.5697 | 204.4737 | 205.1453 | 194.9031 | 259.894 | 262.9353 | 240.9954 | 10000000000 | 10000000000 | 39.9707 | 3.512 | 40 | 10000000000 | 145 | 121.542 | 39.9747 | 8.3181 | 40 | 90.1643 | 89.808 | 54.7835 | 10000000000 | 89.9936 | 4.3212 | 90 | 95.2194 | 89.9861 | 3.0968 | 90 | 96.0719 | 14.445 | -19.0516 | 66.9397 | 76.92 | 0.85533
Log | 1756 | 14.6333 | 2014-08-22 08:42 | C13EOAT_test | 0.74056 | -0.37508 | 76.4584 | 282.4688 | 114.1921 | 1.5095 | -0.76007 | 4.1503 | 1.5 | 14.2642 | 24.8709 | 2.7009 | 1.3918 | 167.9847 | 99.11 | 3.9443 | 103.0543 | 6.1258 | 103 | 101.6978 | 104.0224 | 104 | 580.0729 | 20.4251 | 87.707 | 80.2776 | 217.3783 | 216.643 | 389.6133 | 83.9923 | 4.1332 | 84 | 1800.023 | 3.7241 | 1800 | 25.0568 | 1.8738 | 25 | 10000000000 | 35.3447 | 31.3356 | 179.9696 | 89.5232 | 89.997 | 7.7763 | 90 | 185.6931 | 205.3151 | 205.2027 | 195.036 | 259.7381 | 262.471 | 241.3787 | 10000000000 | 10000000000 | 39.908 | 3.5228 | 40 | 10000000000 | 145 | 121.4958 | 39.9743 | 8.3182 | 40 | 90.1378 | 89.8318 | 54.7888 | 10000000000 | 90.003 | 4.317 | 90 | 95.2007 | 89.9848 | 3.0969 | 90 | 96.0704 | 14.4455 | -18.8324 | 66.6708 | 76.93 | 0.85532
Log | 1757 | 14.6417 | 2014-08-22 08:42 | C13EOAT_test | 0.74085 | -0.37508 | 80.1864 | 282.7194 | 117.568 | 1.5025 | -0.75999 | 4.1504 | 1.5 | 14.122 | 24.8587 | 2.6859 | 1.3918 | 168.049 | 99.11 | 3.9865 | 103.0965 | 6.119 | 103 | 101.6841 | 104.0173 | 104 | 579.213 | 20.4247 | 87.7367 | 80.3123 | 217.3841 | 216.643 | 389.957 | 84.0245 | 4.1321 | 84 | 1800.101 | 3.7241 | 1800 | 24.9987 | 1.8751 | 25 | 10000000000 | 35.3309 | 31.2919 | 179.9716 | 89.5185 | 89.9891 | 7.7781 | 90 | 185.7837 | 204.9721 | 204.5169 | 194.9278 | 260.4611 | 263.0327 | 241.4662 | 10000000000 | 10000000000 | 39.968 | 3.5322 | 40 | 10000000000 | 145 | 121.4349 | 40.008 | 8.317 | 40 | 90.1454 | 89.8261 | 54.8149 | 10000000000 | 90.0018 | 4.3173 | 90 | 95.2305 | 89.9858 | 3.0974 | 90 | 96.0725 | 14.4457 | -18.7977 | 66.3881 | 76.92 | 0.85532
Log | 1758 | 14.65 | 2014-08-22 08:43 | C13EOAT_test | 0.74007 | -0.37508 | 76.893 | 283.1862 | 107.7745 | 1.5213 | -0.7601 | 4.1505 | 1.5 | 14.0594 | 24.9197 | 2.7 | 1.3918 | 168.2694 | 99.11 | 4.0354 | 103.1454 | 6.1104 | 103 | 101.5366 | 104.0223 | 104 | 564.8662 | 20.4251 | 87.8512 | 80.4182 | 217.3617 | 216.643 | 389.6133 | 84.1347 | 4.1313 | 84 | 1800.067 | 3.7241 | 1800 | 24.9185 | 1.8777 | 25 | 10000000000 | 35.2858 | 31.24 | 179.9836 | 89.501 | 90.0088 | 7.7757 | 90 | 185.7975 | 205.3713 | 205.3896 | 194.5344 | 260.4961 | 262.8158 | 240.7379 | 10000000000 | 10000000000 | 39.9432 | 3.5463 | 40 | 10000000000 | 145 | 121.415 | 39.9987 | 8.3174 | 40 | 90.1519 | 89.8316 | 54.7968 | 10000000000 | 90.006 | 4.3178 | 90 | 95.2354 | 89.9918 | 3.0976 | 90 | 96.0707 | 14.4461 | -18.6918 | 66.2642 | 76.92 | 0.85532
Log | 1759 | 14.6584 | 2014-08-22 08:43 | C13EOAT_test | 0.74051 | -0.37508 | 79.2772 | 282.4216 | 108.7799 | 1.5403 | -0.76004 | 4.1508 | 1.5 | 14.0561 | 24.8171 | 2.6771 | 1.3918 | 168.2609 | 99.11 | 3.9596 | 103.0696 | 6.1088 | 103 | 101.6399 | 104.0096 | 104 | 554.0972 | 20.4251 | 87.8277 | 80.4332 | 217.3815 | 216.643 | 389.6133 | 84.1304 | 4.1286 | 84 | 1799.886 | 3.7244 | 1800 | 24.9132 | 1.8791 | 25 | 10000000000 | 35.2672 | 31.3261 | 179.9662 | 89.4941 | 89.9932 | 7.7789 | 90 | 185.718 | 204.1145 | 204.6562 | 194.4865 | 260.3757 | 263.165 | 240.3973 | 10000000000 | 10000000000 | 39.9102 | 3.562 | 40 | 10000000000 | 145 | 121.4273 | 40.012 | 8.3167 | 40 | 90.1435 | 89.8226 | 54.8102 | 10000000000 | 89.99 | 4.3245 | 90 | 95.1602 | 89.9831 | 3.0983 | 90 | 96.07 | 14.4476 | -18.6768 | 66.2606 | 76.91 | 0.85535
Log | 1760 | 14.6667 | 2014-08-22 08:44 | C13EOAT_test | 0.74056 | -0.37508 | 80.1233 | 282.7498 | 111.6707 | 1.484 | -0.76006 | 4.1506 | 1.5 | 14.0689 | 24.9001 | 2.7002 | 1.3918 | 167.7938 | 99.11 | 3.7764 | 102.8864 | 6.1233 | 103 | 101.4519 | 104.0345 | 104 | 562.9063 | 20.4251 | 87.6044 | 80.1894 | 217.3681 | 216.643 | 389.2696 | 83.8969 | 4.1302 | 84 | 1800.066 | 3.7241 | 1800 | 24.9434 | 1.8795 | 25 | 10000000000 | 35.3202 | 31.3485 | 179.9911 | 89.5031 | 90.0131 | 7.7761 | 90 | 185.8011 | 204.809 | 205.6193 | 194.4825 | 259.9185 | 262.9583 | 240.747 | 10000000000 | 10000000000 | 39.9287 | 3.5786 | 40 | 10000000000 | 145 | 121.3625 | 39.9816 | 8.3183 | 40 | 90.1629 | 89.8283 | 54.8021 | 10000000000 | 89.9844 | 4.3272 | 90 | 95.2357 | 89.9956 | 3.0984 | 90 | 96.0666 | 14.4494 | -18.9206 | 66.2897 | 76.91 | 0.85536
Log | 1761 | 14.675 | 2014-08-22 08:44 | C13EOAT_test | 0.73577 | -0.37508 | 80.0197 | 282.3871 | 114.4164 | 1.4349 | -0.76007 | 4.151 | 1.5 | 14.1971 | 24.84 | 2.7009 | 1.3918 | 168.3906 | 99.11 | 3.8035 | 102.9135 | 6.127 | 103 | 101.4462 | 104.022 | 104 | 566.5571 | 20.4251 | 87.8791 | 80.5115 | 217.3977 | 216.643 | 389.6133 | 84.1953 | 4.1292 | 84 | 1799.974 | 3.7244 | 1800 | 24.9971 | 1.8785 | 25 | 10000000000 | 35.3608 | 31.2564 | 179.9591 | 89.5122 | 90.0113 | 7.7761 | 90 | 185.7273 | 204.9486 | 205.0908 | 195.1473 | 259.937 | 263.1657 | 239.5828 | 10000000000 | 10000000000 | 39.9583 | 3.5917 | 40 | 10000000000 | 145 | 121.4375 | 39.9974 | 8.3176 | 40 | 90.1557 | 89.8034 | 54.7822 | 10000000000 | 90.0142 | 4.3152 | 90 | 95.2049 | 89.9796 | 3.099 | 90 | 96.0647 | 14.4468 | -18.5985 | 66.5397 | 76.92 | 0.85537
Log | 1762 | 14.6833 | 2014-08-22 08:45 | C13EOAT_test | 0.74063 | -0.37508 | 76.2714 | 283.0441 | 113.4277 | 1.4659 | -0.76005 | 4.1499 | 1.5 | 14.3131 | 24.8854 | 2.7009 | 1.3918 | 167.6741 | 99.11 | 3.8354 | 102.9454 | 6.1288 | 103 | 101.4503 | 103.9945 | 104 | 575.3581 | 20.4251 | 87.5548 | 80.1193 | 217.3835 | 216.643 | 389.6133 | 83.8371 | 4.131 | 84 | 1800.375 | 3.7236 | 1800 | 25.1458 | 1.8745 | 25 | 10000000000 | 35.4442 | 31.3582 | 180.0133 | 89.5334 | 90.0364 | 7.7714 | 90 | 185.7053 | 202.9354 | 203.9125 | 194.794 | 260.6172 | 262.9702 | 241.0255 | 10000000000 | 10000000000 | 39.9396 | 3.6042 | 40 | 10000000000 | 145 | 121.4179 | 39.988 | 8.3178 | 40 | 90.1831 | 89.8302 | 54.7688 | 10000000000 | 90.0059 | 4.3168 | 90 | 95.2266 | 90.0066 | 3.0982 | 90 | 96.0649 | 14.4456 | -18.9907 | 66.7684 | 76.91 | 0.85535
Log | 1763 | 14.6917 | 2014-08-22 08:45 | C13EOAT_test | 0.74072 | -0.37508 | 81.0048 | 282.6371 | 112.019 | 1.487 | -0.75988 | 4.1496 | 1.5 | 14.5207 | 24.9088 | 2.6929 | 1.3918 | 167.976 | 99.11 | 3.9526 | 103.0626 | 6.1201 | 103 | 101.5791 | 103.9939 | 104 | 579.6846 | 20.4251 | 87.7083 | 80.2677 | 217.3657 | 216.643 | 389.6133 | 83.988 | 4.1311 | 84 | 1799.861 | 3.7244 | 1800 | 25.1506 | 1.8724 | 25 | 10000000000 | 35.43 | 31.3165 | 179.9965 | 89.4964 | 89.9967 | 7.7769 | 90 | 185.7162 | 204.5172 | 204.3551 | 194.3352 | 260.5855 | 262.8297 | 240.1046 | 10000000000 | 10000000000 | 39.9822 | 3.6065 | 40 | 10000000000 | 145 | 121.4003 | 40.0383 | 8.3146 | 40 | 90.173 | 89.8235 | 54.7295 | 10000000000 | 89.9998 | 4.3176 | 90 | 95.2285 | 89.9982 | 3.0982 | 90 | 96.0633 | 14.4468 | -18.8423 | 67.1783 | 76.91 | 0.85533
Log | 1764 | 14.7 | 2014-08-22 08:46 | C13EOAT_test | 0.74099 | -0.37508 | 78.6523 | 282.4594 | 114.6055 | 1.532 | -0.75991 | 4.1498 | 1.5 | 14.5592 | 24.8196 | 2.7007 | 1.3918 | 168.1822 | 99.11 | 3.9869 | 103.0969 | 6.1137 | 103 | 101.5211 | 103.9936 | 104 | 578.6476 | 20.3588 | 87.8096 | 80.3726 | 217.3816 | 216.643 | 389.957 | 84.0911 | 4.1289 | 84 | 1799.591 | 3.7248 | 1800 | 25.1784 | 1.8692 | 25 | 10000000000 | 35.4709 | 31.2961 | 179.9891 | 89.5419 | 90.0009 | 7.7755 | 90 | 185.8432 | 205.3101 | 204.927 | 194.5614 | 260.5115 | 263.4224 | 239.5955 | 10000000000 | 10000000000 | 40.0153 | 3.6021 | 40 | 10000000000 | 145 | 121.3094 | 40.0233 | 8.3142 | 40 | 90.1611 | 89.8281 | 54.6866 | 10000000000 | 89.9876 | 4.3202 | 90 | 95.2247 | 89.9946 | 3.0984 | 90 | 96.07 | 14.4475 | -18.7374 | 67.2539 | 76.9 | 0.85532
Log | 1765 | 14.7083 | 2014-08-22 08:46 | C13EOAT_test | 0.74084 | -0.37508 | 75.6476 | 282.3698 | 115.65 | 1.4744 | -0.76001 | 4.1495 | 1.5 | 14.5709 | 24.853 | 2.6967 | 1.3918 | 167.7965 | 99.1109 | 4 | 103.1109 | 6.1078 | 103 | 101.5036 | 104.0198 | 104 | 568.6816 | 20.425 | 87.6167 | 80.1798 | 217.3586 | 216.643 | 389.6133 | 83.8983 | 4.1292 | 84 | 1798.931 | 3.7258 | 1800 | 25.1745 | 1.8667 | 25 | 10000000000 | 35.5095 | 31.3098 | 179.9725 | 89.5255 | 89.9883 | 7.777 | 90 | 185.7633 | 204.1532 | 203.9449 | 193.9864 | 260.3557 | 263.1763 | 240.4013 | 10000000000 | 10000000000 | 40.0503 | 3.5922 | 40 | 10000000000 | 145 | 121.2903 | 40.051 | 8.3114 | 40 | 90.1506 | 89.8219 | 54.6268 | 10000000000 | 89.9966 | 4.3152 | 90 | 95.2203 | 89.9863 | 3.099 | 90 | 96.074 | 14.4476 | -18.9311 | 67.2767 | 76.88 | 0.85532
Log | 1766 | 14.7167 | 2014-08-22 08:47 | C13EOAT_test | 0.7388 | -0.37508 | 74.1525 | 282.9335 | 117.6056 | 1.4517 | -0.76001 | 4.15 | 1.5 | 14.4693 | 24.8664 | 2.6917 | 1.3918 | 168.5059 | 99.1269 | 3.9189 | 103.0458 | 6.1074 | 103 | 101.5602 | 104.012 | 104 | 561.1291 | 20.3725 | 87.9321 | 80.5737 | 217.3846 | 216.643 | 389.6133 | 84.2529 | 4.1258 | 84 | 1799.82 | 3.7245 | 1800 | 25.1057 | 1.8659 | 25 | 10000000000 | 35.4576 | 31.3052 | 179.9587 | 89.534 | 90.0369 | 7.7684 | 90 | 185.7418 | 205.3329 | 205.1335 | 193.9011 | 259.9465 | 262.3513 | 239.9987 | 10000000000 | 10000000000 | 40.0422 | 3.5852 | 40 | 10000000000 | 145 | 121.2326 | 40.0664 | 8.3091 | 40 | 90.1529 | 89.8058 | 54.6337 | 10000000000 | 90.0234 | 4.3025 | 90 | 95.2753 | 89.9793 | 3.0996 | 90 | 96.0757 | 14.4483 | -18.5532 | 67.0822 | 76.87 | 0.85532
Log | 1767 | 14.725 | 2014-08-22 08:47 | C13EOAT_test | 0.74044 | -0.37508 | 75.4341 | 282.7576 | 111.0996 | 1.4935 | -0.76016 | 4.1495 | 1.5 | 14.4079 | 24.8784 | 2.6906 | 1.3918 | 168.148 | 99.1194 | 3.8113 | 102.9307 | 6.116 | 103 | 101.5311 | 104.0161 | 104 | 560.9615 | 20.4251 | 87.7761 | 80.3719 | 217.3486 | 216.643 | 389.2696 | 84.074 | 4.1257 | 84 | 1799.675 | 3.7248 | 1800 | 25.0543 | 1.8657 | 25 | 10000000000 | 35.4641 | 31.4139 | 179.9686 | 89.5188 | 90.0196 | 7.77 | 90 | 185.5823 | 204.2159 | 204.7025 | 193.6005 | 260.7412 | 262.9402 | 240.2256 | 10000000000 | 10000000000 | 40.0544 | 3.5696 | 40 | 10000000000 | 145 | 121.246 | 40.0644 | 8.3074 | 40 | 90.1373 | 89.8313 | 54.6335 | 10000000000 | 90.0213 | 4.3021 | 90 | 95.2175 | 89.9843 | 3.0997 | 90 | 96.0804 | 14.4506 | -18.7475 | 66.9673 | 76.87 | 0.85532
Log | 1768 | 14.7333 | 2014-08-22 08:48 | C13EOAT_test | 0.74052 | -0.37508 | 77.4964 | 282.407 | 115.3963 | 1.506 | -0.76006 | 4.1493 | 1.5 | 14.3524 | 24.885 | 2.7009 | 1.3918 | 167.9204 | 99.1115 | 3.756 | 102.8675 | 6.1258 | 103 | 101.5108 | 103.9912 | 104 | 564.6621 | 20.4251 | 87.6706 | 80.2498 | 217.3385 | 216.643 | 389.6133 | 83.9602 | 4.1259 | 84 | 1800.042 | 3.7242 | 1800 | 25.0129 | 1.8659 | 25 | 10000000000 | 35.4341 | 31.4049 | 179.9565 | 89.5396 | 89.9907 | 7.7736 | 90 | 185.6061 | 204.9859 | 205.2995 | 194.1596 | 259.5776 | 262.3344 | 240.0672 | 10000000000 | 10000000000 | 40.1087 | 3.5508 | 40 | 10000000000 | 145 | 121.3702 | 40.0408 | 8.3072 | 40 | 90.1495 | 89.807 | 54.6288 | 10000000000 | 90.0074 | 4.3055 | 90 | 95.2532 | 89.9783 | 3.1003 | 90 | 96.076 | 14.4519 | -18.8618 | 66.8593 | 76.87 | 0.85532
Log | 1769 | 14.7417 | 2014-08-22 08:48 | C13EOAT_test | 0.74085 | -0.37508 | 79.0018 | 282.3868 | 109.3145 | 1.5361 | -0.76007 | 4.1491 | 1.5 | 14.3216 | 24.8772 | 2.7009 | 1.3918 | 167.8945 | 99.1127 | 3.7954 | 102.908 | 6.1284 | 103 | 101.4899 | 103.983 | 104 | 574.1321 | 20.4251 | 87.654 | 80.2405 | 217.3304 | 216.643 | 389.6133 | 83.9472 | 4.126 | 84 | 1800.202 | 3.724 | 1800 | 25.0259 | 1.8655 | 25 | 10000000000 | 35.3993 | 31.4323 | 180.0058 | 89.5268 | 90.0254 | 7.767 | 90 | 185.4841 | 203.2199 | 204.1225 | 193.6793 | 259.9704 | 262.6411 | 240.792 | 10000000000 | 10000000000 | 40.0934 | 3.5316 | 40 | 10000000000 | 145 | 121.3285 | 40.098 | 8.3028 | 40 | 90.1763 | 89.8295 | 54.6149 | 10000000000 | 89.9957 | 4.3082 | 90 | 95.2468 | 90.0029 | 3.0999 | 90 | 96.079 | 14.4477 | -18.8722 | 66.7896 | 76.87 | 0.85532
Log | 1770 | 14.75 | 2014-08-22 08:49 | C13EOAT_test | 0.74056 | -0.37508 | 79.4469 | 282.9107 | 111.1315 | 1.5035 | -0.76005 | 4.1485 | 1.5 | 14.2469 | 24.9065 | 2.7009 | 1.3918 | 168.2073 | 99.1319 | 3.9526 | 103.0845 | 6.1157 | 103 | 101.4493 | 103.9965 | 104 | 573.2235 | 20.4251 | 87.8109 | 80.3965 | 217.3885 | 216.643 | 389.6133 | 84.1037 | 4.1248 | 84 | 1800.08 | 3.7242 | 1800 | 24.982 | 1.8665 | 25 | 10000000000 | 35.3395 | 31.3951 | 179.9807 | 89.4947 | 90.0154 | 7.7679 | 90 | 185.4552 | 203.588 | 204.689 | 194.3643 | 260.1384 | 262.9026 | 241.2673 | 10000000000 | 10000000000 | 40.0646 | 3.5143 | 40 | 10000000000 | 145 | 121.3451 | 40.0152 | 8.3054 | 40 | 90.157 | 89.8236 | 54.5948 | 10000000000 | 89.9844 | 4.3121 | 90 | 95.2418 | 89.9903 | 3.1004 | 90 | 96.0869 | 14.4492 | -18.7355 | 66.6436 | 76.86 | 0.85532
Log | 1771 | 14.7583 | 2014-08-22 08:49 | C13EOAT_test | 0.74067 | -0.37508 | 77.303 | 282.4303 | 112.9001 | 1.5101 | -0.76003 | 4.1488 | 1.5 | 14.2851 | 24.8782 | 2.7009 | 1.3918 | 168.1885 | 99.1152 | 3.9863 | 103.1015 | 6.1103 | 103 | 101.3982 | 103.9928 | 104 | 579.7592 | 20.4251 | 87.8152 | 80.3733 | 217.3522 | 216.643 | 389.957 | 84.0943 | 4.1228 | 84 | 1799.97 | 3.7242 | 1800 | 24.9829 | 1.8667 | 25 | 10000000000 | 35.3484 | 31.4364 | 179.9886 | 89.5031 | 90.0122 | 7.7682 | 90 | 185.4848 | 203.6448 | 204.4516 | 194.0187 | 260.4597 | 263.1886 | 240.8091 | 10000000000 | 10000000000 | 40.0581 | 3.496 | 40 | 10000000000 | 145 | 121.2249 | 40.039 | 8.303 | 40 | 90.1541 | 89.8345 | 54.675 | 10000000000 | 89.9879 | 4.3093 | 90 | 95.2604 | 89.9943 | 3.1005 | 90 | 96.0825 | 14.4503 | -18.7419 | 66.7221 | 76.85 | 0.85532
Log | 1772 | 14.7667 | 2014-08-22 08:50 | C13EOAT_test | 0.74054 | -0.37508 | 80.979 | 282.7492 | 114.4889 | 1.4881 | -0.76003 | 4.1485 | 1.5 | 14.3059 | 24.9782 | 2.7009 | 1.3918 | 168.3986 | 99.1399 | 4.0066 | 103.1466 | 6.1019 | 103 | 101.5252 | 103.9949 | 104 | 568.5903 | 20.4251 | 87.914 | 80.4846 | 217.3985 | 216.643 | 389.957 | 84.1993 | 4.1206 | 84 | 1799.701 | 3.7245 | 1800 | 25.0091 | 1.8662 | 25 | 10000000000 | 35.356 | 31.4041 | 179.9869 | 89.5184 | 89.9997 | 7.7702 | 90 | 185.5732 | 204.626 | 204.6949 | 193.9097 | 260.198 | 263.1803 | 240.9891 | 10000000000 | 10000000000 | 40.0211 | 3.4883 | 40 | 10000000000 | 145 | 121.2161 | 40.0144 | 8.3034 | 40 | 90.1543 | 89.8326 | 54.744 | 10000000000 | 89.9974 | 4.3026 | 90 | 95.2324 | 89.9934 | 3.1008 | 90 | 96.0953 | 14.4493 | -18.6553 | 66.7614 | 76.85 | 0.85532
Log | 1773 | 14.775 | 2014-08-22 08:50 | C13EOAT_test | 0.73766 | -0.37508 | 78.2091 | 282.3895 | 113.7634 | 1.483 | -0.75993 | 4.1496 | 1.5 | 14.3049 | 24.8593 | 2.6556 | 1.3918 | 168.4329 | 99.1246 | 3.9786 | 103.1031 | 6.0969 | 103 | 101.9277 | 103.9898 | 104 | 559.4026 | 20.4251 | 87.9246 | 80.5083 | 217.3772 | 216.643 | 389.6133 | 84.2164 | 4.1169 | 84 | 1800.248 | 3.7237 | 1800 | 25.0039 | 1.866 | 25 | 10000000000 | 35.3382 | 31.2951 | 179.9573 | 89.5353 | 90.0152 | 7.7676 | 90 | 185.6306 | 205.1077 | 204.9452 | 193.8846 | 260.5487 | 263.9008 | 241.3773 | 10000000000 | 10000000000 | 40.0078 | 3.4851 | 40 | 10000000000 | 145 | 121.2684 | 40.008 | 8.3028 | 40 | 90.1471 | 89.8102 | 54.8071 | 10000000000 | 89.9888 | 4.3031 | 90 | 95.2248 | 89.9786 | 3.1016 | 90 | 96.0885 | 14.4504 | -18.6163 | 66.7618 | 76.85 | 0.85532
Log | 1774 | 14.7834 | 2014-08-22 08:51 | C13EOAT_test | 0.74085 | -0.37508 | 73.3264 | 282.6416 | 108.3718 | 1.4781 | -0.75997 | 4.1484 | 1.5 | 14.3545 | 24.8848 | 2.7008 | 1.3918 | 168.1484 | 99.1212 | 3.8567 | 102.9779 | 6.1055 | 103 | 101.7654 | 103.9897 | 104 | 562.5697 | 20.4251 | 87.7724 | 80.376 | 217.3572 | 216.643 | 389.6133 | 84.0742 | 4.1164 | 84 | 1799.616 | 3.7247 | 1800 | 25.0123 | 1.8657 | 25 | 10000000000 | 35.3562 | 31.3202 | 179.9952 | 89.5082 | 89.9932 | 7.7711 | 90 | 185.5096 | 204.8534 | 204.7402 | 193.8831 | 260.1923 | 263.0389 | 241.289 | 10000000000 | 10000000000 | 40.0007 | 3.4871 | 40 | 10000000000 | 145 | 121.3315 | 40.0302 | 8.3007 | 40 | 90.1614 | 89.8337 | 54.8768 | 10000000000 | 90.0317 | 4.2875 | 90 | 95.2303 | 89.9976 | 3.1013 | 90 | 96.0803 | 14.45 | -18.7452 | 66.8595 | 76.84 | 0.85532
Log | 1775 | 14.7917 | 2014-08-22 08:51 | C13EOAT_test | 0.74048 | -0.37508 | 78.3512 | 282.751 | 116.6616 | 1.4944 | -0.76003 | 4.1485 | 1.5 | 14.3652 | 24.7914 | 2.6 | 1.3918 | 168.2807 | 99.1228 | 4.0013 | 103.1241 | 6.0906 | 103 | 101.4833 | 103.982 | 104 | 568.0618 | 20.4251 | 87.8331 | 80.4476 | 217.3652 | 216.643 | 389.957 | 84.1404 | 4.1144 | 84 | 1799.186 | 3.7253 | 1800 | 25.0209 | 1.8651 | 25 | 10000000000 | 35.3048 | 31.3842 | 179.9731 | 89.4865 | 89.9951 | 7.771 | 90 | 185.5212 | 204.7878 | 205.0252 | 194.1019 | 260.1303 | 263.2043 | 241.7735 | 10000000000 | 10000000000 | 39.9659 | 3.4958 | 40 | 10000000000 | 145 | 121.3903 | 40.0089 | 8.301 | 40 | 90.1646 | 89.8085 | 54.9033 | 10000000000 | 89.9995 | 4.2993 | 90 | 95.2316 | 89.9865 | 3.1019 | 90 | 96.0913 | 14.4456 | -18.6752 | 66.8721 | 76.84 | 0.85532
Log | 1776 | 14.8 | 2014-08-22 08:52 | C13EOAT_test | 0.7406 | -0.37508 | 78.5413 | 283.2044 | 109.9993 | 1.5067 | -0.76005 | 4.1484 | 1.5 | 14.4989 | 24.7485 | 2.6034 | 1.3918 | 167.9628 | 99.11 | 3.9624 | 103.0724 | 6.0887 | 103 | 101.5951 | 103.9669 | 104 | 572.0341 | 20.4251 | 87.7002 | 80.2625 | 217.3623 | 216.643 | 389.6133 | 83.9814 | 4.1132 | 84 | 1800.237 | 3.7238 | 1800 | 25.0804 | 1.8632 | 25 | 10000000000 | 35.3566 | 31.3522 | 179.9982 | 89.4746 | 89.9845 | 7.7733 | 90 | 185.5067 | 203.704 | 203.9059 | 194.2073 | 259.8855 | 263.2145 | 241.1117 | 10000000000 | 10000000000 | 39.9362 | 3.5078 | 40 | 10000000000 | 145 | 121.3282 | 40.0374 | 8.2994 | 40 | 90.1653 | 89.8329 | 54.9012 | 10000000000 | 89.9892 | 4.3045 | 90 | 95.2252 | 89.9991 | 3.1017 | 90 | 96.0763 | 14.4458 | -18.8475 | 67.1344 | 76.83 | 0.85532
Log | 1777 | 14.8083 | 2014-08-22 08:52 | C13EOAT_test | 0.73995 | -0.37508 | 80.8629 | 282.6388 | 111.6873 | 1.4654 | -0.76008 | 4.1484 | 1.5 | 14.6156 | 24.8489 | 2.6859 | 1.3918 | 168.12 | 99.1306 | 3.911 | 103.0416 | 6.0887 | 103 | 101.6429 | 103.9947 | 104 | 578.2964 | 20.3909 | 87.768 | 80.352 | 217.4194 | 216.643 | 389.2696 | 84.06 | 4.1119 | 84 | 1799.839 | 3.7243 | 1800 | 25.1352 | 1.8602 | 25 | 10000000000 | 35.414 | 31.3343 | 179.9497 | 89.4802 | 89.9837 | 7.774 | 90 | 185.4727 | 203.1281 | 203.5796 | 193.9318 | 260.2994 | 263.4156 | 240.8093 | 10000000000 | 10000000000 | 39.9391 | 3.5237 | 40 | 10000000000 | 145 | 121.3149 | 39.9982 | 8.3008 | 40 | 90.1457 | 89.804 | 54.9319 | 10000000000 | 90.0008 | 4.3001 | 90 | 95.2412 | 89.9749 | 3.1025 | 90 | 96.0866 | 14.4469 | -18.7785 | 67.3615 | 76.83 | 0.85533
Log | 1778 | 14.8167 | 2014-08-22 08:53 | C13EOAT_test | 0.73981 | -0.37508 | 77.1557 | 282.5382 | 137.6355 | 1.5313 | -0.76006 | 4.1484 | 1.5 | 14.7152 | 24.7211 | 2.6451 | 1.3918 | 168.2318 | 99.1266 | 3.9323 | 103.0589 | 6.085 | 103 | 101.7758 | 103.9896 | 104 | 577.496 | 20.4039 | 87.8312 | 80.4006 | 217.3759 | 216.643 | 389.2696 | 84.1159 | 4.1095 | 84 | 1799.876 | 3.7243 | 1800 | 25.1807 | 1.8569 | 25 | 10000000000 | 35.4589 | 31.3588 | 179.9684 | 89.4929 | 89.9875 | 7.7743 | 90 | 185.462 | 203.4505 | 204.2676 | 194.0477 | 260.2639 | 262.9839 | 240.56 | 10000000000 | 10000000000 | 39.9168 | 3.5418 | 40 | 10000000000 | 145 | 121.2491 | 40.0161 | 8.2999 | 40 | 90.1418 | 89.8267 | 54.9778 | 10000000000 | 89.9929 | 4.3033 | 90 | 95.2161 | 89.9842 | 3.1027 | 90 | 96.0822 | 14.4494 | -18.726 | 67.5589 | 76.83 | 0.85533
Log | 1779 | 14.825 | 2014-08-22 08:53 | C13EOAT_test | 0.74026 | -0.37508 | 76.2198 | 282.7498 | 101.1561 | 1.5079 | -0.76006 | 4.148 | 1.5 | 14.6514 | 24.8378 | 2.7001 | 1.3918 | 168.2118 | 99.1169 | 3.9279 | 103.0448 | 6.0829 | 103 | 101.621 | 104.0005 | 104 | 569.2313 | 20.4125 | 87.8189 | 80.3929 | 217.3676 | 216.643 | 389.6133 | 84.1059 | 4.1072 | 84 | 1799.721 | 3.7243 | 1800 | 25.1705 | 1.8544 | 25 | 10000000000 | 35.4344 | 31.4118 | 179.9557 | 89.4905 | 89.9879 | 7.7754 | 90 | 185.587 | 203.5661 | 204.6211 | 194.0286 | 260.4501 | 262.7406 | 240.1214 | 10000000000 | 10000000000 | 39.898 | 3.5626 | 40 | 10000000000 | 145 | 121.2503 | 39.9969 | 8.3007 | 40 | 90.1434 | 89.8123 | 54.979 | 10000000000 | 89.9916 | 4.305 | 90 | 95.2163 | 89.9778 | 3.1033 | 90 | 96.0909 | 14.4458 | -18.724 | 67.4285 | 76.82 | 0.85532
Log | 1780 | 14.8334 | 2014-08-22 08:54 | C13EOAT_test | 0.74024 | -0.37508 | 73.1598 | 283.1248 | 119.3645 | 1.4774 | -0.76005 | 4.1482 | 1.5 | 14.4618 | 24.8802 | 2.6465 | 1.3918 | 168.2469 | 99.1322 | 3.9187 | 103.0509 | 6.0803 | 103 | 101.5811 | 104.0086 | 104 | 556.6585 | 20.4233 | 87.8339 | 80.4129 | 217.3979 | 216.643 | 389.6133 | 84.1234 | 4.1045 | 84 | 1800.024 | 3.724 | 1800 | 25.0673 | 1.8549 | 25 | 10000000000 | 35.3923 | 31.4242 | 179.9618 | 89.4767 | 89.9937 | 7.7756 | 90 | 185.5624 | 203.9702 | 205.2033 | 194.0992 | 259.772 | 263.0297 | 240.2665 | 10000000000 | 10000000000 | 39.9259 | 3.5773 | 40 | 10000000000 | 145 | 121.323 | 39.9891 | 8.301 | 40 | 90.1505 | 89.8113 | 55.0596 | 10000000000 | 90.0185 | 4.2969 | 90 | 95.2396 | 89.9809 | 3.1038 | 90 | 96.0924 | 14.4466 | -18.7193 | 67.0643 | 76.82 | 0.85532
Log | 1781 | 14.8417 | 2014-08-22 08:54 | C13EOAT_test | 0.74076 | -0.37508 | 78.9771 | 283.0321 | 112.99 | 1.5002 | -0.76002 | 4.1485 | 1.5 | 14.3041 | 24.85 | 2.695 | 1.3918 | 168.0855 | 99.1385 | 3.9187 | 103.0572 | 6.0774 | 103 | 101.4285 | 103.9913 | 104 | 565.9974 | 20.4251 | 87.7474 | 80.3382 | 217.3611 | 216.643 | 389.6133 | 84.0428 | 4.1016 | 84 | 1800.113 | 3.7237 | 1800 | 24.965 | 1.8568 | 25 | 10000000000 | 35.3507 | 31.3991 | 179.9928 | 89.4976 | 89.9928 | 7.7769 | 90 | 185.5329 | 204.1106 | 204.8824 | 194.2666 | 259.6092 | 262.7413 | 239.6688 | 10000000000 | 10000000000 | 39.9423 | 3.5927 | 40 | 10000000000 | 145 | 121.4128 | 40.0144 | 8.2994 | 40 | 90.1576 | 89.8352 | 55.1133 | 10000000000 | 90.0073 | 4.3012 | 90 | 95.2258 | 89.9964 | 3.1039 | 90 | 96.0993 | 14.451 | -18.8004 | 66.7613 | 76.82 | 0.85532
Log | 1782 | 14.85 | 2014-08-22 08:55 | C13EOAT_test | 0.74049 | -0.37508 | 74.9079 | 282.0319 | 108.6612 | 1.5165 | -0.75992 | 4.1485 | 1.5 | 14.2731 | 24.7258 | 2.6951 | 1.3918 | 167.94 | 99.1383 | 3.8916 | 103.0299 | 6.078 | 103 | 101.6238 | 104.0027 | 104 | 569.7081 | 20.4251 | 87.6758 | 80.2643 | 217.3988 | 216.643 | 389.6133 | 83.97 | 4.1013 | 84 | 1800.096 | 3.7238 | 1800 | 24.9812 | 1.8572 | 25 | 10000000000 | 35.2989 | 31.449 | 180.0092 | 89.511 | 89.9738 | 7.7806 | 90 | 185.5462 | 204.142 | 205.3016 | 194.1727 | 259.7368 | 262.5067 | 240.2698 | 10000000000 | 10000000000 | 39.9905 | 3.5996 | 40 | 10000000000 | 145 | 121.4621 | 40.0287 | 8.2982 | 40 | 90.1663 | 89.8429 | 55.11 | 10000000000 | 90.0035 | 4.3029 | 90 | 95.2515 | 90.0046 | 3.1039 | 90 | 96.0946 | 14.4489 | -18.874 | 66.6952 | 76.81 | 0.85532
Log | 1783 | 14.8583 | 2014-08-22 08:55 | C13EOAT_test | 0.74027 | -0.37508 | 73.3548 | 282.6884 | 110.0534 | 1.5077 | -0.76006 | 4.1491 | 1.5 | 14.2104 | 24.8216 | 2.6984 | 1.3918 | 168.1533 | 99.1174 | 3.9166 | 103.0341 | 6.0768 | 103 | 101.6714 | 103.9925 | 104 | 575.3422 | 20.4251 | 87.7844 | 80.3689 | 217.3888 | 216.643 | 389.6133 | 84.0766 | 4.1004 | 84 | 1799.728 | 3.7243 | 1800 | 24.9202 | 1.8596 | 25 | 10000000000 | 35.2387 | 31.3523 | 179.9836 | 89.4951 | 89.9962 | 7.7781 | 90 | 185.4912 | 204.8598 | 205.0652 | 194.1236 | 259.7738 | 262.4065 | 239.8563 | 10000000000 | 10000000000 | 39.9983 | 3.6007 | 40 | 10000000000 | 145 | 121.4337 | 40.0127 | 8.2987 | 40 | 90.1581 | 89.8255 | 55.041 | 10000000000 | 89.9984 | 4.3066 | 90 | 95.197 | 89.9918 | 3.1046 | 90 | 96.0961 | 14.4486 | -18.7486 | 66.5699 | 76.82 | 0.85532
Log | 1784 | 14.8667 | 2014-08-22 08:56 | C13EOAT_test | 0.74037 | -0.37508 | 73.5433 | 283.1078 | 108.861 | 1.476 | -0.75999 | 4.1488 | 1.5 | 14.222 | 24.8017 | 2.6962 | 1.3918 | 167.9791 | 99.1362 | 3.9119 | 103.0482 | 6.073 | 103 | 101.8098 | 103.9949 | 104 | 579.1156 | 20.3742 | 87.7015 | 80.2776 | 217.3693 | 216.643 | 389.6133 | 83.9895 | 4.1001 | 84 | 1800.36 | 3.7234 | 1800 | 24.9581 | 1.8599 | 25 | 10000000000 | 35.3148 | 31.5784 | 180.0037 | 89.4967 | 89.9973 | 7.7793 | 90 | 185.5076 | 203.946 | 204.912 | 194.0701 | 259.445 | 262.3532 | 239.8568 | 10000000000 | 10000000000 | 40.0451 | 3.5938 | 40 | 10000000000 | 145 | 121.4159 | 40.0061 | 8.2987 | 40 | 90.1516 | 89.8521 | 54.9987 | 10000000000 | 90.0005 | 4.3072 | 90 | 95.2501 | 90.0019 | 3.1046 | 90 | 96.0944 | 14.4495 | -18.8587 | 66.5949 | 76.81 | 0.85534
Log | 1785 | 14.875 | 2014-08-22 08:56 | C13EOAT_test | 0.73966 | -0.37508 | 74.5907 | 282.7455 | 118.9686 | 1.5159 | -0.75987 | 4.1497 | 1.5 | 14.2417 | 24.8753 | 2.7003 | 1.3918 | 168.6204 | 99.1394 | 3.9187 | 103.0581 | 6.0699 | 103 | 101.6778 | 103.997 | 104 | 578.2461 | 20.4251 | 88.0056 | 80.6149 | 217.434 | 216.643 | 389.957 | 84.3102 | 4.0964 | 84 | 1800.301 | 3.7235 | 1800 | 24.9804 | 1.86 | 25 | 10000000000 | 35.3291 | 31.5446 | 179.9149 | 89.5124 | 89.982 | 7.7832 | 90 | 185.4257 | 204.68 | 205.843 | 193.7689 | 259.2127 | 261.3685 | 240.1238 | 10000000000 | 10000000000 | 40.0397 | 3.5869 | 40 | 10000000000 | 145 | 121.2813 | 39.9963 | 8.2991 | 40 | 90.1367 | 89.7782 | 55.0078 | 10000000000 | 89.9735 | 4.3185 | 90 | 95.2419 | 89.9574 | 3.1067 | 90 | 96.1009 | 14.4437 | -18.5246 | 66.6224 | 76.8 | 0.85533
Log | 1786 | 14.8834 | 2014-08-22 08:57 | C13EOAT_test | 0.74031 | -0.37508 | 74.5981 | 282.7585 | 117.6665 | 1.4347 | -0.76008 | 4.1494 | 1.5 | 14.3127 | 24.8423 | 2.6454 | 1.3918 | 168.1054 | 99.138 | 3.8984 | 103.0364 | 6.0693 | 103 | 101.7237 | 103.9889 | 104 | 563.5151 | 20.4153 | 87.7649 | 80.3405 | 217.4029 | 216.643 | 389.6133 | 84.0527 | 4.0962 | 84 | 1799.681 | 3.7245 | 1800 | 25.0175 | 1.8597 | 25 | 10000000000 | 35.3461 | 31.5379 | 179.9695 | 89.4939 | 89.9609 | 7.7889 | 90 | 185.4469 | 204.3131 | 205.3139 | 193.9548 | 259.3551 | 261.9986 | 240.0933 | 10000000000 | 10000000000 | 40.0354 | 3.5811 | 40 | 10000000000 | 145 | 121.2861 | 40.0167 | 8.2983 | 40 | 90.1486 | 89.8208 | 54.9828 | 10000000000 | 89.9977 | 4.3127 | 90 | 95.2348 | 89.9847 | 3.1067 | 90 | 96.0951 | 14.4456 | -18.7975 | 66.7676 | 76.8 | 0.85538
Log | 1787 | 14.8917 | 2014-08-22 08:57 | C13EOAT_test | 0.74053 | -0.37414 | 76.1223 | 282.7375 | 109.9111 | 1.5122 | -0.75995 | 4.1494 | 1.5 | 14.4061 | 24.8832 | 2.7003 | 1.3918 | 167.8734 | 99.1376 | 3.8839 | 103.0216 | 6.0696 | 103 | 101.4693 | 104.0106 | 104 | 556.5521 | 20.4096 | 87.6484 | 80.225 | 217.3788 | 216.643 | 389.6133 | 83.9367 | 4.0956 | 84 | 1800.052 | 3.7239 | 1800 | 25.0499 | 1.8589 | 25 | 10000000000 | 35.3506 | 31.6253 | 179.9658 | 89.4789 | 89.9613 | 7.7911 | 90 | 185.4018 | 203.2542 | 203.9541 | 193.5177 | 259.806 | 262.4856 | 241.0807 | 10000000000 | 10000000000 | 40.0331 | 3.575 | 40 | 10000000000 | 145 | 121.3512 | 39.9751 | 8.3004 | 40 | 90.1444 | 89.8214 | 54.9954 | 10000000000 | 90.0173 | 4.3101 | 90 | 95.2257 | 89.9829 | 3.1077 | 90 | 96.0895 | 14.4521 | -18.9126 | 66.9666 | 76.81 | 0.85536
Log | 1788 | 14.9 | 2014-08-22 08:58 | C13EOAT_test | 0.74061 | -0.37508 | 75.8954 | 283.1274 | 118.454 | 1.5001 | -0.75986 | 4.1494 | 1.5 | 14.4579 | 24.7893 | 2.6899 | 1.3918 | 168.064 | 99.1362 | 3.9526 | 103.0888 | 6.0622 | 103 | 101.5376 | 104.0029 | 104 | 563.8126 | 20.4251 | 87.7346 | 80.3295 | 217.3782 | 216.643 | 389.6133 | 84.032 | 4.0935 | 84 | 1799.621 | 3.7245 | 1800 | 25.0708 | 1.8576 | 25 | 10000000000 | 35.4029 | 31.5385 | 179.9432 | 89.4907 | 89.9854 | 7.789 | 90 | 185.3458 | 204.3892 | 205.4196 | 193.6417 | 259.5693 | 262.274 | 240.5511 | 10000000000 | 10000000000 | 40.05 | 3.5669 | 40 | 10000000000 | 145 | 121.5833 | 39.9564 | 8.302 | 40 | 90.1437 | 89.7995 | 54.9948 | 10000000000 | 89.9592 | 4.3354 | 90 | 95.2449 | 89.9716 | 3.1088 | 90 | 96.0905 | 14.4511 | -18.8068 | 67.0657 | 76.8 | 0.85533
Log | 1789 | 14.9083 | 2014-08-22 08:58 | C13EOAT_test | 0.74056 | -0.37508 | 82.4909 | 282.7665 | 122.4483 | 1.4888 | -0.76001 | 4.1497 | 1.5 | 14.5015 | 24.8842 | 2.7009 | 1.3918 | 168.1016 | 99.1399 | 3.9054 | 103.0453 | 6.0622 | 103 | 101.6134 | 103.9985 | 104 | 569.1165 | 20.4251 | 87.7547 | 80.3469 | 217.4072 | 216.643 | 389.6133 | 84.0508 | 4.0922 | 84 | 1800.665 | 3.723 | 1800 | 25.0781 | 1.8563 | 25 | 10000000000 | 35.4241 | 31.5046 | 179.9852 | 89.459 | 89.9769 | 7.7923 | 90 | 185.357 | 204.325 | 205.0706 | 193.7608 | 259.9158 | 262.5101 | 240.8636 | 10000000000 | 10000000000 | 40.0359 | 3.5578 | 40 | 10000000000 | 145 | 121.7222 | 39.9666 | 8.3026 | 40 | 90.1676 | 89.8176 | 54.9577 | 10000000000 | 89.9881 | 4.328 | 90 | 95.2015 | 89.9926 | 3.1086 | 90 | 96.0901 | 14.449 | -18.793 | 67.1457 | 76.78 | 0.85538
Log | 1790 | 14.9167 | 2014-08-22 08:59 | C13EOAT_test | 0.74077 | -0.37508 | 77.4736 | 283.4737 | 113.9031 | 1.5455 | -0.75998 | 4.1493 | 1.5 | 14.6166 | 25.0473 | 2.8624 | 1.3918 | 168.209 | 99.1213 | 3.9142 | 103.0354 | 6.0616 | 103 | 101.7152 | 103.9957 | 104 | 574.412 | 20.4251 | 87.8119 | 80.3972 | 217.3328 | 216.643 | 389.6133 | 84.1045 | 4.0905 | 84 | 1800.285 | 3.7234 | 1800 | 25.1226 | 1.8539 | 25 | 10000000000 | 35.4633 | 31.4507 | 180.0069 | 89.4579 | 89.9596 | 7.797 | 90 | 185.3346 | 204.8559 | 205.2819 | 193.9 | 259.8923 | 262.5309 | 241.1017 | 10000000000 | 10000000000 | 40.003 | 3.553 | 40 | 10000000000 | 145 | 121.7844 | 39.957 | 8.3042 | 40 | 90.1718 | 89.8351 | 54.9337 | 10000000000 | 89.9676 | 4.3375 | 90 | 95.2055 | 90.0035 | 3.1085 | 90 | 96.0745 | 14.4479 | -18.7241 | 67.3655 | 76.79 | 0.85537
Log | 1791 | 14.925 | 2014-08-22 08:59 | C13EOAT_test | 0.74041 | -0.37508 | 76.4867 | 282.3833 | 114.594 | 1.5157 | -0.75993 | 4.149 | 1.5 | 14.6637 | 25.2541 | 3.048 | 1.3918 | 168.4683 | 99.1355 | 3.9458 | 103.0813 | 6.054 | 103 | 101.7593 | 104.0095 | 104 | 580.2454 | 20.4498 | 87.9243 | 80.5439 | 217.3852 | 216.643 | 389.2696 | 84.2341 | 4.0888 | 84 | 1800.351 | 3.7234 | 1800 | 25.1314 | 1.8519 | 25 | 10000000000 | 35.6453 | 31.4427 | 179.9826 | 89.4805 | 89.9737 | 7.7962 | 90 | 185.1674 | 204.4146 | 205.1301 | 193.3727 | 259.3621 | 261.7126 | 240.4588 | 10000000000 | 10000000000 | 40.027 | 3.5432 | 40 | 10000000000 | 145 | 121.837 | 39.9712 | 8.3045 | 40 | 90.1586 | 89.824 | 54.8588 | 10000000000 | 90.0001 | 4.327 | 90 | 95.2246 | 89.9913 | 3.1088 | 90 | 96.0629 | 14.4454 | -18.5916 | 67.4514 | 76.77 | 0.85533
Log | 1792 | 14.9334 | 2014-08-22 09:00 | C13EOAT_test | 0.74012 | -0.37508 | 76.7515 | 282.7941 | 107.4535 | 1.5379 | -0.76006 | 4.1495 | 1.5 | 14.595 | 25.0321 | 2.8755 | 1.3918 | 167.8747 | 99.1173 | 3.9184 | 103.0357 | 6.0548 | 103 | 101.7598 | 104.0098 | 104 | 574.4249 | 20.4251 | 87.6491 | 80.2256 | 217.4148 | 216.643 | 389.2696 | 83.9374 | 4.0882 | 84 | 1798.998 | 3.7255 | 1800 | 25.1076 | 1.8506 | 25 | 10000000000 | 35.7474 | 31.4251 | 180.0233 | 89.4808 | 89.9668 | 7.7991 | 90 | 184.9433 | 203.3917 | 204.0591 | 193.2922 | 258.776 | 261.8462 | 240.4372 | 10000000000 | 10000000000 | 40.058 | 3.5333 | 40 | 10000000000 | 145 | 121.8743 | 40.0059 | 8.3034 | 40 | 90.1616 | 89.8617 | 54.8553 | 10000000000 | 89.9951 | 4.3318 | 90 | 95.2259 | 90.0117 | 3.1084 | 90 | 96.0813 | 14.4503 | -18.8916 | 67.3285 | 76.76 | 0.8554
Log | 1793 | 14.9417 | 2014-08-22 09:00 | C13EOAT_test | 0.74054 | -0.37508 | 73.2706 | 283.0547 | 115.7432 | 1.4919 | -0.76005 | 4.1492 | 1.5 | 14.5112 | 25.372 | 3.1466 | 1.3918 | 167.9266 | 99.1137 | 4 | 103.1138 | 6.0443 | 103 | 101.6151 | 104.0308 | 104 | 565.0166 | 20.5306 | 87.6837 | 80.2429 | 217.3719 | 216.643 | 389.2696 | 83.9633 | 4.0875 | 84 | 1799.774 | 3.7243 | 1800 | 25.0562 | 1.8505 | 25 | 10000000000 | 35.7199 | 31.5191 | 179.9949 | 89.4954 | 89.9933 | 7.7962 | 90 | 184.8144 | 202.217 | 203.3819 | 193.1229 | 259.3701 | 262.5173 | 240.8396 | 10000000000 | 10000000000 | 40.0314 | 3.5259 | 40 | 10000000000 | 145 | 121.9009 | 40.0132 | 8.3029 | 40 | 90.1652 | 89.8298 | 54.8381 | 10000000000 | 89.9938 | 4.3337 | 90 | 95.2165 | 89.9975 | 3.1089 | 90 | 96.0565 | 14.4509 | -18.8708 | 67.1681 | 76.77 | 0.85533
Log | 1794 | 14.95 | 2014-08-22 09:01 | C13EOAT_test | 0.73646 | -0.37508 | 73.3879 | 282.4656 | 110.5765 | 1.4989 | -0.76002 | 4.1498 | 1.5 | 14.4012 | 24.7257 | 2.5816 | 1.3918 | 168.7262 | 99.1346 | 3.9325 | 103.0671 | 6.0418 | 103 | 101.7485 | 103.9909 | 104 | 558.627 | 20.2941 | 88.048 | 80.6782 | 217.3899 | 216.643 | 389.6133 | 84.3631 | 4.0833 | 84 | 1799.675 | 3.7246 | 1800 | 24.9838 | 1.8518 | 25 | 10000000000 | 35.5442 | 31.5922 | 180.0031 | 89.5318 | 90.0156 | 7.7931 | 90 | 184.849 | 204.2448 | 204.7453 | 193.5549 | 259.6505 | 262.5125 | 240.5851 | 10000000000 | 10000000000 | 40.0604 | 3.5154 | 40 | 10000000000 | 145 | 122.0952 | 40.0151 | 8.302 | 40 | 90.1797 | 89.8234 | 54.8168 | 10000000000 | 90.023 | 4.3235 | 90 | 95.2166 | 90.0015 | 3.1085 | 90 | 96.0907 | 14.4491 | -18.4564 | 66.9509 | 76.76 | 0.85536
Log | 1795 | 14.9583 | 2014-08-22 09:01 | C13EOAT_test | 0.74049 | -0.37508 | 75.1457 | 283.126 | 109.9278 | 1.5045 | -0.76004 | 4.1489 | 1.5 | 14.3 | 24.7431 | 2.6166 | 1.3918 | 168.215 | 99.14 | 3.9241 | 103.0641 | 6.04 | 103 | 101.897 | 103.9972 | 104 | 564.2729 | 20.4251 | 87.82 | 80.395 | 217.3876 | 216.643 | 389.6133 | 84.1075 | 4.081 | 84 | 1800.21 | 3.7236 | 1800 | 24.9627 | 1.8527 | 25 | 10000000000 | 35.3255 | 31.4414 | 180.0491 | 89.525 | 90.0268 | 7.7917 | 90 | 185.1631 | 203.4583 | 204.508 | 193.6767 | 259.8163 | 262.6989 | 241.343 | 10000000000 | 10000000000 | 40.06 | 3.5062 | 40 | 10000000000 | 145 | 122.2065 | 39.9742 | 8.304 | 40 | 90.2069 | 89.8422 | 54.8028 | 10000000000 | 90.0056 | 4.3289 | 90 | 95.2039 | 90.0246 | 3.1073 | 90 | 96.0973 | 14.4494 | -18.745 | 66.7501 | 76.76 | 0.85537
Log | 1796 | 14.9667 | 2014-08-22 09:02 | C13EOAT_test | 0.74075 | -0.37508 | 76.5278 | 283.0882 | 125.5308 | 1.5181 | -0.75992 | 4.1481 | 1.5 | 14.2606 | 24.7599 | 2.6232 | 1.3918 | 168.3468 | 99.1392 | 3.9119 | 103.0511 | 6.0382 | 103 | 101.797 | 103.9955 | 104 | 567.3183 | 20.4251 | 87.8458 | 80.501 | 217.4089 | 216.643 | 389.6133 | 84.1734 | 4.0783 | 84 | 1799.556 | 3.7247 | 1800 | 24.9194 | 1.8546 | 25 | 10000000000 | 35.2914 | 31.3871 | 180.0607 | 89.5166 | 90.008 | 7.7945 | 90 | 185.3574 | 204.9617 | 205.2604 | 194.1999 | 259.9492 | 263.0602 | 241.3795 | 10000000000 | 10000000000 | 40.0343 | 3.5025 | 40 | 10000000000 | 145 | 122.3656 | 39.9538 | 8.306 | 40 | 90.2075 | 89.8532 | 54.8169 | 10000000000 | 90.0015 | 4.3297 | 90 | 95.2271 | 90.0304 | 3.1061 | 90 | 96.0939 | 14.4498 | -18.6382 | 66.6724 | 76.75 | 0.85533
Log | 1797 | 14.975 | 2014-08-22 09:02 | C13EOAT_test | 0.74085 | -0.37508 | 77.9763 | 282.4307 | 107.7465 | 1.526 | -0.75988 | 4.1478 | 1.5 | 14.2257 | 24.7525 | 2.5943 | 1.3918 | 168.2919 | 99.121 | 3.9119 | 103.0329 | 6.0375 | 103 | 101.8233 | 103.9967 | 104 | 572.7026 | 20.4251 | 87.8277 | 80.4641 | 217.3412 | 216.643 | 389.6133 | 84.1459 | 4.0748 | 84 | 1799.644 | 3.7245 | 1800 | 24.9184 | 1.8558 | 25 | 10000000000 | 35.2731 | 31.4165 | 180.0873 | 89.5065 | 90.0076 | 7.7942 | 90 | 185.3365 | 204.3921 | 204.8398 | 193.9828 | 259.538 | 262.9099 | 240.8683 | 10000000000 | 10000000000 | 39.9761 | 3.5071 | 40 | 10000000000 | 145 | 122.3993 | 39.9582 | 8.307 | 40 | 90.2078 | 89.8795 | 54.8205 | 10000000000 | 90.0055 | 4.3246 | 90 | 95.2523 | 90.0437 | 3.1046 | 90 | 96.0945 | 14.4458 | -18.6569 | 66.5948 | 76.74 | 0.85532
Log | 1798 | 14.9833 | 2014-08-22 09:03 | C13EOAT_test | 0.74022 | -0.37508 | 76.5115 | 282.8061 | 119.7377 | 1.4992 | -0.76008 | 4.1476 | 1.5 | 14.2043 | 24.8393 | 2.6373 | 1.3918 | 168.1989 | 99.1192 | 3.9252 | 103.0444 | 6.0343 | 103 | 101.9562 | 103.9719 | 104 | 579.3004 | 20.4251 | 87.81 | 80.3889 | 217.4035 | 216.643 | 389.6133 | 84.0994 | 4.0724 | 84 | 1799.745 | 3.7244 | 1800 | 24.9139 | 1.857 | 25 | 10000000000 | 35.3028 | 31.4767 | 180.0775 | 89.5377 | 90.0223 | 7.7915 | 90 | 185.3812 | 203.4296 | 204.4108 | 193.7222 | 260.5735 | 263.5226 | 240.5611 | 10000000000 | 10000000000 | 39.9743 | 3.5101 | 40 | 10000000000 | 145 | 122.3861 | 39.9612 | 8.3083 | 40 | 90.1952 | 89.8823 | 54.7607 | 10000000000 | 89.9996 | 4.3242 | 90 | 95.2319 | 90.0388 | 3.1036 | 90 | 96.0913 | 14.4493 | -18.7304 | 66.5593 | 76.73 | 0.8554
Log | 1799 | 14.9917 | 2014-08-22 09:03 | C13EOAT_test | 0.73971 | -0.37508 | 76.797 | 282.7393 | 111.4961 | 1.523 | -0.75998 | 4.1481 | 1.5 | 14.2641 | 24.8555 | 2.6461 | 1.3918 | 168.3781 | 99.1331 | 3.9016 | 103.0347 | 6.0334 | 103 | 101.8746 | 103.9779 | 104 | 576.7703 | 20.4247 | 87.8743 | 80.5038 | 217.3896 | 216.643 | 389.6133 | 84.189 | 4.069 | 84 | 1799.591 | 3.7247 | 1800 | 24.9577 | 1.857 | 25 | 10000000000 | 35.3559 | 31.4462 | 180.0773 | 89.537 | 90.0149 | 7.7923 | 90 | 185.3719 | 203.7214 | 204.4238 | 193.6155 | 260.5699 | 264.1969 | 240.8656 | 10000000000 | 10000000000 | 39.9734 | 3.5177 | 40 | 10000000000 | 145 | 122.3821 | 39.9655 | 8.3093 | 40 | 90.1997 | 89.8776 | 54.741 | 10000000000 | 90.0157 | 4.3162 | 90 | 95.2282 | 90.0387 | 3.1026 | 90 | 96.087 | 14.4497 | -18.6293 | 66.6792 | 76.73 | 0.85551
Log | 1800 | 15 | 2014-08-22 09:04 | C13EOAT_test | 0.7404 | -0.37508 | 77.293 | 283.1199 | 114.1055 | 1.5108 | -0.75995 | 4.148 | 1.5 | 14.4309 | 24.7394 | 2.5277 | 1.3918 | 168.0891 | 99.1316 | 3.885 | 103.0166 | 6.034 | 103 | 101.8616 | 103.9841 | 104 | 561.7845 | 20.3051 | 87.7554 | 80.3337 | 217.3919 | 216.643 | 389.2696 | 84.0445 | 4.0674 | 84 | 1800.382 | 3.7233 | 1800 | 24.9854 | 1.8569 | 25 | 10000000000 | 35.3403 | 31.4732 | 180.0347 | 89.5239 | 90.0088 | 7.7931 | 90 | 185.3071 | 203.5762 | 203.8418 | 193.6416 | 260.1854 | 263.2269 | 240.0846 | 10000000000 | 10000000000 | 39.952 | 3.5276 | 40 | 10000000000 | 145 | 122.4409 | 39.9905 | 8.3091 | 40 | 90.1905 | 89.8441 | 54.7112 | 10000000000 | 90.0045 | 4.3165 | 90 | 95.2244 | 90.0173 | 3.1022 | 90 | 96.0919 | 14.4499 | -18.7979 | 67.0111 | 76.73 | 0.85538
Log | 1801 | 15.0083 | 2014-08-22 09:04 | C13EOAT_test | 0.74033 | -0.37508 | 75.0886 | 282.9666 | 119.7757 | 1.5051 | -0.75999 | 4.1483 | 1.5 | 14.5561 | 24.8855 | 2.6999 | 1.3918 | 168.5069 | 99.1103 | 3.8984 | 103.0086 | 6.0334 | 103 | 101.8879 | 103.9953 | 104 | 558.4011 | 20.4251 | 87.9491 | 80.5579 | 217.3654 | 216.643 | 389.6133 | 84.2535 | 4.0643 | 84 | 1800.169 | 3.7237 | 1800 | 25.0902 | 1.8542 | 25 | 10000000000 | 35.4177 | 31.3767 | 180.0924 | 89.5601 | 90.039 | 7.7874 | 90 | 185.3504 | 203.0496 | 203.9854 | 193.548 | 260.4745 | 263.6047 | 239.6017 | 10000000000 | 10000000000 | 39.9527 | 3.5365 | 40 | 10000000000 | 145 | 122.5731 | 39.9912 | 8.3101 | 40 | 90.2165 | 89.8758 | 54.7217 | 10000000000 | 90.0057 | 4.3134 | 90 | 95.2294 | 90.0462 | 3.1002 | 90 | 96.0698 | 14.449 | -18.5524 | 67.2511 | 76.71 | 0.85549
Log | 1802 | 15.0167 | 2014-08-22 09:05 | C13EOAT_test | 0.74107 | -0.37508 | 77.5363 | 282.4038 | 113.2076 | 1.4956 | -0.76004 | 4.1483 | 1.5 | 14.7023 | 24.714 | 2.6237 | 1.3918 | 168.3181 | 99.11 | 3.9255 | 103.0355 | 6.0309 | 103 | 101.9331 | 103.9657 | 104 | 559.1202 | 20.4251 | 87.8528 | 80.4653 | 217.3712 | 216.643 | 389.6133 | 84.159 | 4.0616 | 84 | 1799.729 | 3.7245 | 1800 | 25.1029 | 1.8523 | 25 | 10000000000 | 35.4272 | 31.459 | 180.1054 | 89.551 | 90.0125 | 7.7903 | 90 | 185.3228 | 202.8253 | 203.5845 | 193.8284 | 260.6204 | 263.0184 | 240.3718 | 10000000000 | 10000000000 | 39.9451 | 3.5497 | 40 | 10000000000 | 145 | 122.634 | 39.9879 | 8.3108 | 40 | 90.2241 | 89.8812 | 54.6886 | 10000000000 | 89.9934 | 4.3154 | 90 | 95.1916 | 90.0527 | 3.0989 | 90 | 96.074 | 14.4456 | -18.6447 | 67.5264 | 76.72 | 0.85562
Log | 1803 | 15.025 | 2014-08-22 09:05 | C13EOAT_test | 0.74052 | -0.37508 | 76.6748 | 282.8104 | 124.2778 | 1.4916 | -0.7599 | 4.1481 | 1.5 | 14.7598 | 24.7792 | 2.6974 | 1.3918 | 168.2252 | 99.1169 | 3.906 | 103.023 | 6.0298 | 103 | 101.8599 | 103.9661 | 104 | 568.9235 | 20.4251 | 87.81 | 80.4152 | 217.3486 | 216.643 | 389.6133 | 84.1126 | 4.0607 | 84 | 1800.298 | 3.7235 | 1800 | 25.1807 | 1.8483 | 25 | 10000000000 | 35.463 | 31.4132 | 180.1291 | 89.5604 | 90.0485 | 7.782 | 90 | 185.4492 | 203.9678 | 204.538 | 194.1039 | 260.0442 | 262.8034 | 239.8489 | 10000000000 | 10000000000 | 39.9537 | 3.561 | 40 | 10000000000 | 145 | 122.5201 | 40.0116 | 8.3095 | 40 | 90.2184 | 89.9107 | 54.6497 | 10000000000 | 90.0097 | 4.3071 | 90 | 95.2287 | 90.0646 | 3.0969 | 90 | 96.0806 | 14.4494 | -18.7018 | 67.6448 | 76.72 | 0.85554
Log | 1804 | 15.0334 | 2014-08-22 09:06 | C13EOAT_test | 0.74032 | -0.37508 | 73.9356 | 282.7555 | 108.4856 | 1.4462 | -0.76006 | 4.1489 | 1.5 | 14.7202 | 24.7189 | 2.642 | 1.3918 | 168.1137 | 99.1119 | 3.8814 | 102.9933 | 6.0316 | 103 | 101.8019 | 103.9721 | 104 | 577.7916 | 20.4251 | 87.7389 | 80.3748 | 217.3573 | 216.643 | 389.6133 | 84.0568 | 4.058 | 84 | 1799.857 | 3.7242 | 1800 | 25.1715 | 1.846 | 25 | 10000000000 | 35.4376 | 31.4408 | 180.1197 | 89.5632 | 90.0661 | 7.7766 | 90 | 185.423 | 205.1847 | 205.0174 | 193.9877 | 259.4364 | 262.3427 | 240.1094 | 10000000000 | 10000000000 | 39.9984 | 3.5702 | 40 | 10000000000 | 145 | 122.4114 | 40.0059 | 8.3099 | 40 | 90.2184 | 89.9013 | 54.7114 | 10000000000 | 90.0262 | 4.2953 | 90 | 95.2448 | 90.0598 | 3.0954 | 90 | 96.0786 | 14.4466 | -18.7371 | 67.5629 | 76.73 | 0.85546
Log | 1805 | 15.0417 | 2014-08-22 09:06 | C13EOAT_test | 0.74054 | -0.37508 | 79.3572 | 283.0985 | 119.0464 | 1.5107 | -0.76011 | 4.1483 | 1.5 | 14.5595 | 24.8228 | 2.7009 | 1.3918 | 168.1135 | 99.1124 | 3.9309 | 103.0433 | 6.0278 | 103 | 101.9446 | 103.9679 | 104 | 580.6799 | 20.4251 | 87.7572 | 80.3563 | 217.3955 | 216.643 | 389.6133 | 84.0567 | 4.0563 | 84 | 1799.279 | 3.725 | 1800 | 25.0834 | 1.846 | 25 | 10000000000 | 35.4452 | 31.4122 | 180.1079 | 89.575 | 90.0405 | 7.778 | 90 | 185.3679 | 203.9857 | 203.7149 | 193.9271 | 259.9989 | 262.8589 | 240.0107 | 10000000000 | 10000000000 | 39.9728 | 3.5825 | 40 | 10000000000 | 145 | 122.3063 | 40.0038 | 8.3098 | 40 | 90.2173 | 89.8906 | 54.712 | 10000000000 | 90.0128 | 4.2961 | 90 | 95.2153 | 90.0539 | 3.0942 | 90 | 96.0756 | 14.4461 | -18.7561 | 67.2519 | 76.7 | 0.85558
Log | 1806 | 15.05 | 2014-08-22 09:07 | C13EOAT_test | 0.73995 | -0.37508 | 74.4723 | 282.7502 | 105.9807 | 1.4998 | -0.75997 | 4.1485 | 1.5 | 14.417 | 24.7947 | 2.6555 | 1.3918 | 168.0875 | 99.1102 | 3.9187 | 103.0289 | 6.0265 | 103 | 102.0252 | 103.9693 | 104 | 575.9153 | 20.3809 | 87.7588 | 80.3287 | 217.38 | 216.643 | 389.6133 | 84.0438 | 4.0546 | 84 | 1799.364 | 3.7249 | 1800 | 24.9499 | 1.8485 | 25 | 10000000000 | 35.3428 | 31.4407 | 180.0883 | 89.5522 | 90.0386 | 7.7762 | 90 | 185.3633 | 204.8728 | 204.5305 | 194.1243 | 259.6735 | 262.1862 | 240.1762 | 10000000000 | 10000000000 | 39.9851 | 3.5911 | 40 | 10000000000 | 145 | 122.2018 | 39.9833 | 8.3109 | 40 | 90.1986 | 89.8897 | 54.6912 | 10000000000 | 90.0236 | 4.2893 | 90 | 95.233 | 90.0442 | 3.0934 | 90 | 96.08 | 14.4457 | -18.7815 | 66.9752 | 76.71 | 0.85538
Log | 1807 | 15.0583 | 2014-08-22 09:07 | C13EOAT_test | 0.74065 | -0.37508 | 74.4679 | 282.7437 | 115.7934 | 1.5154 | -0.75992 | 4.1476 | 1.5 | 14.3078 | 24.9333 | 2.7009 | 1.3918 | 168.0748 | 99.1131 | 3.8984 | 103.0115 | 6.027 | 103 | 102.0548 | 103.9723 | 104 | 561.953 | 20.4251 | 87.7416 | 80.3332 | 217.3688 | 216.643 | 389.6133 | 84.0374 | 4.0528 | 84 | 1800.335 | 3.7234 | 1800 | 24.8837 | 1.851 | 25 | 10000000000 | 35.289 | 31.4963 | 180.0759 | 89.5658 | 90.0413 | 7.7733 | 90 | 185.3091 | 203.7399 | 204.3069 | 193.9761 | 259.9539 | 262.6613 | 240.9494 | 10000000000 | 10000000000 | 39.9933 | 3.5958 | 40 | 10000000000 | 145 | 122.0593 | 40.0143 | 8.309 | 40 | 90.1998 | 89.8761 | 54.7178 | 10000000000 | 90.0091 | 4.2919 | 90 | 95.2558 | 90.038 | 3.093 | 90 | 96.0799 | 14.4498 | -18.7799 | 66.7663 | 76.7 | 0.85534
Log | 1808 | 15.0667 | 2014-08-22 09:08 | C13EOAT_test | 0.74036 | -0.37508 | 74.2311 | 283.1248 | 116.0468 | 1.4975 | -0.76 | 4.1474 | 1.5 | 14.27 | 24.9198 | 2.6509 | 1.3918 | 168.0901 | 99.1313 | 3.9323 | 103.0635 | 6.0219 | 103 | 101.8724 | 104.0053 | 104 | 555.6405 | 20.4245 | 87.7385 | 80.3516 | 217.3773 | 216.643 | 389.6133 | 84.045 | 4.0507 | 84 | 1800.67 | 3.7229 | 1800 | 24.9034 | 1.8523 | 25 | 10000000000 | 35.2725 | 31.5342 | 180.0559 | 89.558 | 90.0242 | 7.7735 | 90 | 185.2123 | 204.7096 | 205.014 | 193.8962 | 259.8781 | 262.9109 | 240.7767 | 10000000000 | 10000000000 | 40.0236 | 3.5918 | 40 | 10000000000 | 145 | 122.1301 | 40.0105 | 8.3083 | 40 | 90.1935 | 89.8624 | 54.7628 | 10000000000 | 90.0104 | 4.2886 | 90 | 95.2585 | 90.0279 | 3.0926 | 90 | 96.0849 | 14.4459 | -18.7797 | 66.6832 | 76.69 | 0.85546
Log | 1809 | 15.075 | 2014-08-22 09:08 | C13EOAT_test | 0.74001 | -0.37508 | 72.1374 | 282.7455 | 113.1332 | 1.5372 | -0.75991 | 4.148 | 1.5 | 14.306 | 24.8852 | 2.6821 | 1.3918 | 168.3115 | 99.1236 | 3.8374 | 102.9609 | 6.0284 | 103 | 101.9136 | 104.0091 | 104 | 562.9354 | 20.4251 | 87.8372 | 80.4743 | 217.4169 | 216.643 | 389.6133 | 84.1557 | 4.0472 | 84 | 1800.306 | 3.7235 | 1800 | 24.9186 | 1.8534 | 25 | 10000000000 | 35.2902 | 31.5087 | 180.0653 | 89.5453 | 90.0265 | 7.771 | 90 | 185.3612 | 205.7041 | 205.5804 | 193.9045 | 259.56 | 261.6105 | 240.642 | 10000000000 | 10000000000 | 40.0214 | 3.5905 | 40 | 10000000000 | 145 | 122.0072 | 40.022 | 8.3071 | 40 | 90.208 | 89.8573 | 54.809 | 10000000000 | 89.9871 | 4.298 | 90 | 95.23 | 90.0326 | 3.0919 | 90 | 96.0852 | 14.4503 | -18.6493 | 66.7638 | 76.72 | 0.85559
Log | 1810 | 15.0833 | 2014-08-22 09:09 | C13EOAT_test | 0.74049 | -0.37508 | 72.716 | 283.1211 | 116.3548 | 1.4995 | -0.76001 | 4.1474 | 1.5 | 14.3586 | 24.8189 | 2.5862 | 1.3918 | 168.1645 | 99.1381 | 3.8713 | 103.0094 | 6.0263 | 103 | 101.8218 | 103.9835 | 104 | 573.4152 | 20.4251 | 87.7649 | 80.3996 | 217.3799 | 216.643 | 389.6133 | 84.0823 | 4.0458 | 84 | 1799.781 | 3.7243 | 1800 | 24.989 | 1.8528 | 25 | 10000000000 | 35.2868 | 31.4899 | 180.0251 | 89.5341 | 90.0428 | 7.7671 | 90 | 185.3232 | 205.1968 | 205.1695 | 193.8538 | 260.1973 | 262.809 | 241.3453 | 10000000000 | 10000000000 | 40.0486 | 3.5833 | 40 | 10000000000 | 145 | 122.0524 | 40.0163 | 8.3067 | 40 | 90.187 | 89.8381 | 54.8096 | 10000000000 | 90.0156 | 4.2879 | 90 | 95.2365 | 90.0126 | 3.0917 | 90 | 96.0919 | 14.451 | -18.7385 | 66.8698 | 76.7 | 0.85563
Log | 1811 | 15.0917 | 2014-08-22 09:09 | C13EOAT_test | 0.73943 | -0.37508 | 73.0606 | 282.7651 | 118.4846 | 1.5261 | -0.76003 | 4.148 | 1.5 | 14.3473 | 24.7353 | 2.5575 | 1.3918 | 168.1349 | 99.1399 | 3.9119 | 103.0519 | 6.0216 | 103 | 101.8731 | 103.9918 | 104 | 578.2329 | 20.4251 | 87.7756 | 80.3593 | 217.355 | 216.643 | 389.6133 | 84.0675 | 4.0443 | 84 | 1799.922 | 3.7241 | 1800 | 25.0245 | 1.8522 | 25 | 10000000000 | 35.3086 | 31.5039 | 180.0193 | 89.496 | 90.0132 | 7.7708 | 90 | 185.3473 | 203.5476 | 204.0422 | 194.008 | 259.688 | 263.1306 | 240.9922 | 10000000000 | 10000000000 | 40.0261 | 3.5745 | 40 | 10000000000 | 145 | 121.9259 | 40.0064 | 8.307 | 40 | 90.1819 | 89.8374 | 54.805 | 10000000000 | 90.0061 | 4.2927 | 90 | 95.2287 | 90.0096 | 3.0915 | 90 | 96.0993 | 14.4488 | -18.7807 | 66.843 | 76.68 | 0.85563
Log | 1812 | 15.1 | 2014-08-22 09:10 | C13EOAT_test | 0.73992 | -0.37508 | 78.5534 | 282.6948 | 109.028 | 1.4731 | -0.76003 | 4.1471 | 1.5 | 14.4085 | 24.8892 | 2.7001 | 1.3918 | 168.0193 | 99.1398 | 3.817 | 102.9568 | 6.028 | 103 | 101.8418 | 104.0023 | 104 | 577.8638 | 20.4251 | 87.7382 | 80.2812 | 217.375 | 216.643 | 389.2696 | 84.0097 | 4.0442 | 84 | 1800.329 | 3.7235 | 1800 | 25.0065 | 1.8523 | 25 | 10000000000 | 35.2882 | 31.5375 | 179.9996 | 89.524 | 90.0192 | 7.7699 | 90 | 185.254 | 204.2038 | 204.4645 | 193.4928 | 259.9206 | 262.8886 | 241.2387 | 10000000000 | 10000000000 | 40.023 | 3.5691 | 40 | 10000000000 | 145 | 121.8959 | 40.0086 | 8.307 | 40 | 90.1511 | 89.8485 | 54.8309 | 10000000000 | 90.0085 | 4.2928 | 90 | 95.2384 | 89.9998 | 3.0915 | 90 | 96.0936 | 14.4497 | -18.8586 | 66.9665 | 76.68 | 0.85564
Log | 1813 | 15.1083 | 2014-08-22 09:10 | C13EOAT_test | 0.73801 | -0.37508 | 75.5852 | 282.7482 | 109.8307 | 1.3195 | -0.76006 | 4.1474 | 1.5 | 14.459 | 24.885 | 2.7009 | 1.3918 | 168.3612 | 99.14 | 3.851 | 102.991 | 6.0266 | 103 | 101.9876 | 104.0049 | 104 | 572.0234 | 20.3929 | 87.8462 | 80.515 | 217.3563 | 216.643 | 389.6133 | 84.1806 | 4.0437 | 84 | 1799.419 | 3.725 | 1800 | 25.0302 | 1.8514 | 25 | 10000000000 | 35.3085 | 31.5213 | 179.972 | 89.5089 | 89.9684 | 7.7789 | 90 | 185.2358 | 204.3976 | 204.8398 | 193.1632 | 259.7612 | 262.7996 | 242.2015 | 10000000000 | 10000000000 | 39.9943 | 3.5638 | 40 | 10000000000 | 145 | 121.7851 | 40.0114 | 8.3068 | 40 | 90.1417 | 89.8303 | 54.8443 | 10000000000 | 89.9642 | 4.3116 | 90 | 95.2102 | 89.986 | 3.0922 | 90 | 96.0982 | 14.4515 | -18.625 | 67.0686 | 76.68 | 0.85564
Log | 1814 | 15.1167 | 2014-08-22 09:11 | C13EOAT_test | 0.73992 | -0.37508 | 73.0915 | 282.7494 | 116.0974 | 1.5052 | -0.7601 | 4.1466 | 1.5 | 14.4941 | 24.8846 | 2.6731 | 1.3918 | 168.0461 | 99.1381 | 3.8374 | 102.9755 | 6.0282 | 103 | 102.0724 | 103.9995 | 104 | 561.6464 | 20.4251 | 87.744 | 80.3021 | 217.3634 | 216.643 | 389.6133 | 84.023 | 4.0427 | 84 | 1800.263 | 3.7237 | 1800 | 25.0087 | 1.8515 | 25 | 10000000000 | 35.2691 | 31.5705 | 179.9637 | 89.5277 | 89.9711 | 7.78 | 90 | 185.2424 | 202.5713 | 203.4715 | 193.0407 | 260.868 | 263.0347 | 241.6946 | 10000000000 | 10000000000 | 40.0431 | 3.5533 | 40 | 10000000000 | 145 | 121.7592 | 40.0193 | 8.3065 | 40 | 90.1491 | 89.8146 | 54.9784 | 10000000000 | 89.9931 | 4.3034 | 90 | 95.2243 | 89.9819 | 3.0927 | 90 | 96.0984 | 14.451 | -18.8361 | 67.1355 | 76.68 | 0.85564
Log | 1815 | 15.125 | 2014-08-22 09:11 | C13EOAT_test | 0.7399 | -0.37508 | 75.4774 | 283.1267 | 111.1036 | 1.5116 | -0.7601 | 4.1467 | 1.5 | 14.5597 | 24.771 | 2.5336 | 1.3918 | 167.8255 | 99.14 | 3.8577 | 102.9977 | 6.0277 | 103 | 102.1186 | 103.9979 | 104 | 561.26 | 20.4027 | 87.6348 | 80.1907 | 217.3383 | 216.643 | 389.2696 | 83.9128 | 4.0444 | 84 | 1799.732 | 3.7245 | 1800 | 25.0365 | 1.8504 | 25 | 10000000000 | 35.3604 | 31.5556 | 179.9494 | 89.4787 | 89.9758 | 7.7806 | 90 | 185.3526 | 203.3843 | 204.5488 | 193.4218 | 260.192 | 263.3085 | 241.4664 | 10000000000 | 10000000000 | 40.049 | 3.5443 | 40 | 10000000000 | 145 | 121.8271 | 39.9935 | 8.3078 | 40 | 90.1436 | 89.8058 | 54.9994 | 10000000000 | 90.0056 | 4.3018 | 90 | 95.2129 | 89.9747 | 3.0934 | 90 | 96.1041 | 14.4494 | -18.9493 | 67.2589 | 76.66 | 0.85564
Log | 1816 | 15.1333 | 2014-08-22 09:12 | C13EOAT_test | 0.74002 | -0.37508 | 81.1046 | 282.5645 | 110.6099 | 1.5001 | -0.75996 | 4.1469 | 1.5 | 14.6314 | 24.804 | 2.6355 | 1.3918 | 167.8273 | 99.1399 | 3.8577 | 102.9976 | 6.0274 | 103 | 101.8721 | 103.9864 | 104 | 561.132 | 20.4251 | 87.6362 | 80.1911 | 217.4018 | 216.643 | 389.2696 | 83.9136 | 4.0447 | 84 | 1799.868 | 3.7242 | 1800 | 25.0972 | 1.8483 | 25 | 10000000000 | 35.4141 | 31.6557 | 180.0051 | 89.4951 | 89.9908 | 7.7797 | 90 | 185.2309 | 202.2638 | 203.8407 | 193.7539 | 260.279 | 263.5408 | 241.4379 | 10000000000 | 10000000000 | 40.0643 | 3.5351 | 40 | 10000000000 | 145 | 121.8177 | 40.0094 | 8.3072 | 40 | 90.1666 | 89.8385 | 55.0104 | 10000000000 | 89.9748 | 4.3167 | 90 | 95.1824 | 90.0026 | 3.0931 | 90 | 96.0928 | 14.4484 | -18.9488 | 67.3951 | 76.66 | 0.85547
Log | 1817 | 15.1417 | 2014-08-22 09:12 | C13EOAT_test | 0.7396 | -0.37508 | 80.6527 | 283.0901 | 116.9861 | 1.5029 | -0.76 | 4.1467 | 1.5 | 14.576 | 24.8586 | 2.6493 | 1.3918 | 167.4158 | 99.14 | 3.8441 | 102.9841 | 6.0293 | 103 | 101.8168 | 103.994 | 104 | 567.1353 | 20.4251 | 87.4304 | 79.9854 | 217.3977 | 216.643 | 389.2696 | 83.7079 | 4.0503 | 84 | 1800.207 | 3.7238 | 1800 | 25.0818 | 1.8471 | 25 | 10000000000 | 35.3257 | 31.6772 | 179.9885 | 89.4548 | 89.954 | 7.7872 | 90 | 185.3375 | 204.7069 | 205.0416 | 193.7591 | 259.8374 | 262.5992 | 240.6372 | 10000000000 | 10000000000 | 40.0505 | 3.5208 | 40 | 10000000000 | 145 | 121.8414 | 39.9759 | 8.3089 | 40 | 90.1548 | 89.8337 | 55.0339 | 10000000000 | 89.9855 | 4.3179 | 90 | 95.207 | 89.9942 | 3.0936 | 90 | 96.0938 | 14.4509 | -19.1546 | 67.2931 | 76.65 | 0.85558
Log | 1818 | 15.15 | 2014-08-22 09:13 | C13EOAT_test | 0.7392 | -0.37508 | 75.4882 | 281.7734 | 112.2873 | 1.4838 | -0.7601 | 4.1474 | 1.5 | 14.468 | 24.8835 | 2.6868 | 1.3918 | 167.4702 | 99.121 | 3.8441 | 102.9651 | 6.0317 | 103 | 101.9041 | 103.9839 | 104 | 579.6391 | 20.4251 | 87.4695 | 80.0007 | 217.4007 | 216.643 | 389.2696 | 83.7351 | 4.054 | 84 | 1800.405 | 3.7235 | 1800 | 25.0628 | 1.8464 | 25 | 10000000000 | 35.3069 | 31.5053 | 179.9611 | 89.4604 | 89.9649 | 7.787 | 90 | 185.2956 | 203.0327 | 204.0879 | 193.6179 | 260.407 | 263.2598 | 240.6949 | 10000000000 | 10000000000 | 40.048 | 3.5083 | 40 | 10000000000 | 145 | 121.7374 | 39.9687 | 8.3098 | 40 | 90.1491 | 89.812 | 55.0407 | 10000000000 | 89.9787 | 4.3234 | 90 | 95.2255 | 89.9805 | 3.0943 | 90 | 96.0913 | 14.4521 | -19.1203 | 67.0871 | 76.65 | 0.85563
Log | 1819 | 15.1584 | 2014-08-22 09:13 | C13EOAT_test | 0.73937 | -0.37508 | 74.6536 | 282.6137 | 114.9458 | 1.4873 | -0.76121 | 4.1471 | 1.5 | 14.3558 | 24.8956 | 2.6942 | 1.3918 | 166.6808 | 99.11 | 3.8306 | 102.9406 | 6.0348 | 103 | 101.8123 | 103.9694 | 104 | 576.9901 | 20.3909 | 87.0905 | 79.5904 | 217.3233 | 216.643 | 389.2696 | 83.3404 | 4.0622 | 84 | 1800.408 | 3.7233 | 1800 | 24.9857 | 1.8478 | 25 | 10000000000 | 35.2847 | 31.5443 | 179.9173 | 89.4967 | 89.9675 | 7.7886 | 90 | 185.2647 | 203.0159 | 204.614 | 193.9637 | 259.583 | 262.8662 | 240.6542 | 10000000000 | 10000000000 | 40.0277 | 3.5054 | 40 | 10000000000 | 145 | 121.5844 | 39.9901 | 8.3095 | 40 | 90.1268 | 89.7905 | 54.9985 | 10000000000 | 90.0044 | 4.3175 | 90 | 95.2163 | 89.9586 | 3.0954 | 90 | 96.068 | 14.4509 | -19.5197 | 66.864 | 76.63 | 0.85563
Log | 1820 | 15.1667 | 2014-08-22 09:14 | C13EOAT_test | 0.73515 | -0.37508 | 79.6105 | 282.7163 | 112.4494 | 1.473 | -0.76119 | 4.1485 | 1.5 | 14.2018 | 24.8755 | 2.6883 | 1.3918 | 166.3952 | 99.11 | 3.8643 | 102.9743 | 6.0343 | 103 | 101.7445 | 103.9669 | 104 | 578.6882 | 20.3551 | 86.9321 | 79.4631 | 217.3188 | 216.643 | 389.2696 | 83.1976 | 4.0784 | 84 | 1800.338 | 3.7225 | 1800 | 24.8732 | 1.8512 | 25 | 10000000000 | 35.2172 | 31.5416 | 179.8905 | 89.4506 | 89.9334 | 7.7962 | 90 | 185.2421 | 203.3968 | 204.4878 | 193.6466 | 259.7509 | 263.0487 | 240.1499 | 10000000000 | 10000000000 | 39.9852 | 3.5065 | 40 | 10000000000 | 145 | 121.6019 | 39.9692 | 8.3109 | 40 | 90.1109 | 89.7796 | 55.0385 | 10000000000 | 89.9752 | 4.3322 | 90 | 95.2152 | 89.9452 | 3.0966 | 90 | 96.071 | 14.452 | -19.6469 | 66.5597 | 76.64 | 0.85564
Log | 1821 | 15.175 | 2014-08-22 09:14 | C13EOAT_test | 0.73809 | -0.37508 | 73.6947 | 282.3771 | 106.7207 | 1.4839 | -0.76118 | 4.1484 | 1.5 | 14.1651 | 24.8739 | 2.6962 | 1.3918 | 166.1497 | 99.11 | 3.8441 | 102.9542 | 6.0369 | 103 | 101.8852 | 103.9679 | 104 | 574.999 | 20.3443 | 86.8071 | 79.3426 | 217.3188 | 216.643 | 389.2696 | 83.0748 | 4.0964 | 84 | 1799.795 | 3.7226 | 1800 | 24.8535 | 1.8534 | 25 | 10000000000 | 35.2157 | 31.5682 | 179.9139 | 89.4639 | 89.9604 | 7.7946 | 90 | 185.2273 | 203.994 | 204.5401 | 194.1108 | 259.5726 | 262.8033 | 239.6619 | 10000000000 | 10000000000 | 39.9734 | 3.5089 | 40 | 10000000000 | 145 | 121.4915 | 39.9837 | 8.3105 | 40 | 90.1053 | 89.8086 | 55.0821 | 10000000000 | 89.9626 | 4.34 | 90 | 95.2193 | 89.9569 | 3.0971 | 90 | 96.0683 | 14.4521 | -19.7675 | 66.4866 | 76.63 | 0.85564
Log | 1822 | 15.1833 | 2014-08-22 09:15 | C13EOAT_test | 0.7381 | -0.37508 | 74.2248 | 282.7002 | 112.5064 | 1.4732 | -0.76134 | 4.1489 | 1.5 | 14.1676 | 24.885 | 2.6913 | 1.3918 | 166.1139 | 99.11 | 3.817 | 102.927 | 6.0419 | 103 | 101.888 | 103.9781 | 104 | 569.3688 | 20.2148 | 86.7829 | 79.331 | 217.3188 | 216.643 | 389.2696 | 83.057 | 4.1147 | 84 | 1799.679 | 3.7225 | 1800 | 24.8548 | 1.8554 | 25 | 10000000000 | 35.2251 | 31.6339 | 179.9241 | 89.4861 | 89.9674 | 7.796 | 90 | 185.1708 | 204.2541 | 204.808 | 193.5327 | 260.4346 | 263.0811 | 240.6808 | 10000000000 | 10000000000 | 40.0064 | 3.5138 | 40 | 10000000000 | 145 | 121.4579 | 40.0086 | 8.3094 | 40 | 90.1329 | 89.7912 | 55.1374 | 10000000000 | 89.9978 | 4.3294 | 90 | 95.2302 | 89.9621 | 3.0978 | 90 | 96.0714 | 14.4488 | -19.779 | 66.4851 | 76.64 | 0.85564
Log | 1823 | 15.1917 | 2014-08-22 09:15 | C13EOAT_test | 0.73839 | -0.37508 | 74.5561 | 282.6684 | 110.2046 | 1.4788 | -0.76108 | 4.1493 | 1.5 | 14.2068 | 24.8917 | 2.6892 | 1.3918 | 166.0473 | 99.11 | 3.8577 | 102.9677 | 6.0414 | 103 | 101.7583 | 103.9692 | 104 | 563.3912 | 20.3687 | 86.7662 | 79.281 | 217.3188 | 216.643 | 389.6133 | 83.0236 | 4.1335 | 84 | 1799.852 | 3.7224 | 1800 | 24.903 | 1.8561 | 25 | 10000000000 | 35.2364 | 31.5319 | 179.9281 | 89.4959 | 89.9769 | 7.7963 | 90 | 185.2743 | 203.5746 | 204.3006 | 193.3713 | 259.8425 | 262.8491 | 239.8275 | 10000000000 | 10000000000 | 39.9687 | 3.5198 | 40 | 10000000000 | 145 | 121.5517 | 39.984 | 8.3109 | 40 | 90.1362 | 89.7919 | 55.161 | 10000000000 | 89.9944 | 4.3324 | 90 | 95.2247 | 89.9641 | 3.0987 | 90 | 96.0675 | 14.45 | -19.829 | 66.5655 | 76.63 | 0.85545
Log | 1824 | 15.2 | 2014-08-22 09:16 | C13EOAT_test | 0.73793 | -0.37508 | 74.8456 | 282.7818 | 113.7785 | 1.4862 | -0.76142 | 4.1497 | 1.5 | 14.3011 | 24.8171 | 2.6545 | 1.3918 | 165.9718 | 99.11 | 3.8307 | 102.9407 | 6.046 | 103 | 101.7941 | 103.9813 | 104 | 560.7502 | 20.4205 | 86.6975 | 79.2743 | 217.3188 | 216.643 | 389.2696 | 82.9859 | 4.1537 | 84 | 1799.665 | 3.7225 | 1800 | 24.9416 | 1.8563 | 25 | 10000000000 | 35.2286 | 31.5387 | 179.9805 | 89.4942 | 89.9865 | 7.7963 | 90 | 185.3223 | 204.342 | 204.9727 | 194.0176 | 259.5694 | 262.1046 | 240.0576 | 10000000000 | 10000000000 | 39.9398 | 3.5324 | 40 | 10000000000 | 145 | 121.5582 | 39.9618 | 8.3124 | 40 | 90.1336 | 89.847 | 55.1867 | 10000000000 | 90 | 4.3302 | 90 | 95.2155 | 89.9903 | 3.0986 | 90 | 96.0696 | 14.4512 | -19.8357 | 66.7558 | 76.62 | 0.85544
Log | 1825 | 15.2084 | 2014-08-22 09:16 | C13EOAT_test | 0.73747 | -0.37508 | 76.8848 | 282.7503 | 115.2185 | 1.5248 | -0.76128 | 4.1506 | 1.5 | 14.3533 | 24.8804 | 2.7009 | 1.3918 | 166.0401 | 99.11 | 3.8374 | 102.9474 | 6.0488 | 103 | 101.8836 | 103.9785 | 104 | 556.3716 | 20.4251 | 86.7258 | 79.3143 | 217.3188 | 216.643 | 389.2696 | 83.02 | 4.1722 | 84 | 1799.949 | 3.7221 | 1800 | 24.9899 | 1.8557 | 25 | 10000000000 | 35.2824 | 31.4992 | 179.9746 | 89.5313 | 90.0044 | 7.7945 | 90 | 185.2788 | 203.7727 | 204.807 | 194.4966 | 260.1066 | 262.2632 | 240.6832 | 10000000000 | 10000000000 | 39.9504 | 3.544 | 40 | 10000000000 | 145 | 121.7251 | 39.9806 | 8.3121 | 40 | 90.1532 | 89.8214 | 55.2076 | 10000000000 | 90.0031 | 4.3288 | 90 | 95.2345 | 89.9873 | 3.0991 | 90 | 96.065 | 14.4496 | -19.7958 | 66.8566 | 76.61 | 0.85561
Log | 1826 | 15.2167 | 2014-08-22 09:17 | C13EOAT_test | 0.73835 | -0.37508 | 74.7753 | 282.5293 | 104.3052 | 1.4727 | -0.7612 | 4.1507 | 1.5 | 14.4549 | 24.8798 | 2.6712 | 1.3918 | 165.7707 | 99.11 | 3.8509 | 102.9609 | 6.0492 | 103 | 101.761 | 103.9598 | 104 | 566.8005 | 20.4251 | 86.5961 | 79.1745 | 217.3188 | 216.643 | 389.6133 | 82.8853 | 4.1915 | 84 | 1800.199 | 3.7219 | 1800 | 25.0361 | 1.8543 | 25 | 10000000000 | 35.2791 | 31.596 | 180.0196 | 89.5045 | 89.9983 | 7.7959 | 90 | 185.414 | 204.2477 | 204.9416 | 194.0756 | 259.7019 | 261.808 | 240.3812 | 10000000000 | 10000000000 | 39.9258 | 3.555 | 40 | 10000000000 | 145 | 121.7111 | 39.973 | 8.3129 | 40 | 90.1628 | 89.8568 | 55.1982 | 10000000000 | 89.9832 | 4.334 | 90 | 95.218 | 90.0098 | 3.0985 | 90 | 96.0658 | 14.4545 | -19.9355 | 67.0666 | 76.61 | 0.85563
Log | 1827 | 15.225 | 2014-08-22 09:17 | C13EOAT_test | 0.73799 | -0.37508 | 74.2755 | 282.5877 | 122.9904 | 1.4767 | -0.76123 | 4.151 | 1.5 | 14.4646 | 24.8794 | 2.6546 | 1.3918 | 166.0146 | 99.1102 | 3.8306 | 102.9409 | 6.0531 | 103 | 101.7666 | 103.9643 | 104 | 578.2643 | 20.414 | 86.7446 | 79.27 | 217.3188 | 216.643 | 389.2696 | 83.0073 | 4.2106 | 84 | 1800.156 | 3.7217 | 1800 | 25.0656 | 1.8529 | 25 | 10000000000 | 35.369 | 31.5329 | 180.0213 | 89.5005 | 89.9872 | 7.7977 | 90 | 185.4261 | 203.3726 | 204.8748 | 194.1411 | 259.3686 | 262.3729 | 241.5139 | 10000000000 | 10000000000 | 39.9372 | 3.5674 | 40 | 10000000000 | 145 | 121.6115 | 39.9995 | 8.312 | 40 | 90.1544 | 89.8669 | 55.2403 | 10000000000 | 90.0092 | 4.3218 | 90 | 95.237 | 90.0106 | 3.0984 | 90 | 96.0711 | 14.4505 | -19.8403 | 67.0773 | 76.6 | 0.85564
Log | 1828 | 15.2333 | 2014-08-22 09:18 | C13EOAT_test | 0.73834 | -0.37508 | 73.6597 | 282.4367 | 103.0306 | 1.5303 | -0.7612 | 4.151 | 1.5 | 14.5581 | 24.887 | 2.6912 | 1.3918 | 166.1499 | 99.1306 | 3.878 | 103.0087 | 6.0503 | 103 | 101.7016 | 103.9869 | 104 | 579.3899 | 20.4249 | 86.7951 | 79.3548 | 217.3188 | 216.643 | 389.6133 | 83.0749 | 4.2286 | 84 | 1800.008 | 3.7221 | 1800 | 25.0427 | 1.8525 | 25 | 10000000000 | 35.3444 | 31.5721 | 179.9744 | 89.5213 | 89.9928 | 7.7971 | 90 | 185.4044 | 203.3035 | 205.0669 | 194.0692 | 259.7235 | 262.5842 | 240.841 | 10000000000 | 10000000000 | 39.9367 | 3.5792 | 40 | 10000000000 | 145 | 121.5884 | 39.9798 | 8.3137 | 40 | 90.141 | 89.8334 | 55.2124 | 10000000000 | 89.997 | 4.324 | 90 | 95.2432 | 89.9872 | 3.0993 | 90 | 96.075 | 14.4488 | -19.7758 | 67.2544 | 76.6 | 0.85564
Log | 1829 | 15.2417 | 2014-08-22 09:18 | C13EOAT_test | 0.73804 | -0.37508 | 74.2252 | 282.7545 | 112.3587 | 1.4988 | -0.76121 | 4.1514 | 1.5 | 14.662 | 25.1673 | 2.8672 | 1.3918 | 166.1377 | 99.1218 | 3.851 | 102.9727 | 6.0524 | 103 | 101.8815 | 104.0045 | 104 | 573.3597 | 20.4248 | 86.8017 | 79.336 | 217.3188 | 216.643 | 389.6133 | 83.0689 | 4.2472 | 84 | 1800.155 | 3.7218 | 1800 | 25.0702 | 1.851 | 25 | 10000000000 | 35.3608 | 31.6375 | 179.983 | 89.5399 | 90.0178 | 7.793 | 90 | 185.3168 | 202.7285 | 204.3419 | 193.8368 | 260.1129 | 263.2562 | 241.6334 | 10000000000 | 10000000000 | 39.9462 | 3.5897 | 40 | 10000000000 | 145 | 121.4992 | 39.9941 | 8.3135 | 40 | 90.1415 | 89.8415 | 55.3042 | 10000000000 | 90.0247 | 4.3099 | 90 | 95.2532 | 89.9915 | 3.0995 | 90 | 96.0665 | 14.4511 | -19.7857 | 67.4596 | 76.61 | 0.85564
Log | 1830 | 15.25 | 2014-08-22 09:19 | C13EOAT_test | 0.73695 | -0.37508 | 76.5057 | 282.7234 | 114.1744 | 1.5174 | -0.76127 | 4.1525 | 1.5 | 14.7063 | 24.885 | 2.6636 | 1.3918 | 166.2943 | 99.1101 | 3.8397 | 102.9498 | 6.0561 | 103 | 101.9895 | 103.9828 | 104 | 562.3906 | 20.3843 | 86.8805 | 79.4138 | 217.3188 | 216.643 | 389.6133 | 83.1472 | 4.2653 | 84 | 1800.035 | 3.722 | 1800 | 25.0933 | 1.8494 | 25 | 10000000000 | 35.4348 | 31.5516 | 179.9405 | 89.5365 | 90.019 | 7.7926 | 90 | 185.3294 | 204.5481 | 205.1116 | 193.8757 | 259.6975 | 262.2705 | 241.0353 | 10000000000 | 10000000000 | 39.976 | 3.5971 | 40 | 10000000000 | 145 | 121.5123 | 40.0413 | 8.3108 | 40 | 90.1177 | 89.8229 | 55.347 | 10000000000 | 89.9994 | 4.3149 | 90 | 95.2474 | 89.9703 | 3.1007 | 90 | 96.0667 | 14.452 | -19.6963 | 67.5469 | 76.59 | 0.85564
Log | 1831 | 15.2584 | 2014-08-22 09:19 | C13EOAT_test | 0.73834 | -0.37508 | 75.5337 | 282.7175 | 112.514 | 1.4982 | -0.76114 | 4.1514 | 1.5 | 14.6556 | 24.8617 | 2.6092 | 1.3918 | 165.8042 | 99.1137 | 3.8577 | 102.9715 | 6.0562 | 103 | 101.7711 | 103.9658 | 104 | 559.931 | 20.4169 | 86.6704 | 79.1338 | 217.3188 | 216.643 | 389.6133 | 82.9021 | 4.2865 | 84 | 1799.864 | 3.7224 | 1800 | 25.0993 | 1.8477 | 25 | 10000000000 | 35.4286 | 31.5578 | 179.9642 | 89.5373 | 90.0237 | 7.7912 | 90 | 185.4305 | 204.8253 | 205.1951 | 193.9713 | 259.9604 | 263.3185 | 241.6617 | 10000000000 | 10000000000 | 40.0058 | 3.602 | 40 | 10000000000 | 145 | 121.5677 | 39.9991 | 8.3125 | 40 | 90.147 | 89.8172 | 55.3412 | 10000000000 | 90.0027 | 4.3123 | 90 | 95.2481 | 89.9821 | 3.101 | 90 | 96.0717 | 14.4527 | -19.98 | 67.4504 | 76.59 | 0.85547
Log | 1832 | 15.2667 | 2014-08-22 09:20 | C13EOAT_test | 0.73463 | -0.37508 | 79.6225 | 281.8229 | 118.8065 | 1.359 | -0.76124 | 4.152 | 1.5 | 14.6015 | 24.855 | 2.5932 | 1.3918 | 166.6464 | 99.1199 | 3.8442 | 102.9641 | 6.0583 | 103 | 101.8184 | 103.9898 | 104 | 566.811 | 20.3694 | 87.0062 | 79.6402 | 217.3188 | 216.643 | 389.6133 | 83.3232 | 4.3055 | 84 | 1799.837 | 3.7224 | 1800 | 25.0492 | 1.8477 | 25 | 10000000000 | 35.3847 | 31.5114 | 179.9498 | 89.5154 | 90.0054 | 7.793 | 90 | 185.4003 | 204.7496 | 205.4476 | 193.6894 | 259.6223 | 262.4039 | 241.6645 | 10000000000 | 10000000000 | 40.0349 | 3.5939 | 40 | 10000000000 | 145 | 121.6779 | 40.0041 | 8.3117 | 40 | 90.1253 | 89.8245 | 55.3144 | 10000000000 | 90.0182 | 4.3033 | 90 | 95.2199 | 89.9749 | 3.1013 | 90 | 96.0739 | 14.4531 | -19.4797 | 67.3469 | 76.58 | 0.85561
Log | 1833 | 15.275 | 2014-08-22 09:20 | C13EOAT_test | 0.73854 | -0.37508 | 72.9662 | 282.7947 | 111.185 | 1.4996 | -0.76112 | 4.1513 | 1.5 | 14.5182 | 24.885 | 2.6349 | 1.3918 | 165.9322 | 99.1175 | 3.8577 | 102.9752 | 6.0595 | 103 | 101.6304 | 103.9652 | 104 | 562.2147 | 20.3449 | 86.6878 | 79.2444 | 217.3188 | 216.643 | 389.2696 | 82.9661 | 4.3242 | 84 | 1799.914 | 3.7222 | 1800 | 24.9525 | 1.8496 | 25 | 10000000000 | 35.2981 | 31.4557 | 179.9901 | 89.5522 | 90.0371 | 7.7863 | 90 | 185.4034 | 203.617 | 204.9475 | 194.2737 | 260.0508 | 262.6099 | 240.7191 | 10000000000 | 10000000000 | 40.0681 | 3.5838 | 40 | 10000000000 | 145 | 121.6625 | 40.0179 | 8.3104 | 40 | 90.1666 | 89.8235 | 55.2965 | 10000000000 | 90.0101 | 4.3052 | 90 | 95.2473 | 89.9951 | 3.1009 | 90 | 96.0739 | 14.4503 | -19.8731 | 67.1805 | 76.56 | 0.85563
Log | 1834 | 15.2833 | 2014-08-22 09:21 | C13EOAT_test | 0.7383 | -0.37508 | 72.1011 | 282.3752 | 110.398 | 1.5009 | -0.76127 | 4.1512 | 1.5 | 14.5071 | 24.8846 | 2.6716 | 1.3918 | 166.1012 | 99.1106 | 3.8377 | 102.9483 | 6.0626 | 103 | 101.7202 | 103.969 | 104 | 574.5744 | 20.425 | 86.7857 | 79.3155 | 217.3188 | 216.643 | 389.2696 | 83.0506 | 4.34 | 84 | 1800.126 | 3.7219 | 1800 | 24.9585 | 1.85 | 25 | 10000000000 | 35.3071 | 31.5062 | 180.0007 | 89.5566 | 90.0149 | 7.7883 | 90 | 185.4018 | 203.7806 | 204.7251 | 194.0666 | 260.6317 | 263.1123 | 241.8291 | 10000000000 | 10000000000 | 40.0859 | 3.5677 | 40 | 10000000000 | 145 | 121.5911 | 40.0262 | 8.3092 | 40 | 90.1411 | 89.8597 | 55.2461 | 10000000000 | 90.0254 | 4.2967 | 90 | 95.241 | 90.0004 | 3.1009 | 90 | 96.0729 | 14.4532 | -19.7951 | 67.1649 | 76.57 | 0.85564
Log | 1835 | 15.2917 | 2014-08-22 09:21 | C13EOAT_test | 0.73867 | -0.37508 | 77.9561 | 282.7269 | 110.7787 | 1.5547 | -0.76119 | 4.1511 | 1.5 | 14.4182 | 24.8262 | 2.6663 | 1.3918 | 166.1001 | 99.1102 | 3.8441 | 102.9543 | 6.0641 | 103 | 101.947 | 103.9714 | 104 | 574.6794 | 20.2107 | 86.7764 | 79.3237 | 217.3188 | 216.643 | 389.2696 | 83.0501 | 4.3568 | 84 | 1799.644 | 3.723 | 1800 | 24.9523 | 1.8509 | 25 | 10000000000 | 35.3157 | 31.4706 | 180.0108 | 89.5535 | 90.026 | 7.7849 | 90 | 185.4437 | 203.4254 | 204.71 | 194.2671 | 259.9309 | 263.2699 | 241.0238 | 10000000000 | 10000000000 | 40.081 | 3.5541 | 40 | 10000000000 | 145 | 121.4692 | 40.0316 | 8.3084 | 40 | 90.1428 | 89.868 | 55.2919 | 10000000000 | 90.0278 | 4.2912 | 90 | 95.2484 | 90.0054 | 3.101 | 90 | 96.0798 | 14.4463 | -19.7864 | 66.9789 | 76.57 | 0.85564
Log | 1836 | 15.3 | 2014-08-22 09:22 | C13EOAT_test | 0.7381 | -0.37508 | 74.9038 | 282.2997 | 114.2191 | 1.5204 | -0.76128 | 4.1507 | 1.5 | 14.4034 | 24.885 | 2.6716 | 1.3918 | 166.3286 | 99.1185 | 3.8258 | 102.9444 | 6.067 | 103 | 101.8589 | 103.9764 | 104 | 568.2184 | 20.1544 | 86.8867 | 79.4419 | 217.3188 | 216.643 | 389.2696 | 83.1643 | 4.3732 | 84 | 1800.199 | 3.7222 | 1800 | 24.925 | 1.8527 | 25 | 10000000000 | 35.2842 | 31.4579 | 179.945 | 89.5684 | 90.02 | 7.7843 | 90 | 185.4421 | 202.8238 | 204.1076 | 193.6683 | 259.936 | 263.0859 | 240.6109 | 10000000000 | 10000000000 | 40.0859 | 3.5368 | 40 | 10000000000 | 145 | 121.4198 | 40.0196 | 8.3083 | 40 | 90.1346 | 89.8104 | 55.2678 | 10000000000 | 90.0029 | 4.2963 | 90 | 95.2472 | 89.9725 | 3.1026 | 90 | 96.085 | 14.4523 | -19.6766 | 66.9616 | 76.56 | 0.85556
Log | 1837 | 15.3084 | 2014-08-22 09:22 | C13EOAT_test | 0.73987 | -0.37508 | 72.9441 | 282.6263 | 116.6905 | 1.5256 | -0.76001 | 4.1507 | 1.5 | 14.4518 | 24.8834 | 2.7007 | 1.3918 | 167.3829 | 99.14 | 3.8225 | 102.9624 | 6.0687 | 103 | 102.083 | 104.0008 | 104 | 557.9908 | 20.4248 | 87.4009 | 79.9821 | 217.3777 | 216.643 | 389.2696 | 83.6915 | 4.3823 | 84 | 1799.405 | 3.7244 | 1800 | 24.9238 | 1.854 | 25 | 10000000000 | 35.2931 | 31.4669 | 180.0255 | 89.5491 | 90.0351 | 7.7801 | 90 | 185.4165 | 204.1983 | 204.7469 | 193.857 | 260.0699 | 262.6712 | 240.9007 | 10000000000 | 10000000000 | 40.0888 | 3.5196 | 40 | 10000000000 | 145 | 121.5507 | 40.0485 | 8.3056 | 40 | 90.1697 | 89.8558 | 55.3044 | 10000000000 | 89.9879 | 4.2989 | 90 | 95.2526 | 90.0128 | 3.1019 | 90 | 96.1016 | 14.4522 | -19.1579 | 67.0559 | 76.57 | 0.85558
Log | 1838 | 15.3167 | 2014-08-22 09:23 | C13EOAT_test | 0.73929 | -0.37508 | 73.5544 | 282.7108 | 106.627 | 1.4923 | -0.75994 | 4.1501 | 1.5 | 14.5178 | 24.844 | 2.6352 | 1.3918 | 167.4042 | 99.14 | 3.8848 | 103.0248 | 6.0641 | 103 | 101.9009 | 104.0037 | 104 | 565.0242 | 20.4251 | 87.407 | 79.9972 | 217.3887 | 216.643 | 389.2696 | 83.7021 | 4.387 | 84 | 1800.457 | 3.7233 | 1800 | 24.9537 | 1.8542 | 25 | 10000000000 | 35.3092 | 31.4669 | 179.9827 | 89.5551 | 90.0456 | 7.7763 | 90 | 185.4725 | 205.0421 | 205.039 | 194.1223 | 259.8949 | 262.4242 | 240.0048 | 10000000000 | 10000000000 | 40.0925 | 3.5022 | 40 | 10000000000 | 145 | 121.5876 | 40.0246 | 8.3056 | 40 | 90.1729 | 89.8097 | 55.3172 | 10000000000 | 90.018 | 4.2865 | 90 | 95.2503 | 89.9913 | 3.1026 | 90 | 96.0971 | 14.4497 | -19.1427 | 67.1786 | 76.57 | 0.85563
Log | 1839 | 15.325 | 2014-08-22 09:23 | C13EOAT_test | 0.73734 | -0.37508 | 78.0318 | 283.0613 | 111.0498 | 1.5151 | -0.76004 | 4.1502 | 1.5 | 14.6455 | 24.8154 | 2.6711 | 1.3918 | 167.9933 | 99.14 | 3.8306 | 102.9706 | 6.0677 | 103 | 101.9175 | 104.0045 | 104 | 571.3384 | 20.4251 | 87.6913 | 80.302 | 217.3619 | 216.643 | 389.2696 | 83.9967 | 4.3886 | 84 | 1800.215 | 3.7239 | 1800 | 25.0416 | 1.8526 | 25 | 10000000000 | 35.3701 | 31.5095 | 180.0219 | 89.5431 | 90.021 | 7.778 | 90 | 185.428 | 203.8619 | 204.4112 | 194.0686 | 259.9492 | 263.0802 | 240.6996 | 10000000000 | 10000000000 | 40.0691 | 3.4814 | 40 | 10000000000 | 145 | 121.6176 | 40.0445 | 8.3036 | 40 | 90.1795 | 89.8424 | 55.3727 | 10000000000 | 90.0042 | 4.288 | 90 | 95.2335 | 90.011 | 3.1019 | 90 | 96.0972 | 14.4529 | -18.838 | 67.4312 | 76.56 | 0.85563
Log | 1840 | 15.3333 | 2014-08-22 09:24 | C13EOAT_test | 0.74001 | -0.37508 | 74.2476 | 283.1282 | 113.3967 | 1.5087 | -0.76002 | 4.1494 | 1.5 | 14.7598 | 24.7891 | 2.7009 | 1.3918 | 167.5491 | 99.14 | 3.8441 | 102.9841 | 6.0681 | 103 | 101.9667 | 104.0059 | 104 | 581.3014 | 20.4251 | 87.4637 | 80.0854 | 217.3674 | 216.643 | 389.6133 | 83.7746 | 4.3932 | 84 | 1799.491 | 3.7249 | 1800 | 25.0915 | 1.8509 | 25 | 10000000000 | 35.3903 | 31.5552 | 180.0232 | 89.5269 | 90.0271 | 7.7751 | 90 | 185.4449 | 203.7347 | 204.0827 | 194.069 | 259.9814 | 262.6719 | 240.2217 | 10000000000 | 10000000000 | 40.0133 | 3.4785 | 40 | 10000000000 | 145 | 121.6279 | 40.0168 | 8.3042 | 40 | 90.1663 | 89.8568 | 55.3937 | 10000000000 | 90.0137 | 4.2842 | 90 | 95.2609 | 90.0116 | 3.1018 | 90 | 96.1017 | 14.452 | -19.0546 | 67.6501 | 76.55 | 0.85564
Log | 1841 | 15.3417 | 2014-08-22 09:24 | C13EOAT_test | 0.73929 | -0.37508 | 79.0209 | 282.716 | 117.4648 | 1.5046 | -0.75989 | 4.1494 | 1.5 | 14.8583 | 24.8471 | 2.7007 | 1.3918 | 167.664 | 99.14 | 3.8336 | 102.9736 | 6.0692 | 103 | 101.8494 | 104.0008 | 104 | 581.067 | 20.4248 | 87.5315 | 80.1326 | 217.4138 | 216.643 | 389.2696 | 83.832 | 4.3962 | 84 | 1799.845 | 3.7243 | 1800 | 25.1413 | 1.8486 | 25 | 10000000000 | 35.4428 | 31.4711 | 179.9641 | 89.5447 | 89.9985 | 7.778 | 90 | 185.4456 | 203.323 | 203.8551 | 194.2292 | 260.5536 | 263.0902 | 240.4139 | 10000000000 | 10000000000 | 39.9727 | 3.4795 | 40 | 10000000000 | 145 | 121.5012 | 39.9989 | 8.3044 | 40 | 90.1486 | 89.8156 | 55.341 | 10000000000 | 89.9851 | 4.2934 | 90 | 95.1993 | 89.9821 | 3.1028 | 90 | 96.0987 | 14.4519 | -19.0074 | 67.8398 | 76.53 | 0.8556
Log | 1842 | 15.35 | 2014-08-22 09:25 | C13EOAT_test | 0.73968 | -0.37508 | 76.5928 | 282.3794 | 121.3763 | 1.5157 | -0.76003 | 4.1497 | 1.5 | 14.9042 | 24.8069 | 2.6278 | 1.3918 | 167.6209 | 99.14 | 3.8396 | 102.9796 | 6.0702 | 103 | 101.9224 | 104.0171 | 104 | 568.2542 | 20.4251 | 87.5309 | 80.09 | 217.3667 | 216.643 | 389.2696 | 83.8105 | 4.3981 | 84 | 1799.996 | 3.7241 | 1800 | 25.1388 | 1.8468 | 25 | 10000000000 | 35.4688 | 31.5037 | 179.9713 | 89.5263 | 90.0295 | 7.7719 | 90 | 185.425 | 203.8043 | 204.5221 | 193.9912 | 260.1854 | 262.6106 | 240.9439 | 10000000000 | 10000000000 | 39.9471 | 3.4889 | 40 | 10000000000 | 145 | 121.3502 | 40.0162 | 8.3028 | 40 | 90.1465 | 89.8249 | 55.3826 | 10000000000 | 89.9936 | 4.2923 | 90 | 95.2328 | 89.9857 | 3.1034 | 90 | 96.1043 | 14.452 | -19.05 | 67.9287 | 76.53 | 0.85547
Log | 1843 | 15.3583 | 2014-08-22 09:25 | C13EOAT_test | 0.73959 | -0.37508 | 81.4572 | 282.3278 | 106.3093 | 1.4834 | -0.75994 | 4.1499 | 1.5 | 14.8734 | 24.8252 | 2.6572 | 1.3918 | 167.8039 | 99.14 | 3.8848 | 103.0248 | 6.067 | 103 | 101.9358 | 104.0147 | 104 | 556.993 | 20.4251 | 87.6055 | 80.1984 | 217.3798 | 216.643 | 389.2696 | 83.9019 | 4.4003 | 84 | 1799.399 | 3.725 | 1800 | 25.1155 | 1.8457 | 25 | 10000000000 | 35.4659 | 31.5308 | 179.9744 | 89.5252 | 90.0328 | 7.7705 | 90 | 185.502 | 204.4104 | 205.3218 | 194.3475 | 259.6233 | 262.387 | 240.4865 | 10000000000 | 10000000000 | 39.9193 | 3.5011 | 40 | 10000000000 | 145 | 121.3873 | 40.0382 | 8.3007 | 40 | 90.1379 | 89.8364 | 55.4386 | 10000000000 | 90.0019 | 4.2889 | 90 | 95.2048 | 89.9872 | 3.1039 | 90 | 96.1042 | 14.4515 | -18.9415 | 67.8681 | 76.52 | 0.85552
Log | 1844 | 15.3667 | 2014-08-22 09:26 | C13EOAT_test | 0.73904 | -0.37508 | 79.3654 | 282.8355 | 125.4447 | 1.5137 | -0.75994 | 4.1504 | 1.5 | 14.7943 | 24.7686 | 2.6842 | 1.3918 | 167.7869 | 99.14 | 3.8441 | 102.9841 | 6.0695 | 103 | 102.0267 | 104.0076 | 104 | 558.3551 | 20.4251 | 87.5913 | 80.1956 | 217.347 | 216.643 | 389.2696 | 83.8935 | 4.4029 | 84 | 1800.32 | 3.7236 | 1800 | 25.0518 | 1.846 | 25 | 10000000000 | 35.4644 | 31.5904 | 179.952 | 89.5107 | 90.003 | 7.7747 | 90 | 185.5853 | 205.5196 | 206.0276 | 194.0901 | 259.5728 | 262.0265 | 240.1878 | 10000000000 | 10000000000 | 39.9508 | 3.5113 | 40 | 10000000000 | 145 | 121.44 | 40.0404 | 8.2995 | 40 | 90.1461 | 89.8059 | 55.4968 | 10000000000 | 90.022 | 4.2827 | 90 | 95.2403 | 89.976 | 3.1048 | 90 | 96.1066 | 14.4522 | -18.9444 | 67.7169 | 76.51 | 0.85538
Log | 1845 | 15.375 | 2014-08-22 09:26 | C13EOAT_test | 0.7402 | -0.37508 | 80.7947 | 282.1692 | 101.8297 | 1.5134 | -0.76001 | 4.15 | 1.5 | 14.6521 | 24.8594 | 2.7009 | 1.3918 | 167.4591 | 99.14 | 3.8372 | 102.9772 | 6.0717 | 103 | 101.9481 | 104.0073 | 104 | 562.8151 | 20.4251 | 87.4248 | 80.0343 | 217.3654 | 216.643 | 389.2696 | 83.7296 | 4.408 | 84 | 1800.245 | 3.7237 | 1800 | 24.9753 | 1.8475 | 25 | 10000000000 | 35.3573 | 31.5666 | 179.985 | 89.529 | 90.0131 | 7.7725 | 90 | 185.4993 | 204.9891 | 205.3825 | 194.4684 | 260.0923 | 262.6054 | 240.7376 | 10000000000 | 10000000000 | 39.8952 | 3.5286 | 40 | 10000000000 | 145 | 121.5179 | 40.0285 | 8.2991 | 40 | 90.1569 | 89.828 | 55.4876 | 10000000000 | 89.9975 | 4.2922 | 90 | 95.2449 | 89.9925 | 3.1047 | 90 | 96.0985 | 14.4511 | -19.1057 | 67.4406 | 76.51 | 0.85533
Log | 1846 | 15.3833 | 2014-08-22 09:27 | C13EOAT_test | 0.73935 | -0.37508 | 78.9795 | 282.5082 | 109.5753 | 1.5109 | -0.76005 | 4.1502 | 1.5 | 14.5574 | 24.7597 | 2.7001 | 1.3918 | 167.5501 | 99.14 | 3.8713 | 103.0113 | 6.0693 | 103 | 102.034 | 103.9856 | 104 | 566.7478 | 20.4251 | 87.4711 | 80.079 | 217.3913 | 216.643 | 389.2696 | 83.7751 | 4.4106 | 84 | 1798.688 | 3.726 | 1800 | 24.901 | 1.8499 | 25 | 10000000000 | 35.2971 | 31.5201 | 179.9742 | 89.5002 | 90.0247 | 7.77 | 90 | 185.5273 | 205.2482 | 205.3022 | 194.8701 | 259.6088 | 262.4325 | 241.2633 | 10000000000 | 10000000000 | 39.9234 | 3.5475 | 40 | 10000000000 | 145 | 121.5493 | 40.0067 | 8.2997 | 40 | 90.1539 | 89.8203 | 55.4582 | 10000000000 | 89.9975 | 4.2952 | 90 | 95.2407 | 89.9871 | 3.1051 | 90 | 96.1131 | 14.4521 | -19.061 | 67.2597 | 76.5 | 0.85559
Log | 1847 | 15.3917 | 2014-08-22 09:27 | C13EOAT_test | 0.74003 | -0.37508 | 79.841 | 282.4969 | 110.7198 | 1.5052 | -0.75996 | 4.1505 | 1.5 | 14.4979 | 24.844 | 2.6968 | 1.3918 | 167.4391 | 99.14 | 3.817 | 102.957 | 6.0734 | 103 | 101.8615 | 103.988 | 104 | 576.2164 | 20.4251 | 87.4274 | 80.0117 | 217.3465 | 216.643 | 389.2696 | 83.7196 | 4.4131 | 84 | 1800.396 | 3.7234 | 1800 | 24.8874 | 1.8517 | 25 | 10000000000 | 35.2805 | 31.645 | 179.9445 | 89.4831 | 89.9718 | 7.7792 | 90 | 185.4696 | 204.0378 | 204.2311 | 194.3215 | 259.6981 | 262.7492 | 241.5281 | 10000000000 | 10000000000 | 39.8996 | 3.5658 | 40 | 10000000000 | 145 | 121.488 | 39.9914 | 8.3004 | 40 | 90.142 | 89.8025 | 55.4869 | 10000000000 | 89.992 | 4.2998 | 90 | 95.228 | 89.9722 | 3.1061 | 90 | 96.1027 | 14.4503 | -19.1283 | 67.1413 | 76.51 | 0.85553
Log | 1848 | 15.4 | 2014-08-22 09:28 | C13EOAT_test | 0.73995 | -0.37508 | 80.2401 | 283.1114 | 112.89 | 1.505 | -0.75983 | 4.1504 | 1.5 | 14.5186 | 24.7974 | 2.672 | 1.3918 | 167.3979 | 99.14 | 3.8665 | 103.0065 | 6.0704 | 103 | 101.8836 | 104.0152 | 104 | 580.7126 | 20.4251 | 87.4116 | 79.9863 | 217.3883 | 216.643 | 389.2696 | 83.6989 | 4.4161 | 84 | 1799.803 | 3.7243 | 1800 | 24.8755 | 1.8539 | 25 | 10000000000 | 35.2782 | 31.575 | 179.9758 | 89.4896 | 89.9653 | 7.7816 | 90 | 185.495 | 203.3616 | 203.6607 | 194.2364 | 260.0359 | 263.3064 | 241.4635 | 10000000000 | 10000000000 | 39.9166 | 3.5888 | 40 | 10000000000 | 145 | 121.3953 | 39.9859 | 8.3008 | 40 | 90.1349 | 89.8409 | 55.5386 | 10000000000 | 89.9964 | 4.3007 | 90 | 95.2242 | 89.9879 | 3.1063 | 90 | 96.1012 | 14.4511 | -19.1537 | 67.1827 | 76.5 | 0.85551
Log | 1849 | 15.4084 | 2014-08-22 09:28 | C13EOAT_test | 0.73964 | -0.37508 | 78.5459 | 283.1252 | 117.6168 | 1.5181 | -0.76008 | 4.1512 | 1.5 | 14.4523 | 24.8568 | 2.7009 | 1.3918 | 167.5138 | 99.14 | 3.851 | 102.991 | 6.0718 | 103 | 101.9366 | 104.0062 | 104 | 574.5786 | 20.4251 | 87.4405 | 80.0733 | 217.3521 | 216.643 | 389.2696 | 83.7569 | 4.4196 | 84 | 1799.841 | 3.7242 | 1800 | 24.9018 | 1.8549 | 25 | 10000000000 | 35.301 | 31.4843 | 179.8705 | 89.4654 | 89.9661 | 7.7838 | 90 | 185.429 | 204.3949 | 204.8193 | 193.739 | 259.9949 | 262.5939 | 241.9319 | 10000000000 | 10000000000 | 39.9279 | 3.6065 | 40 | 10000000000 | 145 | 121.3122 | 39.9989 | 8.3005 | 40 | 90.1012 | 89.7693 | 55.4766 | 10000000000 | 89.984 | 4.3107 | 90 | 95.222 | 89.9353 | 3.1092 | 90 | 96.0976 | 14.4498 | -19.0666 | 67.0524 | 76.5 | 0.85561
Log | 1850 | 15.4167 | 2014-08-22 09:29 | C13EOAT_test | 0.73991 | -0.37508 | 79.0084 | 283.1031 | 110.0218 | 1.4767 | -0.75999 | 4.1508 | 1.5 | 14.4597 | 24.8656 | 2.7015 | 1.3918 | 167.8097 | 99.14 | 3.83 | 102.97 | 6.0751 | 103 | 101.8864 | 103.9907 | 104 | 560.5146 | 20.4251 | 87.6124 | 80.1972 | 217.4449 | 216.643 | 389.2696 | 83.9048 | 4.4225 | 84 | 1799.541 | 3.7246 | 1800 | 24.9028 | 1.8563 | 25 | 10000000000 | 35.3281 | 31.5424 | 179.9054 | 89.4703 | 89.9469 | 7.7898 | 90 | 185.4442 | 204.4322 | 204.4049 | 194.2001 | 260.1564 | 262.9869 | 241.0964 | 10000000000 | 10000000000 | 39.9915 | 3.6155 | 40 | 10000000000 | 145 | 121.4973 | 39.9871 | 8.3012 | 40 | 90.1245 | 89.7809 | 55.4475 | 10000000000 | 89.9952 | 4.3117 | 90 | 95.2575 | 89.9527 | 3.11 | 90 | 96.0983 | 14.4498 | -18.9428 | 67.0666 | 76.5 | 0.85563
Log | 1851 | 15.425 | 2014-08-22 09:29 | C13EOAT_test | 0.73761 | -0.37508 | 71.654 | 282.7498 | 113.9236 | 1.5174 | -0.75996 | 4.1513 | 1.5 | 14.5199 | 24.785 | 2.6553 | 1.3918 | 167.7111 | 99.14 | 3.8577 | 102.9977 | 6.0735 | 103 | 101.7405 | 104.0088 | 104 | 558.9297 | 20.4251 | 87.5426 | 80.1685 | 217.3606 | 216.643 | 389.2696 | 83.8555 | 4.4259 | 84 | 1800.34 | 3.7235 | 1800 | 24.8941 | 1.8579 | 25 | 10000000000 | 35.2954 | 31.5686 | 179.9308 | 89.4758 | 89.9377 | 7.7944 | 90 | 185.4329 | 204.3033 | 204.4279 | 194.1987 | 260.1109 | 263.2114 | 241.2798 | 10000000000 | 10000000000 | 40.0102 | 3.6155 | 40 | 10000000000 | 145 | 121.6988 | 39.985 | 8.3019 | 40 | 90.1316 | 89.7991 | 55.4386 | 10000000000 | 89.977 | 4.3235 | 90 | 95.2306 | 89.9654 | 3.1108 | 90 | 96.1041 | 14.4521 | -18.9715 | 67.1873 | 76.5 | 0.85551
Log | 1852 | 15.4333 | 2014-08-22 09:30 | C13EOAT_test | 0.73982 | -0.37508 | 74.4056 | 282.7502 | 107.1979 | 1.4922 | -0.75994 | 4.1505 | 1.5 | 14.5376 | 24.8768 | 2.6768 | 1.3918 | 167.5816 | 99.14 | 3.8577 | 102.9977 | 6.0739 | 103 | 101.7048 | 104.0007 | 104 | 564.7598 | 20.4251 | 87.4984 | 80.0832 | 217.3549 | 216.643 | 389.2696 | 83.7908 | 4.4299 | 84 | 1799.791 | 3.7243 | 1800 | 24.9393 | 1.8579 | 25 | 10000000000 | 35.2942 | 31.4965 | 179.9781 | 89.4212 | 89.9611 | 7.7938 | 90 | 185.4402 | 204.8336 | 204.4165 | 194.1855 | 260.2625 | 263.165 | 241.7849 | 10000000000 | 10000000000 | 40.0297 | 3.6064 | 40 | 10000000000 | 145 | 121.8506 | 39.9791 | 8.3027 | 40 | 90.1547 | 89.8234 | 55.3829 | 10000000000 | 90.0041 | 4.3165 | 90 | 95.2221 | 89.9891 | 3.1106 | 90 | 96.1017 | 14.4456 | -19.0568 | 67.2086 | 76.49 | 0.85562
Log | 1853 | 15.4417 | 2014-08-22 09:30 | C13EOAT_test | 0.73988 | -0.37508 | 72.7365 | 282.378 | 118.6873 | 1.5055 | -0.75995 | 4.1507 | 1.5 | 14.6548 | 24.7951 | 2.651 | 1.3918 | 167.87 | 99.14 | 3.8577 | 102.9977 | 6.0741 | 103 | 101.773 | 103.987 | 104 | 579.4872 | 20.4251 | 87.6256 | 80.2444 | 217.3852 | 216.643 | 389.6133 | 83.935 | 4.4319 | 84 | 1799.958 | 3.7242 | 1800 | 24.9517 | 1.8584 | 25 | 10000000000 | 35.3704 | 31.4844 | 179.9979 | 89.4365 | 89.9539 | 7.7977 | 90 | 185.399 | 203.6223 | 203.4598 | 194.1528 | 260.4793 | 263.3812 | 241.4487 | 10000000000 | 10000000000 | 40.0741 | 3.5899 | 40 | 10000000000 | 145 | 121.9185 | 39.9856 | 8.303 | 40 | 90.1583 | 89.8396 | 55.3916 | 10000000000 | 89.9817 | 4.33 | 90 | 95.2199 | 89.9989 | 3.1105 | 90 | 96.1025 | 14.4519 | -18.8956 | 67.4473 | 76.49 | 0.85563
Log | 1854 | 15.45 | 2014-08-22 09:31 | C13EOAT_test | 0.74 | -0.37508 | 75.1406 | 282.7769 | 109.453 | 1.5233 | -0.76004 | 4.1506 | 1.5 | 14.7617 | 24.8237 | 2.7009 | 1.3918 | 167.9433 | 99.14 | 3.8321 | 102.9721 | 6.0765 | 103 | 101.7829 | 103.9896 | 104 | 575.7882 | 20.4027 | 87.6581 | 80.2851 | 217.4063 | 216.643 | 389.6133 | 83.9716 | 4.4336 | 84 | 1799.748 | 3.7244 | 1800 | 25.0106 | 1.8573 | 25 | 10000000000 | 35.3597 | 31.5384 | 180.0121 | 89.4326 | 89.9597 | 7.8001 | 90 | 185.5468 | 204.6233 | 204.4172 | 193.8611 | 260.4577 | 263.5022 | 241.4673 | 10000000000 | 10000000000 | 40.0723 | 3.5736 | 40 | 10000000000 | 145 | 121.9762 | 39.9811 | 8.3039 | 40 | 90.1544 | 89.8577 | 55.4131 | 10000000000 | 89.9681 | 4.3401 | 90 | 95.212 | 90.006 | 3.1106 | 90 | 96.0981 | 14.4495 | -18.8549 | 67.6488 | 76.49 | 0.85564
Log | 1855 | 15.4583 | 2014-08-22 09:31 | C13EOAT_test | 0.73991 | -0.37508 | 72.9465 | 282.7877 | 114.9176 | 1.4939 | -0.75989 | 4.1506 | 1.5 | 14.8633 | 24.8687 | 2.6987 | 1.3918 | 167.5131 | 99.1249 | 3.8547 | 102.9796 | 6.0779 | 103 | 101.9586 | 104 | 104 | 577.4096 | 20.3969 | 87.4581 | 80.055 | 217.3522 | 216.643 | 389.2696 | 83.7566 | 4.4377 | 84 | 1799.821 | 3.7242 | 1800 | 25.0573 | 1.8558 | 25 | 10000000000 | 35.4077 | 31.5742 | 179.9895 | 89.4728 | 89.974 | 7.8003 | 90 | 185.4827 | 204.8928 | 204.4238 | 194.4052 | 260.1126 | 263.1582 | 240.5372 | 10000000000 | 10000000000 | 40.085 | 3.5568 | 40 | 10000000000 | 145 | 121.9937 | 39.9809 | 8.3046 | 40 | 90.1425 | 89.847 | 55.433 | 10000000000 | 90.0293 | 4.3201 | 90 | 95.197 | 89.9947 | 3.1112 | 90 | 96.1006 | 14.4471 | -19.0699 | 67.8396 | 76.49 | 0.85564
Log | 1856 | 15.4667 | 2014-08-22 09:32 | C13EOAT_test | 0.73943 | -0.37414 | 75.2114 | 282.8217 | 115.6182 | 1.4956 | -0.76002 | 4.1514 | 1.5 | 14.9587 | 24.8637 | 2.7001 | 1.3918 | 167.6744 | 99.1388 | 3.8577 | 102.9965 | 6.0766 | 103 | 102.0016 | 103.9881 | 104 | 569.5702 | 20.4251 | 87.5298 | 80.1446 | 217.3999 | 216.643 | 389.2696 | 83.8372 | 4.4396 | 84 | 1799.868 | 3.7242 | 1800 | 25.0877 | 1.8541 | 25 | 10000000000 | 35.4186 | 31.5905 | 180.0052 | 89.4935 | 89.9692 | 7.8032 | 90 | 185.5182 | 204.136 | 204.7125 | 194.0774 | 260.2626 | 262.9651 | 240.7327 | 10000000000 | 10000000000 | 40.0838 | 3.5346 | 40 | 10000000000 | 145 | 122.0696 | 39.9853 | 8.3046 | 40 | 90.1466 | 89.8585 | 55.4291 | 10000000000 | 90.0024 | 4.3288 | 90 | 95.2124 | 90.0026 | 3.1112 | 90 | 96.1028 | 14.4464 | -18.9942 | 68.0214 | 76.47 | 0.85545
Log | 1857 | 15.475 | 2014-08-22 09:32 | C13EOAT_test | 0.73985 | -0.37508 | 75.0999 | 282.0228 | 112.5459 | 1.4868 | -0.75986 | 4.1512 | 1.5 | 15.0768 | 24.7197 | 2.6875 | 1.3918 | 167.6232 | 99.1399 | 3.8041 | 102.9439 | 6.0821 | 103 | 101.923 | 104.0115 | 104 | 561.5338 | 20.422 | 87.5313 | 80.0919 | 217.401 | 216.643 | 389.2696 | 83.8116 | 4.4436 | 84 | 1800.196 | 3.7237 | 1800 | 25.122 | 1.8518 | 25 | 10000000000 | 35.4328 | 31.5814 | 179.9891 | 89.5071 | 89.965 | 7.8055 | 90 | 185.6409 | 203.9726 | 204.7613 | 194.2234 | 260.4867 | 263.0093 | 240.3323 | 10000000000 | 10000000000 | 40.1058 | 3.5109 | 40 | 10000000000 | 145 | 122.1755 | 39.9794 | 8.3052 | 40 | 90.1671 | 89.822 | 55.4663 | 10000000000 | 89.9657 | 4.3401 | 90 | 95.1957 | 89.9945 | 3.1114 | 90 | 96.103 | 14.4494 | -19.048 | 68.2484 | 76.47 | 0.85534
Log | 1858 | 15.4833 | 2014-08-22 09:33 | C13EOAT_test | 0.7398 | -0.37508 | 79.1825 | 282.2898 | 110.7457 | 1.517 | -0.75983 | 4.1515 | 1.5 | 14.9677 | 24.7219 | 2.6475 | 1.3918 | 167.6687 | 99.14 | 3.8597 | 102.9997 | 6.0798 | 103 | 102.0474 | 103.9986 | 104 | 560.6532 | 20.4246 | 87.5273 | 80.1415 | 217.412 | 216.643 | 389.2696 | 83.8344 | 4.4481 | 84 | 1799.678 | 3.7244 | 1800 | 25.1112 | 1.8504 | 25 | 10000000000 | 35.4507 | 31.5621 | 180.0343 | 89.5008 | 89.9893 | 7.8025 | 90 | 185.4922 | 204.5816 | 205.0804 | 193.7592 | 260.4958 | 262.7429 | 239.7811 | 10000000000 | 10000000000 | 40.0901 | 3.4882 | 40 | 10000000000 | 145 | 122.2982 | 40.0038 | 8.3045 | 40 | 90.1783 | 89.8559 | 55.4243 | 10000000000 | 90.0127 | 4.3228 | 90 | 95.2278 | 90.0171 | 3.1105 | 90 | 96.1064 | 14.4456 | -18.9985 | 68.0367 | 76.47 | 0.85544
Log | 1859 | 15.4917 | 2014-08-22 09:33 | C13EOAT_test | 0.74023 | -0.37508 | 74.434 | 282.5686 | 116.7156 | 1.5143 | -0.75991 | 4.1519 | 1.5 | 14.7926 | 24.7281 | 2.6995 | 1.3918 | 167.5192 | 99.14 | 3.817 | 102.957 | 6.0844 | 103 | 101.8549 | 103.9962 | 104 | 565.8739 | 20.4251 | 87.4479 | 80.0713 | 217.3898 | 216.643 | 389.6133 | 83.7596 | 4.451 | 84 | 1799.913 | 3.7242 | 1800 | 25.0061 | 1.8517 | 25 | 10000000000 | 35.3735 | 31.4813 | 180.0729 | 89.5183 | 89.9779 | 7.8047 | 90 | 185.5369 | 204.1624 | 204.6168 | 194.26 | 259.9453 | 262.8943 | 239.548 | 10000000000 | 10000000000 | 40.0334 | 3.4785 | 40 | 10000000000 | 145 | 122.4431 | 39.97 | 8.3068 | 40 | 90.2 | 89.8729 | 55.4325 | 10000000000 | 90.0073 | 4.3235 | 90 | 95.2013 | 90.0365 | 3.1094 | 90 | 96.1046 | 14.4494 | -19.0687 | 67.7081 | 76.46 | 0.8556
Log | 1860 | 15.5 | 2014-08-22 09:34 | C13EOAT_test | 0.7396 | -0.37508 | 74.954 | 282.7171 | 110.1523 | 1.5072 | -0.76 | 4.1523 | 1.5 | 14.6699 | 24.7201 | 2.6566 | 1.3918 | 167.6301 | 99.14 | 3.8306 | 102.9706 | 6.086 | 103 | 101.8185 | 103.9947 | 104 | 574.6539 | 20.4251 | 87.5108 | 80.1194 | 217.378 | 216.643 | 389.2696 | 83.8151 | 4.4538 | 84 | 1799.898 | 3.7241 | 1800 | 24.9221 | 1.8541 | 25 | 10000000000 | 35.3183 | 31.5205 | 180.0862 | 89.5053 | 90.0103 | 7.7993 | 90 | 185.5992 | 205.0592 | 205.2756 | 194.7681 | 259.9544 | 262.6979 | 239.9165 | 10000000000 | 10000000000 | 39.9935 | 3.4749 | 40 | 10000000000 | 145 | 122.4844 | 40.0211 | 8.3046 | 40 | 90.2208 | 89.8653 | 55.4717 | 10000000000 | 90.0065 | 4.3191 | 90 | 95.2345 | 90.0431 | 3.1079 | 90 | 96.1035 | 14.4458 | -19.0206 | 67.464 | 76.46 | 0.85563
Log | 1861 | 15.5084 | 2014-08-22 09:34 | C13EOAT_test | 0.73989 | -0.37508 | 74.2861 | 282.8906 | 115.9134 | 1.4948 | -0.76006 | 4.1531 | 1.5 | 14.5639 | 24.8224 | 2.7009 | 1.3918 | 167.8818 | 99.14 | 3.8645 | 103.0045 | 6.0836 | 103 | 101.9682 | 103.9999 | 104 | 576.5842 | 20.4251 | 87.6344 | 80.2474 | 217.3691 | 216.643 | 389.6133 | 83.9409 | 4.4545 | 84 | 1799.567 | 3.7246 | 1800 | 24.845 | 1.8573 | 25 | 10000000000 | 35.2361 | 31.5288 | 180.0705 | 89.5245 | 89.9917 | 7.8011 | 90 | 185.4692 | 204.7946 | 204.365 | 194.2913 | 259.9611 | 262.8544 | 240.0246 | 10000000000 | 10000000000 | 39.9791 | 3.477 | 40 | 10000000000 | 145 | 122.4383 | 39.997 | 8.3057 | 40 | 90.1897 | 89.8808 | 55.4782 | 10000000000 | 90.0103 | 4.3127 | 90 | 95.2464 | 90.0352 | 3.107 | 90 | 96.1037 | 14.4501 | -18.8926 | 67.2683 | 76.44 | 0.85547
Log | 1862 | 15.5167 | 2014-08-22 09:35 | C13EOAT_test | 0.73931 | -0.37508 | 78.1094 | 282.2896 | 109.9626 | 1.496 | -0.76003 | 4.1529 | 1.5 | 14.5015 | 24.8849 | 2.7009 | 1.3918 | 167.6465 | 99.14 | 3.7902 | 102.9301 | 6.0907 | 103 | 102.1106 | 103.9954 | 104 | 572.2936 | 20.4251 | 87.5328 | 80.1137 | 217.4478 | 216.643 | 388.926 | 83.8233 | 4.4578 | 84 | 1800.019 | 3.7239 | 1800 | 24.861 | 1.8593 | 25 | 10000000000 | 35.2377 | 31.4468 | 180.0306 | 89.5231 | 89.9935 | 7.8004 | 90 | 185.4816 | 204.5917 | 204.4237 | 194.6778 | 259.481 | 262.0831 | 240.2318 | 10000000000 | 10000000000 | 39.8978 | 3.4927 | 40 | 10000000000 | 145 | 122.3716 | 39.9935 | 8.3057 | 40 | 90.1812 | 89.8494 | 55.4714 | 10000000000 | 90.0069 | 4.3113 | 90 | 95.2016 | 90.0153 | 3.1066 | 90 | 96.1031 | 14.4501 | -19.0263 | 67.1478 | 76.46 | 0.85561
Log | 1863 | 15.525 | 2014-08-22 09:35 | C13EOAT_test | 0.73759 | -0.37508 | 78.4309 | 282.4103 | 109.7629 | 1.4176 | -0.76008 | 4.1542 | 1.5 | 14.5142 | 24.8849 | 2.7009 | 1.3918 | 167.82 | 99.14 | 3.8238 | 102.9638 | 6.0911 | 103 | 101.9255 | 103.995 | 104 | 567.8723 | 20.4251 | 87.6281 | 80.1919 | 217.3795 | 216.643 | 389.2696 | 83.91 | 4.461 | 84 | 1800.096 | 3.7238 | 1800 | 24.8103 | 1.863 | 25 | 10000000000 | 35.2093 | 31.4856 | 180.0306 | 89.5449 | 89.99 | 7.8001 | 90 | 185.3629 | 204.8159 | 204.4342 | 193.8557 | 259.314 | 262.3018 | 240.0275 | 10000000000 | 10000000000 | 39.9381 | 3.5027 | 40 | 10000000000 | 145 | 122.4278 | 40.0008 | 8.3056 | 40 | 90.1803 | 89.8503 | 55.4238 | 10000000000 | 90.0265 | 4.3004 | 90 | 95.2388 | 90.0153 | 3.1059 | 90 | 96.1054 | 14.4483 | -18.9481 | 67.1689 | 76.46 | 0.85563
Log | 1864 | 15.5333 | 2014-08-22 09:36 | C13EOAT_test | 0.73991 | -0.37508 | 77.1705 | 282.7486 | 110.6869 | 1.4949 | -0.75992 | 4.1534 | 1.5 | 14.5614 | 24.8841 | 2.7009 | 1.3918 | 167.9223 | 99.14 | 3.8441 | 102.9841 | 6.0911 | 103 | 101.9905 | 104.0048 | 104 | 557.1393 | 20.4251 | 87.6388 | 80.2835 | 217.3484 | 216.643 | 389.2696 | 83.9611 | 4.4657 | 84 | 1800.477 | 3.7232 | 1800 | 24.8388 | 1.8649 | 25 | 10000000000 | 35.2595 | 31.5392 | 180.0676 | 89.5778 | 90.0327 | 7.7925 | 90 | 185.3311 | 205.2271 | 205.1717 | 194.137 | 259.9272 | 261.9459 | 239.817 | 10000000000 | 10000000000 | 39.8922 | 3.5213 | 40 | 10000000000 | 145 | 122.4722 | 39.9982 | 8.3057 | 40 | 90.2075 | 89.8601 | 55.4117 | 10000000000 | 90.0053 | 4.3055 | 90 | 95.2206 | 90.0338 | 3.1045 | 90 | 96.107 | 14.4473 | -18.8565 | 67.2578 | 76.45 | 0.85542
Log | 1865 | 15.5417 | 2014-08-22 09:36 | C13EOAT_test | 0.73957 | -0.37508 | 73.2307 | 283.0691 | 117.872 | 1.4937 | -0.76002 | 4.1537 | 1.5 | 14.602 | 24.8178 | 2.7008 | 1.3918 | 167.7025 | 99.14 | 3.8225 | 102.9625 | 6.0948 | 103 | 101.951 | 104.0291 | 104 | 562.2814 | 20.4251 | 87.5411 | 80.1614 | 217.4043 | 216.643 | 389.2696 | 83.8513 | 4.47 | 84 | 1799.597 | 3.7247 | 1800 | 24.9134 | 1.865 | 25 | 10000000000 | 35.2622 | 31.5597 | 180.0537 | 89.5472 | 90.0184 | 7.7931 | 90 | 185.4247 | 205.0563 | 204.9648 | 194.1313 | 260.1804 | 262.4331 | 240.9878 | 10000000000 | 10000000000 | 39.9059 | 3.5421 | 40 | 10000000000 | 145 | 122.5944 | 39.9958 | 8.3058 | 40 | 90.1973 | 89.8564 | 55.3812 | 10000000000 | 90.0314 | 4.2927 | 90 | 95.257 | 90.0269 | 3.1038 | 90 | 96.1002 | 14.4464 | -18.9786 | 67.3345 | 76.43 | 0.85536
Log | 1866 | 15.55 | 2014-08-22 09:37 | C13EOAT_test | 0.7399 | -0.37508 | 75.128 | 282.7553 | 122.298 | 1.5182 | -0.76005 | 4.1541 | 1.5 | 14.6587 | 24.7467 | 2.6963 | 1.3918 | 167.4803 | 99.14 | 3.8374 | 102.9774 | 6.0944 | 103 | 101.9723 | 103.996 | 104 | 564.1235 | 20.4251 | 87.4261 | 80.0542 | 217.3823 | 216.643 | 389.2696 | 83.7401 | 4.4732 | 84 | 1799.964 | 3.7241 | 1800 | 24.9304 | 1.8657 | 25 | 10000000000 | 35.3199 | 31.6133 | 180.1144 | 89.5411 | 90.0264 | 7.7903 | 90 | 185.4677 | 204.0089 | 204.924 | 194.1401 | 259.8841 | 262.7199 | 241.1154 | 10000000000 | 10000000000 | 39.9366 | 3.56 | 40 | 10000000000 | 145 | 122.6115 | 40.0077 | 8.3051 | 40 | 90.233 | 89.8815 | 55.3949 | 10000000000 | 90.0248 | 4.2918 | 90 | 95.232 | 90.0572 | 3.1017 | 90 | 96.1037 | 14.4461 | -19.0858 | 67.4432 | 76.42 | 0.85539
Log | 1867 | 15.5583 | 2014-08-22 09:37 | C13EOAT_test | 0.73899 | -0.37508 | 74.3641 | 282.7528 | 103.7955 | 1.4862 | -0.76004 | 4.154 | 1.5 | 14.7175 | 24.7243 | 2.7009 | 1.3918 | 167.5773 | 99.14 | 3.7979 | 102.9379 | 6.0985 | 103 | 101.9857 | 103.9973 | 104 | 573.3799 | 20.4251 | 87.4929 | 80.0845 | 217.4107 | 216.643 | 389.2696 | 83.7887 | 4.4768 | 84 | 1799.82 | 3.7243 | 1800 | 24.964 | 1.8657 | 25 | 10000000000 | 35.346 | 31.561 | 180.0969 | 89.5624 | 90.0281 | 7.7881 | 90 | 185.4914 | 203.875 | 204.7203 | 194.32 | 259.3288 | 262.6362 | 240.8295 | 10000000000 | 10000000000 | 39.9304 | 3.5791 | 40 | 10000000000 | 145 | 122.6897 | 40.0158 | 8.3045 | 40 | 90.2113 | 89.8856 | 55.3959 | 10000000000 | 90.027 | 4.288 | 90 | 95.2548 | 90.0485 | 3.1006 | 90 | 96.1085 | 14.4474 | -19.0555 | 67.5591 | 76.42 | 0.85536
Log | 1868 | 15.5667 | 2014-08-22 09:38 | C13EOAT_test | 0.73933 | -0.37508 | 75.9128 | 282.6382 | 113.5809 | 1.5074 | -0.76 | 4.1547 | 1.5 | 14.8159 | 24.8833 | 2.7009 | 1.3918 | 167.7651 | 99.14 | 3.8036 | 102.9436 | 6.1015 | 103 | 101.9252 | 104.0049 | 104 | 579.9585 | 20.4251 | 87.5786 | 80.1865 | 217.3365 | 216.643 | 389.2696 | 83.8826 | 4.4779 | 84 | 1799.962 | 3.724 | 1800 | 25.0244 | 1.8645 | 25 | 10000000000 | 35.3726 | 31.5538 | 180.0909 | 89.5683 | 90.0346 | 7.7847 | 90 | 185.59 | 203.829 | 204.7438 | 194.6372 | 259.5386 | 262.4453 | 242.1737 | 10000000000 | 10000000000 | 39.9505 | 3.5861 | 40 | 10000000000 | 145 | 122.5816 | 40.0013 | 8.305 | 40 | 90.2051 | 89.8858 | 55.4115 | 10000000000 | 90.0251 | 4.2855 | 90 | 95.231 | 90.0455 | 3.0995 | 90 | 96.1001 | 14.4465 | -18.9535 | 67.7471 | 76.43 | 0.85535
Log | 1869 | 15.575 | 2014-08-22 09:38 | C13EOAT_test | 0.7393 | -0.37508 | 78.4756 | 282.3734 | 117.3841 | 1.4971 | -0.75999 | 4.154 | 1.5 | 14.9154 | 24.8083 | 2.6625 | 1.3918 | 167.4904 | 99.14 | 3.8035 | 102.9435 | 6.1037 | 103 | 101.89 | 103.9872 | 104 | 575.8895 | 20.3796 | 87.4291 | 80.0613 | 217.3904 | 216.643 | 388.926 | 83.7452 | 4.4821 | 84 | 1800.087 | 3.7238 | 1800 | 25.0376 | 1.8638 | 25 | 10000000000 | 35.3793 | 31.5292 | 180.0664 | 89.559 | 90.0323 | 7.7833 | 90 | 185.478 | 204.7806 | 205.4972 | 194.4052 | 260.0483 | 262.7157 | 241.4781 | 10000000000 | 10000000000 | 39.9846 | 3.5905 | 40 | 10000000000 | 145 | 122.4763 | 40.0245 | 8.3036 | 40 | 90.1916 | 89.8749 | 55.3189 | 10000000000 | 90.0181 | 4.2859 | 90 | 95.2518 | 90.0332 | 3.0989 | 90 | 96.1025 | 14.4456 | -19.0787 | 67.9372 | 76.42 | 0.85557
Log | 1870 | 15.5834 | 2014-08-22 09:39 | C13EOAT_test | 0.73662 | -0.37508 | 74.339 | 282.9606 | 111.8511 | 1.4808 | -0.75998 | 4.1542 | 1.5 | 14.9649 | 24.778 | 2.7009 | 1.3918 | 168.3005 | 99.1394 | 3.8238 | 102.9632 | 6.1048 | 103 | 102.0356 | 103.9987 | 104 | 562.1249 | 20.3288 | 87.8562 | 80.4442 | 217.3857 | 216.643 | 389.2696 | 84.1502 | 4.4814 | 84 | 1800.247 | 3.7235 | 1800 | 25.0501 | 1.8628 | 25 | 10000000000 | 35.441 | 31.5602 | 180.0189 | 89.5884 | 90.0376 | 7.7807 | 90 | 185.5594 | 204.6528 | 204.9339 | 194.2999 | 259.6111 | 262.4699 | 241.1014 | 10000000000 | 10000000000 | 40.0307 | 3.591 | 40 | 10000000000 | 145 | 122.3786 | 40.0222 | 8.3035 | 40 | 90.1674 | 89.8515 | 55.3227 | 10000000000 | 90.0208 | 4.2854 | 90 | 95.245 | 90.0095 | 3.0989 | 90 | 96.1022 | 14.4456 | -18.6951 | 68.0315 | 76.43 | 0.85563
Log | 1871 | 15.5917 | 2014-08-22 09:39 | C13EOAT_test | 0.74036 | -0.37508 | 77.521 | 282.9839 | 113.2224 | 1.4956 | -0.7601 | 4.1532 | 1.5 | 14.9039 | 24.8297 | 2.6993 | 1.3918 | 167.8328 | 99.1365 | 3.8307 | 102.9673 | 6.1069 | 103 | 101.9049 | 103.9935 | 104 | 562.9308 | 20.4251 | 87.6319 | 80.2009 | 217.3582 | 216.643 | 389.2696 | 83.9164 | 4.4822 | 84 | 1800.967 | 3.7225 | 1800 | 25.0566 | 1.8618 | 25 | 10000000000 | 35.3977 | 31.4853 | 180.0583 | 89.5482 | 90.0163 | 7.7825 | 90 | 185.5995 | 205.7784 | 205.7773 | 194.8466 | 259.795 | 262.321 | 241.7358 | 10000000000 | 10000000000 | 40.0131 | 3.5891 | 40 | 10000000000 | 145 | 122.3213 | 40.01 | 8.3037 | 40 | 90.1907 | 89.8676 | 55.2935 | 10000000000 | 90.0019 | 4.291 | 90 | 95.2388 | 90.0292 | 3.0975 | 90 | 96.0885 | 14.4483 | -18.9356 | 67.9205 | 76.41 | 0.85563
Log | 1872 | 15.6 | 2014-08-22 09:40 | C13EOAT_test | 0.74013 | -0.37508 | 75.2173 | 283.0713 | 115.5109 | 1.4892 | -0.75998 | 4.1532 | 1.5 | 14.8179 | 24.777 | 2.7009 | 1.3918 | 167.7881 | 99.1123 | 3.8103 | 102.9225 | 6.1126 | 103 | 101.7626 | 103.9767 | 104 | 559.3926 | 20.4251 | 87.606 | 80.1821 | 217.417 | 216.643 | 389.2696 | 83.8941 | 4.4838 | 84 | 1800.255 | 3.7236 | 1800 | 24.9907 | 1.8629 | 25 | 10000000000 | 35.3222 | 31.5207 | 180.0536 | 89.521 | 90.014 | 7.7815 | 90 | 185.7031 | 205.4898 | 205.747 | 194.6178 | 259.5403 | 262.0044 | 240.7914 | 10000000000 | 10000000000 | 40.035 | 3.5822 | 40 | 10000000000 | 145 | 122.1808 | 40.0119 | 8.303 | 40 | 90.1932 | 89.8604 | 55.2072 | 10000000000 | 89.9954 | 4.2952 | 90 | 95.2444 | 90.0268 | 3.0971 | 90 | 96.087 | 14.4461 | -18.9302 | 67.7502 | 76.41 | 0.85559
Log | 1873 | 15.6083 | 2014-08-22 09:40 | C13EOAT_test | 0.74071 | -0.37508 | 72.3812 | 282.9495 | 119.8369 | 1.5389 | -0.76004 | 4.1529 | 1.5 | 14.6661 | 24.7428 | 2.6512 | 1.3918 | 168.3036 | 99.11 | 3.878 | 102.9881 | 6.1101 | 103 | 101.7666 | 103.9664 | 104 | 560.6354 | 20.4251 | 87.8372 | 80.4664 | 217.3934 | 216.643 | 389.2696 | 84.1518 | 4.482 | 84 | 1800.212 | 3.7237 | 1800 | 24.9335 | 1.8649 | 25 | 10000000000 | 35.4338 | 31.5426 | 180.0336 | 89.5408 | 90.0404 | 7.7765 | 90 | 185.5464 | 205.223 | 205.6078 | 194.9403 | 259.6363 | 262.2555 | 241.028 | 10000000000 | 10000000000 | 40.0566 | 3.5744 | 40 | 10000000000 | 145 | 122.1451 | 40.0329 | 8.3016 | 40 | 90.1867 | 89.8469 | 55.1666 | 10000000000 | 90.0199 | 4.2908 | 90 | 95.2481 | 90.0168 | 3.097 | 90 | 96.0797 | 14.4456 | -18.6436 | 67.4565 | 76.4 | 0.8554
Log | 1874 | 15.6167 | 2014-08-22 09:41 | C13EOAT_test | 0.73991 | -0.37508 | 76.1704 | 282.8464 | 112.3712 | 1.4972 | -0.76005 | 4.1528 | 1.5 | 14.5565 | 24.7582 | 2.6781 | 1.3918 | 168.156 | 99.1302 | 3.8509 | 102.9811 | 6.1119 | 103 | 101.7598 | 103.976 | 104 | 565.4918 | 20.4251 | 87.7665 | 80.3895 | 217.3473 | 216.643 | 389.2696 | 84.078 | 4.4814 | 84 | 1799.241 | 3.7251 | 1800 | 24.8496 | 1.8683 | 25 | 10000000000 | 35.256 | 31.4961 | 180.0121 | 89.5054 | 90.0157 | 7.7788 | 90 | 185.6801 | 204.5957 | 205.175 | 194.6117 | 259.617 | 262.904 | 240.7774 | 10000000000 | 10000000000 | 40.0418 | 3.5666 | 40 | 10000000000 | 145 | 122.0536 | 40.0105 | 8.3024 | 40 | 90.1761 | 89.836 | 55.1104 | 10000000000 | 90.0084 | 4.2973 | 90 | 95.2627 | 90.006 | 3.0969 | 90 | 96.0862 | 14.4479 | -18.7406 | 67.2496 | 76.4 | 0.85559
Log | 1875 | 15.625 | 2014-08-22 09:41 | C13EOAT_test | 0.73984 | -0.37508 | 76.0053 | 282.5526 | 120.7413 | 1.5304 | -0.76004 | 4.1532 | 1.5 | 14.5184 | 24.8791 | 2.7009 | 1.3918 | 168.1067 | 99.11 | 3.8276 | 102.9376 | 6.1175 | 103 | 102.0067 | 103.9704 | 104 | 578.9184 | 20.4251 | 87.7381 | 80.3686 | 217.3522 | 216.643 | 389.2696 | 84.0534 | 4.4791 | 84 | 1800.572 | 3.7232 | 1800 | 24.8301 | 1.871 | 25 | 10000000000 | 35.3009 | 31.4785 | 180.0045 | 89.5291 | 90.0064 | 7.7792 | 90 | 185.7271 | 204.8662 | 205.4205 | 194.8351 | 259.6439 | 263.1733 | 240.4928 | 10000000000 | 10000000000 | 40.0379 | 3.5583 | 40 | 10000000000 | 145 | 121.8771 | 39.9955 | 8.3031 | 40 | 90.1708 | 89.8337 | 55.0659 | 10000000000 | 89.9888 | 4.3048 | 90 | 95.2444 | 90.0022 | 3.0967 | 90 | 96.0734 | 14.4459 | -18.7414 | 67.1721 | 76.39 | 0.85563
Log | 1876 | 15.6334 | 2014-08-22 09:42 | C13EOAT_test | 0.73997 | -0.37508 | 76.9624 | 282.7457 | 107.4301 | 1.5011 | -0.75997 | 4.1523 | 1.5 | 14.4614 | 24.8849 | 2.7009 | 1.3918 | 168.2881 | 99.1175 | 3.8487 | 102.9662 | 6.117 | 103 | 101.9862 | 103.969 | 104 | 574.8164 | 20.4251 | 87.8314 | 80.4567 | 217.4104 | 216.643 | 388.926 | 84.144 | 4.4771 | 84 | 1799.941 | 3.7242 | 1800 | 24.855 | 1.8729 | 25 | 10000000000 | 35.2853 | 31.427 | 180.0327 | 89.5236 | 90.0049 | 7.7789 | 90 | 185.6059 | 205.1306 | 205.0795 | 194.5996 | 260.2971 | 262.7041 | 241.5177 | 10000000000 | 10000000000 | 40.0226 | 3.5498 | 40 | 10000000000 | 145 | 121.7334 | 39.9984 | 8.3026 | 40 | 90.167 | 89.8657 | 55.1308 | 10000000000 | 90.0346 | 4.2893 | 90 | 95.2302 | 90.0164 | 3.096 | 90 | 96.076 | 14.4474 | -18.6608 | 67.0652 | 76.39 | 0.85563
Log | 1877 | 15.6417 | 2014-08-22 09:42 | C13EOAT_test | 0.7363 | -0.37508 | 78.765 | 282.4271 | 112.1973 | 1.3683 | -0.75991 | 4.1529 | 1.5 | 14.5137 | 24.8167 | 2.7009 | 1.3918 | 168.5428 | 99.1147 | 3.7967 | 102.9114 | 6.1243 | 103 | 101.8245 | 103.9772 | 104 | 569.6154 | 20.4251 | 87.9408 | 80.6019 | 217.3706 | 216.643 | 388.926 | 84.2714 | 4.474 | 84 | 1799.497 | 3.7247 | 1800 | 24.8449 | 1.8756 | 25 | 10000000000 | 35.2459 | 31.4222 | 179.9335 | 89.5063 | 89.9898 | 7.7811 | 90 | 185.6711 | 205.59 | 205.5233 | 194.4184 | 259.6262 | 262.237 | 240.29 | 10000000000 | 10000000000 | 40.041 | 3.5411 | 40 | 10000000000 | 145 | 121.615 | 39.9938 | 8.3027 | 40 | 90.1389 | 89.7946 | 55.1523 | 10000000000 | 89.9986 | 4.3035 | 90 | 95.23 | 89.9667 | 3.0976 | 90 | 96.085 | 14.4457 | -18.5128 | 67.1627 | 76.38 | 0.85564
Log | 1878 | 15.65 | 2014-08-22 09:43 | C13EOAT_test | 0.74059 | -0.37508 | 77.2252 | 282.7972 | 114.7828 | 1.5069 | -0.75999 | 4.1521 | 1.5 | 14.5592 | 24.9041 | 2.7009 | 1.3918 | 168.227 | 99.1127 | 3.8803 | 102.9929 | 6.1214 | 103 | 101.7586 | 103.9966 | 104 | 559.9047 | 20.4251 | 87.8146 | 80.4124 | 217.3995 | 216.643 | 389.2696 | 84.1135 | 4.4713 | 84 | 1799.818 | 3.7242 | 1800 | 24.8698 | 1.8771 | 25 | 10000000000 | 35.3034 | 31.5352 | 179.9785 | 89.5304 | 90.0115 | 7.7773 | 90 | 185.7106 | 205.2391 | 204.7941 | 195.1279 | 259.5605 | 262.4663 | 240.2824 | 10000000000 | 10000000000 | 40.048 | 3.5327 | 40 | 10000000000 | 145 | 121.6095 | 39.9967 | 8.3025 | 40 | 90.1614 | 89.8171 | 55.2285 | 10000000000 | 90.0005 | 4.3026 | 90 | 95.2228 | 89.9893 | 3.0973 | 90 | 96.0786 | 14.4456 | -18.7002 | 67.2504 | 76.38 | 0.85564
Log | 1879 | 15.6583 | 2014-08-22 09:43 | C13EOAT_test | 0.73977 | -0.37508 | 74.9737 | 282.5931 | 102.6803 | 1.445 | -0.76006 | 4.1522 | 1.5 | 14.6174 | 24.8833 | 2.7004 | 1.3918 | 168.1861 | 99.1198 | 3.8509 | 102.9707 | 6.1228 | 103 | 101.8449 | 103.9835 | 104 | 562.978 | 20.4251 | 87.7981 | 80.388 | 217.4252 | 216.643 | 389.2696 | 84.0931 | 4.4696 | 84 | 1799.977 | 3.7241 | 1800 | 24.9159 | 1.8774 | 25 | 10000000000 | 35.2832 | 31.4867 | 179.9601 | 89.5246 | 89.9973 | 7.7792 | 90 | 185.6892 | 205.5594 | 205.4921 | 194.9431 | 259.7681 | 262.7484 | 240.0758 | 10000000000 | 10000000000 | 40.0809 | 3.5173 | 40 | 10000000000 | 145 | 121.6426 | 39.9981 | 8.3023 | 40 | 90.159 | 89.8012 | 55.2072 | 10000000000 | 89.9949 | 4.3079 | 90 | 95.234 | 89.9801 | 3.0978 | 90 | 96.0837 | 14.446 | -18.7318 | 67.3633 | 76.37 | 0.85564
Log | 1880 | 15.6667 | 2014-08-22 09:44 | C13EOAT_test | 0.74051 | -0.37508 | 77.424 | 282.7467 | 117.2709 | 1.5397 | -0.75996 | 4.1518 | 1.5 | 14.7472 | 24.7633 | 2.6682 | 1.3918 | 168.322 | 99.126 | 3.7967 | 102.9227 | 6.1294 | 103 | 101.9044 | 103.9842 | 104 | 566.3947 | 20.4251 | 87.844 | 80.478 | 217.3799 | 216.643 | 388.926 | 84.161 | 4.4658 | 84 | 1800.212 | 3.7237 | 1800 | 24.9738 | 1.8769 | 25 | 10000000000 | 35.3323 | 31.4457 | 179.9683 | 89.5125 | 89.9997 | 7.7784 | 90 | 185.6997 | 204.8376 | 205.512 | 194.8754 | 260.0217 | 262.3672 | 240.3484 | 10000000000 | 10000000000 | 40.0513 | 3.5036 | 40 | 10000000000 | 145 | 121.6233 | 40.0061 | 8.3017 | 40 | 90.1659 | 89.8024 | 55.2126 | 10000000000 | 89.9728 | 4.3185 | 90 | 95.2488 | 89.9841 | 3.0978 | 90 | 96.071 | 14.45 | -18.6479 | 67.6216 | 76.36 | 0.85564
Log | 1881 | 15.675 | 2014-08-22 09:44 | C13EOAT_test | 0.74023 | -0.37508 | 76.0276 | 282.7498 | 116.8681 | 1.5196 | -0.76001 | 4.1508 | 1.5 | 14.8509 | 24.8291 | 2.7006 | 1.3918 | 168.2465 | 99.11 | 3.8505 | 102.9605 | 6.1296 | 103 | 101.8448 | 103.9607 | 104 | 575.8996 | 20.4251 | 87.8124 | 80.4341 | 217.357 | 216.643 | 389.2696 | 84.1232 | 4.464 | 84 | 1799.849 | 3.7243 | 1800 | 25.0678 | 1.8746 | 25 | 10000000000 | 35.3474 | 31.3697 | 180.0116 | 89.5019 | 90.0144 | 7.7757 | 90 | 185.776 | 204.1357 | 205.2614 | 194.6866 | 260.2396 | 262.8413 | 240.7836 | 10000000000 | 10000000000 | 40.0604 | 3.4901 | 40 | 10000000000 | 145 | 121.5854 | 40.0278 | 8.3002 | 40 | 90.157 | 89.8546 | 55.1964 | 10000000000 | 89.9889 | 4.3165 | 90 | 95.2389 | 90.0058 | 3.0972 | 90 | 96.068 | 14.4491 | -18.6759 | 67.8199 | 76.35 | 0.85564
Log | 1882 | 15.6834 | 2014-08-22 09:45 | C13EOAT_test | 0.73748 | -0.37508 | 75.6927 | 282.7502 | 112.1912 | 1.4625 | -0.75998 | 4.1513 | 1.5 | 14.9133 | 24.8824 | 2.7009 | 1.3918 | 168.6897 | 99.111 | 3.8102 | 102.9212 | 6.135 | 103 | 101.8169 | 103.969 | 104 | 582.4694 | 20.4251 | 88.0374 | 80.6523 | 217.4066 | 216.643 | 389.2696 | 84.3449 | 4.4585 | 84 | 1799.29 | 3.7251 | 1800 | 25.0589 | 1.8739 | 25 | 10000000000 | 35.4233 | 31.3432 | 179.9129 | 89.5042 | 89.9684 | 7.7834 | 90 | 185.6345 | 203.3543 | 204.5585 | 194.7878 | 259.6031 | 262.3993 | 240.2606 | 10000000000 | 10000000000 | 39.9957 | 3.4861 | 40 | 10000000000 | 145 | 121.4048 | 39.9928 | 8.3018 | 40 | 90.1271 | 89.7858 | 55.1205 | 10000000000 | 89.9774 | 4.3225 | 90 | 95.2164 | 89.9565 | 3.0991 | 90 | 96.0717 | 14.4497 | -18.4586 | 67.9414 | 76.37 | 0.85564
Log | 1883 | 15.6917 | 2014-08-22 09:45 | C13EOAT_test | 0.74054 | -0.37508 | 75.9848 | 282.7502 | 118.5881 | 1.5113 | -0.75994 | 4.1502 | 1.5 | 14.909 | 24.8697 | 2.7009 | 1.3918 | 168.1693 | 99.11 | 3.85 | 102.96 | 6.1353 | 103 | 101.8689 | 103.9476 | 104 | 576.0554 | 20.4251 | 87.7946 | 80.3747 | 217.3704 | 216.643 | 389.2696 | 84.0846 | 4.4564 | 84 | 1800.078 | 3.724 | 1800 | 25.0725 | 1.8726 | 25 | 10000000000 | 35.4027 | 31.3393 | 179.9571 | 89.5087 | 90.0062 | 7.7783 | 90 | 185.6039 | 203.9257 | 204.9336 | 194.9957 | 259.6989 | 262.2273 | 240.9107 | 10000000000 | 10000000000 | 39.986 | 3.4874 | 40 | 10000000000 | 145 | 121.3892 | 40.0081 | 8.301 | 40 | 90.1387 | 89.8184 | 55.0866 | 10000000000 | 90.014 | 4.3106 | 90 | 95.219 | 89.9785 | 3.0992 | 90 | 96.0762 | 14.4488 | -18.7353 | 67.9314 | 76.36 | 0.85564
Log | 1884 | 15.7 | 2014-08-22 09:46 | C13EOAT_test | 0.73999 | -0.37508 | 74.7999 | 282.3956 | 119.5205 | 1.4933 | -0.76 | 4.1504 | 1.5 | 14.8128 | 24.8716 | 2.7009 | 1.3918 | 168.3352 | 99.11 | 3.8441 | 102.9541 | 6.1378 | 103 | 101.6724 | 103.9703 | 104 | 560.4976 | 20.3159 | 87.8766 | 80.4586 | 217.3859 | 216.643 | 388.926 | 84.1676 | 4.454 | 84 | 1799.526 | 3.7247 | 1800 | 24.9923 | 1.8737 | 25 | 10000000000 | 35.3828 | 31.5025 | 179.9283 | 89.4895 | 89.9687 | 7.7854 | 90 | 185.5013 | 204.5592 | 205.3523 | 194.39 | 259.8881 | 261.7392 | 240.4498 | 10000000000 | 10000000000 | 39.9339 | 3.496 | 40 | 10000000000 | 145 | 121.3458 | 39.9892 | 8.3016 | 40 | 90.1362 | 89.7922 | 55.0334 | 10000000000 | 89.9881 | 4.3203 | 90 | 95.2091 | 89.9642 | 3.1003 | 90 | 96.0773 | 14.446 | -18.6514 | 67.7401 | 76.35 | 0.85564
Log | 1885 | 15.7083 | 2014-08-22 09:46 | C13EOAT_test | 0.74054 | -0.37508 | 74.8251 | 282.5399 | 117.2013 | 1.521 | -0.76004 | 4.1506 | 1.5 | 14.7576 | 24.8683 | 2.7007 | 1.3918 | 168.122 | 99.11 | 3.8103 | 102.9203 | 6.1428 | 103 | 101.7467 | 103.9727 | 104 | 559.1559 | 20.4251 | 87.7563 | 80.3657 | 217.4044 | 216.643 | 389.2696 | 84.061 | 4.451 | 84 | 1799.69 | 3.7245 | 1800 | 24.9669 | 1.8745 | 25 | 10000000000 | 35.3241 | 31.525 | 179.9408 | 89.5286 | 89.9626 | 7.7876 | 90 | 185.5049 | 204.755 | 205.3414 | 194.3881 | 260.0565 | 261.8412 | 241.2715 | 10000000000 | 10000000000 | 39.9658 | 3.5048 | 40 | 10000000000 | 145 | 121.3244 | 40.0272 | 8.299 | 40 | 90.1447 | 89.796 | 55.0171 | 10000000000 | 89.9911 | 4.3219 | 90 | 95.2198 | 89.9704 | 3.101 | 90 | 96.0744 | 14.4499 | -18.7443 | 67.6417 | 76.33 | 0.85564
Log | 1886 | 15.7167 | 2014-08-22 09:47 | C13EOAT_test | 0.74027 | -0.37508 | 78.4218 | 282.7356 | 111.7977 | 1.5098 | -0.76 | 4.1505 | 1.5 | 14.671 | 24.8842 | 2.7009 | 1.3918 | 168.3794 | 99.11 | 3.8509 | 102.9609 | 6.1427 | 103 | 101.7518 | 103.9819 | 104 | 559.8956 | 20.4251 | 87.9078 | 80.4715 | 217.3974 | 216.643 | 389.2696 | 84.1897 | 4.4476 | 84 | 1800.093 | 3.7239 | 1800 | 24.9106 | 1.8766 | 25 | 10000000000 | 35.2986 | 31.4273 | 179.9867 | 89.481 | 90.0015 | 7.7827 | 90 | 185.5796 | 203.8934 | 204.5544 | 194.4798 | 259.7316 | 262.5176 | 241.638 | 10000000000 | 10000000000 | 39.9237 | 3.5224 | 40 | 10000000000 | 145 | 121.3657 | 40.0287 | 8.2982 | 40 | 90.1738 | 89.8128 | 55.0611 | 10000000000 | 90.0084 | 4.3157 | 90 | 95.2475 | 89.9933 | 3.1009 | 90 | 96.0709 | 14.4456 | -18.6385 | 67.4659 | 76.34 | 0.85564
Log | 1887 | 15.725 | 2014-08-22 09:47 | C13EOAT_test | 0.74054 | -0.37508 | 78.0218 | 282.7505 | 120.2898 | 1.515 | -0.75995 | 4.1507 | 1.5 | 14.7024 | 24.8847 | 2.7009 | 1.3918 | 168.8478 | 99.11 | 3.8441 | 102.9541 | 6.1451 | 103 | 101.8114 | 103.9632 | 104 | 564.3503 | 20.4251 | 88.1221 | 80.7257 | 217.403 | 216.643 | 389.2696 | 84.4239 | 4.4414 | 84 | 1799.648 | 3.7246 | 1800 | 24.9181 | 1.8777 | 25 | 10000000000 | 35.325 | 31.4238 | 179.9783 | 89.5245 | 89.9948 | 7.785 | 90 | 185.6432 | 205.1769 | 205.3818 | 194.516 | 259.7354 | 262.5999 | 241.5745 | 10000000000 | 10000000000 | 39.9217 | 3.539 | 40 | 10000000000 | 145 | 121.4896 | 40.0242 | 8.2978 | 40 | 90.1634 | 89.8149 | 55.0039 | 10000000000 | 89.9954 | 4.3226 | 90 | 95.2276 | 89.9891 | 3.1015 | 90 | 96.0687 | 14.4479 | -18.3843 | 67.5311 | 76.34 | 0.85564
Log | 1888 | 15.7333 | 2014-08-22 09:48 | C13EOAT_test | 0.74013 | -0.37508 | 77.5965 | 282.3555 | 109.4083 | 1.4897 | -0.76002 | 4.1507 | 1.5 | 14.7156 | 24.8304 | 2.7009 | 1.3918 | 168.4972 | 99.11 | 3.8374 | 102.9474 | 6.1481 | 103 | 101.9382 | 103.9482 | 104 | 572.2457 | 20.4251 | 87.9316 | 80.5656 | 217.3361 | 216.643 | 389.2696 | 84.2486 | 4.4379 | 84 | 1799.993 | 3.724 | 1800 | 24.9402 | 1.8782 | 25 | 10000000000 | 35.3201 | 31.3355 | 180.0011 | 89.497 | 89.9891 | 7.7871 | 90 | 185.6065 | 205.0901 | 204.5698 | 194.7165 | 260.1986 | 262.5475 | 242.2174 | 10000000000 | 10000000000 | 39.9036 | 3.5572 | 40 | 10000000000 | 145 | 121.3302 | 40.0143 | 8.298 | 40 | 90.1569 | 89.8442 | 54.9849 | 10000000000 | 89.9877 | 4.3263 | 90 | 95.2088 | 90.0006 | 3.1014 | 90 | 96.0715 | 14.4507 | -18.5445 | 67.5622 | 76.34 | 0.85564
Log | 1889 | 15.7417 | 2014-08-22 09:48 | C13EOAT_test | 0.74047 | -0.37508 | 77.2159 | 283.164 | 117.5556 | 1.5296 | -0.75998 | 4.1509 | 1.5 | 14.6618 | 24.8119 | 2.7009 | 1.3918 | 168.4555 | 99.11 | 3.8106 | 102.9207 | 6.1527 | 103 | 101.7394 | 103.9693 | 104 | 581.3912 | 20.4248 | 87.9171 | 80.5383 | 217.3955 | 216.643 | 389.2696 | 84.2278 | 4.4328 | 84 | 1799.926 | 3.7241 | 1800 | 24.9813 | 1.8779 | 25 | 10000000000 | 35.3398 | 31.342 | 179.9681 | 89.5086 | 90.0017 | 7.7869 | 90 | 185.5952 | 205.3158 | 205.2688 | 194.5862 | 260.284 | 262.2839 | 241.5733 | 10000000000 | 10000000000 | 39.9248 | 3.5782 | 40 | 10000000000 | 145 | 121.2802 | 40.0088 | 8.2978 | 40 | 90.1423 | 89.8258 | 54.9866 | 10000000000 | 90.0086 | 4.3194 | 90 | 95.2336 | 89.9841 | 3.1023 | 90 | 96.079 | 14.4456 | -18.5717 | 67.4481 | 76.33 | 0.85564
Log | 1890 | 15.75 | 2014-08-22 09:49 | C13EOAT_test | 0.74054 | -0.37508 | 76.6705 | 283.0559 | 105.9161 | 1.5039 | -0.75999 | 4.15 | 1.5 | 14.6525 | 24.8271 | 2.6993 | 1.3918 | 168.3415 | 99.11 | 3.8238 | 102.9338 | 6.1556 | 103 | 101.751 | 103.9689 | 104 | 578.4241 | 20.4251 | 87.8676 | 80.4739 | 217.3484 | 216.643 | 389.2696 | 84.1708 | 4.4297 | 84 | 1800.243 | 3.7237 | 1800 | 24.909 | 1.8802 | 25 | 10000000000 | 35.2906 | 31.3601 | 179.9335 | 89.4832 | 89.9919 | 7.7901 | 90 | 185.6988 | 205.3541 | 204.2566 | 194.2624 | 260.1406 | 262.9684 | 241.6225 | 10000000000 | 10000000000 | 39.9308 | 3.5944 | 40 | 10000000000 | 145 | 121.2041 | 40.0411 | 8.2954 | 40 | 90.1325 | 89.801 | 55.0294 | 10000000000 | 89.9975 | 4.3238 | 90 | 95.2466 | 89.9668 | 3.1034 | 90 | 96.0782 | 14.446 | -18.6361 | 67.431 | 76.32 | 0.85564
Log | 1891 | 15.7583 | 2014-08-22 09:49 | C13EOAT_test | 0.73751 | -0.37508 | 73.8627 | 282.3763 | 110.9475 | 1.3507 | -0.75992 | 4.1506 | 1.5 | 14.6566 | 24.8728 | 2.6831 | 1.3918 | 168.5937 | 99.11 | 3.858 | 102.968 | 6.1556 | 103 | 101.7806 | 103.9815 | 104 | 565.068 | 20.4251 | 87.9494 | 80.6443 | 217.3634 | 216.643 | 389.2696 | 84.2968 | 4.4259 | 84 | 1800.041 | 3.7242 | 1800 | 24.9215 | 1.8812 | 25 | 10000000000 | 35.3277 | 31.3858 | 179.9261 | 89.5248 | 89.988 | 7.7924 | 90 | 185.5978 | 203.3089 | 203.4198 | 194.3475 | 261.082 | 263.5366 | 242.2687 | 10000000000 | 10000000000 | 39.957 | 3.6013 | 40 | 10000000000 | 145 | 121.1678 | 40.0378 | 8.2943 | 40 | 90.1227 | 89.8035 | 54.9717 | 10000000000 | 89.9686 | 4.3352 | 90 | 95.2074 | 89.9631 | 3.1042 | 90 | 96.0737 | 14.448 | -18.4657 | 67.443 | 76.31 | 0.85564
Log | 1892 | 15.7667 | 2014-08-22 09:50 | C13EOAT_test | 0.74064 | -0.37508 | 76.0005 | 282.5935 | 110.2081 | 1.506 | -0.76006 | 4.1501 | 1.5 | 14.7158 | 24.8837 | 2.7007 | 1.3918 | 168.6448 | 99.11 | 3.8645 | 102.9745 | 6.1566 | 103 | 101.9149 | 103.9837 | 104 | 558.0022 | 20.4243 | 88.0146 | 80.6302 | 217.36 | 216.643 | 389.2696 | 84.3224 | 4.4212 | 84 | 1799.918 | 3.7242 | 1800 | 24.9508 | 1.8816 | 25 | 10000000000 | 35.3061 | 31.4323 | 179.9544 | 89.5037 | 89.971 | 7.7965 | 90 | 185.5569 | 203.4334 | 203.9717 | 193.9364 | 260.7567 | 263.4505 | 241.6319 | 10000000000 | 10000000000 | 40.0047 | 3.6005 | 40 | 10000000000 | 145 | 121.2451 | 40.0521 | 8.2922 | 40 | 90.1454 | 89.809 | 54.9792 | 10000000000 | 90.0115 | 4.3181 | 90 | 95.2437 | 89.9772 | 3.1044 | 90 | 96.0756 | 14.4467 | -18.4798 | 67.5546 | 76.32 | 0.85564
Log | 1893 | 15.775 | 2014-08-22 09:50 | C13EOAT_test | 0.7402 | -0.37508 | 72.8027 | 282.7736 | 120.7051 | 1.5067 | -0.75996 | 4.1502 | 1.5 | 14.7994 | 24.766 | 2.7009 | 1.3918 | 168.4346 | 99.11 | 3.8712 | 102.9813 | 6.1581 | 103 | 101.7852 | 103.9754 | 104 | 561.9052 | 20.4251 | 87.9103 | 80.5242 | 217.3975 | 216.643 | 389.2696 | 84.2173 | 4.418 | 84 | 1799.492 | 3.7248 | 1800 | 25.0105 | 1.8809 | 25 | 10000000000 | 35.3973 | 31.3916 | 179.9933 | 89.5309 | 89.9824 | 7.7952 | 90 | 185.586 | 203.4019 | 204.6104 | 194.2313 | 260.4247 | 263.1692 | 241.9763 | 10000000000 | 10000000000 | 40.0666 | 3.5901 | 40 | 10000000000 | 145 | 121.2656 | 40.0337 | 8.2918 | 40 | 90.1632 | 89.8301 | 55.0163 | 10000000000 | 90.0145 | 4.3157 | 90 | 95.2199 | 89.9967 | 3.1042 | 90 | 96.0729 | 14.4494 | -18.5858 | 67.7213 | 76.3 | 0.85564
Log | 1894 | 15.7834 | 2014-08-22 09:51 | C13EOAT_test | 0.74085 | -0.37508 | 79.1278 | 282.74 | 109.6841 | 1.5252 | -0.76005 | 4.1505 | 1.5 | 14.9161 | 24.8575 | 2.7009 | 1.3918 | 168.4 | 99.11 | 3.8035 | 102.9135 | 6.1644 | 103 | 101.7568 | 103.9636 | 104 | 571.4688 | 20.4251 | 87.9055 | 80.4945 | 217.3898 | 216.643 | 389.2696 | 84.2 | 4.4131 | 84 | 1799.783 | 3.7244 | 1800 | 25.0674 | 1.8791 | 25 | 10000000000 | 35.4031 | 31.3329 | 179.9894 | 89.5026 | 90.0008 | 7.7923 | 90 | 185.6073 | 203.0426 | 203.9992 | 193.9276 | 260.3904 | 264.0811 | 242.3152 | 10000000000 | 10000000000 | 40.0689 | 3.5763 | 40 | 10000000000 | 145 | 121.3138 | 40.022 | 8.2914 | 40 | 90.1746 | 89.8148 | 54.9706 | 10000000000 | 90.0151 | 4.3146 | 90 | 95.2328 | 89.9947 | 3.1044 | 90 | 96.0669 | 14.4457 | -18.6155 | 67.9386 | 76.3 | 0.85564
Log | 1895 | 15.7917 | 2014-08-22 09:51 | C13EOAT_test | 0.74061 | -0.37508 | 74.3945 | 282.7748 | 115.271 | 1.4887 | -0.76005 | 4.1505 | 1.5 | 15.0285 | 24.7202 | 2.6478 | 1.3918 | 168.1884 | 99.11 | 3.7967 | 102.9067 | 6.1687 | 103 | 101.8527 | 103.9541 | 104 | 572.3596 | 20.3341 | 87.7998 | 80.3885 | 217.3572 | 216.643 | 388.926 | 84.0942 | 4.4109 | 84 | 1799.981 | 3.7241 | 1800 | 25.1186 | 1.8767 | 25 | 10000000000 | 35.4529 | 31.3159 | 179.9502 | 89.5092 | 89.9766 | 7.7966 | 90 | 185.7485 | 205.7218 | 204.8165 | 194.7189 | 259.8322 | 262.9994 | 241.1182 | 10000000000 | 10000000000 | 40.0313 | 3.5616 | 40 | 10000000000 | 145 | 121.2084 | 40.0307 | 8.29 | 40 | 90.1407 | 89.8096 | 54.9217 | 10000000000 | 89.9897 | 4.3221 | 90 | 95.2129 | 89.9751 | 3.1051 | 90 | 96.0749 | 14.4483 | -18.7215 | 68.156 | 76.29 | 0.85564
Log | 1896 | 15.8 | 2014-08-22 09:52 | C13EOAT_test | 0.73616 | -0.37508 | 72.6351 | 282.8194 | 104.1646 | 1.4842 | -0.76005 | 4.1512 | 1.5 | 15.0151 | 24.7611 | 2.7009 | 1.3918 | 168.6963 | 99.11 | 3.8913 | 103.0013 | 6.1644 | 103 | 101.8633 | 103.971 | 104 | 582.8569 | 20.4251 | 88.0313 | 80.665 | 217.4073 | 216.643 | 389.2696 | 84.3482 | 4.4058 | 84 | 1799.848 | 3.7243 | 1800 | 25.1503 | 1.8741 | 25 | 10000000000 | 35.4311 | 31.2443 | 179.9274 | 89.5199 | 90.0041 | 7.7925 | 90 | 185.7017 | 205.5293 | 204.9123 | 193.952 | 260.2119 | 262.2074 | 240.5705 | 10000000000 | 10000000000 | 40.0773 | 3.5417 | 40 | 10000000000 | 145 | 121.0861 | 40.0033 | 8.2909 | 40 | 90.1277 | 89.7997 | 54.9035 | 10000000000 | 89.9974 | 4.3174 | 90 | 95.2099 | 89.9637 | 3.1059 | 90 | 96.0739 | 14.4456 | -18.445 | 68.1255 | 76.3 | 0.85564
Log | 1897 | 15.8083 | 2014-08-22 09:52 | C13EOAT_test | 0.74047 | -0.37508 | 78.43 | 282.3788 | 110.4455 | 1.5127 | -0.75999 | 4.1507 | 1.5 | 14.8661 | 24.835 | 2.7009 | 1.3918 | 168.6065 | 99.11 | 3.8238 | 102.9338 | 6.1711 | 103 | 101.8954 | 103.9571 | 104 | 566.8289 | 20.3061 | 88.0147 | 80.5918 | 217.382 | 216.643 | 389.2696 | 84.3032 | 4.4017 | 84 | 1800.137 | 3.7238 | 1800 | 25.0718 | 1.874 | 25 | 10000000000 | 35.4693 | 31.3213 | 179.9443 | 89.5146 | 89.9989 | 7.7933 | 90 | 185.6865 | 203.9987 | 204.4406 | 194.5165 | 259.9253 | 262.2884 | 241.0769 | 10000000000 | 10000000000 | 40.0903 | 3.5226 | 40 | 10000000000 | 145 | 121.0115 | 40.0178 | 8.2896 | 40 | 90.1186 | 89.8258 | 54.9854 | 10000000000 | 90.0187 | 4.3056 | 90 | 95.2475 | 89.9722 | 3.1062 | 90 | 96.0758 | 14.4456 | -18.5182 | 67.8421 | 76.29 | 0.85564
Log | 1898 | 15.8167 | 2014-08-22 09:53 | C13EOAT_test | 0.73991 | -0.37508 | 83.2163 | 282.5452 | 109.5521 | 1.508 | -0.76001 | 4.1507 | 1.5 | 14.6684 | 24.84 | 2.7009 | 1.3918 | 168.5342 | 99.11 | 3.7922 | 102.9022 | 6.1776 | 103 | 101.7585 | 103.962 | 104 | 563.8248 | 20.4251 | 87.9592 | 80.575 | 217.4102 | 216.643 | 388.926 | 84.2671 | 4.3973 | 84 | 1799.751 | 3.7245 | 1800 | 24.9564 | 1.8761 | 25 | 10000000000 | 35.3833 | 31.3592 | 179.9388 | 89.5359 | 89.9814 | 7.7966 | 90 | 185.5895 | 204.6136 | 204.7316 | 194.2741 | 260.4091 | 263.5373 | 240.5578 | 10000000000 | 10000000000 | 40.0747 | 3.5026 | 40 | 10000000000 | 145 | 121.083 | 40.0009 | 8.2898 | 40 | 90.1305 | 89.8083 | 54.9914 | 10000000000 | 90.0186 | 4.3043 | 90 | 95.2108 | 89.9694 | 3.1071 | 90 | 96.0757 | 14.4456 | -18.535 | 67.4609 | 76.29 | 0.85564
Log | 1899 | 15.825 | 2014-08-22 09:53 | C13EOAT_test | 0.74054 | -0.37508 | 76.9709 | 282.7956 | 109.5188 | 1.5111 | -0.75989 | 4.1505 | 1.5 | 14.6538 | 24.9045 | 2.7009 | 1.3918 | 168.3827 | 99.11 | 3.7562 | 102.8662 | 6.1851 | 103 | 101.7593 | 103.9775 | 104 | 561.1271 | 20.4251 | 87.8923 | 80.4904 | 217.4224 | 216.643 | 388.926 | 84.1913 | 4.3921 | 84 | 1799.221 | 3.7253 | 1800 | 24.8575 | 1.8794 | 25 | 10000000000 | 35.2869 | 31.4142 | 179.9587 | 89.5228 | 90.0031 | 7.7928 | 90 | 185.5303 | 203.7678 | 204.0249 | 193.9098 | 260.2964 | 263.0843 | 240.7737 | 10000000000 | 10000000000 | 40.0326 | 3.4855 | 40 | 10000000000 | 145 | 121.1476 | 40.0267 | 8.2878 | 40 | 90.1458 | 89.813 | 55.0525 | 10000000000 | 89.995 | 4.3106 | 90 | 95.2243 | 89.9793 | 3.1075 | 90 | 96.0706 | 14.4456 | -18.6196 | 67.4327 | 76.29 | 0.85564
Log | 1900 | 15.8333 | 2014-08-22 09:54 | C13EOAT_test | 0.73998 | -0.37508 | 81.0659 | 282.8085 | 110.3329 | 1.4803 | -0.75997 | 4.1505 | 1.5 | 14.6977 | 24.8183 | 2.7002 | 1.3918 | 168.1946 | 99.11 | 3.6611 | 102.7711 | 6.201 | 103 | 101.7737 | 103.9944 | 104 | 565.913 | 20.4251 | 87.7943 | 80.4003 | 217.3421 | 216.643 | 388.926 | 84.0973 | 4.391 | 84 | 1799.506 | 3.7248 | 1800 | 24.9174 | 1.8797 | 25 | 10000000000 | 35.3189 | 31.3924 | 179.9962 | 89.539 | 90.0228 | 7.7895 | 90 | 185.3831 | 202.9011 | 203.8362 | 193.5933 | 260.6493 | 263.1998 | 240.6513 | 10000000000 | 10000000000 | 40.0269 | 3.471 | 40 | 10000000000 | 145 | 121.2135 | 40.015 | 8.2874 | 40 | 90.1744 | 89.8218 | 55.0268 | 10000000000 | 89.9883 | 4.3099 | 90 | 95.2474 | 89.9981 | 3.1072 | 90 | 96.072 | 14.4456 | -18.7097 | 67.5173 | 76.27 | 0.85564
Log | 1901 | 15.8417 | 2014-08-22 09:54 | C13EOAT_test | 0.73825 | -0.37508 | 80.682 | 282.3665 | 116.2536 | 1.4683 | -0.7599 | 4.1511 | 1.5 | 14.8181 | 24.7186 | 2.7009 | 1.3918 | 168.4508 | 99.11 | 3.7154 | 102.8254 | 6.2073 | 103 | 102.0308 | 103.9581 | 104 | 574.7905 | 20.4251 | 87.918 | 80.5329 | 217.3947 | 216.643 | 388.926 | 84.2254 | 4.3882 | 84 | 1799.391 | 3.725 | 1800 | 25.0229 | 1.8778 | 25 | 10000000000 | 35.3727 | 31.4447 | 179.9378 | 89.5195 | 90.0054 | 7.7919 | 90 | 185.3877 | 203.6722 | 204.4314 | 194.1501 | 259.8785 | 262.3687 | 240.4662 | 10000000000 | 10000000000 | 40.0374 | 3.4617 | 40 | 10000000000 | 145 | 121.2309 | 40.0129 | 8.2868 | 40 | 90.1553 | 89.7825 | 55.0805 | 10000000000 | 90.0098 | 4.3008 | 90 | 95.2448 | 89.9689 | 3.1083 | 90 | 96.0771 | 14.4448 | -18.5771 | 67.7479 | 76.27 | 0.85564
Log | 1902 | 15.85 | 2014-08-22 09:55 | C13EOAT_test | 0.74054 | -0.37508 | 79.9266 | 282.753 | 110.6286 | 1.5029 | -0.75997 | 4.1502 | 1.5 | 14.9158 | 24.7735 | 2.6953 | 1.3918 | 168.3103 | 99.11 | 3.8779 | 102.9879 | 6.2004 | 103 | 101.6897 | 103.9585 | 104 | 574.6778 | 20.4251 | 87.8399 | 80.4705 | 217.3412 | 216.643 | 388.926 | 84.1552 | 4.3866 | 84 | 1799.384 | 3.725 | 1800 | 25.058 | 1.8764 | 25 | 10000000000 | 35.4049 | 31.4006 | 179.9549 | 89.5451 | 90.0062 | 7.7915 | 90 | 185.4234 | 204.1225 | 204.3702 | 193.5691 | 260.216 | 263.7113 | 240.8001 | 10000000000 | 10000000000 | 40.0076 | 3.4591 | 40 | 10000000000 | 145 | 121.1282 | 40.0345 | 8.2854 | 40 | 90.1506 | 89.8042 | 55.1135 | 10000000000 | 90.0061 | 4.2998 | 90 | 95.2274 | 89.9774 | 3.1085 | 90 | 96.0743 | 14.4456 | -18.6395 | 67.9379 | 76.27 | 0.85564
Log | 1903 | 15.8583 | 2014-08-22 09:55 | C13EOAT_test | 0.74047 | -0.37508 | 77.9014 | 282.6119 | 117.5907 | 1.5039 | -0.75997 | 4.1499 | 1.5 | 14.9114 | 24.8671 | 2.7009 | 1.3918 | 168.5033 | 99.11 | 3.8441 | 102.9542 | 6.2035 | 103 | 101.913 | 103.972 | 104 | 575.1486 | 20.4251 | 87.9282 | 80.5751 | 217.3973 | 216.643 | 388.926 | 84.2517 | 4.3819 | 84 | 1799.849 | 3.7243 | 1800 | 25.0899 | 1.8744 | 25 | 10000000000 | 35.4448 | 31.4442 | 179.9662 | 89.5207 | 90.0334 | 7.7869 | 90 | 185.4622 | 204.4109 | 204.6795 | 193.9372 | 260.3331 | 262.5993 | 241.0997 | 10000000000 | 10000000000 | 39.9932 | 3.4626 | 40 | 10000000000 | 145 | 121.1402 | 39.9991 | 8.2867 | 40 | 90.1371 | 89.8292 | 55.0854 | 10000000000 | 90.0134 | 4.2967 | 90 | 95.2498 | 89.9831 | 3.1088 | 90 | 96.0753 | 14.4474 | -18.5349 | 67.933 | 76.28 | 0.85578
Log | 1904 | 15.8667 | 2014-08-22 09:56 | C13EOAT_test | 0.74025 | -0.37508 | 78.0309 | 282.485 | 108.5637 | 1.5073 | -0.76 | 4.1502 | 1.5 | 14.8701 | 24.831 | 2.7004 | 1.3918 | 168.3927 | 99.11 | 3.8437 | 102.9538 | 6.2061 | 103 | 101.9386 | 103.9837 | 104 | 569.8508 | 20.4251 | 87.9103 | 80.4824 | 217.3634 | 216.643 | 389.2696 | 84.1963 | 4.377 | 84 | 1800.256 | 3.7236 | 1800 | 25.0832 | 1.8732 | 25 | 10000000000 | 35.4103 | 31.4703 | 179.943 | 89.5697 | 90.0341 | 7.7862 | 90 | 185.4628 | 205.1778 | 204.97 | 193.6893 | 260.3321 | 262.5097 | 241.1495 | 10000000000 | 10000000000 | 39.9714 | 3.4691 | 40 | 10000000000 | 145 | 121.3414 | 40.0292 | 8.2846 | 40 | 90.1301 | 89.8129 | 55.0688 | 10000000000 | 90.0023 | 4.2981 | 90 | 95.2204 | 89.9715 | 3.1099 | 90 | 96.0746 | 14.4456 | -18.6276 | 67.8497 | 76.27 | 0.85576
Log | 1905 | 15.875 | 2014-08-22 09:56 | C13EOAT_test | 0.74052 | -0.37508 | 77.8025 | 282.6671 | 111.8125 | 1.5148 | -0.76002 | 4.15 | 1.5 | 14.9169 | 25.0805 | 2.9074 | 1.3918 | 168.3381 | 99.11 | 3.9458 | 103.0558 | 6.1987 | 103 | 101.8606 | 103.9962 | 104 | 556.1982 | 20.4252 | 87.862 | 80.4761 | 217.4071 | 216.643 | 389.2696 | 84.169 | 4.3737 | 84 | 1800.431 | 3.7233 | 1800 | 25.058 | 1.8726 | 25 | 10000000000 | 35.6512 | 31.5128 | 179.9948 | 89.5533 | 90.0381 | 7.785 | 90 | 185.2811 | 204.6505 | 204.2288 | 193.3601 | 259.6255 | 261.5211 | 241.2501 | 10000000000 | 10000000000 | 39.922 | 3.4835 | 40 | 10000000000 | 145 | 121.4621 | 40.0604 | 8.2823 | 40 | 90.1491 | 89.8458 | 55.0712 | 10000000000 | 90.0137 | 4.2916 | 90 | 95.2625 | 89.9974 | 3.1096 | 90 | 96.0538 | 14.4456 | -18.634 | 67.9399 | 76.27 | 0.85565
Log | 1906 | 15.8834 | 2014-08-22 09:57 | C13EOAT_test | 0.73998 | -0.37508 | 79.6025 | 282.6354 | 119.4567 | 1.5213 | -0.75988 | 4.1505 | 1.5 | 15.0116 | 24.7138 | 2.5894 | 1.3918 | 168.7168 | 99.11 | 3.8645 | 102.9745 | 6.2035 | 103 | 101.7466 | 103.9947 | 104 | 563.6556 | 20.4251 | 88.0378 | 80.679 | 217.3567 | 216.643 | 389.2696 | 84.3584 | 4.3672 | 84 | 1800.46 | 3.7234 | 1800 | 25.1056 | 1.8704 | 25 | 10000000000 | 35.4378 | 31.516 | 179.9926 | 89.5503 | 90.0404 | 7.7832 | 90 | 185.3138 | 204.3352 | 205.0983 | 193.5448 | 260.1008 | 263.282 | 241.4195 | 10000000000 | 10000000000 | 39.9377 | 3.4997 | 40 | 10000000000 | 145 | 121.6526 | 40.0632 | 8.2804 | 40 | 90.1603 | 89.8322 | 55.101 | 10000000000 | 90.0236 | 4.2861 | 90 | 95.233 | 89.9963 | 3.1098 | 90 | 96.0798 | 14.4456 | -18.431 | 68.119 | 76.24 | 0.85564
Log | 1907 | 15.8917 | 2014-08-22 09:57 | C13EOAT_test | 0.74023 | -0.37508 | 80.8984 | 282.4164 | 111.3243 | 1.4893 | -0.75995 | 4.15 | 1.5 | 15.0212 | 24.7379 | 2.673 | 1.3918 | 168.4139 | 99.11 | 3.8645 | 102.9745 | 6.2052 | 103 | 101.7713 | 103.9736 | 104 | 561.9586 | 20.4251 | 87.9099 | 80.504 | 217.3957 | 216.643 | 389.2696 | 84.207 | 4.3639 | 84 | 1800.113 | 3.7238 | 1800 | 25.1659 | 1.8673 | 25 | 10000000000 | 35.4177 | 31.4474 | 180.0199 | 89.5336 | 90.0394 | 7.782 | 90 | 185.413 | 204.4375 | 205.3527 | 193.7863 | 260.4213 | 263.4125 | 241.2801 | 10000000000 | 10000000000 | 39.9437 | 3.5134 | 40 | 10000000000 | 145 | 121.806 | 40.0209 | 8.2813 | 40 | 90.1885 | 89.8314 | 55.036 | 10000000000 | 90.0092 | 4.2898 | 90 | 95.2247 | 90.0099 | 3.1092 | 90 | 96.0739 | 14.445 | -18.606 | 68.1355 | 76.25 | 0.85564
Log | 1908 | 15.9 | 2014-08-22 09:58 | C13EOAT_test | 0.74026 | -0.37414 | 79.028 | 282.7462 | 116.5379 | 1.5 | -0.75999 | 4.1495 | 1.5 | 15.1277 | 24.887 | 2.7033 | 1.3918 | 168.5375 | 99.11 | 3.878 | 102.988 | 6.2057 | 103 | 101.9215 | 103.9709 | 104 | 574.9691 | 20.4251 | 87.9615 | 80.576 | 217.3599 | 216.643 | 389.2696 | 84.2687 | 4.3592 | 84 | 1800.636 | 3.7231 | 1800 | 25.1786 | 1.8647 | 25 | 10000000000 | 35.5516 | 31.5138 | 180.0585 | 89.5217 | 90.0363 | 7.7816 | 90 | 185.4762 | 204.5754 | 205.4275 | 193.9751 | 260.2701 | 262.8907 | 241.9875 | 10000000000 | 10000000000 | 39.9292 | 3.5346 | 40 | 10000000000 | 145 | 121.8359 | 40.0351 | 8.28 | 40 | 90.1971 | 89.8614 | 55.0728 | 10000000000 | 89.9919 | 4.2959 | 90 | 95.2172 | 90.0293 | 3.1083 | 90 | 96.0634 | 14.4456 | -18.534 | 68.3359 | 76.24 | 0.85567
Log | 1909 | 15.9083 | 2014-08-22 09:58 | C13EOAT_test | 0.74043 | -0.37508 | 76.3012 | 282.7502 | 107.9535 | 1.5284 | -0.76003 | 4.1488 | 1.5 | 15.1397 | 24.665 | 2.6105 | 1.3918 | 168.7579 | 99.11 | 3.878 | 102.988 | 6.2062 | 103 | 101.8825 | 103.9508 | 104 | 577.599 | 20.1606 | 88.0609 | 80.697 | 217.3762 | 216.643 | 389.2696 | 84.379 | 4.3527 | 84 | 1800.186 | 3.7237 | 1800 | 25.2178 | 1.8612 | 25 | 10000000000 | 35.5552 | 31.5892 | 180.0183 | 89.5188 | 90.0324 | 7.7809 | 90 | 185.4809 | 205.1726 | 205.4973 | 194.1689 | 259.8807 | 262.362 | 241.6775 | 10000000000 | 10000000000 | 39.9096 | 3.5519 | 40 | 10000000000 | 145 | 121.883 | 40.0257 | 8.2794 | 40 | 90.1761 | 89.8422 | 55.0977 | 10000000000 | 89.9944 | 4.2942 | 90 | 95.2152 | 90.0092 | 3.1085 | 90 | 96.0761 | 14.4456 | -18.413 | 68.3583 | 76.24 | 0.85564
Log | 1910 | 15.9167 | 2014-08-22 09:59 | C13EOAT_test | 0.74054 | -0.37508 | 74.306 | 282.7531 | 117.3752 | 1.506 | -0.75999 | 4.1484 | 1.5 | 15.0712 | 24.7156 | 2.6869 | 1.3918 | 168.5971 | 99.11 | 3.8767 | 102.9867 | 6.207 | 103 | 101.8233 | 103.9582 | 104 | 578.2393 | 20.3781 | 88.0039 | 80.5931 | 217.4203 | 216.643 | 389.2696 | 84.2985 | 4.3466 | 84 | 1800.229 | 3.7236 | 1800 | 25.2041 | 1.8584 | 25 | 10000000000 | 35.5367 | 31.5561 | 180.0489 | 89.5477 | 90.0107 | 7.7836 | 90 | 185.5859 | 205.104 | 204.8975 | 193.9703 | 260.4129 | 263.0719 | 241.5684 | 10000000000 | 10000000000 | 39.9639 | 3.5642 | 40 | 10000000000 | 145 | 121.948 | 40.0086 | 8.2793 | 40 | 90.1925 | 89.8563 | 55.0802 | 10000000000 | 89.9936 | 4.2936 | 90 | 95.2306 | 90.0244 | 3.1076 | 90 | 96.0755 | 14.4456 | -18.5169 | 68.2304 | 76.24 | 0.85564
Log | 1911 | 15.925 | 2014-08-22 09:59 | C13EOAT_test | 0.74054 | -0.37508 | 75.579 | 282.7466 | 112.6729 | 1.514 | -0.76002 | 4.1487 | 1.5 | 14.896 | 24.7545 | 2.6981 | 1.3918 | 168.7184 | 99.11 | 3.8577 | 102.9677 | 6.2094 | 103 | 101.9367 | 103.969 | 104 | 563.0953 | 20.3447 | 88.0394 | 80.679 | 217.345 | 216.643 | 389.2696 | 84.3592 | 4.3393 | 84 | 1799.831 | 3.7241 | 1800 | 25.1121 | 1.858 | 25 | 10000000000 | 35.5076 | 31.6003 | 180.0493 | 89.5653 | 90.0411 | 7.7775 | 90 | 185.6476 | 203.7834 | 203.7963 | 193.7646 | 260.3663 | 263.2463 | 242.5774 | 10000000000 | 10000000000 | 40.0079 | 3.5701 | 40 | 10000000000 | 145 | 121.9749 | 40.0502 | 8.2763 | 40 | 90.1915 | 89.8578 | 55.0592 | 10000000000 | 90.0055 | 4.2893 | 90 | 95.2269 | 90.0247 | 3.1071 | 90 | 96.0756 | 14.4504 | -18.431 | 67.9095 | 76.22 | 0.85564
Log | 1912 | 15.9333 | 2014-08-22 10:00 | C13EOAT_test | 0.74031 | -0.37508 | 76.6159 | 283.2176 | 109.1668 | 1.493 | -0.75991 | 4.1478 | 1.5 | 14.7204 | 24.8814 | 2.7009 | 1.3918 | 168.6449 | 99.11 | 3.8458 | 102.9558 | 6.2123 | 103 | 101.7073 | 103.9921 | 104 | 563.2732 | 20.4251 | 88.0142 | 80.6307 | 217.3708 | 216.643 | 389.2696 | 84.3225 | 4.3337 | 84 | 1799.728 | 3.7244 | 1800 | 25.0049 | 1.8593 | 25 | 10000000000 | 35.4234 | 31.7286 | 180.0564 | 89.5536 | 90.0152 | 7.7803 | 90 | 185.5594 | 204.3247 | 204.9987 | 193.2836 | 260.3178 | 263.0432 | 241.5051 | 10000000000 | 10000000000 | 40.0294 | 3.5658 | 40 | 10000000000 | 145 | 122.0499 | 40.0544 | 8.2747 | 40 | 90.1898 | 89.8666 | 55.07 | 10000000000 | 90.0152 | 4.2841 | 90 | 95.2265 | 90.0282 | 3.1065 | 90 | 96.0679 | 14.4446 | -18.4793 | 67.5594 | 76.21 | 0.85564
Log | 1913 | 15.9417 | 2014-08-22 10:00 | C13EOAT_test | 0.73878 | -0.37508 | 74.7652 | 282.5807 | 114.5537 | 1.5124 | -0.76 | 4.1481 | 1.5 | 14.5857 | 24.7837 | 2.672 | 1.3918 | 168.6602 | 99.11 | 3.8441 | 102.9541 | 6.215 | 103 | 101.6964 | 103.9963 | 104 | 561.8342 | 20.4251 | 88.0395 | 80.6207 | 217.3711 | 216.643 | 389.2696 | 84.3301 | 4.3284 | 84 | 1801.135 | 3.7222 | 1800 | 24.9592 | 1.8608 | 25 | 10000000000 | 35.3477 | 31.7401 | 180.0217 | 89.5585 | 90.0094 | 7.7794 | 90 | 185.5813 | 205.1128 | 205.2259 | 194.2444 | 260.1821 | 262.8246 | 241.2124 | 10000000000 | 10000000000 | 40.0904 | 3.5487 | 40 | 10000000000 | 145 | 122.0757 | 40.0639 | 8.2725 | 40 | 90.1728 | 89.8489 | 55.1204 | 10000000000 | 90.0077 | 4.2853 | 90 | 95.2276 | 90.0108 | 3.1066 | 90 | 96.0709 | 14.4456 | -18.4893 | 67.3014 | 76.21 | 0.85564
Log | 1914 | 15.95 | 2014-08-22 10:01 | C13EOAT_test | 0.74083 | -0.37508 | 73.401 | 282.881 | 118.1258 | 1.5236 | -0.75989 | 4.1463 | 1.5 | 14.5566 | 24.885 | 2.7009 | 1.3918 | 168.3239 | 99.11 | 3.878 | 102.988 | 6.2135 | 103 | 101.77 | 103.9945 | 104 | 562.5615 | 20.4251 | 87.8616 | 80.4623 | 217.4141 | 216.643 | 388.926 | 84.1619 | 4.3252 | 84 | 1799.934 | 3.724 | 1800 | 24.9409 | 1.8621 | 25 | 10000000000 | 35.3565 | 31.7504 | 180.0383 | 89.5168 | 90.0302 | 7.7739 | 90 | 185.5244 | 204.9401 | 205.486 | 194.3031 | 260.0783 | 262.895 | 240.8522 | 10000000000 | 10000000000 | 40.0929 | 3.5329 | 40 | 10000000000 | 145 | 122.1991 | 40.0563 | 8.2709 | 40 | 90.1798 | 89.8585 | 55.1615 | 10000000000 | 90.0041 | 4.2848 | 90 | 95.2429 | 90.0191 | 3.1057 | 90 | 96.0685 | 14.4492 | -18.6477 | 67.2524 | 76.23 | 0.85564
Log | 1915 | 15.9584 | 2014-08-22 10:01 | C13EOAT_test | 0.73966 | -0.37508 | 75.3717 | 282.7578 | 105.6517 | 1.5028 | -0.75993 | 4.1459 | 1.5 | 14.6644 | 24.8735 | 2.7008 | 1.3918 | 168.8088 | 99.11 | 3.8709 | 102.9809 | 6.215 | 103 | 101.6933 | 103.9859 | 104 | 570.4031 | 20.4251 | 88.1109 | 80.6979 | 217.3583 | 216.643 | 389.2696 | 84.4044 | 4.3166 | 84 | 1800.254 | 3.7235 | 1800 | 25.0313 | 1.8608 | 25 | 10000000000 | 35.3651 | 31.8161 | 180.0789 | 89.5368 | 90.0673 | 7.7656 | 90 | 185.5958 | 204.5742 | 205.5109 | 194.3505 | 259.7424 | 262.7473 | 240.9499 | 10000000000 | 10000000000 | 40.1461 | 3.5058 | 40 | 10000000000 | 145 | 122.3068 | 40.0863 | 8.2674 | 40 | 90.2069 | 89.872 | 55.2161 | 10000000000 | 90.0405 | 4.2696 | 90 | 95.269 | 90.0395 | 3.1043 | 90 | 96.0711 | 14.4456 | -18.4121 | 67.4532 | 76.23 | 0.85564
Log | 1916 | 15.9667 | 2014-08-22 10:02 | C13EOAT_test | 0.74083 | -0.37508 | 74.0616 | 282.546 | 123.4804 | 1.5272 | -0.75995 | 4.1452 | 1.5 | 14.7113 | 24.7376 | 2.697 | 1.3918 | 168.4394 | 99.1066 | 3.8509 | 102.9576 | 6.2183 | 103 | 101.7142 | 103.9832 | 104 | 576.6986 | 20.425 | 87.925 | 80.5144 | 217.412 | 216.643 | 388.926 | 84.2197 | 4.31 | 84 | 1799.751 | 3.7242 | 1800 | 25.086 | 1.8588 | 25 | 10000000000 | 35.4147 | 31.7518 | 180.0939 | 89.5568 | 90.0177 | 7.7714 | 90 | 185.6488 | 204.9254 | 204.9132 | 194.1113 | 260.3044 | 262.9907 | 241.184 | 10000000000 | 10000000000 | 40.1429 | 3.4785 | 40 | 10000000000 | 145 | 122.2834 | 40.0439 | 8.2676 | 40 | 90.2259 | 89.868 | 55.2358 | 10000000000 | 89.9886 | 4.2871 | 90 | 95.2442 | 90.047 | 3.1031 | 90 | 96.0603 | 14.4456 | -18.5922 | 67.5436 | 76.2 | 0.85564
Log | 1917 | 15.975 | 2014-08-22 10:02 | C13EOAT_test | 0.74054 | -0.37508 | 74.6061 | 282.4355 | 109.3493 | 1.4922 | -0.7601 | 4.1448 | 1.5 | 14.8121 | 24.7739 | 2.6925 | 1.3918 | 168.3786 | 99.0812 | 3.8374 | 102.9186 | 6.2242 | 103 | 101.8374 | 103.9804 | 104 | 573.6462 | 20.4251 | 87.8837 | 80.4948 | 217.3868 | 216.643 | 389.2696 | 84.1893 | 4.3046 | 84 | 1800.438 | 3.7232 | 1800 | 25.1189 | 1.8566 | 25 | 10000000000 | 35.4899 | 31.7771 | 180.0638 | 89.5448 | 90.0104 | 7.7707 | 90 | 185.64 | 204.1758 | 204.2671 | 194.0088 | 260.889 | 263.7772 | 241.0768 | 10000000000 | 10000000000 | 40.1097 | 3.4492 | 40 | 10000000000 | 145 | 122.327 | 40.0545 | 8.2654 | 40 | 90.2025 | 89.8612 | 55.2118 | 10000000000 | 90.0016 | 4.2823 | 90 | 95.2176 | 90.0319 | 3.1023 | 90 | 96.0535 | 14.4457 | -18.5864 | 67.7382 | 76.22 | 0.85564
Log | 1918 | 15.9833 | 2014-08-22 10:03 | C13EOAT_test | 0.74022 | -0.37508 | 75.21 | 282.3909 | 107.7609 | 1.5314 | -0.75982 | 4.1449 | 1.5 | 14.8678 | 24.7839 | 2.6752 | 1.3918 | 168.6439 | 99.0812 | 3.8509 | 102.9321 | 6.2271 | 103 | 102.0001 | 103.9877 | 104 | 568.2402 | 20.4251 | 87.9953 | 80.6486 | 217.3776 | 216.643 | 388.926 | 84.322 | 4.297 | 84 | 1800.271 | 3.7236 | 1800 | 25.1787 | 1.8532 | 25 | 10000000000 | 35.4868 | 31.8542 | 180.0744 | 89.5587 | 90.0075 | 7.77 | 90 | 185.6717 | 205.1596 | 205.4876 | 194.3638 | 260.238 | 262.5726 | 239.9979 | 10000000000 | 10000000000 | 40.107 | 3.4246 | 40 | 10000000000 | 145 | 122.3116 | 40.0528 | 8.2638 | 40 | 90.2089 | 89.8655 | 55.3137 | 10000000000 | 90.0019 | 4.2815 | 90 | 95.2539 | 90.0372 | 3.1011 | 90 | 96.0489 | 14.4452 | -18.4326 | 67.8445 | 76.21 | 0.85564
Log | 1919 | 15.9917 | 2014-08-22 10:03 | C13EOAT_test | 0.74054 | -0.37508 | 79.7694 | 282.7468 | 118.7461 | 1.5131 | -0.75996 | 4.1442 | 1.5 | 14.9677 | 24.8024 | 2.6715 | 1.3918 | 168.81 | 99.08 | 3.8646 | 102.9446 | 6.2289 | 103 | 101.8611 | 103.9935 | 104 | 565.9166 | 20.4251 | 88.0938 | 80.7162 | 217.4555 | 216.643 | 389.2696 | 84.405 | 4.2894 | 84 | 1800.024 | 3.7239 | 1800 | 25.196 | 1.8504 | 25 | 10000000000 | 35.5143 | 31.8824 | 180.0965 | 89.5435 | 90.0294 | 7.7654 | 90 | 185.8821 | 205.248 | 205.8287 | 193.8275 | 260.3363 | 263.291 | 241.3547 | 10000000000 | 10000000000 | 40.0484 | 3.4126 | 40 | 10000000000 | 145 | 122.3348 | 40.0364 | 8.2629 | 40 | 90.2179 | 89.8786 | 55.4472 | 10000000000 | 90.0061 | 4.2777 | 90 | 95.2456 | 90.0482 | 3.0997 | 90 | 96.0361 | 14.441 | -18.3638 | 68.0278 | 76.21 | 0.85591
Log | 1920 | 16 | 2014-08-22 10:04 | C13EOAT_test | 0.73618 | -0.37508 | 76.0276 | 282.7502 | 116.5381 | 1.4662 | -0.75998 | 4.1448 | 1.5 | 15.0756 | 24.7904 | 2.7009 | 1.3918 | 169.0488 | 99.08 | 3.8645 | 102.9445 | 6.2316 | 103 | 101.8246 | 103.9941 | 104 | 564.9906 | 20.4251 | 88.196 | 80.8528 | 217.3623 | 216.643 | 388.926 | 84.5244 | 4.2814 | 84 | 1799.98 | 3.724 | 1800 | 25.2179 | 1.8468 | 25 | 10000000000 | 35.5364 | 31.824 | 179.9861 | 89.5416 | 90.0249 | 7.7645 | 90 | 185.8589 | 203.3871 | 205.0143 | 193.8399 | 261.1169 | 263.4378 | 241.3435 | 10000000000 | 10000000000 | 39.9998 | 3.4119 | 40 | 10000000000 | 145 | 122.332 | 40.0664 | 8.2596 | 40 | 90.178 | 89.8081 | 55.4421 | 10000000000 | 90.0051 | 4.275 | 90 | 95.2388 | 89.993 | 3.1004 | 90 | 96.0369 | 14.4455 | -18.2272 | 68.2384 | 76.2 | 0.85581
Log | 1921 | 16.0084 | 2014-08-22 10:04 | C13EOAT_test | 0.74053 | -0.37508 | 77.7653 | 282.5777 | 108.3223 | 1.5177 | -0.75991 | 4.1431 | 1.5 | 15.1283 | 24.7707 | 2.7009 | 1.3918 | 168.9774 | 99.08 | 3.8306 | 102.9106 | 6.2372 | 103 | 101.9575 | 104.0042 | 104 | 563.1978 | 20.4251 | 88.1911 | 80.7862 | 217.3975 | 216.643 | 388.926 | 84.4887 | 4.273 | 84 | 1799.775 | 3.7242 | 1800 | 25.2974 | 1.8413 | 25 | 10000000000 | 35.6315 | 31.748 | 180.0669 | 89.536 | 90.0199 | 7.7636 | 90 | 185.8264 | 204.1948 | 205.2356 | 193.8873 | 260.8335 | 263.215 | 240.8064 | 10000000000 | 10000000000 | 39.9783 | 3.4155 | 40 | 10000000000 | 145 | 122.3297 | 40.0688 | 8.2574 | 40 | 90.2023 | 89.8646 | 55.5061 | 10000000000 | 89.9944 | 4.2761 | 90 | 95.252 | 90.0335 | 3.0984 | 90 | 96.0421 | 14.4424 | -18.2938 | 68.3306 | 76.19 | 0.85566
Log | 1922 | 16.0167 | 2014-08-22 10:05 | C13EOAT_test | 0.74072 | -0.37508 | 79.4951 | 282.4925 | 127.5421 | 1.5115 | -0.76 | 4.1426 | 1.5 | 15.0877 | 24.7147 | 2.6764 | 1.3918 | 168.7773 | 99.08 | 3.8441 | 102.9241 | 6.2401 | 103 | 101.8769 | 103.9843 | 104 | 572.7626 | 20.3982 | 88.0777 | 80.6996 | 217.381 | 216.643 | 389.2696 | 84.3886 | 4.2648 | 84 | 1799.833 | 3.724 | 1800 | 25.269 | 1.8378 | 25 | 10000000000 | 35.5978 | 31.7021 | 180.0717 | 89.5352 | 90.0398 | 7.7583 | 90 | 185.8114 | 203.0888 | 203.9351 | 193.9871 | 260.8719 | 262.7807 | 241.3392 | 10000000000 | 10000000000 | 39.9616 | 3.4293 | 40 | 10000000000 | 145 | 122.2154 | 40.037 | 8.257 | 40 | 90.2029 | 89.8688 | 55.4871 | 10000000000 | 90.0196 | 4.2662 | 90 | 95.223 | 90.0359 | 3.0973 | 90 | 96.0421 | 14.4456 | -18.3804 | 68.2611 | 76.16 | 0.85564
Log | 1923 | 16.025 | 2014-08-22 10:05 | C13EOAT_test | 0.74053 | -0.37508 | 76.8537 | 282.7884 | 108.1641 | 1.5457 | -0.75993 | 4.1421 | 1.5 | 15.0687 | 24.7024 | 2.6659 | 1.3918 | 168.8207 | 99.08 | 3.8713 | 102.9513 | 6.2405 | 103 | 101.6663 | 103.9925 | 104 | 577.1489 | 20.2825 | 88.0878 | 80.7329 | 217.3998 | 216.643 | 389.2696 | 84.4103 | 4.2558 | 84 | 1799.988 | 3.7237 | 1800 | 25.2227 | 1.8355 | 25 | 10000000000 | 35.539 | 31.7522 | 180.0601 | 89.523 | 90.0023 | 7.763 | 90 | 185.7853 | 203.6139 | 203.738 | 194.5757 | 259.9233 | 262.7492 | 241.5471 | 10000000000 | 10000000000 | 39.9221 | 3.4439 | 40 | 10000000000 | 145 | 122.0864 | 40.0323 | 8.2551 | 40 | 90.19 | 89.8701 | 55.4679 | 10000000000 | 89.9946 | 4.2737 | 90 | 95.2292 | 90.03 | 3.0966 | 90 | 96.0534 | 14.4439 | -18.3471 | 68.2222 | 76.16 | 0.85564
Log | 1924 | 16.0333 | 2014-08-22 10:06 | C13EOAT_test | 0.7402 | -0.37508 | 72.8357 | 282.8251 | 121.4029 | 1.4998 | -0.76116 | 4.1412 | 1.5 | 14.9454 | 24.7416 | 2.701 | 1.3918 | 169.1137 | 99.08 | 3.8441 | 102.9242 | 6.2457 | 103 | 101.5875 | 104.0266 | 104 | 575.3023 | 20.0473 | 88.2738 | 80.8399 | 217.3188 | 216.643 | 389.2696 | 84.5568 | 4.2457 | 84 | 1800.276 | 3.7229 | 1800 | 25.1685 | 1.8339 | 25 | 10000000000 | 35.5659 | 31.7554 | 180.0287 | 89.5512 | 90.0033 | 7.7622 | 90 | 185.6321 | 204.9366 | 205.1189 | 194.1161 | 260.0155 | 262.8087 | 241.7338 | 10000000000 | 10000000000 | 39.9184 | 3.4624 | 40 | 10000000000 | 145 | 121.9811 | 40.0675 | 8.2515 | 40 | 90.1786 | 89.8501 | 55.5555 | 10000000000 | 90.0108 | 4.2688 | 90 | 95.2372 | 90.0144 | 3.0964 | 90 | 96.0409 | 14.4413 | -18.2401 | 67.9861 | 76.17 | 0.85564
Log | 1925 | 16.0417 | 2014-08-22 10:06 | C13EOAT_test | 0.73753 | -0.37508 | 77.4487 | 282.4033 | 115.1063 | 1.408 | -0.76113 | 4.1415 | 1.5 | 14.8222 | 24.7535 | 2.7009 | 1.3918 | 169.2419 | 99.08 | 3.878 | 102.958 | 6.2461 | 103 | 101.6771 | 104.003 | 104 | 576.5376 | 20.1203 | 88.3159 | 80.926 | 217.3188 | 216.643 | 388.926 | 84.6209 | 4.2346 | 84 | 1800.112 | 3.7226 | 1800 | 25.0869 | 1.834 | 25 | 10000000000 | 35.4509 | 31.7353 | 179.9867 | 89.5173 | 90.0012 | 7.7623 | 90 | 185.7806 | 204.9381 | 205.4737 | 194.3129 | 260.2903 | 263.0649 | 242.5845 | 10000000000 | 10000000000 | 39.9211 | 3.4777 | 40 | 10000000000 | 145 | 121.8572 | 40.019 | 8.2524 | 40 | 90.1584 | 89.8283 | 55.5782 | 10000000000 | 89.9881 | 4.2775 | 90 | 95.2441 | 89.9933 | 3.0966 | 90 | 96.0461 | 14.441 | -18.154 | 67.748 | 76.17 | 0.85564
Log | 1926 | 16.05 | 2014-08-22 10:07 | C13EOAT_test | 0.74054 | -0.37508 | 74.1373 | 282.4035 | 107.5541 | 1.5137 | -0.7612 | 4.1406 | 1.5 | 14.7075 | 24.8638 | 2.7009 | 1.3918 | 168.9891 | 99.08 | 3.8645 | 102.9445 | 6.2491 | 103 | 101.7761 | 104.0103 | 104 | 570.2005 | 20.1866 | 88.2011 | 80.788 | 217.3188 | 216.643 | 389.2696 | 84.4945 | 4.2248 | 84 | 1800.387 | 3.7217 | 1800 | 25.0334 | 1.8344 | 25 | 10000000000 | 35.4624 | 31.8075 | 180.0396 | 89.5194 | 90.0059 | 7.7616 | 90 | 185.7938 | 203.9852 | 205.2748 | 194.3549 | 260.884 | 263.5319 | 242.8078 | 10000000000 | 10000000000 | 39.9491 | 3.4938 | 40 | 10000000000 | 145 | 121.7625 | 40.061 | 8.2489 | 40 | 90.1734 | 89.8661 | 55.6627 | 10000000000 | 90.0166 | 4.2678 | 90 | 95.2282 | 90.0198 | 3.0956 | 90 | 96.0422 | 14.4456 | -18.292 | 67.5362 | 76.16 | 0.85564
Log | 1927 | 16.0584 | 2014-08-22 10:07 | C13EOAT_test | 0.74081 | -0.37508 | 77.9202 | 282.4145 | 117.6021 | 1.512 | -0.7599 | 4.1406 | 1.5 | 14.6593 | 24.7699 | 2.6926 | 1.3918 | 168.9404 | 99.08 | 3.8831 | 102.9631 | 6.2505 | 103 | 101.8974 | 104.0177 | 104 | 564.1333 | 20.4251 | 88.1765 | 80.764 | 217.3903 | 216.643 | 389.2696 | 84.4702 | 4.2143 | 84 | 1799.305 | 3.724 | 1800 | 24.9847 | 1.8353 | 25 | 10000000000 | 35.4092 | 31.75 | 180.018 | 89.5215 | 90.0245 | 7.7584 | 90 | 185.8559 | 205.2882 | 205.9701 | 194.1575 | 259.9656 | 262.8215 | 241.8545 | 10000000000 | 10000000000 | 39.9645 | 3.507 | 40 | 10000000000 | 145 | 121.7306 | 40.0674 | 8.2469 | 40 | 90.1734 | 89.8446 | 55.6876 | 10000000000 | 90.0357 | 4.2635 | 90 | 95.2692 | 90.009 | 3.0957 | 90 | 96.0489 | 14.4456 | -18.316 | 67.4434 | 76.17 | 0.85564
Log | 1928 | 16.0667 | 2014-08-22 10:08 | C13EOAT_test | 0.74108 | -0.37508 | 71.6105 | 282.3765 | 115.767 | 1.5207 | -0.76086 | 4.1408 | 1.5 | 14.61 | 24.8386 | 2.7009 | 1.3918 | 168.998 | 99.08 | 3.8782 | 102.9582 | 6.2522 | 103 | 101.6602 | 104.0093 | 104 | 568.5994 | 20.3883 | 88.2007 | 80.7973 | 217.3188 | 216.643 | 389.2696 | 84.499 | 4.2027 | 84 | 1800.262 | 3.7215 | 1800 | 24.964 | 1.8362 | 25 | 10000000000 | 35.4057 | 31.735 | 179.984 | 89.5069 | 89.9872 | 7.7643 | 90 | 185.7781 | 204.3463 | 205.481 | 194.2373 | 260.3038 | 263.0693 | 242.4944 | 10000000000 | 10000000000 | 39.9634 | 3.5175 | 40 | 10000000000 | 145 | 121.6317 | 40.0313 | 8.2471 | 40 | 90.1672 | 89.8168 | 55.7424 | 10000000000 | 89.977 | 4.286 | 90 | 95.2636 | 89.992 | 3.0963 | 90 | 96.0482 | 14.442 | -18.2827 | 67.341 | 76.16 | 0.85564
Log | 1929 | 16.075 | 2014-08-22 10:08 | C13EOAT_test | 0.7409 | -0.37508 | 79.4824 | 282.7502 | 112.3541 | 1.5073 | -0.75997 | 4.1405 | 1.5 | 14.6556 | 24.7796 | 2.6927 | 1.3918 | 169.0197 | 99.08 | 3.8577 | 102.9377 | 6.2561 | 103 | 101.8182 | 104.0044 | 104 | 561.9677 | 20.4251 | 88.1901 | 80.8296 | 217.407 | 216.643 | 389.2696 | 84.5098 | 4.193 | 84 | 1799.635 | 3.7237 | 1800 | 25.0022 | 1.8357 | 25 | 10000000000 | 35.3526 | 31.7567 | 180.0013 | 89.5136 | 90.043 | 7.7552 | 90 | 185.7968 | 203.2561 | 204.6746 | 194.1073 | 260.5697 | 263.291 | 241.6164 | 10000000000 | 10000000000 | 40.0331 | 3.5171 | 40 | 10000000000 | 145 | 121.5913 | 40.0466 | 8.2446 | 40 | 90.1789 | 89.8225 | 55.7174 | 10000000000 | 89.988 | 4.2837 | 90 | 95.2593 | 90.0007 | 3.096 | 90 | 96.0431 | 14.4411 | -18.2504 | 67.4272 | 76.15 | 0.85564
Log | 1930 | 16.0833 | 2014-08-22 10:09 | C13EOAT_test | 0.73967 | -0.37508 | 77.3726 | 282.7482 | 120.4432 | 1.5256 | -0.76137 | 4.141 | 1.5 | 14.7191 | 24.8058 | 2.699 | 1.3918 | 169.2165 | 99.08 | 3.8631 | 102.9431 | 6.2589 | 103 | 101.7959 | 104.0046 | 104 | 567.4178 | 20.3384 | 88.3008 | 80.9158 | 217.3188 | 216.643 | 389.2696 | 84.6083 | 4.1818 | 84 | 1799.908 | 3.723 | 1800 | 25.0913 | 1.8333 | 25 | 10000000000 | 35.4302 | 31.7859 | 180.001 | 89.5035 | 90.0048 | 7.7615 | 90 | 185.7644 | 204.2256 | 205.5275 | 194.5131 | 260.5902 | 262.9993 | 242.5361 | 10000000000 | 10000000000 | 40.0147 | 3.5109 | 40 | 10000000000 | 145 | 121.5125 | 40.0508 | 8.2429 | 40 | 90.177 | 89.824 | 55.71 | 10000000000 | 89.9852 | 4.2867 | 90 | 95.2113 | 90.0005 | 3.0961 | 90 | 96.0397 | 14.4448 | -18.1642 | 67.5571 | 76.15 | 0.85564
Log | 1931 | 16.0917 | 2014-08-22 10:09 | C13EOAT_test | 0.74054 | -0.37508 | 75.9826 | 282.7147 | 104.5186 | 1.4949 | -0.76109 | 4.1402 | 1.5 | 14.7774 | 24.8479 | 2.7009 | 1.3918 | 169.0776 | 99.08 | 3.8771 | 102.9572 | 6.2604 | 103 | 101.7595 | 104.0025 | 104 | 575.9245 | 20.2673 | 88.2457 | 80.8319 | 217.3188 | 216.643 | 389.2696 | 84.5388 | 4.1716 | 84 | 1799.848 | 3.7233 | 1800 | 25.0898 | 1.832 | 25 | 10000000000 | 35.4353 | 31.871 | 179.9941 | 89.5215 | 89.9961 | 7.7631 | 90 | 185.8224 | 204.6197 | 205.0389 | 194.4753 | 260.228 | 263.2877 | 242.0796 | 10000000000 | 10000000000 | 40.0134 | 3.5052 | 40 | 10000000000 | 145 | 121.4885 | 40.0188 | 8.2431 | 40 | 90.1758 | 89.8183 | 55.7212 | 10000000000 | 89.9644 | 4.2944 | 90 | 95.2473 | 89.9971 | 3.096 | 90 | 96.0397 | 14.4434 | -18.2481 | 67.6665 | 76.15 | 0.85564
Log | 1932 | 16.1 | 2014-08-22 10:10 | C13EOAT_test | 0.74058 | -0.37508 | 77.6068 | 283.1367 | 120.345 | 1.4824 | -0.76008 | 4.1401 | 1.5 | 14.97 | 24.8362 | 2.7009 | 1.3918 | 169.0656 | 99.08 | 3.8917 | 102.9717 | 6.2617 | 103 | 101.7654 | 104.0184 | 104 | 574.462 | 20.4237 | 88.2146 | 80.8511 | 217.4396 | 216.643 | 389.2696 | 84.5328 | 4.1606 | 84 | 1799.606 | 3.7231 | 1800 | 25.1591 | 1.8289 | 25 | 10000000000 | 35.4489 | 31.8175 | 180.0224 | 89.5121 | 90.0067 | 7.7619 | 90 | 185.8322 | 204.1516 | 204.68 | 194.3961 | 260.7634 | 263.3677 | 241.9 | 10000000000 | 10000000000 | 40.0709 | 3.4872 | 40 | 10000000000 | 145 | 121.4069 | 40.0562 | 8.24 | 40 | 90.1682 | 89.8542 | 55.7202 | 10000000000 | 89.9957 | 4.284 | 90 | 95.2429 | 90.0112 | 3.0955 | 90 | 96.0427 | 14.4455 | -18.2289 | 68.0409 | 76.14 | 0.85564
Log | 1933 | 16.1084 | 2014-08-22 10:10 | C13EOAT_test | 0.74093 | -0.37414 | 77.4656 | 282.3763 | 105.3798 | 1.5394 | -0.75999 | 4.1397 | 1.5 | 15.1322 | 24.7356 | 2.693 | 1.3918 | 168.6599 | 99.08 | 3.8848 | 102.9648 | 6.2634 | 103 | 101.7237 | 103.996 | 104 | 571.9985 | 20.4251 | 88.0155 | 80.6443 | 217.3681 | 216.643 | 388.926 | 84.3299 | 4.1514 | 84 | 1799.787 | 3.7232 | 1800 | 25.2357 | 1.8244 | 25 | 10000000000 | 35.552 | 31.9559 | 179.9923 | 89.5108 | 90.0086 | 7.7618 | 90 | 185.8361 | 204.2365 | 204.8893 | 194.4787 | 261.002 | 263.979 | 241.8705 | 10000000000 | 10000000000 | 40.0645 | 3.4701 | 40 | 10000000000 | 145 | 121.2426 | 40.0548 | 8.2384 | 40 | 90.1648 | 89.8275 | 55.7171 | 10000000000 | 89.9902 | 4.2854 | 90 | 95.2293 | 89.9961 | 3.096 | 90 | 96.0462 | 14.4427 | -18.4357 | 68.3384 | 76.13 | 0.85564
Log | 1934 | 16.1167 | 2014-08-22 10:11 | C13EOAT_test | 0.74065 | -0.37508 | 77.2625 | 282.7696 | 111.9314 | 1.4828 | -0.75986 | 4.1398 | 1.5 | 15.2352 | 24.7121 | 2.6401 | 1.3918 | 168.8833 | 99.08 | 3.8848 | 102.9648 | 6.2649 | 103 | 101.6972 | 104.024 | 104 | 565.5348 | 20.2902 | 88.12 | 80.7633 | 217.3613 | 216.643 | 389.2696 | 84.4416 | 4.1413 | 84 | 1799.916 | 3.7236 | 1800 | 25.2657 | 1.8201 | 25 | 10000000000 | 35.6257 | 31.875 | 179.9504 | 89.5018 | 89.9993 | 7.7639 | 90 | 185.8315 | 204.7215 | 205.4942 | 194.1748 | 260.7748 | 262.5684 | 241.2567 | 10000000000 | 10000000000 | 40.1108 | 3.4459 | 40 | 10000000000 | 145 | 121.2824 | 40.0553 | 8.2367 | 40 | 90.156 | 89.7944 | 55.7319 | 10000000000 | 90.0073 | 4.2788 | 90 | 95.2321 | 89.9752 | 3.097 | 90 | 96.0448 | 14.4418 | -18.3167 | 68.529 | 76.14 | 0.85564
Log | 1935 | 16.125 | 2014-08-22 10:11 | C13EOAT_test | 0.74055 | -0.37508 | 84.4543 | 282.865 | 117.083 | 1.5428 | -0.7599 | 4.1401 | 1.5 | 15.1444 | 24.714 | 2.6126 | 1.3918 | 168.8736 | 99.08 | 3.8444 | 102.9244 | 6.2702 | 103 | 101.9808 | 104.0147 | 104 | 562.2992 | 20.4251 | 88.1197 | 80.754 | 217.365 | 216.643 | 389.2696 | 84.4368 | 4.1312 | 84 | 1799.864 | 3.7235 | 1800 | 25.3093 | 1.8149 | 25 | 10000000000 | 35.6081 | 31.7955 | 179.9757 | 89.5135 | 89.9877 | 7.766 | 90 | 185.8803 | 203.9831 | 204.5559 | 194.7621 | 260.371 | 263.229 | 241.1522 | 10000000000 | 10000000000 | 40.0978 | 3.4224 | 40 | 10000000000 | 145 | 121.29 | 40.0513 | 8.235 | 40 | 90.154 | 89.8217 | 55.766 | 10000000000 | 89.999 | 4.2812 | 90 | 95.2508 | 89.9878 | 3.097 | 90 | 96.0478 | 14.4405 | -18.326 | 68.357 | 76.14 | 0.85564
Log | 1936 | 16.1333 | 2014-08-22 10:12 | C13EOAT_test | 0.7408 | -0.37508 | 78.846 | 282.7502 | 120.964 | 1.476 | -0.76001 | 4.1402 | 1.5 | 15.0284 | 24.714 | 2.6912 | 1.3918 | 168.9848 | 99.08 | 3.8848 | 102.9648 | 6.2705 | 103 | 101.7478 | 104.0199 | 104 | 573.5051 | 20.4249 | 88.1961 | 80.7887 | 217.356 | 216.643 | 389.2696 | 84.4924 | 4.1222 | 84 | 1799.7 | 3.7243 | 1800 | 25.1723 | 1.8145 | 25 | 10000000000 | 35.5319 | 31.7982 | 180.0287 | 89.4888 | 89.9889 | 7.7655 | 90 | 185.8547 | 204.4941 | 204.5877 | 194.7452 | 260.5562 | 263.5824 | 241.1195 | 10000000000 | 10000000000 | 40.1026 | 3.3969 | 40 | 10000000000 | 145 | 121.2879 | 40.0136 | 8.2353 | 40 | 90.1861 | 89.8426 | 55.7758 | 10000000000 | 90.0088 | 4.2793 | 90 | 95.2107 | 90.0144 | 3.0964 | 90 | 96.0442 | 14.4423 | -18.2913 | 68.1437 | 76.13 | 0.85564
Log | 1937 | 16.1417 | 2014-08-22 10:12 | C13EOAT_test | 0.73616 | -0.37508 | 78.2598 | 282.3748 | 109.278 | 1.4154 | -0.76114 | 4.1409 | 1.5 | 14.8382 | 24.6902 | 2.6977 | 1.3918 | 169.2318 | 99.0612 | 3.8848 | 102.9461 | 6.2734 | 103 | 101.6802 | 103.9938 | 104 | 578.3967 | 19.9271 | 88.2862 | 80.9456 | 217.3222 | 216.643 | 388.926 | 84.6159 | 4.112 | 84 | 1800.496 | 3.7228 | 1800 | 25.08 | 1.8146 | 25 | 10000000000 | 35.4894 | 31.8157 | 179.957 | 89.4734 | 89.9929 | 7.7651 | 90 | 185.9148 | 204.3422 | 204.0844 | 194.5235 | 260.9071 | 263.3329 | 241.3746 | 10000000000 | 10000000000 | 40.0486 | 3.3833 | 40 | 10000000000 | 145 | 121.3064 | 40.0367 | 8.2327 | 40 | 90.1376 | 89.8194 | 55.7557 | 10000000000 | 89.9792 | 4.2912 | 90 | 95.2083 | 89.9785 | 3.0975 | 90 | 96.0469 | 14.4391 | -18.1156 | 67.7751 | 76.13 | 0.85564
Log | 1938 | 16.15 | 2014-08-22 10:13 | C13EOAT_test | 0.74055 | -0.37414 | 82.584 | 282.3763 | 108.1947 | 1.5151 | -0.75988 | 4.1404 | 1.5 | 14.778 | 24.7145 | 2.614 | 1.3918 | 168.645 | 99.08 | 3.8509 | 102.9309 | 6.277 | 103 | 101.9168 | 103.9996 | 104 | 577.5862 | 20.3199 | 88.001 | 80.6439 | 217.4195 | 216.643 | 388.926 | 84.3225 | 4.1044 | 84 | 1799.871 | 3.7238 | 1800 | 24.9495 | 1.8171 | 25 | 10000000000 | 35.4091 | 31.8829 | 179.9756 | 89.4956 | 89.9891 | 7.7661 | 90 | 185.7804 | 204.6794 | 203.8629 | 194.2027 | 260.661 | 263.1262 | 240.6823 | 10000000000 | 10000000000 | 40.017 | 3.379 | 40 | 10000000000 | 145 | 121.2161 | 40.046 | 8.2308 | 40 | 90.1569 | 89.8187 | 55.697 | 10000000000 | 89.9957 | 4.2852 | 90 | 95.2437 | 89.9878 | 3.0973 | 90 | 96.0565 | 14.4393 | -18.4361 | 67.6596 | 76.12 | 0.85564
Log | 1939 | 16.1583 | 2014-08-22 10:13 | C13EOAT_test | 0.74013 | -0.37508 | 80.1958 | 283.1248 | 115.2202 | 1.5129 | -0.76003 | 4.1405 | 1.5 | 14.7618 | 24.7949 | 2.7009 | 1.3918 | 168.6706 | 99.08 | 3.8509 | 102.9309 | 6.2803 | 103 | 101.8401 | 104.0121 | 104 | 573.705 | 20.4246 | 88.0203 | 80.6503 | 217.355 | 216.643 | 388.926 | 84.3353 | 4.0972 | 84 | 1799.922 | 3.724 | 1800 | 24.9781 | 1.8171 | 25 | 10000000000 | 35.4137 | 31.882 | 179.9726 | 89.4832 | 89.9737 | 7.7689 | 90 | 185.8537 | 204.2716 | 204.5696 | 194.3912 | 260.5269 | 263.0705 | 240.7241 | 10000000000 | 10000000000 | 39.9835 | 3.3828 | 40 | 10000000000 | 145 | 121.1319 | 40.0487 | 8.2291 | 40 | 90.1551 | 89.8175 | 55.7091 | 10000000000 | 89.9984 | 4.2825 | 90 | 95.2451 | 89.9863 | 3.0976 | 90 | 96.0484 | 14.4405 | -18.4297 | 67.6308 | 76.12 | 0.85564
Log | 1940 | 16.1667 | 2014-08-22 10:14 | C13EOAT_test | 0.74023 | -0.37508 | 79.4761 | 282.7506 | 110.8019 | 1.5126 | -0.75997 | 4.1408 | 1.5 | 14.7735 | 24.7147 | 2.7009 | 1.3918 | 168.789 | 99.08 | 3.8916 | 102.9715 | 6.2802 | 103 | 101.9376 | 104.0171 | 104 | 561.5692 | 20.4074 | 88.0836 | 80.7054 | 217.4101 | 216.643 | 388.926 | 84.3945 | 4.0904 | 84 | 1799.725 | 3.7244 | 1800 | 24.9939 | 1.817 | 25 | 10000000000 | 35.3911 | 31.8505 | 179.9756 | 89.5211 | 90.0173 | 7.7621 | 90 | 185.8643 | 203.8186 | 204.0525 | 194.1395 | 260.535 | 263.2821 | 241.2666 | 10000000000 | 10000000000 | 39.9478 | 3.3906 | 40 | 10000000000 | 145 | 121.117 | 40.0435 | 8.2277 | 40 | 90.1504 | 89.8252 | 55.6483 | 10000000000 | 90.0219 | 4.2732 | 90 | 95.2309 | 89.9878 | 3.0982 | 90 | 96.0546 | 14.4417 | -18.3746 | 67.6556 | 76.12 | 0.85564
Log | 1941 | 16.175 | 2014-08-22 10:14 | C13EOAT_test | 0.74022 | -0.37508 | 76.3547 | 282.7074 | 110.8432 | 1.4972 | -0.76007 | 4.1407 | 1.5 | 14.7645 | 24.7141 | 2.7009 | 1.3918 | 168.36 | 99.08 | 3.8577 | 102.9377 | 6.2845 | 103 | 101.7831 | 104.0237 | 104 | 563.3429 | 20.4251 | 87.8794 | 80.4806 | 217.3803 | 216.643 | 388.926 | 84.18 | 4.0851 | 84 | 1799.645 | 3.7245 | 1800 | 25.0134 | 1.8165 | 25 | 10000000000 | 35.3684 | 31.8492 | 179.9731 | 89.5198 | 89.9893 | 7.7666 | 90 | 185.8719 | 204.9923 | 204.3289 | 194.1852 | 260.4666 | 262.5739 | 240.9879 | 10000000000 | 10000000000 | 39.9521 | 3.3959 | 40 | 10000000000 | 145 | 121.1338 | 40.0439 | 8.2264 | 40 | 90.1444 | 89.8287 | 55.629 | 10000000000 | 89.9896 | 4.2855 | 90 | 95.2496 | 89.9865 | 3.0988 | 90 | 96.0471 | 14.444 | -18.5994 | 67.643 | 76.1 | 0.85564
Log | 1942 | 16.1833 | 2014-08-22 10:15 | C13EOAT_test | 0.73996 | -0.37508 | 77.6791 | 282.7487 | 113.1814 | 1.4661 | -0.76002 | 4.1414 | 1.5 | 14.8041 | 24.7195 | 2.7009 | 1.3918 | 168.2237 | 99.08 | 3.858 | 102.938 | 6.2872 | 103 | 101.828 | 104.0011 | 104 | 561.1586 | 20.4251 | 87.787 | 80.4367 | 217.3712 | 216.643 | 388.926 | 84.1119 | 4.0809 | 84 | 1800.049 | 3.7238 | 1800 | 25.0429 | 1.8156 | 25 | 10000000000 | 35.3765 | 31.953 | 179.9673 | 89.4899 | 89.9827 | 7.7677 | 90 | 185.8433 | 205.1215 | 204.505 | 194.2797 | 260.5286 | 262.9536 | 241.411 | 10000000000 | 10000000000 | 39.988 | 3.4042 | 40 | 10000000000 | 145 | 121.1452 | 40.0436 | 8.225 | 40 | 90.1612 | 89.8061 | 55.618 | 10000000000 | 89.9957 | 4.2842 | 90 | 95.2486 | 89.9837 | 3.0994 | 90 | 96.0513 | 14.4408 | -18.6433 | 67.7127 | 76.11 | 0.85564
Log | 1943 | 16.1917 | 2014-08-22 10:15 | C13EOAT_test | 0.74002 | -0.37508 | 77.6324 | 282.6042 | 107.596 | 1.5248 | -0.75998 | 4.1408 | 1.5 | 14.7169 | 24.7176 | 2.7009 | 1.3918 | 168.2859 | 99.08 | 3.878 | 102.958 | 6.2884 | 103 | 101.8778 | 103.9975 | 104 | 572.8998 | 20.4251 | 87.8362 | 80.4497 | 217.367 | 216.643 | 388.926 | 84.143 | 4.0774 | 84 | 1799.851 | 3.7241 | 1800 | 25.0704 | 1.8142 | 25 | 10000000000 | 35.4211 | 31.9143 | 179.9774 | 89.4905 | 90.0272 | 7.7607 | 90 | 185.6798 | 204.0207 | 204.2223 | 193.8368 | 261.0792 | 263.3358 | 241.9471 | 10000000000 | 10000000000 | 39.9565 | 3.4159 | 40 | 10000000000 | 145 | 121.1223 | 40.0215 | 8.2249 | 40 | 90.1508 | 89.8266 | 55.6132 | 10000000000 | 90.0017 | 4.2828 | 90 | 95.2278 | 89.9887 | 3.0995 | 90 | 96.0445 | 14.4456 | -18.6303 | 67.5544 | 76.11 | 0.85564
Log | 1944 | 16.2 | 2014-08-22 10:16 | C13EOAT_test | 0.74014 | -0.37508 | 77.4742 | 282.3979 | 113.7375 | 1.4867 | -0.75986 | 4.141 | 1.5 | 14.8156 | 24.731 | 2.6991 | 1.3918 | 167.9718 | 99.08 | 3.8239 | 102.9039 | 6.2949 | 103 | 101.8438 | 104.0015 | 104 | 580.4913 | 20.3275 | 87.68 | 80.2918 | 217.3799 | 216.643 | 389.2696 | 83.9859 | 4.0739 | 84 | 1800.524 | 3.7231 | 1800 | 24.995 | 1.8154 | 25 | 10000000000 | 35.3553 | 31.8325 | 179.9875 | 89.4871 | 89.979 | 7.7689 | 90 | 185.6882 | 204.8293 | 204.8517 | 194.3506 | 260.4829 | 262.8695 | 241.1096 | 10000000000 | 10000000000 | 39.9737 | 3.4297 | 40 | 10000000000 | 145 | 121.1305 | 40.0063 | 8.2252 | 40 | 90.1553 | 89.8322 | 55.5729 | 10000000000 | 89.9995 | 4.2846 | 90 | 95.255 | 89.9938 | 3.0996 | 90 | 96.0461 | 14.4456 | -18.7882 | 67.7448 | 76.09 | 0.85564
Log | 1945 | 16.2083 | 2014-08-22 10:16 | C13EOAT_test | 0.73992 | -0.37508 | 75.419 | 282.8404 | 103.8861 | 1.5135 | -0.75989 | 4.1413 | 1.5 | 14.969 | 24.7142 | 2.7005 | 1.3918 | 167.8297 | 99.08 | 3.8984 | 102.9784 | 6.2932 | 103 | 101.9325 | 103.9865 | 104 | 574.8832 | 20.1281 | 87.6057 | 80.224 | 217.3621 | 216.643 | 388.926 | 83.9148 | 4.0736 | 84 | 1799.964 | 3.724 | 1800 | 25.0801 | 1.8129 | 25 | 10000000000 | 35.43 | 31.8406 | 179.956 | 89.4893 | 89.9818 | 7.7694 | 90 | 185.7336 | 203.2564 | 204.5668 | 194.2105 | 260.4165 | 263.3361 | 242.1749 | 10000000000 | 10000000000 | 39.9526 | 3.4429 | 40 | 10000000000 | 145 | 121.0077 | 40.0015 | 8.2248 | 40 | 90.1332 | 89.8228 | 55.5585 | 10000000000 | 90.0183 | 4.2776 | 90 | 95.2152 | 89.978 | 3.1007 | 90 | 96.0548 | 14.4412 | -18.856 | 68.0304 | 76.1 | 0.85564
Log | 1946 | 16.2167 | 2014-08-22 10:17 | C13EOAT_test | 0.73996 | -0.37508 | 76.9335 | 282.2032 | 117.8229 | 1.48 | -0.75997 | 4.1413 | 1.5 | 14.971 | 24.7141 | 2.6744 | 1.3918 | 168.117 | 99.08 | 3.9057 | 102.9857 | 6.2934 | 103 | 102.0014 | 104.0023 | 104 | 563.7859 | 20.4023 | 87.762 | 80.355 | 217.3824 | 216.643 | 389.2696 | 84.0585 | 4.0717 | 84 | 1799.75 | 3.7243 | 1800 | 25.1587 | 1.8094 | 25 | 10000000000 | 35.4815 | 31.9526 | 179.9795 | 89.508 | 90.0069 | 7.7668 | 90 | 185.8405 | 203.3948 | 204.8213 | 194.3447 | 260.9065 | 263.5529 | 242.3542 | 10000000000 | 10000000000 | 39.9239 | 3.4584 | 40 | 10000000000 | 145 | 120.9974 | 39.9873 | 8.2253 | 40 | 90.1462 | 89.8334 | 55.5933 | 10000000000 | 89.9957 | 4.2836 | 90 | 95.2416 | 89.9898 | 3.1009 | 90 | 96.053 | 14.4437 | -18.725 | 68.0393 | 76.09 | 0.85564
Log | 1947 | 16.225 | 2014-08-22 10:17 | C13EOAT_test | 0.73926 | -0.37508 | 78.2632 | 282.3937 | 116.1863 | 1.5474 | -0.75993 | 4.1419 | 1.5 | 15.1237 | 24.7663 | 2.685 | 1.3918 | 167.6702 | 99.08 | 3.8509 | 102.9309 | 6.2999 | 103 | 101.8595 | 104.0132 | 104 | 565.2784 | 20.4188 | 87.5375 | 80.1327 | 217.4136 | 216.643 | 388.926 | 83.8351 | 4.0742 | 84 | 1800.218 | 3.7235 | 1800 | 25.1759 | 1.8067 | 25 | 10000000000 | 35.4948 | 31.8 | 179.9539 | 89.511 | 90.0015 | 7.7687 | 90 | 185.8366 | 204.0168 | 205.4266 | 194.5683 | 260.3035 | 263.3139 | 241.957 | 10000000000 | 10000000000 | 39.9124 | 3.4739 | 40 | 10000000000 | 145 | 121.0243 | 40.0206 | 8.2235 | 40 | 90.1423 | 89.8116 | 55.5997 | 10000000000 | 89.9889 | 4.2831 | 90 | 95.2626 | 89.977 | 3.1021 | 90 | 96.0517 | 14.4413 | -18.9473 | 68.3199 | 76.08 | 0.85564
Log | 1948 | 16.2333 | 2014-08-22 10:18 | C13EOAT_test | 0.7393 | -0.37508 | 76.9388 | 282.7532 | 115.9732 | 1.5241 | -0.76003 | 4.1409 | 1.5 | 15.1271 | 24.7084 | 2.6651 | 1.3918 | 168.1743 | 99.08 | 3.8848 | 102.9648 | 6.3006 | 103 | 101.9251 | 104.0126 | 104 | 561.4764 | 20.3864 | 87.7684 | 80.4059 | 217.3509 | 216.643 | 389.2696 | 84.0872 | 4.0754 | 84 | 1799.778 | 3.7241 | 1800 | 25.2058 | 1.8033 | 25 | 10000000000 | 35.482 | 31.8281 | 179.9517 | 89.5172 | 89.9994 | 7.7693 | 90 | 185.8369 | 204.2591 | 204.9819 | 194.2092 | 260.7761 | 263.8998 | 242.2559 | 10000000000 | 10000000000 | 39.9814 | 3.4804 | 40 | 10000000000 | 145 | 121.1238 | 40.0165 | 8.223 | 40 | 90.1395 | 89.8122 | 55.5962 | 10000000000 | 90.0101 | 4.2716 | 90 | 95.2605 | 89.9759 | 3.1026 | 90 | 96.0529 | 14.4432 | -18.6741 | 68.3301 | 76.08 | 0.85564
Log | 1949 | 16.2417 | 2014-08-22 10:18 | C13EOAT_test | 0.73553 | -0.37508 | 76.5228 | 283.0577 | 111.5181 | 1.3576 | -0.75995 | 4.142 | 1.5 | 15.119 | 24.7145 | 2.6866 | 1.3918 | 168.3462 | 99.08 | 3.8848 | 102.9648 | 6.3025 | 103 | 101.9451 | 103.9982 | 104 | 568.6708 | 20.4251 | 87.8321 | 80.5142 | 217.3552 | 216.643 | 388.926 | 84.1731 | 4.0739 | 84 | 1800.709 | 3.7229 | 1800 | 25.175 | 1.8011 | 25 | 10000000000 | 35.5454 | 31.7738 | 179.9468 | 89.5199 | 90.0174 | 7.7666 | 90 | 185.717 | 202.9346 | 204.0122 | 194.2785 | 260.9709 | 264.0401 | 242.1284 | 10000000000 | 10000000000 | 40.0093 | 3.4787 | 40 | 10000000000 | 145 | 121.1733 | 40.0244 | 8.2219 | 40 | 90.1445 | 89.8023 | 55.5828 | 10000000000 | 89.9949 | 4.2746 | 90 | 95.2335 | 89.9734 | 3.1029 | 90 | 96.048 | 14.4426 | -18.5658 | 68.3137 | 76.06 | 0.85564
Log | 1950 | 16.25 | 2014-08-22 10:19 | C13EOAT_test | 0.7393 | -0.37414 | 81.9907 | 282.8163 | 115.3852 | 1.497 | -0.76002 | 4.1412 | 1.5 | 14.9238 | 24.7295 | 2.7009 | 1.3918 | 168.1751 | 99.08 | 3.878 | 102.958 | 6.3048 | 103 | 101.7169 | 104.0037 | 104 | 570.8301 | 20.425 | 87.7802 | 80.3949 | 217.3779 | 216.643 | 388.926 | 84.0876 | 4.0747 | 84 | 1799.951 | 3.7239 | 1800 | 25.1546 | 1.7989 | 25 | 10000000000 | 35.487 | 31.8784 | 179.996 | 89.5232 | 90.0259 | 7.7651 | 90 | 185.8772 | 205.545 | 205.1336 | 194.8914 | 260.4297 | 262.8253 | 241.4354 | 10000000000 | 10000000000 | 40.0278 | 3.4746 | 40 | 10000000000 | 145 | 121.2239 | 40.0509 | 8.2199 | 40 | 90.1506 | 89.8454 | 55.5899 | 10000000000 | 90.0049 | 4.2681 | 90 | 95.2146 | 89.998 | 3.1024 | 90 | 96.0516 | 14.4399 | -18.6851 | 67.9417 | 76.07 | 0.85564
Log | 1951 | 16.2584 | 2014-08-22 10:19 | C13EOAT_test | 0.73929 | -0.37508 | 77.238 | 282.9735 | 113.3461 | 1.4815 | -0.75987 | 4.1414 | 1.5 | 14.6887 | 24.7801 | 2.7004 | 1.3918 | 167.7307 | 99.0799 | 3.8803 | 102.9602 | 6.3066 | 103 | 101.6166 | 103.9884 | 104 | 580.1599 | 20.4235 | 87.5761 | 80.1546 | 217.4081 | 216.643 | 389.2696 | 83.8653 | 4.0764 | 84 | 1800.044 | 3.7238 | 1800 | 25.0026 | 1.801 | 25 | 10000000000 | 35.4443 | 31.8795 | 179.9458 | 89.5201 | 90.025 | 7.7652 | 90 | 185.7999 | 205.4788 | 204.9235 | 194.7429 | 259.9678 | 262.3538 | 240.8109 | 10000000000 | 10000000000 | 40.0568 | 3.4585 | 40 | 10000000000 | 145 | 121.0624 | 40.074 | 8.2169 | 40 | 90.1241 | 89.8217 | 55.5661 | 10000000000 | 90.0146 | 4.2602 | 90 | 95.2728 | 89.9729 | 3.1034 | 90 | 96.0536 | 14.4433 | -18.9253 | 67.4956 | 76.06 | 0.85564
Log | 1952 | 16.2667 | 2014-08-22 10:20 | C13EOAT_test | 0.73958 | -0.37508 | 75.8231 | 283.4301 | 113.5024 | 1.5304 | -0.76004 | 4.1417 | 1.5 | 14.5721 | 24.8712 | 2.7009 | 1.3918 | 167.9568 | 99.079 | 3.9119 | 102.9909 | 6.3059 | 103 | 101.7906 | 103.9884 | 104 | 569.8499 | 20.425 | 87.6756 | 80.2812 | 217.4068 | 216.643 | 389.2696 | 83.9784 | 4.0771 | 84 | 1799.433 | 3.7246 | 1800 | 24.8258 | 1.8057 | 25 | 10000000000 | 35.3292 | 31.9725 | 179.9279 | 89.5481 | 90.0167 | 7.7663 | 90 | 185.8016 | 205.2359 | 204.322 | 194.2641 | 260.5289 | 263.3267 | 240.9282 | 10000000000 | 10000000000 | 40.0703 | 3.4452 | 40 | 10000000000 | 145 | 120.9795 | 40.0348 | 8.2167 | 40 | 90.1273 | 89.8006 | 55.5663 | 10000000000 | 90.0127 | 4.2573 | 90 | 95.2471 | 89.9639 | 3.1043 | 90 | 96.0541 | 14.4442 | -18.7978 | 67.2723 | 76.06 | 0.85564
Log | 1953 | 16.275 | 2014-08-22 10:20 | C13EOAT_test | 0.73898 | -0.37508 | 78.7633 | 282.3929 | 101.2752 | 1.5143 | -0.75993 | 4.1417 | 1.5 | 14.5602 | 24.8849 | 2.7009 | 1.3918 | 167.7288 | 99.0778 | 3.8645 | 102.9423 | 6.3113 | 103 | 101.6255 | 103.9997 | 104 | 563.3943 | 20.3841 | 87.5645 | 80.1644 | 217.4084 | 216.643 | 388.926 | 83.8644 | 4.0807 | 84 | 1799.487 | 3.7246 | 1800 | 24.8746 | 1.8068 | 25 | 10000000000 | 35.3177 | 32.0558 | 179.9583 | 89.5245 | 89.9934 | 7.769 | 90 | 185.8497 | 204.984 | 205.2367 | 194.2525 | 260.3072 | 263.5313 | 240.9979 | 10000000000 | 10000000000 | 40.0878 | 3.4223 | 40 | 10000000000 | 145 | 121.0117 | 40.0625 | 8.213 | 40 | 90.1297 | 89.8286 | 55.5733 | 10000000000 | 90.0032 | 4.2567 | 90 | 95.2485 | 89.9791 | 3.1045 | 90 | 96.0441 | 14.4451 | -18.9135 | 67.2514 | 76.05 | 0.85564
Log | 1954 | 16.2833 | 2014-08-22 10:21 | C13EOAT_test | 0.73766 | -0.37508 | 75.9641 | 282.7922 | 121.3845 | 1.4964 | -0.75979 | 4.1428 | 1.5 | 14.6399 | 24.861 | 2.6948 | 1.3918 | 167.7572 | 99.073 | 3.8857 | 102.9587 | 6.3125 | 103 | 101.6732 | 103.99 | 104 | 561.6873 | 20.4221 | 87.5556 | 80.2016 | 217.4275 | 216.643 | 388.926 | 83.8786 | 4.0828 | 84 | 1800.7 | 3.7226 | 1800 | 24.9675 | 1.806 | 25 | 10000000000 | 35.3381 | 32.0446 | 179.9456 | 89.5553 | 90.0259 | 7.7619 | 90 | 185.8688 | 205.252 | 205.3041 | 194.4905 | 260.4258 | 262.9751 | 240.2029 | 10000000000 | 10000000000 | 40.1101 | 3.3984 | 40 | 10000000000 | 145 | 121.029 | 40.0867 | 8.209 | 40 | 90.1443 | 89.8013 | 55.5826 | 10000000000 | 90.0161 | 4.2478 | 90 | 95.2392 | 89.9728 | 3.1053 | 90 | 96.0339 | 14.4432 | -18.8713 | 67.4012 | 76.04 | 0.85564
Log | 1955 | 16.2917 | 2014-08-22 10:21 | C13EOAT_test | 0.73929 | -0.37508 | 79.1745 | 282.5083 | 102.1104 | 1.5028 | -0.75994 | 4.1414 | 1.5 | 14.6029 | 24.7938 | 2.7009 | 1.3918 | 167.6637 | 99.0501 | 3.9187 | 102.9688 | 6.3132 | 103 | 101.7565 | 103.9806 | 104 | 560.9707 | 20.4251 | 87.525 | 80.1387 | 217.4092 | 216.643 | 388.926 | 83.8318 | 4.0858 | 84 | 1799.962 | 3.7237 | 1800 | 25.0512 | 1.8041 | 25 | 10000000000 | 35.3486 | 31.9117 | 179.9963 | 89.5588 | 90.0317 | 7.7582 | 90 | 185.8831 | 204.1437 | 205.0338 | 194.4506 | 260.8948 | 263.1905 | 240.6938 | 10000000000 | 10000000000 | 40.0987 | 3.3777 | 40 | 10000000000 | 145 | 121.1885 | 40.0495 | 8.2081 | 40 | 90.1705 | 89.8258 | 55.5911 | 10000000000 | 90.0204 | 4.2418 | 90 | 95.3002 | 89.9982 | 3.1047 | 90 | 96.0238 | 14.4448 | -18.9114 | 67.333 | 76.05 | 0.85564
Log | 1956 | 16.3 | 2014-08-22 10:22 | C13EOAT_test | 0.73942 | -0.37508 | 72.6759 | 282.1722 | 115.439 | 1.4728 | -0.75977 | 4.1411 | 1.5 | 14.6202 | 25.3919 | 3.1203 | 1.3918 | 167.7581 | 99.05 | 3.8713 | 102.9213 | 6.3199 | 103 | 101.5328 | 103.9954 | 104 | 569.3877 | 21.1018 | 87.5554 | 80.2026 | 217.3646 | 216.643 | 388.926 | 83.879 | 4.088 | 84 | 1800.444 | 3.7229 | 1800 | 25.0189 | 1.8042 | 25 | 10000000000 | 35.6578 | 31.8467 | 179.9841 | 89.5152 | 90.0056 | 7.7595 | 90 | 185.6812 | 204.3136 | 204.7501 | 193.9651 | 260.1007 | 262.3958 | 240.1958 | 10000000000 | 10000000000 | 40.0263 | 3.3614 | 40 | 10000000000 | 145 | 121.0976 | 40.0464 | 8.2058 | 40 | 90.1568 | 89.8273 | 55.5128 | 10000000000 | 90.0078 | 4.2419 | 90 | 95.2279 | 89.9921 | 3.1048 | 90 | 95.9822 | 14.4404 | -18.8474 | 67.3575 | 76.04 | 0.85564
Log | 1957 | 16.3083 | 2014-08-22 10:22 | C13EOAT_test | 0.74005 | -0.37414 | 75.263 | 283.0501 | 112.0254 | 1.5233 | -0.75989 | 4.1409 | 1.5 | 14.7674 | 24.7139 | 2.6464 | 1.3918 | 167.8867 | 99.05 | 3.878 | 102.928 | 6.3226 | 103 | 101.7536 | 103.979 | 104 | 578.5898 | 20.3983 | 87.6413 | 80.2454 | 217.3833 | 216.643 | 389.2696 | 83.9434 | 4.0885 | 84 | 1800.595 | 3.7227 | 1800 | 25.028 | 1.8036 | 25 | 10000000000 | 35.4029 | 31.8758 | 179.9805 | 89.5409 | 90.0284 | 7.7533 | 90 | 185.6591 | 203.3356 | 204.4564 | 194.3254 | 260.8407 | 263.5584 | 241.4971 | 10000000000 | 10000000000 | 40.0205 | 3.3508 | 40 | 10000000000 | 145 | 121.0819 | 40.0868 | 8.2013 | 40 | 90.1474 | 89.8331 | 55.4876 | 10000000000 | 90.0159 | 4.2367 | 90 | 95.2322 | 89.9902 | 3.1049 | 90 | 96.0269 | 14.4407 | -18.8046 | 67.6421 | 76.03 | 0.85564
Log | 1958 | 16.3167 | 2014-08-22 10:23 | C13EOAT_test | 0.73908 | -0.37508 | 78.3722 | 282.7712 | 114.1053 | 1.4411 | -0.75999 | 4.1409 | 1.5 | 14.9634 | 24.7139 | 2.6901 | 1.3918 | 168.0499 | 99.05 | 3.8713 | 102.9213 | 6.327 | 103 | 101.6649 | 103.9884 | 104 | 578.6937 | 20.3417 | 87.7221 | 80.3278 | 217.4146 | 216.643 | 389.2696 | 84.025 | 4.0884 | 84 | 1799.647 | 3.7242 | 1800 | 25.2024 | 1.7984 | 25 | 10000000000 | 35.4681 | 31.9541 | 179.9433 | 89.5402 | 90.0437 | 7.7491 | 90 | 185.9161 | 204.7484 | 205.5908 | 194.561 | 260.3115 | 262.4295 | 240.3404 | 10000000000 | 10000000000 | 39.9972 | 3.3494 | 40 | 10000000000 | 145 | 120.957 | 40.038 | 8.2021 | 40 | 90.1206 | 89.8227 | 55.5057 | 10000000000 | 90.0064 | 4.2386 | 90 | 95.2418 | 89.9716 | 3.106 | 90 | 96.025 | 14.4393 | -18.7222 | 68.0161 | 76.03 | 0.85564
Log | 1959 | 16.325 | 2014-08-22 10:23 | C13EOAT_test | 0.73804 | -0.37508 | 78.9014 | 282.2699 | 115.9931 | 1.5256 | -0.75992 | 4.1414 | 1.5 | 15.0317 | 24.7654 | 2.7009 | 1.3918 | 168.0249 | 99.05 | 3.8713 | 102.9213 | 6.3308 | 103 | 101.7641 | 103.9798 | 104 | 569.9171 | 20.3882 | 87.6954 | 80.3294 | 217.4118 | 216.643 | 389.2696 | 84.0124 | 4.088 | 84 | 1800.322 | 3.7233 | 1800 | 25.2267 | 1.7947 | 25 | 10000000000 | 35.605 | 31.88 | 179.9301 | 89.5089 | 89.9956 | 7.7556 | 90 | 185.912 | 205.2124 | 205.0433 | 194.388 | 260.2611 | 261.7505 | 240.6235 | 10000000000 | 10000000000 | 39.9263 | 3.3633 | 40 | 10000000000 | 145 | 120.9372 | 40.0056 | 8.2028 | 40 | 90.115 | 89.8151 | 55.5355 | 10000000000 | 89.9899 | 4.2462 | 90 | 95.239 | 89.9651 | 3.1072 | 90 | 96.0223 | 14.4447 | -18.7206 | 68.1545 | 76.01 | 0.85564
Log | 1960 | 16.3334 | 2014-08-22 10:24 | C13EOAT_test | 0.73939 | -0.37508 | 78.0187 | 283.1201 | 112.6191 | 1.5105 | -0.75992 | 4.1407 | 1.5 | 15.0276 | 24.7174 | 2.64 | 1.3918 | 167.7656 | 99.0503 | 3.8983 | 102.9486 | 6.3324 | 103 | 101.7134 | 103.9786 | 104 | 563.1226 | 20.3472 | 87.5673 | 80.1982 | 217.4195 | 216.643 | 389.2696 | 83.8828 | 4.09 | 84 | 1799.966 | 3.7237 | 1800 | 25.2396 | 1.7909 | 25 | 10000000000 | 35.589 | 31.8175 | 179.9328 | 89.5279 | 89.982 | 7.7575 | 90 | 185.8795 | 205.6992 | 205.8446 | 194.3082 | 260.2955 | 262.3058 | 241.2084 | 10000000000 | 10000000000 | 39.9082 | 3.3837 | 40 | 10000000000 | 145 | 120.9985 | 40.0036 | 8.2026 | 40 | 90.1256 | 89.8072 | 55.541 | 10000000000 | 89.9895 | 4.2502 | 90 | 95.2505 | 89.9664 | 3.1082 | 90 | 96.0267 | 14.4414 | -18.852 | 68.1404 | 76.01 | 0.85564
Log | 1961 | 16.3417 | 2014-08-22 10:24 | C13EOAT_test | 0.73933 | -0.37508 | 77.8494 | 282.7162 | 113.2933 | 1.5131 | -0.75982 | 4.1409 | 1.5 | 14.9609 | 24.7311 | 2.6544 | 1.3918 | 167.8032 | 99.061 | 3.8984 | 102.9594 | 6.3333 | 103 | 101.8205 | 103.9972 | 104 | 563.1186 | 20.4251 | 87.5969 | 80.2063 | 217.3806 | 216.643 | 389.2696 | 83.9016 | 4.092 | 84 | 1800.316 | 3.7231 | 1800 | 25.1881 | 1.7889 | 25 | 10000000000 | 35.5397 | 31.8879 | 179.9116 | 89.4917 | 89.9796 | 7.7583 | 90 | 185.866 | 205.1065 | 206.051 | 194.3133 | 259.7963 | 262.1552 | 241.157 | 10000000000 | 10000000000 | 39.8727 | 3.4064 | 40 | 10000000000 | 145 | 121.1095 | 39.9988 | 8.2031 | 40 | 90.1244 | 89.7873 | 55.5154 | 10000000000 | 89.9997 | 4.2507 | 90 | 95.2414 | 89.9558 | 3.1097 | 90 | 96.044 | 14.4411 | -18.8547 | 68.0151 | 76.03 | 0.85564
Log | 1962 | 16.35 | 2014-08-22 10:25 | C13EOAT_test | 0.7393 | -0.37508 | 77.5528 | 282.7503 | 116.1198 | 1.517 | -0.75983 | 4.1413 | 1.5 | 14.7797 | 24.7953 | 2.6989 | 1.3918 | 167.6579 | 99.0798 | 3.8645 | 102.9443 | 6.337 | 103 | 101.7315 | 104.0067 | 104 | 559.3069 | 20.4251 | 87.5246 | 80.1334 | 217.4317 | 216.643 | 388.926 | 83.829 | 4.0939 | 84 | 1800.285 | 3.7231 | 1800 | 25.1099 | 1.7881 | 25 | 10000000000 | 35.4965 | 31.9012 | 179.9217 | 89.4746 | 89.9562 | 7.7624 | 90 | 185.8992 | 204.3603 | 205.752 | 194.4248 | 260.5492 | 263.0518 | 242.1515 | 10000000000 | 10000000000 | 39.8562 | 3.4345 | 40 | 10000000000 | 145 | 121.3754 | 39.9539 | 8.2058 | 40 | 90.1379 | 89.7838 | 55.5035 | 10000000000 | 89.9911 | 4.2611 | 90 | 95.2279 | 89.9609 | 3.1106 | 90 | 96.0487 | 14.4402 | -18.9464 | 67.6646 | 76.02 | 0.85564
Log | 1963 | 16.3583 | 2014-08-22 10:25 | C13EOAT_test | 0.73927 | -0.37508 | 77.9999 | 282.7967 | 110.2873 | 1.4925 | -0.75995 | 4.1418 | 1.5 | 14.6182 | 24.7525 | 2.6719 | 1.3918 | 167.6581 | 99.0795 | 3.922 | 103.0015 | 6.3347 | 103 | 101.7293 | 104.003 | 104 | 575.0978 | 20.4251 | 87.513 | 80.1451 | 217.3767 | 216.643 | 388.926 | 83.8291 | 4.0972 | 84 | 1800.595 | 3.7227 | 1800 | 25.027 | 1.7888 | 25 | 10000000000 | 35.4617 | 31.994 | 179.9599 | 89.4622 | 89.9666 | 7.7619 | 90 | 185.8717 | 204.5205 | 205.6751 | 194.3647 | 260.2632 | 262.2613 | 241.4502 | 10000000000 | 10000000000 | 39.9014 | 3.4575 | 40 | 10000000000 | 145 | 121.496 | 39.9699 | 8.2058 | 40 | 90.1488 | 89.8111 | 55.5691 | 10000000000 | 89.9898 | 4.2675 | 90 | 95.2206 | 89.9799 | 3.1106 | 90 | 96.0537 | 14.4427 | -18.9344 | 67.3582 | 76 | 0.85564
Log | 1964 | 16.3667 | 2014-08-22 10:26 | C13EOAT_test | 0.7395 | -0.37508 | 76.9417 | 282.7469 | 122.1763 | 1.5118 | -0.75984 | 4.1423 | 1.5 | 14.4689 | 24.818 | 2.6688 | 1.3918 | 167.8685 | 99.08 | 3.9122 | 102.9922 | 6.3352 | 103 | 101.611 | 104.0178 | 104 | 578.9175 | 20.4251 | 87.6284 | 80.2401 | 217.3932 | 216.643 | 389.2696 | 83.9342 | 4.0983 | 84 | 1800.467 | 3.723 | 1800 | 24.9852 | 1.7896 | 25 | 10000000000 | 35.3865 | 32.0601 | 179.9999 | 89.4726 | 89.9761 | 7.7618 | 90 | 185.938 | 204.4768 | 205.3442 | 194.4918 | 260.7297 | 262.6387 | 241.6898 | 10000000000 | 10000000000 | 39.9172 | 3.4757 | 40 | 10000000000 | 145 | 121.6483 | 39.9966 | 8.205 | 40 | 90.1576 | 89.8423 | 55.6258 | 10000000000 | 89.9655 | 4.2807 | 90 | 95.2045 | 90 | 3.1103 | 90 | 96.0494 | 14.4404 | -18.8399 | 67.0658 | 76 | 0.85564
Log | 1965 | 16.375 | 2014-08-22 10:26 | C13EOAT_test | 0.73909 | -0.37508 | 80.3387 | 282.9638 | 106.0775 | 1.5214 | -0.75999 | 4.142 | 1.5 | 14.4111 | 24.8642 | 2.7003 | 1.3918 | 167.5013 | 99.072 | 3.8712 | 102.9433 | 6.3407 | 103 | 101.8309 | 103.9963 | 104 | 575.8304 | 20.4251 | 87.4625 | 80.0387 | 217.4066 | 216.643 | 388.926 | 83.7506 | 4.102 | 84 | 1800.239 | 3.7235 | 1800 | 24.9201 | 1.7919 | 25 | 10000000000 | 35.3621 | 32.1111 | 179.967 | 89.4636 | 89.943 | 7.7692 | 90 | 185.8486 | 205.2708 | 205.1694 | 194.4735 | 259.9962 | 262.3145 | 242.3951 | 10000000000 | 10000000000 | 39.9483 | 3.4873 | 40 | 10000000000 | 145 | 121.6832 | 39.95 | 8.2084 | 40 | 90.1569 | 89.8102 | 55.6432 | 10000000000 | 89.9859 | 4.2772 | 90 | 95.1938 | 89.9835 | 3.111 | 90 | 96.0507 | 14.4411 | -19.0333 | 66.9543 | 76.01 | 0.85564
Log | 1966 | 16.3834 | 2014-08-22 10:27 | C13EOAT_test | 0.73789 | -0.37508 | 74.0207 | 282.4806 | 119.2395 | 1.4911 | -0.75989 | 4.143 | 1.5 | 14.553 | 24.8633 | 2.7008 | 1.3918 | 167.9372 | 99.08 | 3.8848 | 102.9648 | 6.3412 | 103 | 101.7411 | 104.0211 | 104 | 570.279 | 20.3287 | 87.6701 | 80.2671 | 217.3551 | 216.643 | 389.2696 | 83.9686 | 4.1027 | 84 | 1800.063 | 3.7236 | 1800 | 24.9622 | 1.7919 | 25 | 10000000000 | 35.374 | 32.2659 | 179.9445 | 89.4827 | 89.969 | 7.7677 | 90 | 185.8147 | 205.4114 | 204.7978 | 194.4739 | 260.4579 | 263.4434 | 241.8517 | 10000000000 | 10000000000 | 40.0365 | 3.486 | 40 | 10000000000 | 145 | 121.701 | 39.9594 | 8.2092 | 40 | 90.1303 | 89.8142 | 55.699 | 10000000000 | 90.0101 | 4.2751 | 90 | 95.2279 | 89.9723 | 3.1119 | 90 | 96.0502 | 14.4426 | -18.8129 | 67.2323 | 76 | 0.85564
Log | 1967 | 16.3917 | 2014-08-22 10:27 | C13EOAT_test | 0.73935 | -0.37508 | 76.8848 | 282.7504 | 110.0911 | 1.4766 | -0.75991 | 4.1429 | 1.5 | 14.7233 | 24.8787 | 2.6794 | 1.3918 | 167.5255 | 99.0791 | 3.8848 | 102.9639 | 6.3434 | 103 | 101.7453 | 104.0032 | 104 | 563.3226 | 20.4251 | 87.468 | 80.0575 | 217.4305 | 216.643 | 388.926 | 83.7627 | 4.1077 | 84 | 1800.099 | 3.7236 | 1800 | 25.1408 | 1.7875 | 25 | 10000000000 | 35.4469 | 32.1467 | 180.0383 | 89.5112 | 89.9631 | 7.7718 | 90 | 185.9417 | 206.0443 | 206.0812 | 194.7112 | 260.7175 | 262.8936 | 241.9499 | 10000000000 | 10000000000 | 40.0354 | 3.4829 | 40 | 10000000000 | 145 | 121.8064 | 39.9641 | 8.2103 | 40 | 90.1771 | 89.8613 | 55.7234 | 10000000000 | 90.0249 | 4.275 | 90 | 95.2554 | 90.0192 | 3.1108 | 90 | 96.0463 | 14.4432 | -19.0216 | 67.5619 | 76 | 0.85564
Log | 1968 | 16.4 | 2014-08-22 10:28 | C13EOAT_test | 0.73887 | -0.37508 | 78.5232 | 282.7751 | 107.7211 | 1.4957 | -0.76002 | 4.1431 | 1.5 | 14.6578 | 24.819 | 2.7009 | 1.3918 | 167.8712 | 99.065 | 3.8825 | 102.9475 | 6.3465 | 103 | 101.7483 | 104.0119 | 104 | 558.2275 | 20.4251 | 87.6254 | 80.2458 | 217.4084 | 216.643 | 388.926 | 83.9356 | 4.1088 | 84 | 1800.149 | 3.7236 | 1800 | 25.1493 | 1.7851 | 25 | 10000000000 | 35.5173 | 32.2028 | 180.0234 | 89.4952 | 89.9773 | 7.772 | 90 | 185.9832 | 205.1655 | 205.9225 | 194.7582 | 260.3328 | 262.6591 | 241.2578 | 10000000000 | 10000000000 | 40.0457 | 3.4752 | 40 | 10000000000 | 145 | 121.9059 | 40.002 | 8.2094 | 40 | 90.1612 | 89.8623 | 55.779 | 10000000000 | 89.9858 | 4.2929 | 90 | 95.2412 | 90.0117 | 3.1111 | 90 | 96.043 | 14.4441 | -18.8192 | 67.4373 | 76 | 0.85564
Log | 1969 | 16.4083 | 2014-08-22 10:28 | C13EOAT_test | 0.73953 | -0.37508 | 76.697 | 282.6159 | 111.8465 | 1.5082 | -0.75991 | 4.1439 | 1.5 | 14.5648 | 24.87 | 2.672 | 1.3918 | 167.534 | 99.0563 | 3.8847 | 102.941 | 6.3492 | 103 | 101.711 | 104.0063 | 104 | 559.5873 | 20.4251 | 87.4472 | 80.0868 | 217.376 | 216.643 | 389.2696 | 83.767 | 4.1117 | 84 | 1798.827 | 3.7256 | 1800 | 25.0853 | 1.7845 | 25 | 10000000000 | 35.4871 | 32.1864 | 180.0397 | 89.4857 | 89.9618 | 7.7766 | 90 | 185.9283 | 204.2827 | 205.6704 | 194.9449 | 260.1831 | 262.836 | 240.9549 | 10000000000 | 10000000000 | 40.0651 | 3.463 | 40 | 10000000000 | 145 | 122.0296 | 39.9809 | 8.2113 | 40 | 90.1729 | 89.8668 | 55.8075 | 10000000000 | 89.9847 | 4.2975 | 90 | 95.2384 | 90.0199 | 3.1109 | 90 | 96.0325 | 14.4402 | -18.9695 | 67.2504 | 75.99 | 0.85564
Log | 1970 | 16.4167 | 2014-08-22 10:29 | C13EOAT_test | 0.73874 | -0.37508 | 79.044 | 283.0516 | 108.1538 | 1.4803 | -0.7599 | 4.144 | 1.5 | 14.5655 | 24.8164 | 2.7011 | 1.3918 | 167.5143 | 99.0725 | 3.878 | 102.9505 | 6.3504 | 103 | 101.7488 | 104.0009 | 104 | 563.0015 | 20.4251 | 87.455 | 80.0592 | 217.3856 | 216.643 | 388.926 | 83.7571 | 4.1157 | 84 | 1800.319 | 3.7233 | 1800 | 25.0507 | 1.7842 | 25 | 10000000000 | 35.446 | 32.1639 | 180.0067 | 89.5046 | 89.9862 | 7.7748 | 90 | 185.9072 | 204.0766 | 205.133 | 194.5726 | 260.2632 | 262.6594 | 241.4856 | 10000000000 | 10000000000 | 40.0584 | 3.4485 | 40 | 10000000000 | 145 | 122.1352 | 39.9535 | 8.2138 | 40 | 90.1855 | 89.8212 | 55.8374 | 10000000000 | 89.9791 | 4.3032 | 90 | 95.2203 | 90.0033 | 3.1109 | 90 | 96.0387 | 14.4404 | -19.0132 | 67.2521 | 75.99 | 0.85564
Log | 1971 | 16.425 | 2014-08-22 10:29 | C13EOAT_test | 0.73781 | -0.37508 | 73.9603 | 282.4424 | 129.949 | 1.5089 | -0.75991 | 4.1447 | 1.5 | 14.661 | 24.8564 | 2.7009 | 1.3918 | 167.7919 | 99.08 | 3.8645 | 102.9445 | 6.3533 | 103 | 101.8443 | 104.0028 | 104 | 576.272 | 20.4251 | 87.5816 | 80.2103 | 217.404 | 216.643 | 388.926 | 83.8959 | 4.1173 | 84 | 1799.792 | 3.7241 | 1800 | 25.0771 | 1.7827 | 25 | 10000000000 | 35.4874 | 32.2323 | 180.0611 | 89.4862 | 89.9719 | 7.7784 | 90 | 185.8057 | 202.9676 | 204.0698 | 194.5493 | 260.7363 | 263.1372 | 241.0056 | 10000000000 | 10000000000 | 40.0599 | 3.4334 | 40 | 10000000000 | 145 | 122.1457 | 39.9618 | 8.2148 | 40 | 90.199 | 89.8621 | 55.8306 | 10000000000 | 89.9893 | 4.3007 | 90 | 95.2626 | 90.0306 | 3.1095 | 90 | 96.0489 | 14.439 | -18.8697 | 67.4334 | 75.98 | 0.85564
Log | 1972 | 16.4334 | 2014-08-22 10:30 | C13EOAT_test | 0.73929 | -0.37508 | 77.6214 | 283.0058 | 114.114 | 1.4885 | -0.75997 | 4.1441 | 1.5 | 14.7208 | 24.8729 | 2.7451 | 1.3918 | 167.5903 | 99.08 | 3.8846 | 102.9645 | 6.354 | 103 | 101.6967 | 103.9978 | 104 | 578.0204 | 20.4251 | 87.4753 | 80.115 | 217.3887 | 216.643 | 388.926 | 83.7952 | 4.121 | 84 | 1799.951 | 3.724 | 1800 | 25.1393 | 1.7797 | 25 | 10000000000 | 35.5042 | 32.1468 | 180.0394 | 89.472 | 89.9655 | 7.7808 | 90 | 185.8847 | 204.5217 | 204.3902 | 194.5176 | 260.3351 | 262.6918 | 241.0851 | 10000000000 | 10000000000 | 40.0411 | 3.4181 | 40 | 10000000000 | 145 | 122.1408 | 39.9548 | 8.2166 | 40 | 90.1847 | 89.8547 | 55.8762 | 10000000000 | 89.9976 | 4.2984 | 90 | 95.221 | 90.0197 | 3.1089 | 90 | 96.0537 | 14.4399 | -18.965 | 67.5507 | 75.98 | 0.85564
Log | 1973 | 16.4417 | 2014-08-22 10:30 | C13EOAT_test | 0.73525 | -0.37508 | 72.8485 | 282.7494 | 119.7102 | 1.489 | -0.75996 | 4.1448 | 1.5 | 14.825 | 24.8839 | 2.6996 | 1.3918 | 167.8291 | 99.08 | 3.878 | 102.958 | 6.3555 | 103 | 101.6213 | 104.008 | 104 | 569.9744 | 20.4233 | 87.595 | 80.2341 | 217.3975 | 216.643 | 388.926 | 83.9146 | 4.1237 | 84 | 1800.19 | 3.7236 | 1800 | 25.1925 | 1.7762 | 25 | 10000000000 | 35.559 | 32.0937 | 180.0259 | 89.503 | 89.9809 | 7.7793 | 90 | 185.7988 | 205.085 | 204.6437 | 194.7728 | 260.2224 | 263.1212 | 240.5042 | 10000000000 | 10000000000 | 40.0536 | 3.4025 | 40 | 10000000000 | 145 | 122.058 | 39.9632 | 8.2175 | 40 | 90.1657 | 89.8603 | 55.8315 | 10000000000 | 89.9906 | 4.3004 | 90 | 95.2115 | 90.013 | 3.1082 | 90 | 96.0541 | 14.4392 | -18.8459 | 67.75 | 75.96 | 0.85564
Log | 1974 | 16.45 | 2014-08-22 10:31 | C13EOAT_test | 0.73903 | -0.37508 | 74.5772 | 282.7831 | 110.0235 | 1.4954 | -0.75993 | 4.1447 | 1.5 | 14.7808 | 24.8739 | 2.7009 | 1.3918 | 167.5538 | 99.08 | 3.8554 | 102.9354 | 6.3599 | 103 | 101.5955 | 104.0135 | 104 | 567.621 | 20.4251 | 87.471 | 80.0828 | 217.3852 | 216.643 | 388.926 | 83.7769 | 4.1271 | 84 | 1800.124 | 3.7237 | 1800 | 25.2101 | 1.7733 | 25 | 10000000000 | 35.5915 | 32.1725 | 180.088 | 89.5232 | 89.9937 | 7.7775 | 90 | 185.8999 | 205.7001 | 205.3498 | 194.2701 | 260.2682 | 262.6103 | 240.4822 | 10000000000 | 10000000000 | 40.0849 | 3.3879 | 40 | 10000000000 | 145 | 122.1531 | 39.9849 | 8.2176 | 40 | 90.1994 | 89.8887 | 55.853 | 10000000000 | 90.0041 | 4.2948 | 90 | 95.2315 | 90.044 | 3.1065 | 90 | 96.05 | 14.4392 | -18.9972 | 67.6649 | 75.98 | 0.85564
Log | 1975 | 16.4583 | 2014-08-22 10:31 | C13EOAT_test | 0.73868 | -0.37508 | 75.0508 | 282.7503 | 119.0244 | 1.5061 | -0.76006 | 4.1449 | 1.5 | 14.724 | 24.8242 | 2.6879 | 1.3918 | 167.4899 | 99.08 | 3.836 | 102.916 | 6.3641 | 103 | 101.5162 | 104.0046 | 104 | 561.2173 | 20.4251 | 87.4544 | 80.0355 | 217.357 | 216.643 | 388.926 | 83.7449 | 4.1304 | 84 | 1800.075 | 3.7239 | 1800 | 25.1283 | 1.7726 | 25 | 10000000000 | 35.522 | 32.1412 | 180.0887 | 89.5265 | 90.0075 | 7.7749 | 90 | 185.8185 | 204.8686 | 205.2415 | 194.2486 | 260.8211 | 263.1391 | 241.0061 | 10000000000 | 10000000000 | 40.0367 | 3.3788 | 40 | 10000000000 | 145 | 122.25 | 39.968 | 8.2195 | 40 | 90.2029 | 89.8858 | 55.7917 | 10000000000 | 89.9775 | 4.3007 | 90 | 95.2295 | 90.0443 | 3.1054 | 90 | 96.0478 | 14.4429 | -19.0445 | 67.5627 | 75.97 | 0.85564
Log | 1976 | 16.4667 | 2014-08-22 10:32 | C13EOAT_test | 0.73929 | -0.37508 | 76.8343 | 283.1103 | 110.5803 | 1.5255 | -0.75991 | 4.1453 | 1.5 | 14.5232 | 24.7673 | 2.6727 | 1.3918 | 167.7985 | 99.08 | 3.8863 | 102.9663 | 6.3622 | 103 | 101.6775 | 104.0115 | 104 | 562.2011 | 20.4251 | 87.5745 | 80.224 | 217.4018 | 216.643 | 389.2696 | 83.8992 | 4.1308 | 84 | 1800.192 | 3.7236 | 1800 | 25.0612 | 1.7724 | 25 | 10000000000 | 35.4402 | 32.1606 | 180.0949 | 89.4836 | 90.0113 | 7.7733 | 90 | 185.9468 | 205.6146 | 205.3436 | 194.4571 | 260.549 | 262.6047 | 240.9053 | 10000000000 | 10000000000 | 39.9983 | 3.376 | 40 | 10000000000 | 145 | 122.2873 | 39.9548 | 8.2211 | 40 | 90.2101 | 89.8848 | 55.7771 | 10000000000 | 90.0041 | 4.2894 | 90 | 95.2408 | 90.0475 | 3.1043 | 90 | 96.0522 | 14.4412 | -18.8559 | 67.1721 | 75.96 | 0.85564
Log | 1977 | 16.475 | 2014-08-22 10:32 | C13EOAT_test | 0.73871 | -0.37508 | 79.347 | 282.7502 | 119.6967 | 1.4949 | -0.7599 | 4.1451 | 1.5 | 14.36 | 24.7939 | 2.7008 | 1.3918 | 167.6143 | 99.08 | 3.9021 | 102.9821 | 6.3647 | 103 | 101.7943 | 104.0107 | 104 | 573.8732 | 20.4251 | 87.4888 | 80.1255 | 217.383 | 216.643 | 388.926 | 83.8072 | 4.1356 | 84 | 1800.44 | 3.7234 | 1800 | 24.9157 | 1.7753 | 25 | 10000000000 | 35.3763 | 32.1178 | 180.0625 | 89.5202 | 90.0024 | 7.7735 | 90 | 185.8215 | 205.2985 | 205.5732 | 194.5601 | 260.4092 | 262.6161 | 240.736 | 10000000000 | 10000000000 | 39.9702 | 3.377 | 40 | 10000000000 | 145 | 122.385 | 39.9456 | 8.2224 | 40 | 90.1984 | 89.864 | 55.8045 | 10000000000 | 90.0047 | 4.2865 | 90 | 95.2481 | 90.0312 | 3.1033 | 90 | 96.0537 | 14.4417 | -18.9545 | 66.8538 | 75.96 | 0.85564
Log | 1978 | 16.4834 | 2014-08-22 10:33 | C13EOAT_test | 0.73714 | -0.37508 | 65.6208 | 282.7349 | 107.1945 | 1.4765 | -0.75989 | 4.1462 | 1.5 | 14.2672 | 24.87 | 2.7009 | 1.3918 | 167.8329 | 99.08 | 3.878 | 102.958 | 6.3682 | 103 | 101.6086 | 104.0101 | 104 | 582.1322 | 20.4251 | 87.589 | 80.2439 | 217.3763 | 216.643 | 388.926 | 83.9164 | 4.1381 | 84 | 1799.937 | 3.724 | 1800 | 24.8964 | 1.7769 | 25 | 10000000000 | 35.3445 | 32.2237 | 180.0919 | 89.537 | 90.0116 | 7.7709 | 90 | 185.8834 | 204.74 | 205.4095 | 194.2645 | 260.0872 | 262.4605 | 241.3751 | 10000000000 | 10000000000 | 39.9778 | 3.3819 | 40 | 10000000000 | 145 | 122.2922 | 39.9684 | 8.2221 | 40 | 90.1955 | 89.8965 | 55.8095 | 10000000000 | 90.0356 | 4.2717 | 90 | 95.2576 | 90.046 | 3.1015 | 90 | 96.0517 | 14.4434 | -18.8361 | 66.6726 | 75.95 | 0.85564
Log | 1979 | 16.4917 | 2014-08-22 10:33 | C13EOAT_test | 0.73888 | -0.37508 | 71.2971 | 283.1063 | 104.3684 | 1.4844 | -0.76005 | 4.1452 | 1.5 | 14.217 | 24.8793 | 2.7009 | 1.3918 | 167.8557 | 99.08 | 3.8951 | 102.9751 | 6.3685 | 103 | 101.5882 | 104.0074 | 104 | 574.6767 | 20.4251 | 87.629 | 80.2267 | 217.4019 | 216.643 | 388.926 | 83.9278 | 4.1413 | 84 | 1800.588 | 3.7232 | 1800 | 24.8841 | 1.7788 | 25 | 10000000000 | 35.3092 | 32.2445 | 180.0918 | 89.5339 | 90.0005 | 7.7714 | 90 | 185.7692 | 202.9861 | 204.3833 | 194.2729 | 260.5401 | 262.6233 | 241.973 | 10000000000 | 10000000000 | 39.9498 | 3.3921 | 40 | 10000000000 | 145 | 122.3034 | 39.9731 | 8.2225 | 40 | 90.187 | 89.9048 | 55.8821 | 10000000000 | 90.0177 | 4.2757 | 90 | 95.3011 | 90.0459 | 3.1003 | 90 | 96.0533 | 14.4433 | -18.8533 | 66.5723 | 75.95 | 0.85573
Log | 1980 | 16.5 | 2014-08-22 10:34 | C13EOAT_test | 0.73898 | -0.37508 | 82.8736 | 282.8463 | 112.2724 | 1.5047 | -0.75994 | 4.1451 | 1.5 | 14.2674 | 24.885 | 2.7009 | 1.3918 | 167.6716 | 99.08 | 3.8767 | 102.9567 | 6.3723 | 103 | 101.5322 | 104.0078 | 104 | 569.0101 | 20.4251 | 87.54 | 80.1316 | 217.3282 | 216.643 | 388.926 | 83.8358 | 4.1439 | 84 | 1799.496 | 3.7247 | 1800 | 24.9131 | 1.7795 | 25 | 10000000000 | 35.3403 | 32.2634 | 180.0388 | 89.5228 | 90.0007 | 7.7701 | 90 | 185.8815 | 205.2939 | 205.403 | 194.5803 | 260.3099 | 262.2762 | 241.4454 | 10000000000 | 10000000000 | 39.9555 | 3.4006 | 40 | 10000000000 | 145 | 122.3057 | 39.9606 | 8.2239 | 40 | 90.1967 | 89.8421 | 55.8821 | 10000000000 | 89.9905 | 4.2828 | 90 | 95.2391 | 90.0194 | 3.1 | 90 | 96.0525 | 14.4404 | -18.9484 | 66.6669 | 75.94 | 0.85573
Log | 1981 | 16.5083 | 2014-08-22 10:34 | C13EOAT_test | 0.73934 | -0.37508 | 80.7168 | 282.3701 | 112.9889 | 1.5211 | -0.75996 | 4.1456 | 1.5 | 14.3697 | 24.8542 | 2.7008 | 1.3918 | 167.5624 | 99.08 | 3.9253 | 103.0053 | 6.37 | 103 | 101.5935 | 104.0178 | 104 | 560.0436 | 20.4023 | 87.4682 | 80.0942 | 217.4275 | 216.643 | 388.926 | 83.7812 | 4.1472 | 84 | 1800.535 | 3.7233 | 1800 | 24.972 | 1.7789 | 25 | 10000000000 | 35.3367 | 32.2934 | 180.0692 | 89.5588 | 90.0343 | 7.7631 | 90 | 185.8095 | 205.2995 | 205.1397 | 194.3304 | 260.1199 | 263.1237 | 241.8153 | 10000000000 | 10000000000 | 39.9287 | 3.4163 | 40 | 10000000000 | 145 | 122.2752 | 40.0044 | 8.2226 | 40 | 90.2088 | 89.8604 | 55.8838 | 10000000000 | 89.991 | 4.2808 | 90 | 95.2605 | 90.0346 | 3.0986 | 90 | 96.0545 | 14.4404 | -18.9858 | 66.8705 | 75.94 | 0.85565
Log | 1982 | 16.5167 | 2014-08-22 10:35 | C13EOAT_test | 0.73898 | -0.37508 | 80.9816 | 282.6056 | 113.0401 | 1.4925 | -0.75994 | 4.1461 | 1.5 | 14.4646 | 24.7743 | 2.687 | 1.3918 | 167.7007 | 99.08 | 3.8984 | 102.9784 | 6.3715 | 103 | 101.5914 | 104.0058 | 104 | 562.5099 | 20.4251 | 87.5619 | 80.1388 | 217.3903 | 216.643 | 388.926 | 83.8504 | 4.1493 | 84 | 1799.871 | 3.7243 | 1800 | 25.0356 | 1.7773 | 25 | 10000000000 | 35.3754 | 32.2636 | 180.1305 | 89.5693 | 90.0523 | 7.7581 | 90 | 185.8462 | 204.3183 | 203.8493 | 194.3395 | 260.7008 | 263.7443 | 242.2688 | 10000000000 | 10000000000 | 39.96 | 3.4281 | 40 | 10000000000 | 145 | 122.26 | 39.9637 | 8.2252 | 40 | 90.2171 | 89.9134 | 55.9001 | 10000000000 | 90.0118 | 4.2692 | 90 | 95.2806 | 90.0653 | 3.0964 | 90 | 96.0518 | 14.4397 | -18.9412 | 67.0562 | 75.93 | 0.85589
Log | 1983 | 16.525 | 2014-08-22 10:35 | C13EOAT_test | 0.73849 | -0.37508 | 77.0828 | 283.1266 | 114.8654 | 1.4755 | -0.75995 | 4.147 | 1.5 | 14.7056 | 24.844 | 2.7008 | 1.3918 | 167.6124 | 99.08 | 3.878 | 102.958 | 6.3749 | 103 | 101.5988 | 104.0021 | 104 | 560.8522 | 20.4251 | 87.4796 | 80.1328 | 217.3489 | 216.643 | 388.926 | 83.8062 | 4.1505 | 84 | 1799.787 | 3.7244 | 1800 | 25.1245 | 1.7742 | 25 | 10000000000 | 35.4587 | 32.2091 | 180.0573 | 89.5291 | 90.0247 | 7.7607 | 90 | 185.9315 | 204.7944 | 203.9359 | 194.588 | 261.2074 | 263.4918 | 241.6878 | 10000000000 | 10000000000 | 39.9228 | 3.4433 | 40 | 10000000000 | 145 | 122.2221 | 39.9649 | 8.2257 | 40 | 90.2122 | 89.8451 | 55.888 | 10000000000 | 90.0076 | 4.2672 | 90 | 95.2225 | 90.0286 | 3.0962 | 90 | 96.0465 | 14.4453 | -18.9472 | 67.5321 | 75.93 | 0.85594
Log | 1984 | 16.5333 | 2014-08-22 10:36 | C13EOAT_test | 0.73881 | -0.37414 | 76.9967 | 282.4343 | 107.2189 | 1.4989 | -0.75995 | 4.1464 | 1.5 | 14.8731 | 24.7387 | 2.6795 | 1.3918 | 167.5821 | 99.08 | 3.8645 | 102.9445 | 6.3781 | 103 | 101.7069 | 104.0107 | 104 | 572.203 | 20.4251 | 87.4726 | 80.1095 | 217.3398 | 216.643 | 388.926 | 83.791 | 4.1532 | 84 | 1800.009 | 3.7242 | 1800 | 25.266 | 1.7682 | 25 | 10000000000 | 35.5484 | 32.1432 | 180.0955 | 89.5539 | 90.0456 | 7.7551 | 90 | 185.8737 | 204.8287 | 204.73 | 194.2055 | 261.0883 | 263.1322 | 242.047 | 10000000000 | 10000000000 | 39.9699 | 3.4559 | 40 | 10000000000 | 145 | 122.0719 | 39.9716 | 8.226 | 40 | 90.2084 | 89.8871 | 55.9047 | 10000000000 | 90.005 | 4.2667 | 90 | 95.2438 | 90.0477 | 3.0944 | 90 | 96.05 | 14.4432 | -18.9705 | 67.8508 | 75.92 | 0.85595
Log | 1985 | 16.5417 | 2014-08-22 10:36 | C13EOAT_test | 0.73722 | -0.37508 | 78.0009 | 283.1248 | 119.4462 | 1.4956 | -0.75995 | 4.1472 | 1.5 | 14.8652 | 24.7425 | 2.6886 | 1.3918 | 167.959 | 99.08 | 3.9119 | 102.9919 | 6.3763 | 103 | 101.7796 | 103.9962 | 104 | 579.8425 | 20.4251 | 87.6708 | 80.2882 | 217.3475 | 216.643 | 388.926 | 83.9795 | 4.1553 | 84 | 1799.801 | 3.7244 | 1800 | 25.2715 | 1.7641 | 25 | 10000000000 | 35.5817 | 32.0914 | 180.0155 | 89.52 | 90.0165 | 7.7579 | 90 | 185.9906 | 204.1239 | 204.7616 | 194.4331 | 260.8791 | 263.2969 | 242.7065 | 10000000000 | 10000000000 | 39.9653 | 3.4702 | 40 | 10000000000 | 145 | 121.8917 | 39.9617 | 8.2273 | 40 | 90.1716 | 89.8438 | 55.8701 | 10000000000 | 90.0298 | 4.2568 | 90 | 95.2373 | 90.0077 | 3.0947 | 90 | 96.0538 | 14.4453 | -18.7919 | 67.8398 | 75.92 | 0.85595
Log | 1986 | 16.55 | 2014-08-22 10:37 | C13EOAT_test | 0.73923 | -0.37508 | 78.0016 | 283.1239 | 108.3797 | 1.4691 | -0.76001 | 4.1468 | 1.5 | 14.731 | 24.8008 | 2.6842 | 1.3918 | 167.508 | 99.08 | 3.8845 | 102.9645 | 6.3796 | 103 | 101.6549 | 104.003 | 104 | 577.1406 | 20.4251 | 87.4605 | 80.0475 | 217.3405 | 216.643 | 389.2696 | 83.754 | 4.1602 | 84 | 1799.88 | 3.7244 | 1800 | 25.1764 | 1.7628 | 25 | 10000000000 | 35.5877 | 32.1198 | 179.9846 | 89.5338 | 90.025 | 7.7553 | 90 | 185.951 | 204.913 | 205.2143 | 194.6676 | 260.5943 | 263.4544 | 241.6977 | 10000000000 | 10000000000 | 39.9629 | 3.4754 | 40 | 10000000000 | 145 | 121.7144 | 39.9958 | 8.2262 | 40 | 90.1518 | 89.8329 | 55.8482 | 10000000000 | 89.9934 | 4.2699 | 90 | 95.2231 | 89.9923 | 3.0948 | 90 | 96.0521 | 14.4446 | -19.0325 | 67.5797 | 75.92 | 0.85595
Log | 1987 | 16.5583 | 2014-08-22 10:37 | C13EOAT_test | 0.73872 | -0.37508 | 76.9316 | 282.4666 | 118.5086 | 1.522 | -0.75992 | 4.1469 | 1.5 | 14.6157 | 24.8845 | 2.6972 | 1.3918 | 167.4005 | 99.08 | 3.8638 | 102.9438 | 6.3831 | 103 | 101.6494 | 104.0009 | 104 | 568.9237 | 20.4251 | 87.3956 | 80.0049 | 217.3814 | 216.643 | 388.926 | 83.7002 | 4.1656 | 84 | 1800.018 | 3.7241 | 1800 | 25.0401 | 1.7642 | 25 | 10000000000 | 35.4321 | 32.0762 | 180.0164 | 89.5349 | 89.9973 | 7.7594 | 90 | 186.0616 | 204.9261 | 205.4518 | 194.9344 | 260.8045 | 263.1892 | 241.7267 | 10000000000 | 10000000000 | 39.9859 | 3.4812 | 40 | 10000000000 | 145 | 121.6016 | 39.974 | 8.2279 | 40 | 90.1528 | 89.8636 | 55.894 | 10000000000 | 89.9839 | 4.2755 | 90 | 95.2169 | 90.0082 | 3.0943 | 90 | 96.051 | 14.4409 | -19.0751 | 67.3499 | 75.91 | 0.85595
Log | 1988 | 16.5667 | 2014-08-22 10:38 | C13EOAT_test | 0.73924 | -0.37508 | 74.5962 | 282.7498 | 115.5149 | 1.5015 | -0.75998 | 4.1474 | 1.5 | 14.3693 | 24.8719 | 2.6993 | 1.3918 | 167.4739 | 99.08 | 3.8713 | 102.9513 | 6.3845 | 103 | 101.7497 | 104.0053 | 104 | 563.2469 | 20.4251 | 87.4236 | 80.0503 | 217.3733 | 216.643 | 388.926 | 83.737 | 4.168 | 84 | 1800.458 | 3.7235 | 1800 | 24.8991 | 1.7675 | 25 | 10000000000 | 35.4289 | 32.0716 | 179.9916 | 89.5386 | 89.9824 | 7.7614 | 90 | 185.9865 | 205.309 | 205.3114 | 194.8374 | 260.7405 | 263.1831 | 241.2524 | 10000000000 | 10000000000 | 39.979 | 3.4807 | 40 | 10000000000 | 145 | 121.5613 | 39.96 | 8.2293 | 40 | 90.1611 | 89.8305 | 55.9066 | 10000000000 | 89.9929 | 4.2722 | 90 | 95.2294 | 89.9958 | 3.0949 | 90 | 96.0521 | 14.4415 | -19.0297 | 66.8719 | 75.9 | 0.85595
Log | 1989 | 16.575 | 2014-08-22 10:38 | C13EOAT_test | 0.73867 | -0.37508 | 77.6531 | 282.7486 | 109.1486 | 1.5141 | -0.75994 | 4.1472 | 1.5 | 14.2109 | 24.885 | 2.7006 | 1.3918 | 167.316 | 99.08 | 3.8713 | 102.9513 | 6.387 | 103 | 101.8827 | 104.0168 | 104 | 560.4379 | 20.4251 | 87.3485 | 79.9675 | 217.3628 | 216.643 | 388.926 | 83.658 | 4.1732 | 84 | 1799.769 | 3.7246 | 1800 | 24.8693 | 1.7697 | 25 | 10000000000 | 35.319 | 32.1134 | 179.9876 | 89.5382 | 89.9903 | 7.76 | 90 | 185.9115 | 203.6415 | 203.6718 | 194.6093 | 261.251 | 263.528 | 240.6424 | 10000000000 | 10000000000 | 40.0415 | 3.4769 | 40 | 10000000000 | 145 | 121.5804 | 39.9942 | 8.2282 | 40 | 90.1595 | 89.8281 | 55.9232 | 10000000000 | 90.0003 | 4.2712 | 90 | 95.2352 | 89.9938 | 3.0952 | 90 | 96.0518 | 14.4447 | -19.1125 | 66.5632 | 75.9 | 0.85595
Log | 1990 | 16.5833 | 2014-08-22 10:39 | C13EOAT_test | 0.73916 | -0.37508 | 74.5954 | 283.0813 | 114.5902 | 1.5278 | -0.75998 | 4.1478 | 1.5 | 14.2145 | 24.885 | 2.7011 | 1.3918 | 167.6237 | 99.08 | 3.921 | 103.001 | 6.3846 | 103 | 101.8563 | 104.0186 | 104 | 569.2407 | 20.4251 | 87.4873 | 80.1364 | 217.3474 | 216.643 | 388.926 | 83.8118 | 4.1748 | 84 | 1800.449 | 3.7236 | 1800 | 24.8476 | 1.7723 | 25 | 10000000000 | 35.3 | 32.1561 | 179.9988 | 89.521 | 90.0065 | 7.7573 | 90 | 185.9462 | 204.3884 | 204.7436 | 194.9005 | 260.4628 | 263.3529 | 241.1316 | 10000000000 | 10000000000 | 40.0273 | 3.4723 | 40 | 10000000000 | 145 | 121.6063 | 39.9759 | 8.2299 | 40 | 90.1687 | 89.8301 | 55.8701 | 10000000000 | 90.0164 | 4.2651 | 90 | 95.2186 | 89.9994 | 3.0951 | 90 | 96.0436 | 14.4406 | -18.9436 | 66.5621 | 75.89 | 0.85595
Log | 1991 | 16.5917 | 2014-08-22 10:39 | C13EOAT_test | 0.73836 | -0.37508 | 76.6541 | 283.148 | 112.0133 | 1.4978 | -0.75993 | 4.1476 | 1.5 | 14.3073 | 24.9998 | 2.7032 | 1.3918 | 167.6708 | 99.08 | 3.8849 | 102.9649 | 6.3872 | 103 | 101.6595 | 104.0191 | 104 | 579.9147 | 20.4251 | 87.5383 | 80.1325 | 217.3305 | 216.643 | 388.926 | 83.8354 | 4.1802 | 84 | 1800.328 | 3.724 | 1800 | 24.9008 | 1.7728 | 25 | 10000000000 | 35.3184 | 32.1631 | 180.0009 | 89.4912 | 89.9797 | 7.7617 | 90 | 185.9234 | 204.1686 | 205.0543 | 194.5883 | 260.6788 | 263.5554 | 240.7824 | 10000000000 | 10000000000 | 40.0326 | 3.4667 | 40 | 10000000000 | 145 | 121.4226 | 39.9774 | 8.2305 | 40 | 90.1538 | 89.847 | 55.8505 | 10000000000 | 90.0115 | 4.2686 | 90 | 95.2148 | 90.0004 | 3.095 | 90 | 96.047 | 14.4456 | -18.9475 | 66.7568 | 75.91 | 0.85595
Log | 1992 | 16.6 | 2014-08-22 10:40 | C13EOAT_test | 0.73877 | -0.37508 | 78.0551 | 283.5099 | 107.309 | 1.5258 | -0.75997 | 4.1481 | 1.5 | 14.4145 | 24.9048 | 2.6996 | 1.3918 | 167.4181 | 99.08 | 3.8509 | 102.9309 | 6.3923 | 103 | 101.8196 | 104.0141 | 104 | 580.8028 | 20.3929 | 87.3826 | 80.0355 | 217.3829 | 216.643 | 388.5823 | 83.709 | 4.184 | 84 | 1799.922 | 3.7244 | 1800 | 25.0011 | 1.7715 | 25 | 10000000000 | 35.3744 | 32.2355 | 179.976 | 89.5138 | 89.9829 | 7.7622 | 90 | 185.9601 | 204.6094 | 204.9118 | 194.8367 | 260.9353 | 263.1839 | 240.6538 | 10000000000 | 10000000000 | 40.0091 | 3.4618 | 40 | 10000000000 | 145 | 121.3936 | 39.9801 | 8.2312 | 40 | 90.1298 | 89.8463 | 55.9091 | 10000000000 | 90.0141 | 4.2698 | 90 | 95.2353 | 89.988 | 3.0957 | 90 | 96.0494 | 14.4406 | -19.0445 | 66.96 | 75.89 | 0.85595
Log | 1993 | 16.6083 | 2014-08-22 10:40 | C13EOAT_test | 0.73868 | -0.37508 | 77.2842 | 282.3752 | 115.7892 | 1.5059 | -0.76005 | 4.1475 | 1.5 | 14.5088 | 24.885 | 2.7009 | 1.3918 | 167.548 | 99.08 | 3.8916 | 102.9716 | 6.3919 | 103 | 101.5978 | 104.0026 | 104 | 576.7762 | 20.4251 | 87.4709 | 80.0771 | 217.3304 | 216.643 | 388.926 | 83.774 | 4.1881 | 84 | 1799.654 | 3.7248 | 1800 | 25.0826 | 1.7692 | 25 | 10000000000 | 35.4555 | 32.105 | 179.9657 | 89.4863 | 90.0078 | 7.7592 | 90 | 185.9698 | 205.0477 | 205.3868 | 194.9833 | 260.6151 | 263.472 | 241.1172 | 10000000000 | 10000000000 | 40.0162 | 3.4583 | 40 | 10000000000 | 145 | 121.2933 | 39.9738 | 8.2326 | 40 | 90.1269 | 89.8388 | 55.9198 | 10000000000 | 89.9967 | 4.2778 | 90 | 95.2236 | 89.9828 | 3.0963 | 90 | 96.0531 | 14.4412 | -19.0029 | 67.1442 | 75.89 | 0.85595
Log | 1994 | 16.6167 | 2014-08-22 10:41 | C13EOAT_test | 0.73418 | -0.37508 | 74.3434 | 283.2105 | 110.8317 | 1.4839 | -0.75986 | 4.1481 | 1.5 | 14.418 | 24.8849 | 2.7009 | 1.3918 | 167.9604 | 99.08 | 3.8848 | 102.9648 | 6.3937 | 103 | 101.7077 | 104.0083 | 104 | 564.2191 | 20.4251 | 87.6659 | 80.2945 | 217.3521 | 216.643 | 388.926 | 83.9802 | 4.1915 | 84 | 1799.752 | 3.7249 | 1800 | 25.0459 | 1.769 | 25 | 10000000000 | 35.4168 | 32.1456 | 179.8773 | 89.51 | 89.9729 | 7.7657 | 90 | 185.8197 | 203.3605 | 204.3575 | 194.5418 | 260.9044 | 263.9896 | 240.0381 | 10000000000 | 10000000000 | 40.0009 | 3.4571 | 40 | 10000000000 | 145 | 121.3269 | 39.963 | 8.2341 | 40 | 90.1033 | 89.774 | 55.895 | 10000000000 | 89.9732 | 4.2879 | 90 | 95.227 | 89.9386 | 3.0983 | 90 | 96.0521 | 14.4411 | -18.7855 | 66.968 | 75.89 | 0.85595
Log | 1995 | 16.625 | 2014-08-22 10:41 | C13EOAT_test | 0.73919 | -0.37508 | 79.5417 | 282.3752 | 105.8339 | 1.4817 | -0.76008 | 4.1474 | 1.5 | 14.421 | 24.885 | 2.7009 | 1.3918 | 167.5108 | 99.08 | 3.8916 | 102.9716 | 6.3945 | 103 | 101.7709 | 104.0128 | 104 | 560.8458 | 20.4251 | 87.4666 | 80.0442 | 217.3673 | 216.643 | 389.2696 | 83.7554 | 4.1967 | 84 | 1799.177 | 3.7258 | 1800 | 24.9729 | 1.7704 | 25 | 10000000000 | 35.3866 | 32.1648 | 179.9618 | 89.4997 | 89.9656 | 7.7681 | 90 | 185.7652 | 202.7844 | 204.6323 | 194.6152 | 260.4473 | 262.8859 | 240.2981 | 10000000000 | 10000000000 | 39.9697 | 3.4591 | 40 | 10000000000 | 145 | 121.2664 | 39.9654 | 8.2353 | 40 | 90.1303 | 89.8315 | 55.9011 | 10000000000 | 89.9771 | 4.2892 | 90 | 95.2247 | 89.9809 | 3.0978 | 90 | 96.0522 | 14.4398 | -19.0358 | 66.9714 | 75.89 | 0.85595
Log | 1996 | 16.6334 | 2014-08-22 10:42 | C13EOAT_test | 0.73844 | -0.37508 | 73.8718 | 282.8689 | 109.218 | 1.4746 | -0.75988 | 4.1476 | 1.5 | 14.4388 | 24.885 | 2.7009 | 1.3918 | 167.7585 | 99.08 | 3.9255 | 103.0055 | 6.3932 | 103 | 101.5576 | 104.0138 | 104 | 563.4175 | 20.4251 | 87.5733 | 80.1852 | 217.3435 | 216.643 | 389.2696 | 83.8792 | 4.2013 | 84 | 1800.317 | 3.724 | 1800 | 24.9609 | 1.7713 | 25 | 10000000000 | 35.3642 | 32.1597 | 179.9706 | 89.4726 | 89.9638 | 7.7702 | 90 | 185.7457 | 202.9591 | 204.2218 | 194.6803 | 260.8595 | 263.2531 | 241.3453 | 10000000000 | 10000000000 | 39.9718 | 3.4586 | 40 | 10000000000 | 145 | 121.3041 | 39.9663 | 8.2365 | 40 | 90.1412 | 89.8294 | 55.9866 | 10000000000 | 89.9813 | 4.2929 | 90 | 95.2092 | 89.9853 | 3.0984 | 90 | 96.0523 | 14.4419 | -18.8948 | 67.0107 | 75.87 | 0.85595
Log | 1997 | 16.6417 | 2014-08-22 10:42 | C13EOAT_test | 0.73931 | -0.37508 | 77.3427 | 283.0884 | 128.0578 | 1.5369 | -0.76019 | 4.1472 | 1.5 | 14.5626 | 24.8842 | 2.7009 | 1.3918 | 167.6439 | 99.08 | 3.8848 | 102.9648 | 6.3969 | 103 | 101.7045 | 103.9999 | 104 | 572.1829 | 20.4251 | 87.5076 | 80.1363 | 217.408 | 216.643 | 388.926 | 83.822 | 4.2053 | 84 | 1800.587 | 3.7235 | 1800 | 25.0361 | 1.7699 | 25 | 10000000000 | 35.4175 | 32.2491 | 179.997 | 89.5017 | 89.9829 | 7.7689 | 90 | 185.9336 | 203.7134 | 204.9163 | 194.5907 | 261.076 | 262.9306 | 240.7841 | 10000000000 | 10000000000 | 40.0449 | 3.4546 | 40 | 10000000000 | 145 | 121.3654 | 39.9288 | 8.2395 | 40 | 90.1538 | 89.8432 | 56.0705 | 10000000000 | 89.9856 | 4.2922 | 90 | 95.2202 | 89.9985 | 3.0985 | 90 | 96.0503 | 14.4401 | -18.9437 | 67.246 | 75.87 | 0.85595
Log | 1998 | 16.65 | 2014-08-22 10:43 | C13EOAT_test | 0.73867 | -0.37508 | 76.2452 | 282.7502 | 108.0669 | 1.504 | -0.75997 | 4.147 | 1.5 | 14.6663 | 24.8257 | 2.6751 | 1.3918 | 167.5005 | 99.08 | 3.8848 | 102.9648 | 6.3988 | 103 | 101.6135 | 104.0067 | 104 | 574.1032 | 20.4251 | 87.4509 | 80.0497 | 217.3364 | 216.643 | 388.926 | 83.7503 | 4.2112 | 84 | 1800.253 | 3.724 | 1800 | 25.1176 | 1.7673 | 25 | 10000000000 | 35.4747 | 32.256 | 179.9696 | 89.4687 | 89.9907 | 7.7694 | 90 | 185.7936 | 205.3762 | 205.3999 | 194.5287 | 259.816 | 262.6623 | 240.7912 | 10000000000 | 10000000000 | 40.0123 | 3.4556 | 40 | 10000000000 | 145 | 121.2628 | 39.9611 | 8.2394 | 40 | 90.1457 | 89.8239 | 56.0623 | 10000000000 | 89.9952 | 4.2911 | 90 | 95.2218 | 89.9848 | 3.0993 | 90 | 96.0506 | 14.4399 | -19.0303 | 67.4455 | 75.86 | 0.85595
Log | 1999 | 16.6583 | 2014-08-22 10:43 | C13EOAT_test | 0.73876 | -0.37508 | 79.032 | 282.7524 | 117.189 | 1.5256 | -0.76001 | 4.1475 | 1.5 | 14.7411 | 24.8444 | 2.6741 | 1.3918 | 167.8131 | 99.08 | 3.9526 | 103.0326 | 6.3943 | 103 | 101.503 | 103.9995 | 104 | 581.2578 | 20.4251 | 87.5901 | 80.223 | 217.3508 | 216.643 | 389.2696 | 83.9065 | 4.2127 | 84 | 1799.862 | 3.7246 | 1800 | 25.1301 | 1.7653 | 25 | 10000000000 | 35.4877 | 32.2442 | 179.9588 | 89.4975 | 89.9707 | 7.7748 | 90 | 185.8935 | 205.5515 | 205.4965 | 194.7853 | 260.0771 | 262.442 | 241.7603 | 10000000000 | 10000000000 | 40.0044 | 3.4523 | 40 | 10000000000 | 145 | 121.1846 | 39.9532 | 8.2414 | 40 | 90.1266 | 89.8321 | 56.0827 | 10000000000 | 90.0171 | 4.286 | 90 | 95.2217 | 89.9794 | 3.1001 | 90 | 96.0527 | 14.4451 | -18.857 | 67.6 | 75.87 | 0.85595
Log | 2000 | 16.6667 | 2014-08-22 10:44 | C13EOAT_test | 0.73824 | -0.37414 | 80.8938 | 282.7487 | 113.2202 | 1.4878 | -0.75988 | 4.1476 | 1.5 | 14.7263 | 24.8468 | 2.6912 | 1.3918 | 167.5638 | 99.08 | 3.8848 | 102.9648 | 6.3991 | 103 | 101.671 | 103.9893 | 104 | 574.767 | 20.4244 | 87.4738 | 80.09 | 217.3633 | 216.643 | 388.926 | 83.7819 | 4.2178 | 84 | 1799.845 | 3.7246 | 1800 | 25.1291 | 1.7633 | 25 | 10000000000 | 35.4862 | 32.1923 | 179.9235 | 89.4606 | 89.9399 | 7.7823 | 90 | 185.7453 | 205.4866 | 205.2709 | 194.6867 | 260.3029 | 262.6055 | 241.2651 | 10000000000 | 10000000000 | 39.9882 | 3.454 | 40 | 10000000000 | 145 | 121.0943 | 39.9625 | 8.2426 | 40 | 90.1275 | 89.796 | 56.0179 | 10000000000 | 89.9778 | 4.301 | 90 | 95.2053 | 89.9618 | 3.1013 | 90 | 96.0529 | 14.4401 | -18.99 | 67.5615 | 75.85 | 0.85595
Log | 2001 | 16.675 | 2014-08-22 10:44 | C13EOAT_test | 0.73692 | -0.37508 | 83.6764 | 283.1202 | 112.6851 | 1.3165 | -0.75992 | 4.1484 | 1.5 | 14.6209 | 24.8674 | 2.6893 | 1.3918 | 167.8602 | 99.08 | 3.9051 | 102.9851 | 6.3991 | 103 | 101.9018 | 103.9888 | 104 | 578.1311 | 20.4249 | 87.5888 | 80.2714 | 217.3839 | 216.643 | 388.926 | 83.9301 | 4.2208 | 84 | 1800.155 | 3.724 | 1800 | 25.1023 | 1.7622 | 25 | 10000000000 | 35.4725 | 32.1607 | 179.9473 | 89.4504 | 89.9879 | 7.7769 | 90 | 185.7645 | 204.8439 | 204.2267 | 194.2632 | 260.6764 | 263.3239 | 241.1796 | 10000000000 | 10000000000 | 39.9743 | 3.4549 | 40 | 10000000000 | 145 | 121.0707 | 39.9698 | 8.2434 | 40 | 90.1107 | 89.8366 | 56.0282 | 10000000000 | 90.0075 | 4.2908 | 90 | 95.2505 | 89.9737 | 3.1018 | 90 | 96.0553 | 14.4395 | -18.8086 | 67.3573 | 75.85 | 0.85595
Log | 2002 | 16.6833 | 2014-08-22 10:45 | C13EOAT_test | 0.73899 | -0.37508 | 82.9622 | 283.0356 | 114.8249 | 1.4748 | -0.76002 | 4.1475 | 1.5 | 14.4466 | 24.885 | 2.6778 | 1.3918 | 167.6289 | 99.08 | 3.9119 | 102.9919 | 6.3991 | 103 | 101.6706 | 103.9919 | 104 | 564.7382 | 20.4251 | 87.505 | 80.1239 | 217.354 | 216.643 | 388.926 | 83.8145 | 4.2247 | 84 | 1799.496 | 3.725 | 1800 | 24.964 | 1.7647 | 25 | 10000000000 | 35.3974 | 32.1731 | 179.9763 | 89.5141 | 89.9638 | 7.783 | 90 | 185.8451 | 204.7916 | 204.6983 | 194.3492 | 260.7343 | 263.6399 | 242.2071 | 10000000000 | 10000000000 | 40.0111 | 3.4482 | 40 | 10000000000 | 145 | 121.15 | 39.9575 | 8.245 | 40 | 90.1441 | 89.8322 | 56.0043 | 10000000000 | 90.0284 | 4.283 | 90 | 95.2262 | 89.9881 | 3.1022 | 90 | 96.0578 | 14.445 | -18.9561 | 67.0316 | 75.84 | 0.85595
Log | 2003 | 16.6917 | 2014-08-22 10:45 | C13EOAT_test | 0.73817 | -0.37508 | 80.885 | 282.5465 | 114.1643 | 1.4857 | -0.76001 | 4.1475 | 1.5 | 14.3117 | 24.885 | 2.6719 | 1.3918 | 167.7944 | 99.08 | 3.9106 | 102.9906 | 6.3997 | 103 | 101.6655 | 104.0321 | 104 | 560.1731 | 20.4251 | 87.5746 | 80.2198 | 217.3478 | 216.643 | 388.926 | 83.8972 | 4.2274 | 84 | 1800.167 | 3.724 | 1800 | 24.9091 | 1.767 | 25 | 10000000000 | 35.3308 | 32.0887 | 179.9799 | 89.4868 | 89.9853 | 7.781 | 90 | 185.7076 | 204.2536 | 204.6562 | 194.5379 | 260.522 | 263.3239 | 241.0068 | 10000000000 | 10000000000 | 40.009 | 3.4433 | 40 | 10000000000 | 145 | 121.2598 | 39.9796 | 8.245 | 40 | 90.146 | 89.8339 | 55.9783 | 10000000000 | 90.0098 | 4.288 | 90 | 95.2272 | 89.9899 | 3.1026 | 90 | 96.0533 | 14.4421 | -18.8602 | 66.7585 | 75.83 | 0.85595
Log | 2004 | 16.7 | 2014-08-22 10:46 | C13EOAT_test | 0.73898 | -0.37508 | 78.2221 | 282.7495 | 116.7032 | 1.5185 | -0.75989 | 4.1473 | 1.5 | 14.2738 | 24.8882 | 2.7009 | 1.3918 | 167.3693 | 99.08 | 3.9119 | 102.9919 | 6.3998 | 103 | 101.4778 | 104.0116 | 104 | 568.1984 | 20.4251 | 87.3686 | 80.0008 | 217.3583 | 216.643 | 388.926 | 83.6847 | 4.2319 | 84 | 1800.09 | 3.7241 | 1800 | 24.8483 | 1.7698 | 25 | 10000000000 | 35.306 | 32.1335 | 179.9669 | 89.4936 | 89.9716 | 7.7843 | 90 | 185.7603 | 204.5017 | 205.1626 | 194.4264 | 260.4268 | 262.6918 | 241.5715 | 10000000000 | 10000000000 | 40.0316 | 3.4391 | 40 | 10000000000 | 145 | 121.203 | 39.9671 | 8.246 | 40 | 90.1458 | 89.8212 | 55.9319 | 10000000000 | 89.9903 | 4.2942 | 90 | 95.2477 | 89.9835 | 3.1031 | 90 | 96.0474 | 14.4412 | -19.0792 | 66.6812 | 75.83 | 0.85595
Log | 2005 | 16.7084 | 2014-08-22 10:46 | C13EOAT_test | 0.73835 | -0.37508 | 79.7173 | 282.7416 | 115.259 | 1.4954 | -0.75996 | 4.1473 | 1.5 | 14.3038 | 24.8393 | 2.6808 | 1.3918 | 167.5883 | 99.08 | 3.9129 | 102.9929 | 6.4007 | 103 | 101.5155 | 103.99 | 104 | 575.7094 | 20.4251 | 87.4798 | 80.1085 | 217.3483 | 216.643 | 388.926 | 83.7942 | 4.2378 | 84 | 1800.211 | 3.7242 | 1800 | 24.9152 | 1.7699 | 25 | 10000000000 | 35.3318 | 32.2633 | 179.9972 | 89.5019 | 90.0068 | 7.7799 | 90 | 185.6827 | 204.5642 | 205.4241 | 194.223 | 260.3122 | 263.1918 | 241.7921 | 10000000000 | 10000000000 | 40.0007 | 3.4348 | 40 | 10000000000 | 145 | 121.1298 | 39.9976 | 8.2452 | 40 | 90.1491 | 89.8481 | 55.9283 | 10000000000 | 90.0257 | 4.2802 | 90 | 95.2421 | 89.9986 | 3.1029 | 90 | 96.0482 | 14.4456 | -18.9715 | 66.7497 | 75.82 | 0.85595
Log | 2006 | 16.7167 | 2014-08-22 10:47 | C13EOAT_test | 0.73889 | -0.37508 | 79.9809 | 283.0937 | 108.1128 | 1.5515 | -0.76001 | 4.1475 | 1.5 | 14.3129 | 24.8845 | 2.7009 | 1.3918 | 167.6476 | 99.08 | 3.8848 | 102.9648 | 6.4038 | 103 | 101.4182 | 104.0015 | 104 | 576.0735 | 20.4251 | 87.508 | 80.1395 | 217.3748 | 216.643 | 388.926 | 83.8238 | 4.2402 | 84 | 1800.074 | 3.7244 | 1800 | 24.977 | 1.7695 | 25 | 10000000000 | 35.3234 | 32.188 | 179.979 | 89.5161 | 89.9831 | 7.7843 | 90 | 185.7926 | 204.2622 | 205.1671 | 194.7901 | 260.3915 | 263.1418 | 241.511 | 10000000000 | 10000000000 | 39.9801 | 3.4322 | 40 | 10000000000 | 145 | 121.0657 | 39.9743 | 8.2467 | 40 | 90.1435 | 89.8355 | 55.9388 | 10000000000 | 90.0113 | 4.2825 | 90 | 95.2391 | 89.9895 | 3.1035 | 90 | 96.0557 | 14.4437 | -18.9404 | 66.764 | 75.83 | 0.85595
Log | 2007 | 16.725 | 2014-08-22 10:47 | C13EOAT_test | 0.73834 | -0.37508 | 78.5056 | 282.8869 | 115.3895 | 1.523 | -0.75976 | 4.1467 | 1.5 | 14.3155 | 24.8949 | 2.7013 | 1.3918 | 167.4174 | 99.08 | 3.8867 | 102.9667 | 6.4053 | 103 | 101.6458 | 103.9957 | 104 | 579.0464 | 20.4251 | 87.3923 | 80.0251 | 217.3815 | 216.643 | 388.5823 | 83.7087 | 4.2468 | 84 | 1800.056 | 3.7241 | 1800 | 24.9526 | 1.7708 | 25 | 10000000000 | 35.3719 | 32.2017 | 179.9565 | 89.5248 | 89.9807 | 7.7852 | 90 | 185.9324 | 204.5971 | 204.7494 | 194.5231 | 260.5648 | 263.4109 | 240.9269 | 10000000000 | 10000000000 | 40.0157 | 3.4262 | 40 | 10000000000 | 145 | 121.0336 | 39.9839 | 8.2469 | 40 | 90.1151 | 89.8414 | 55.9235 | 10000000000 | 90.0263 | 4.2744 | 90 | 95.2431 | 89.9783 | 3.1043 | 90 | 96.0523 | 14.4417 | -19.0548 | 66.7652 | 75.82 | 0.85595
Log | 2008 | 16.7333 | 2014-08-22 10:48 | C13EOAT_test | 0.73838 | -0.37508 | 76.261 | 282.7198 | 110.2388 | 1.5091 | -0.75994 | 4.1466 | 1.5 | 14.4533 | 24.8851 | 2.7009 | 1.3918 | 167.6874 | 99.08 | 3.9323 | 103.0123 | 6.4025 | 103 | 101.4957 | 104.0108 | 104 | 567.8717 | 20.4251 | 87.5573 | 80.1301 | 217.3562 | 216.643 | 388.926 | 83.8437 | 4.251 | 84 | 1799.627 | 3.7248 | 1800 | 24.9396 | 1.7718 | 25 | 10000000000 | 35.375 | 32.1638 | 179.9549 | 89.5363 | 89.9804 | 7.7855 | 90 | 185.8095 | 205.1427 | 205.4554 | 193.9863 | 260.1313 | 263.0937 | 241.0334 | 10000000000 | 10000000000 | 40.0255 | 3.4235 | 40 | 10000000000 | 145 | 121.005 | 40.0059 | 8.2461 | 40 | 90.1276 | 89.8273 | 55.8826 | 10000000000 | 90.0038 | 4.2784 | 90 | 95.2221 | 89.9775 | 3.105 | 90 | 96.0549 | 14.4431 | -18.9499 | 67.041 | 75.81 | 0.85595
Log | 2009 | 16.7417 | 2014-08-22 10:48 | C13EOAT_test | 0.73902 | -0.37508 | 76.6075 | 282.774 | 125.2041 | 1.5105 | -0.75996 | 4.1467 | 1.5 | 14.7252 | 24.885 | 2.7004 | 1.3918 | 167.2978 | 99.08 | 3.8645 | 102.9445 | 6.4084 | 103 | 101.4829 | 104.0184 | 104 | 567.2416 | 20.4251 | 87.3617 | 79.9362 | 217.3624 | 216.643 | 388.926 | 83.6489 | 4.2545 | 84 | 1799.907 | 3.7244 | 1800 | 25.1049 | 1.768 | 25 | 10000000000 | 35.4488 | 32.1958 | 179.9502 | 89.5424 | 90.0331 | 7.777 | 90 | 185.8147 | 204.1609 | 204.4869 | 194.1614 | 260.6933 | 263.3325 | 240.9668 | 10000000000 | 10000000000 | 40.0316 | 3.4175 | 40 | 10000000000 | 145 | 121.0269 | 40.0104 | 8.2461 | 40 | 90.1408 | 89.8094 | 55.8467 | 10000000000 | 90.0077 | 4.275 | 90 | 95.2523 | 89.9751 | 3.1058 | 90 | 96.0499 | 14.4408 | -19.1438 | 67.5609 | 75.81 | 0.85595
Log | 2010 | 16.75 | 2014-08-22 10:49 | C13EOAT_test | 0.73862 | -0.37508 | 79.7097 | 282.7603 | 111.6333 | 1.4918 | -0.75982 | 4.1467 | 1.5 | 14.8167 | 24.8868 | 2.7009 | 1.3918 | 167.5194 | 99.08 | 3.8779 | 102.9579 | 6.4103 | 103 | 101.6261 | 104.013 | 104 | 560.247 | 20.4251 | 87.4647 | 80.0547 | 217.3947 | 216.643 | 388.926 | 83.7597 | 4.2584 | 84 | 1800.161 | 3.724 | 1800 | 25.19 | 1.7641 | 25 | 10000000000 | 35.5272 | 32.2923 | 179.9825 | 89.543 | 90.0417 | 7.7745 | 90 | 185.8136 | 205.5527 | 206.1094 | 194.664 | 260.7519 | 263.2512 | 240.5911 | 10000000000 | 10000000000 | 40.0197 | 3.4117 | 40 | 10000000000 | 145 | 121.0501 | 40.0051 | 8.2459 | 40 | 90.1457 | 89.8368 | 55.8736 | 10000000000 | 90.0022 | 4.2735 | 90 | 95.2462 | 89.9912 | 3.1058 | 90 | 96.0445 | 14.4442 | -19.0253 | 67.7441 | 75.81 | 0.85595
Log | 2011 | 16.7584 | 2014-08-22 10:49 | C13EOAT_test | 0.73894 | -0.37508 | 74.107 | 282.7503 | 114.9383 | 1.5187 | -0.76003 | 4.1469 | 1.5 | 14.7927 | 24.8341 | 2.7008 | 1.3918 | 167.4807 | 99.08 | 3.8976 | 102.9776 | 6.4108 | 103 | 101.6556 | 104.0011 | 104 | 559.4931 | 20.4251 | 87.4344 | 80.0463 | 217.3647 | 216.643 | 388.926 | 83.7404 | 4.263 | 84 | 1800.512 | 3.7234 | 1800 | 25.2088 | 1.7607 | 25 | 10000000000 | 35.5085 | 32.2862 | 180.0286 | 89.5313 | 89.9998 | 7.78 | 90 | 185.8592 | 205.2319 | 205.7194 | 194.2169 | 260.4195 | 263.2545 | 240.1156 | 10000000000 | 10000000000 | 40.0293 | 3.4061 | 40 | 10000000000 | 145 | 121.1243 | 40.0458 | 8.2428 | 40 | 90.172 | 89.8566 | 55.906 | 10000000000 | 90.0253 | 4.2613 | 90 | 95.2437 | 90.0143 | 3.1054 | 90 | 96.0547 | 14.4456 | -19.0337 | 67.7006 | 75.79 | 0.85595
Log | 2012 | 16.7667 | 2014-08-22 10:50 | C13EOAT_test | 0.73851 | -0.37508 | 80.6493 | 282.3785 | 102.3262 | 1.5219 | -0.75993 | 4.1469 | 1.5 | 14.7195 | 24.8193 | 2.6762 | 1.3918 | 167.9859 | 99.08 | 3.878 | 102.958 | 6.4136 | 103 | 101.7007 | 104.0056 | 104 | 570.8395 | 20.4251 | 87.6742 | 80.3118 | 217.4057 | 216.643 | 388.926 | 83.993 | 4.2658 | 84 | 1800.315 | 3.7236 | 1800 | 25.1149 | 1.7605 | 25 | 10000000000 | 35.5023 | 32.322 | 179.9745 | 89.5356 | 90.0511 | 7.7701 | 90 | 185.8752 | 205.3324 | 205.7478 | 194.164 | 260.1467 | 263.194 | 240.3303 | 10000000000 | 10000000000 | 40.0227 | 3.3945 | 40 | 10000000000 | 145 | 121.0989 | 40.0444 | 8.2412 | 40 | 90.1453 | 89.8292 | 55.9284 | 10000000000 | 90.019 | 4.2586 | 90 | 95.2254 | 89.9873 | 3.1061 | 90 | 96.0531 | 14.4406 | -18.7682 | 67.5493 | 75.8 | 0.85595
Log | 2013 | 16.775 | 2014-08-22 10:50 | C13EOAT_test | 0.73531 | -0.37508 | 79.3371 | 282.753 | 118.7569 | 1.5261 | -0.76006 | 4.1474 | 1.5 | 14.5257 | 24.8017 | 2.6773 | 1.3918 | 167.805 | 99.08 | 3.8848 | 102.9648 | 6.4146 | 103 | 101.6504 | 104.0066 | 104 | 580.419 | 20.4251 | 87.5795 | 80.2255 | 217.3236 | 216.643 | 388.926 | 83.9025 | 4.2693 | 84 | 1799.552 | 3.7248 | 1800 | 25.0841 | 1.7598 | 25 | 10000000000 | 35.4553 | 32.2843 | 179.9681 | 89.5666 | 90.0133 | 7.7741 | 90 | 185.7584 | 205.1107 | 205.0834 | 194.3978 | 260.2641 | 263.1127 | 240.3064 | 10000000000 | 10000000000 | 40.0531 | 3.3835 | 40 | 10000000000 | 145 | 121.0179 | 40.0733 | 8.2385 | 40 | 90.1493 | 89.8188 | 56.0034 | 10000000000 | 90.0148 | 4.2567 | 90 | 95.2452 | 89.984 | 3.1064 | 90 | 96.0566 | 14.4448 | -18.8545 | 67.184 | 75.8 | 0.85595
Log | 2014 | 16.7833 | 2014-08-22 10:51 | C13EOAT_test | 0.73874 | -0.37508 | 77.1701 | 282.558 | 114.6101 | 1.5012 | -0.75989 | 4.1472 | 1.5 | 14.363 | 24.8678 | 2.7009 | 1.3918 | 167.4263 | 99.08 | 3.8961 | 102.9761 | 6.4149 | 103 | 101.7608 | 104.0101 | 104 | 578.548 | 20.4251 | 87.3965 | 80.0298 | 217.3443 | 216.643 | 388.926 | 83.7132 | 4.2741 | 84 | 1800.625 | 3.7231 | 1800 | 24.9344 | 1.7633 | 25 | 10000000000 | 35.398 | 32.2602 | 179.9648 | 89.588 | 90.0475 | 7.7657 | 90 | 185.731 | 205.6872 | 205.52 | 194.33 | 260.2308 | 262.7366 | 240.0856 | 10000000000 | 10000000000 | 40.0051 | 3.3796 | 40 | 10000000000 | 145 | 121.012 | 40.0598 | 8.2373 | 40 | 90.1406 | 89.8242 | 55.9405 | 10000000000 | 90.0218 | 4.2496 | 90 | 95.2273 | 89.9824 | 3.1066 | 90 | 96.049 | 14.4456 | -19.0502 | 66.8677 | 75.8 | 0.85596
Log | 2015 | 16.7917 | 2014-08-22 10:51 | C13EOAT_test | 0.73859 | -0.37508 | 79.0223 | 283.1355 | 112.4687 | 1.465 | -0.75989 | 4.1474 | 1.5 | 14.2726 | 25.049 | 2.7452 | 1.3918 | 167.3889 | 99.08 | 3.8733 | 102.9533 | 6.4185 | 103 | 101.8075 | 103.9939 | 104 | 575.3546 | 20.4251 | 87.3786 | 80.0104 | 217.3522 | 216.643 | 388.926 | 83.6945 | 4.279 | 84 | 1800.734 | 3.7231 | 1800 | 24.8797 | 1.7659 | 25 | 10000000000 | 35.3219 | 32.2133 | 179.9387 | 89.5409 | 90.017 | 7.7682 | 90 | 185.7476 | 205.0503 | 204.9281 | 194.0095 | 260.2797 | 262.3413 | 240.1927 | 10000000000 | 10000000000 | 40.0112 | 3.3749 | 40 | 10000000000 | 145 | 120.9035 | 40.0393 | 8.2366 | 40 | 90.1292 | 89.8095 | 55.9449 | 10000000000 | 90.0211 | 4.2459 | 90 | 95.2499 | 89.9693 | 3.1076 | 90 | 96.0523 | 14.4438 | -19.0696 | 66.6841 | 75.78 | 0.85595
Log | 2016 | 16.8 | 2014-08-22 10:52 | C13EOAT_test | 0.73897 | -0.37508 | 76.3484 | 282.4959 | 120.4394 | 1.5468 | -0.76001 | 4.147 | 1.5 | 14.269 | 24.885 | 2.7009 | 1.3918 | 167.5897 | 99.08 | 3.8848 | 102.9648 | 6.4197 | 103 | 101.5803 | 103.99 | 104 | 568.5443 | 20.4251 | 87.4897 | 80.1 | 217.3592 | 216.643 | 388.926 | 83.7948 | 4.282 | 84 | 1800.04 | 3.724 | 1800 | 24.881 | 1.7678 | 25 | 10000000000 | 35.3148 | 32.285 | 179.9717 | 89.5414 | 90.0352 | 7.7632 | 90 | 185.7424 | 206.1208 | 205.509 | 193.9125 | 260.2301 | 262.3957 | 240.7931 | 10000000000 | 10000000000 | 39.9931 | 3.3769 | 40 | 10000000000 | 145 | 121.0213 | 40.0586 | 8.2339 | 40 | 90.1344 | 89.8373 | 55.9539 | 10000000000 | 90.0375 | 4.2375 | 90 | 95.2465 | 89.9859 | 3.108 | 90 | 96.0556 | 14.44 | -18.98 | 66.6694 | 75.79 | 0.85595
Log | 2017 | 16.8084 | 2014-08-22 10:52 | C13EOAT_test | 0.73863 | -0.37508 | 73.6334 | 282.8481 | 118.085 | 1.535 | -0.75991 | 4.1465 | 1.5 | 14.4274 | 24.825 | 2.7004 | 1.3918 | 167.5609 | 99.08 | 3.9052 | 102.9852 | 6.4187 | 103 | 101.6058 | 104.0049 | 104 | 560.0422 | 20.4251 | 87.4642 | 80.0967 | 217.3631 | 216.643 | 388.926 | 83.7805 | 4.2855 | 84 | 1800.306 | 3.7236 | 1800 | 24.938 | 1.7679 | 25 | 10000000000 | 35.3338 | 32.2163 | 179.9863 | 89.5812 | 90.0729 | 7.7548 | 90 | 185.6736 | 205.7574 | 205.333 | 194.1613 | 259.868 | 261.5263 | 239.7485 | 10000000000 | 10000000000 | 40.0156 | 3.3814 | 40 | 10000000000 | 145 | 121.3081 | 40.0342 | 8.2337 | 40 | 90.1423 | 89.8439 | 55.9567 | 10000000000 | 90.0057 | 4.2491 | 90 | 95.2873 | 89.9931 | 3.1085 | 90 | 96.0605 | 14.4456 | -18.9833 | 66.9958 | 75.77 | 0.85595
Log | 2018 | 16.8167 | 2014-08-22 10:53 | C13EOAT_test | 0.73908 | -0.37508 | 79.3921 | 282.8417 | 111.5123 | 1.4687 | -0.75995 | 4.1471 | 1.5 | 14.5179 | 24.8717 | 2.6981 | 1.3918 | 167.7884 | 99.08 | 3.8645 | 102.9445 | 6.4236 | 103 | 101.654 | 104.0073 | 104 | 563.3666 | 20.4251 | 87.5761 | 80.2123 | 217.3581 | 216.643 | 388.926 | 83.8942 | 4.2875 | 84 | 1799.859 | 3.7243 | 1800 | 25.0742 | 1.7653 | 25 | 10000000000 | 35.3946 | 32.3095 | 179.9775 | 89.5635 | 90.0224 | 7.7601 | 90 | 185.7044 | 205.3019 | 205.4365 | 193.872 | 260.1968 | 262.5721 | 241.0032 | 10000000000 | 10000000000 | 39.9463 | 3.3892 | 40 | 10000000000 | 145 | 121.468 | 40.0569 | 8.2315 | 40 | 90.1541 | 89.8234 | 55.9705 | 10000000000 | 90.0024 | 4.2508 | 90 | 95.2493 | 89.9887 | 3.109 | 90 | 96.0512 | 14.4456 | -18.8677 | 67.1705 | 75.77 | 0.85595
Log | 2019 | 16.825 | 2014-08-22 10:53 | C13EOAT_test | 0.73867 | -0.37508 | 79.9588 | 282.748 | 101.6994 | 1.5133 | -0.75996 | 4.1467 | 1.5 | 14.6217 | 24.8332 | 2.6808 | 1.3918 | 167.5544 | 99.08 | 3.8916 | 102.9716 | 6.4235 | 103 | 101.7251 | 104.0069 | 104 | 570.9467 | 20.4251 | 87.4662 | 80.0882 | 217.4034 | 216.643 | 388.5823 | 83.7772 | 4.2915 | 84 | 1800.25 | 3.7237 | 1800 | 25.1237 | 1.763 | 25 | 10000000000 | 35.4717 | 32.3251 | 180.0007 | 89.5417 | 90.034 | 7.7565 | 90 | 185.691 | 204.993 | 205.225 | 193.9979 | 259.5949 | 262.5231 | 240.9061 | 10000000000 | 10000000000 | 39.9638 | 3.3991 | 40 | 10000000000 | 145 | 121.5661 | 40.0121 | 8.2329 | 40 | 90.1599 | 89.8408 | 55.9518 | 10000000000 | 89.9849 | 4.259 | 90 | 95.2458 | 90.0003 | 3.1089 | 90 | 96.0516 | 14.4417 | -18.9918 | 67.363 | 75.78 | 0.85595
Log | 2020 | 16.8333 | 2014-08-22 10:54 | C13EOAT_test | 0.73898 | -0.37414 | 75.0588 | 282.963 | 111.4079 | 1.5058 | -0.75986 | 4.1467 | 1.5 | 14.6173 | 24.8509 | 2.6981 | 1.3918 | 167.7858 | 99.08 | 3.8916 | 102.9716 | 6.4248 | 103 | 101.7108 | 104.0047 | 104 | 582.0789 | 20.4251 | 87.5796 | 80.2062 | 217.3703 | 216.643 | 388.926 | 83.8929 | 4.2924 | 84 | 1800.229 | 3.7237 | 1800 | 25.1407 | 1.7608 | 25 | 10000000000 | 35.4445 | 32.278 | 180.007 | 89.5207 | 90.031 | 7.7552 | 90 | 185.7985 | 205.541 | 205.7772 | 194.2266 | 260.2945 | 263.2884 | 241.8212 | 10000000000 | 10000000000 | 39.9679 | 3.4072 | 40 | 10000000000 | 145 | 121.5916 | 40.0295 | 8.2312 | 40 | 90.1424 | 89.8646 | 56.0217 | 10000000000 | 90.0011 | 4.2533 | 90 | 95.2516 | 90.0035 | 3.1088 | 90 | 96.0533 | 14.4456 | -18.8738 | 67.3623 | 75.76 | 0.85595
Log | 2021 | 16.8417 | 2014-08-22 10:54 | C13EOAT_test | 0.73904 | -0.37508 | 79.0332 | 282.8915 | 104.7722 | 1.5146 | -0.76 | 4.1469 | 1.5 | 14.6031 | 24.885 | 2.6753 | 1.3918 | 167.7146 | 99.08 | 3.8916 | 102.9716 | 6.4262 | 103 | 101.8507 | 104.0031 | 104 | 578.0098 | 20.4251 | 87.5659 | 80.1487 | 217.3795 | 216.643 | 388.926 | 83.8573 | 4.2948 | 84 | 1799.835 | 3.7243 | 1800 | 25.1039 | 1.7599 | 25 | 10000000000 | 35.4797 | 32.4357 | 179.9696 | 89.5139 | 90.0212 | 7.7563 | 90 | 185.7451 | 206.1497 | 205.7093 | 194.2144 | 260.1321 | 262.5013 | 241.9454 | 10000000000 | 10000000000 | 39.9505 | 3.419 | 40 | 10000000000 | 145 | 121.5871 | 40.0275 | 8.2303 | 40 | 90.1351 | 89.8344 | 56.0935 | 10000000000 | 89.9846 | 4.2612 | 90 | 95.2373 | 89.9848 | 3.1098 | 90 | 96.0518 | 14.4451 | -18.9313 | 67.334 | 75.77 | 0.85595
Log | 2022 | 16.85 | 2014-08-22 10:55 | C13EOAT_test | 0.73867 | -0.37508 | 75.2558 | 282.7397 | 117.4735 | 1.5099 | -0.75992 | 4.1473 | 1.5 | 14.6114 | 24.8832 | 2.7009 | 1.3918 | 167.5619 | 99.08 | 3.878 | 102.958 | 6.4288 | 103 | 101.7796 | 104.0025 | 104 | 568.1455 | 20.4251 | 87.4755 | 80.0864 | 217.3805 | 216.643 | 388.926 | 83.7809 | 4.2978 | 84 | 1799.847 | 3.7243 | 1800 | 25.0622 | 1.7595 | 25 | 10000000000 | 35.4615 | 32.3717 | 179.9832 | 89.5286 | 89.9895 | 7.761 | 90 | 185.7726 | 204.036 | 203.8943 | 194.0266 | 261.0572 | 263.2278 | 241.7341 | 10000000000 | 10000000000 | 39.9455 | 3.4279 | 40 | 10000000000 | 145 | 121.6607 | 40.0572 | 8.2276 | 40 | 90.1538 | 89.8294 | 56.1236 | 10000000000 | 89.9808 | 4.2647 | 90 | 95.2369 | 89.9916 | 3.1097 | 90 | 96.059 | 14.4443 | -18.9936 | 67.3484 | 75.76 | 0.85595
Log | 2023 | 16.8584 | 2014-08-22 10:55 | C13EOAT_test | 0.73831 | -0.37508 | 79.495 | 282.8094 | 107.2828 | 1.5237 | -0.76005 | 4.148 | 1.5 | 14.7111 | 25.0005 | 2.7269 | 1.3918 | 168.1718 | 99.08 | 3.8849 | 102.9649 | 6.4298 | 103 | 101.703 | 104.0138 | 104 | 570.2715 | 20.4251 | 87.7839 | 80.3878 | 217.4016 | 216.643 | 388.926 | 84.0859 | 4.2982 | 84 | 1800.502 | 3.7233 | 1800 | 25.0475 | 1.7589 | 25 | 10000000000 | 35.487 | 32.3752 | 179.9801 | 89.5022 | 90.0222 | 7.7556 | 90 | 185.7284 | 203.6261 | 203.9348 | 194.2651 | 260.838 | 264.1428 | 242.5107 | 10000000000 | 10000000000 | 39.9465 | 3.4396 | 40 | 10000000000 | 145 | 121.7051 | 40.0115 | 8.2289 | 40 | 90.1487 | 89.8315 | 56.1538 | 10000000000 | 90.0024 | 4.2591 | 90 | 95.2158 | 89.99 | 3.1099 | 90 | 96.0486 | 14.4456 | -18.6922 | 67.5433 | 75.76 | 0.85595
Log | 2024 | 16.8667 | 2014-08-22 10:56 | C13EOAT_test | 0.73862 | -0.37414 | 77.6691 | 283.0782 | 117.1933 | 1.5217 | -0.75994 | 4.1481 | 1.5 | 14.7564 | 24.8681 | 2.7009 | 1.3918 | 167.5263 | 99.08 | 3.8508 | 102.9308 | 6.4355 | 103 | 101.7992 | 104.0124 | 104 | 559.4495 | 20.4251 | 87.4699 | 80.0565 | 217.3778 | 216.643 | 388.926 | 83.7632 | 4.303 | 84 | 1799.958 | 3.7243 | 1800 | 25.1357 | 1.7556 | 25 | 10000000000 | 35.5271 | 32.3821 | 180.0162 | 89.5074 | 90.0178 | 7.7564 | 90 | 185.7479 | 204.4389 | 204.3824 | 193.7079 | 260.9363 | 263.2461 | 242.2523 | 10000000000 | 10000000000 | 39.9592 | 3.4522 | 40 | 10000000000 | 145 | 121.8501 | 40.0312 | 8.2271 | 40 | 90.1738 | 89.8424 | 56.139 | 10000000000 | 90.0101 | 4.2607 | 90 | 95.2262 | 90.0081 | 3.1095 | 90 | 96.054 | 14.444 | -19.0235 | 67.6275 | 75.75 | 0.85595
Log | 2025 | 16.875 | 2014-08-22 10:56 | C13EOAT_test | 0.73876 | -0.37508 | 78.6511 | 282.3861 | 109.7258 | 1.6069 | -0.76001 | 4.148 | 1.5 | 14.7565 | 24.7598 | 2.6938 | 1.3918 | 168.0399 | 99.08 | 3.884 | 102.964 | 6.4354 | 103 | 101.7426 | 104.0048 | 104 | 560.9321 | 20.4251 | 87.6658 | 80.3741 | 217.382 | 216.643 | 388.926 | 84.02 | 4.3042 | 84 | 1800.244 | 3.7237 | 1800 | 25.138 | 1.7534 | 25 | 10000000000 | 35.5139 | 32.3165 | 180.0424 | 89.4979 | 89.9955 | 7.76 | 90 | 185.8096 | 205.2545 | 205.3014 | 194.0001 | 260.4107 | 263.4157 | 242.033 | 10000000000 | 10000000000 | 39.9571 | 3.4647 | 40 | 10000000000 | 145 | 122.0437 | 40.0212 | 8.2269 | 40 | 90.1763 | 89.8662 | 56.1491 | 10000000000 | 89.9852 | 4.2733 | 90 | 95.2281 | 90.0212 | 3.1087 | 90 | 96.0515 | 14.4456 | -18.7059 | 67.6309 | 75.74 | 0.85595
Log | 2026 | 16.8833 | 2014-08-22 10:57 | C13EOAT_test | 0.73899 | -0.37508 | 76.7865 | 283.1252 | 119.3763 | 1.5008 | -0.7599 | 4.1482 | 1.5 | 14.6179 | 24.8284 | 2.6953 | 1.3918 | 167.7995 | 99.08 | 3.9323 | 103.0123 | 6.4314 | 103 | 101.7691 | 104.011 | 104 | 568.7256 | 20.4251 | 87.5731 | 80.2264 | 217.4098 | 216.643 | 388.926 | 83.8997 | 4.3053 | 84 | 1800.175 | 3.7238 | 1800 | 25.1239 | 1.7516 | 25 | 10000000000 | 35.5218 | 32.3331 | 180.0496 | 89.4716 | 89.9889 | 7.7615 | 90 | 185.7915 | 205.3329 | 205.5338 | 193.9123 | 260.6438 | 263.0426 | 241.6026 | 10000000000 | 10000000000 | 39.9618 | 3.4738 | 40 | 10000000000 | 145 | 122.0247 | 40.0104 | 8.227 | 40 | 90.1855 | 89.8641 | 56.1379 | 10000000000 | 89.9855 | 4.2764 | 90 | 95.226 | 90.0248 | 3.1082 | 90 | 96.057 | 14.4456 | -18.8536 | 67.3635 | 75.75 | 0.85595
Log | 2027 | 16.8917 | 2014-08-22 10:57 | C13EOAT_test | 0.73895 | -0.37508 | 74.6989 | 282.5832 | 111.041 | 1.5216 | -0.75999 | 4.1481 | 1.5 | 14.5195 | 24.8565 | 2.7008 | 1.3918 | 167.4974 | 99.08 | 3.9051 | 102.9851 | 6.4339 | 103 | 101.6932 | 104.0214 | 104 | 577.268 | 20.4251 | 87.4348 | 80.0625 | 217.3665 | 216.643 | 388.926 | 83.7487 | 4.3085 | 84 | 1800.044 | 3.724 | 1800 | 25.0114 | 1.7529 | 25 | 10000000000 | 35.4714 | 32.3279 | 180.0268 | 89.4734 | 89.9779 | 7.7641 | 90 | 185.8296 | 205.1137 | 205.4922 | 194.1665 | 260.1609 | 263.4244 | 241.5617 | 10000000000 | 10000000000 | 40.0097 | 3.4764 | 40 | 10000000000 | 145 | 122.0579 | 40.0054 | 8.2269 | 40 | 90.1746 | 89.8522 | 56.1362 | 10000000000 | 90.0024 | 4.2718 | 90 | 95.2429 | 90.0134 | 3.108 | 90 | 96.0525 | 14.4456 | -19.0175 | 67.1735 | 75.73 | 0.85595
Log | 2028 | 16.9 | 2014-08-22 10:58 | C13EOAT_test | 0.73886 | -0.37508 | 80.4922 | 282.7744 | 117.3696 | 1.4993 | -0.75999 | 4.1487 | 1.5 | 14.5613 | 24.8826 | 2.6807 | 1.3918 | 167.62 | 99.08 | 3.9119 | 102.9919 | 6.4345 | 103 | 101.6901 | 103.9961 | 104 | 574.5342 | 20.4251 | 87.4896 | 80.1304 | 217.3463 | 216.643 | 388.926 | 83.81 | 4.3113 | 84 | 1799.654 | 3.7245 | 1800 | 25.0205 | 1.7524 | 25 | 10000000000 | 35.4585 | 32.3609 | 180.0126 | 89.4688 | 90.0003 | 7.7611 | 90 | 185.8106 | 205.7516 | 205.2119 | 194.3278 | 260.187 | 263.85 | 241.0508 | 10000000000 | 10000000000 | 40.0271 | 3.4735 | 40 | 10000000000 | 145 | 122.0339 | 40.0128 | 8.2261 | 40 | 90.1645 | 89.8482 | 56.1314 | 10000000000 | 90.0166 | 4.2691 | 90 | 95.2365 | 90.0063 | 3.108 | 90 | 96.0538 | 14.4456 | -18.9496 | 67.2542 | 75.73 | 0.85595
Log | 2029 | 16.9083 | 2014-08-22 10:58 | C13EOAT_test | 0.73868 | -0.37508 | 78.8405 | 283.4419 | 108.316 | 1.4748 | -0.76 | 4.1488 | 1.5 | 14.5201 | 24.9103 | 2.6998 | 1.3918 | 167.6198 | 99.08 | 3.8916 | 102.9716 | 6.4363 | 103 | 101.5372 | 103.9909 | 104 | 572.1792 | 20.4251 | 87.491 | 80.1288 | 217.3714 | 216.643 | 388.926 | 83.8099 | 4.3144 | 84 | 1800.267 | 3.7236 | 1800 | 25.0114 | 1.7525 | 25 | 10000000000 | 35.4613 | 32.4367 | 180.0069 | 89.4735 | 89.9796 | 7.7654 | 90 | 185.7637 | 205.1134 | 205.0332 | 193.9225 | 260.4308 | 263.2836 | 241.3151 | 10000000000 | 10000000000 | 40.0241 | 3.4688 | 40 | 10000000000 | 145 | 121.9885 | 39.9997 | 8.2264 | 40 | 90.1595 | 89.8474 | 56.1522 | 10000000000 | 90.0031 | 4.2768 | 90 | 95.2345 | 90.0034 | 3.1078 | 90 | 96.057 | 14.4445 | -18.9512 | 67.1727 | 75.73 | 0.85595
Log | 2030 | 16.9167 | 2014-08-22 10:59 | C13EOAT_test | 0.73525 | -0.37508 | 77.0847 | 282.7181 | 119.4406 | 1.3581 | -0.75989 | 4.1496 | 1.5 | 14.4631 | 24.8858 | 2.7009 | 1.3918 | 167.798 | 99.08 | 3.9187 | 102.9987 | 6.4356 | 103 | 101.7965 | 104.0111 | 104 | 564.1318 | 20.4251 | 87.5511 | 80.247 | 217.3941 | 216.643 | 388.926 | 83.899 | 4.3173 | 84 | 1800.404 | 3.7235 | 1800 | 25.0137 | 1.7523 | 25 | 10000000000 | 35.4368 | 32.3932 | 180.0033 | 89.5133 | 89.9791 | 7.7665 | 90 | 185.7777 | 205.1611 | 205.1164 | 193.5978 | 261.0574 | 263.2176 | 240.9918 | 10000000000 | 10000000000 | 40.0778 | 3.4561 | 40 | 10000000000 | 145 | 122.1314 | 40.0097 | 8.2254 | 40 | 90.1571 | 89.8461 | 56.2106 | 10000000000 | 89.972 | 4.2919 | 90 | 95.2386 | 90.0016 | 3.1076 | 90 | 96.0587 | 14.4456 | -18.833 | 67.0648 | 75.72 | 0.85595
Log | 2031 | 16.925 | 2014-08-22 10:59 | C13EOAT_test | 0.73877 | -0.37508 | 79.2626 | 282.7852 | 113.8953 | 1.5234 | -0.75981 | 4.1486 | 1.5 | 14.3508 | 24.852 | 2.7009 | 1.3918 | 167.4563 | 99.08 | 3.9323 | 103.0123 | 6.4343 | 103 | 101.6372 | 104.0364 | 104 | 558.4279 | 20.4251 | 87.4224 | 80.034 | 217.357 | 216.643 | 388.926 | 83.7282 | 4.321 | 84 | 1800.294 | 3.7236 | 1800 | 24.9808 | 1.753 | 25 | 10000000000 | 35.388 | 32.4082 | 180.0395 | 89.4717 | 89.9744 | 7.768 | 90 | 185.7811 | 203.0452 | 204.0072 | 193.9779 | 261.3505 | 263.9227 | 240.8016 | 10000000000 | 10000000000 | 40.0339 | 3.445 | 40 | 10000000000 | 145 | 122.2225 | 40.0035 | 8.225 | 40 | 90.1803 | 89.8592 | 56.191 | 10000000000 | 89.9795 | 4.2912 | 90 | 95.2038 | 90.0197 | 3.1066 | 90 | 96.061 | 14.4456 | -19.046 | 66.8434 | 75.73 | 0.85595
Log | 2032 | 16.9333 | 2014-08-22 11:00 | C13EOAT_test | 0.73836 | -0.37508 | 78.1514 | 282.7503 | 111.8068 | 1.5031 | -0.75985 | 4.1488 | 1.5 | 14.3642 | 24.8465 | 2.6968 | 1.3918 | 167.6078 | 99.08 | 3.8849 | 102.9649 | 6.4375 | 103 | 101.7076 | 104.0173 | 104 | 564.4144 | 20.4251 | 87.4769 | 80.1308 | 217.3643 | 216.643 | 388.926 | 83.8039 | 4.3251 | 84 | 1799.95 | 3.7243 | 1800 | 24.9705 | 1.7535 | 25 | 10000000000 | 35.403 | 32.4599 | 180.0688 | 89.4981 | 89.9855 | 7.7668 | 90 | 185.9317 | 205.1253 | 205.1664 | 194.0081 | 259.8998 | 263.1672 | 240.5755 | 10000000000 | 10000000000 | 40.0601 | 3.4319 | 40 | 10000000000 | 145 | 122.2721 | 40.0294 | 8.2229 | 40 | 90.1989 | 89.8699 | 56.2604 | 10000000000 | 89.9868 | 4.2891 | 90 | 95.2191 | 90.0344 | 3.1053 | 90 | 96.0558 | 14.4456 | -18.9491 | 66.8701 | 75.72 | 0.85595
Log | 2033 | 16.9417 | 2014-08-22 11:00 | C13EOAT_test | 0.7387 | -0.37508 | 77.5914 | 282.7148 | 110.0915 | 1.4759 | -0.76001 | 4.1494 | 1.5 | 14.422 | 24.875 | 2.6977 | 1.3918 | 167.6453 | 99.08 | 3.8577 | 102.9377 | 6.4416 | 103 | 101.789 | 104.0147 | 104 | 575.4305 | 20.4251 | 87.4978 | 80.1475 | 217.3965 | 216.643 | 388.926 | 83.8227 | 4.3277 | 84 | 1800.417 | 3.7234 | 1800 | 25.039 | 1.7521 | 25 | 10000000000 | 35.3947 | 32.4928 | 180.0625 | 89.4673 | 89.9912 | 7.7664 | 90 | 185.7879 | 204.996 | 204.8427 | 194.1441 | 259.9637 | 262.7634 | 240.5401 | 10000000000 | 10000000000 | 40.1013 | 3.4132 | 40 | 10000000000 | 145 | 122.3432 | 40.0188 | 8.2224 | 40 | 90.208 | 89.8546 | 56.2824 | 10000000000 | 90.0218 | 4.2751 | 90 | 95.2383 | 90.0313 | 3.1044 | 90 | 96.0537 | 14.4456 | -18.9325 | 66.985 | 75.71 | 0.85595
Log | 2034 | 16.95 | 2014-08-22 11:01 | C13EOAT_test | 0.73874 | -0.37508 | 80.0475 | 282.4821 | 110.2964 | 1.4945 | -0.75993 | 4.1493 | 1.5 | 14.6095 | 24.825 | 2.6948 | 1.3918 | 167.8912 | 99.08 | 3.9115 | 102.9915 | 6.4397 | 103 | 101.7315 | 104.0072 | 104 | 581.5715 | 20.4251 | 87.636 | 80.2552 | 217.339 | 216.643 | 388.926 | 83.9456 | 4.3304 | 84 | 1800.046 | 3.724 | 1800 | 25.1303 | 1.749 | 25 | 10000000000 | 35.4558 | 32.3859 | 180.036 | 89.4914 | 90.0245 | 7.761 | 90 | 185.7157 | 204.3676 | 203.9798 | 193.9125 | 260.6812 | 262.9781 | 240.4204 | 10000000000 | 10000000000 | 40.0866 | 3.3923 | 40 | 10000000000 | 145 | 122.2001 | 40.02 | 8.2214 | 40 | 90.1767 | 89.8594 | 56.2692 | 10000000000 | 89.9617 | 4.2947 | 90 | 95.2104 | 90.018 | 3.1037 | 90 | 96.0556 | 14.4445 | -18.8248 | 67.3451 | 75.69 | 0.85595
Log | 2035 | 16.9583 | 2014-08-22 11:01 | C13EOAT_test | 0.73474 | -0.37508 | 74.2243 | 282.7498 | 109.4751 | 1.3926 | -0.75996 | 4.15 | 1.5 | 14.7742 | 24.7975 | 2.6982 | 1.3918 | 167.8399 | 99.08 | 3.8916 | 102.9716 | 6.4415 | 103 | 101.6847 | 104.0132 | 104 | 578.8971 | 20.4251 | 87.5862 | 80.2537 | 217.3935 | 216.643 | 388.926 | 83.92 | 4.333 | 84 | 1800.292 | 3.7236 | 1800 | 25.2203 | 1.7445 | 25 | 10000000000 | 35.5175 | 32.3894 | 180.0335 | 89.5146 | 90.0101 | 7.7628 | 90 | 185.7214 | 203.6773 | 203.7562 | 193.8486 | 261.1938 | 263.3166 | 240.6964 | 10000000000 | 10000000000 | 40.0575 | 3.3716 | 40 | 10000000000 | 145 | 122.1249 | 40.0221 | 8.2206 | 40 | 90.1715 | 89.862 | 56.221 | 10000000000 | 90.0121 | 4.2749 | 90 | 95.2384 | 90.0168 | 3.1029 | 90 | 96.0615 | 14.4454 | -18.8263 | 67.6646 | 75.69 | 0.85595
Log | 2036 | 16.9667 | 2014-08-22 11:02 | C13EOAT_test | 0.73903 | -0.37508 | 75.9663 | 282.7437 | 113.0291 | 1.5053 | -0.76012 | 4.1495 | 1.5 | 14.7805 | 24.8129 | 2.6265 | 1.3918 | 167.7439 | 99.08 | 3.8645 | 102.9445 | 6.4461 | 103 | 101.624 | 103.9966 | 104 | 565.8885 | 20.4251 | 87.5746 | 80.1693 | 217.3484 | 216.643 | 388.926 | 83.8719 | 4.335 | 84 | 1800.163 | 3.7239 | 1800 | 25.2325 | 1.7409 | 25 | 10000000000 | 35.5648 | 32.4892 | 180.0725 | 89.5177 | 90.0201 | 7.7606 | 90 | 185.6159 | 204.2276 | 203.9955 | 193.7928 | 260.5435 | 263.437 | 241.5459 | 10000000000 | 10000000000 | 40.0851 | 3.3528 | 40 | 10000000000 | 145 | 122.1643 | 40.0491 | 8.218 | 40 | 90.1833 | 89.8892 | 56.2177 | 10000000000 | 90.0073 | 4.2704 | 90 | 95.2396 | 90.0362 | 3.1015 | 90 | 96.0637 | 14.4449 | -18.9107 | 67.6757 | 75.68 | 0.85595
Log | 2037 | 16.975 | 2014-08-22 11:02 | C13EOAT_test | 0.73858 | -0.37508 | 75.0776 | 282.3752 | 111.7936 | 1.5368 | -0.75989 | 4.1496 | 1.5 | 14.9193 | 24.839 | 2.7006 | 1.3918 | 167.6266 | 99.08 | 3.8982 | 102.9782 | 6.4459 | 103 | 101.6825 | 104.0065 | 104 | 563.9988 | 20.4251 | 87.5012 | 80.1254 | 217.3546 | 216.643 | 388.926 | 83.8133 | 4.338 | 84 | 1799.539 | 3.7248 | 1800 | 25.2215 | 1.7379 | 25 | 10000000000 | 35.5733 | 32.4824 | 180.0594 | 89.5362 | 90.0109 | 7.7608 | 90 | 185.6689 | 204.9002 | 204.7247 | 193.4784 | 260.3873 | 262.7244 | 240.8343 | 10000000000 | 10000000000 | 40.0474 | 3.3356 | 40 | 10000000000 | 145 | 122.1734 | 40.0251 | 8.2179 | 40 | 90.1944 | 89.865 | 56.2355 | 10000000000 | 90.0156 | 4.2635 | 90 | 95.2605 | 90.0297 | 3.1008 | 90 | 96.0556 | 14.4398 | -18.9547 | 67.9327 | 75.67 | 0.85595
Log | 2038 | 16.9833 | 2014-08-22 11:03 | C13EOAT_test | 0.73929 | -0.37508 | 77.0051 | 282.7728 | 112.6288 | 1.523 | -0.75999 | 4.1498 | 1.5 | 14.7223 | 24.8167 | 2.6518 | 1.3918 | 167.688 | 99.08 | 3.878 | 102.958 | 6.4487 | 103 | 101.8379 | 104.015 | 104 | 559.048 | 20.4251 | 87.5416 | 80.1464 | 217.3892 | 216.643 | 388.926 | 83.844 | 4.3401 | 84 | 1799.839 | 3.7243 | 1800 | 25.2815 | 1.733 | 25 | 10000000000 | 35.5931 | 32.5307 | 180.0872 | 89.5294 | 90.0038 | 7.7608 | 90 | 185.69 | 203.3696 | 204.0373 | 193.9108 | 260.9813 | 262.7273 | 241.056 | 10000000000 | 10000000000 | 39.991 | 3.3319 | 40 | 10000000000 | 145 | 122.2853 | 40.0418 | 8.2156 | 40 | 90.2037 | 89.8835 | 56.2895 | 10000000000 | 89.9961 | 4.2686 | 90 | 95.2181 | 90.0436 | 3.0993 | 90 | 96.0575 | 14.4452 | -18.9336 | 67.5642 | 75.68 | 0.85595
Log | 2039 | 16.9917 | 2014-08-22 11:03 | C13EOAT_test | 0.73837 | -0.37508 | 76.923 | 283.1247 | 109.1579 | 1.5245 | -0.7599 | 4.1497 | 1.5 | 14.381 | 24.8103 | 2.6673 | 1.3918 | 167.9964 | 99.08 | 3.9056 | 102.9856 | 6.4483 | 103 | 101.6425 | 104.0139 | 104 | 563.5502 | 20.4251 | 87.6779 | 80.3184 | 217.3837 | 216.643 | 388.926 | 83.9982 | 4.3416 | 84 | 1799.962 | 3.7242 | 1800 | 25.091 | 1.7344 | 25 | 10000000000 | 35.4683 | 32.4514 | 180.108 | 89.5116 | 90.0248 | 7.7561 | 90 | 185.7072 | 204.2611 | 204.7676 | 194.1848 | 260.6637 | 262.7412 | 241.1555 | 10000000000 | 10000000000 | 39.9824 | 3.3405 | 40 | 10000000000 | 145 | 122.2302 | 40.0319 | 8.2151 | 40 | 90.2083 | 89.8997 | 56.3499 | 10000000000 | 90.0297 | 4.2561 | 90 | 95.2754 | 90.054 | 3.0978 | 90 | 96.0605 | 14.4455 | -18.7616 | 66.9032 | 75.68 | 0.85595
Log | 2040 | 17 | 2014-08-22 11:04 | C13EOAT_test | 0.73865 | -0.37508 | 75.0409 | 282.7639 | 123.7329 | 1.5185 | -0.75999 | 4.1507 | 1.5 | 14.1087 | 24.8286 | 2.6351 | 1.3918 | 167.8073 | 99.08 | 3.9053 | 102.9853 | 6.4492 | 103 | 101.64 | 104.0054 | 104 | 576.4242 | 20.4251 | 87.5777 | 80.2297 | 217.3767 | 216.643 | 388.926 | 83.9037 | 4.3431 | 84 | 1799.994 | 3.7242 | 1800 | 24.9169 | 1.7385 | 25 | 10000000000 | 35.3167 | 32.5004 | 180.0691 | 89.5217 | 90.025 | 7.7547 | 90 | 185.6464 | 203.8205 | 204.7285 | 193.748 | 260.5558 | 263.6613 | 241.7012 | 10000000000 | 10000000000 | 39.9202 | 3.3599 | 40 | 10000000000 | 145 | 122.0763 | 40.0134 | 8.2154 | 40 | 90.2046 | 89.8645 | 56.3607 | 10000000000 | 90.0018 | 4.2653 | 90 | 95.2359 | 90.0345 | 3.0971 | 90 | 96.0606 | 14.4455 | -18.8503 | 66.3613 | 75.67 | 0.85595
Log | 2041 | 17.0084 | 2014-08-22 11:04 | C13EOAT_test | 0.73836 | -0.37508 | 78.8054 | 282.6754 | 115.5457 | 1.4824 | -0.75992 | 4.1507 | 1.5 | 14.017 | 24.9225 | 2.7009 | 1.3918 | 167.8891 | 99.08 | 3.8782 | 102.9582 | 6.4521 | 103 | 101.6264 | 104.0056 | 104 | 581.8661 | 20.4251 | 87.6335 | 80.2555 | 217.4172 | 216.643 | 388.926 | 83.9446 | 4.3456 | 84 | 1800.031 | 3.7241 | 1800 | 24.8597 | 1.7415 | 25 | 10000000000 | 35.312 | 32.5505 | 180.0285 | 89.5225 | 90.022 | 7.754 | 90 | 185.7299 | 203.8051 | 204.304 | 193.8504 | 260.5507 | 263.1809 | 242.1091 | 10000000000 | 10000000000 | 39.9077 | 3.3818 | 40 | 10000000000 | 145 | 121.9168 | 40.0189 | 8.2145 | 40 | 90.1774 | 89.8511 | 56.3626 | 10000000000 | 89.9968 | 4.2655 | 90 | 95.2503 | 90.0143 | 3.0967 | 90 | 96.0572 | 14.4456 | -18.8245 | 66.1787 | 75.67 | 0.85595
Log | 2042 | 17.0167 | 2014-08-22 11:05 | C13EOAT_test | 0.73894 | -0.37508 | 80.2064 | 282.7594 | 114.3812 | 1.6324 | -0.76009 | 4.15 | 1.5 | 14.0213 | 24.8846 | 2.7009 | 1.3918 | 167.7219 | 99.08 | 3.8901 | 102.9701 | 6.4529 | 103 | 101.9018 | 104.0233 | 104 | 577.0262 | 20.4251 | 87.4926 | 80.2293 | 217.3821 | 216.643 | 388.926 | 83.861 | 4.348 | 84 | 1799.806 | 3.7245 | 1800 | 24.8797 | 1.7431 | 25 | 10000000000 | 35.3056 | 32.6553 | 180.0372 | 89.5266 | 89.9977 | 7.7571 | 90 | 185.7045 | 205.1203 | 205.2821 | 194.2803 | 260.7271 | 263.2377 | 242.2736 | 10000000000 | 10000000000 | 39.924 | 3.4022 | 40 | 10000000000 | 145 | 121.7091 | 40.0172 | 8.2139 | 40 | 90.1681 | 89.8691 | 56.3641 | 10000000000 | 89.9752 | 4.2707 | 90 | 95.1988 | 90.0186 | 3.096 | 90 | 96.0529 | 14.4456 | -18.8507 | 66.1873 | 75.66 | 0.85595
Log | 2043 | 17.025 | 2014-08-22 11:05 | C13EOAT_test | 0.73876 | -0.37508 | 76.5242 | 283.1247 | 109.3482 | 1.5082 | -0.76002 | 4.1507 | 1.5 | 14.0579 | 24.8849 | 2.7006 | 1.3918 | 167.75 | 99.08 | 3.939 | 103.019 | 6.4501 | 103 | 101.8571 | 104.0038 | 104 | 567.1159 | 20.4251 | 87.5733 | 80.1767 | 217.3657 | 216.643 | 388.926 | 83.875 | 4.3493 | 84 | 1800.366 | 3.7237 | 1800 | 24.9368 | 1.7431 | 25 | 10000000000 | 35.3816 | 32.5939 | 180.0353 | 89.5344 | 90.0249 | 7.7519 | 90 | 185.6742 | 205.0236 | 204.7064 | 194.0508 | 260.8348 | 262.9772 | 241.5558 | 10000000000 | 10000000000 | 39.9202 | 3.4215 | 40 | 10000000000 | 145 | 121.6056 | 40.0246 | 8.2127 | 40 | 90.1718 | 89.8636 | 56.4181 | 10000000000 | 89.9948 | 4.2618 | 90 | 95.2458 | 90.0177 | 3.0957 | 90 | 96.0636 | 14.4453 | -18.9033 | 66.2595 | 75.64 | 0.85595
Log | 2044 | 17.0333 | 2014-08-22 11:06 | C13EOAT_test | 0.73862 | -0.37508 | 79.1087 | 283.1133 | 105.2468 | 1.4989 | -0.75995 | 4.1508 | 1.5 | 14.1154 | 24.8929 | 2.7008 | 1.3918 | 167.5645 | 99.08 | 3.8849 | 102.9649 | 6.4538 | 103 | 101.9235 | 104.0184 | 104 | 561.4343 | 20.4251 | 87.4792 | 80.0853 | 217.3665 | 216.643 | 388.926 | 83.7822 | 4.3528 | 84 | 1799.66 | 3.7248 | 1800 | 24.9884 | 1.7425 | 25 | 10000000000 | 35.3982 | 32.4476 | 180.0146 | 89.5117 | 90.0116 | 7.7532 | 90 | 185.7744 | 205.4009 | 205.5931 | 194.2973 | 260.7431 | 263.3518 | 241.7801 | 10000000000 | 10000000000 | 39.9085 | 3.4416 | 40 | 10000000000 | 145 | 121.5691 | 40.0175 | 8.2122 | 40 | 90.1776 | 89.8369 | 56.325 | 10000000000 | 89.9656 | 4.2711 | 90 | 95.2466 | 90.0073 | 3.0956 | 90 | 96.0539 | 14.4456 | -18.9947 | 66.3748 | 75.65 | 0.85595
Log | 2045 | 17.0417 | 2014-08-22 11:06 | C13EOAT_test | 0.73895 | -0.37508 | 77.9221 | 282.7004 | 106.1197 | 1.5321 | -0.76001 | 4.151 | 1.5 | 14.2106 | 24.885 | 2.7009 | 1.3918 | 167.8392 | 99.08 | 3.8781 | 102.9581 | 6.4559 | 103 | 101.5642 | 104.0206 | 104 | 558.4114 | 20.4251 | 87.5951 | 80.2441 | 217.3707 | 216.643 | 388.926 | 83.9196 | 4.3545 | 84 | 1799.315 | 3.7253 | 1800 | 25.03 | 1.7414 | 25 | 10000000000 | 35.4423 | 32.4206 | 180.0483 | 89.5198 | 90.023 | 7.7505 | 90 | 185.7303 | 203.9406 | 204.51 | 194.1981 | 260.5786 | 263.2155 | 241.6055 | 10000000000 | 10000000000 | 39.9593 | 3.4522 | 40 | 10000000000 | 145 | 121.5653 | 40.0065 | 8.2121 | 40 | 90.1923 | 89.856 | 56.319 | 10000000000 | 90.0114 | 4.2543 | 90 | 95.2444 | 90.0241 | 3.0948 | 90 | 96.0524 | 14.4456 | -18.8359 | 66.5643 | 75.64 | 0.85595
Log | 2046 | 17.05 | 2014-08-22 11:07 | C13EOAT_test | 0.73837 | -0.37508 | 74.7746 | 283.1307 | 109.8361 | 1.4982 | -0.75987 | 4.151 | 1.5 | 14.2658 | 24.8477 | 2.6788 | 1.3918 | 167.4412 | 99.08 | 3.899 | 102.979 | 6.4563 | 103 | 101.6852 | 104.007 | 104 | 554.8406 | 20.4251 | 87.4126 | 80.0286 | 217.4107 | 216.643 | 388.5823 | 83.7206 | 4.3593 | 84 | 1799.733 | 3.7246 | 1800 | 25.116 | 1.7385 | 25 | 10000000000 | 35.4489 | 32.4007 | 180.0522 | 89.5011 | 90.0152 | 7.751 | 90 | 185.7733 | 205.053 | 205.6866 | 194.6743 | 260.0569 | 262.7551 | 241.1456 | 10000000000 | 10000000000 | 40.0359 | 3.4546 | 40 | 10000000000 | 145 | 121.5262 | 40.066 | 8.2083 | 40 | 90.1751 | 89.8771 | 56.2172 | 10000000000 | 90.0262 | 4.2487 | 90 | 95.2544 | 90.0261 | 3.0943 | 90 | 96.0572 | 14.4457 | -19.0514 | 66.6743 | 75.62 | 0.85595
Log | 2047 | 17.0583 | 2014-08-22 11:07 | C13EOAT_test | 0.73766 | -0.37508 | 78.3809 | 282.7245 | 115.2765 | 1.5226 | -0.75996 | 4.1516 | 1.5 | 14.4599 | 24.7944 | 2.677 | 1.3918 | 167.856 | 99.08 | 3.9119 | 102.9919 | 6.4563 | 103 | 101.5669 | 103.9989 | 104 | 579.1945 | 20.4251 | 87.6038 | 80.2522 | 217.3582 | 216.643 | 388.926 | 83.928 | 4.3603 | 84 | 1799.775 | 3.7244 | 1800 | 25.1546 | 1.7361 | 25 | 10000000000 | 35.4995 | 32.4587 | 179.9715 | 89.5083 | 90.0149 | 7.7505 | 90 | 185.8109 | 205.4283 | 205.7049 | 194.6157 | 260.0354 | 262.5146 | 240.5321 | 10000000000 | 10000000000 | 40.0423 | 3.4539 | 40 | 10000000000 | 145 | 121.4598 | 40.0233 | 8.2097 | 40 | 90.1577 | 89.8138 | 56.1957 | 10000000000 | 90.0154 | 4.2547 | 90 | 95.2598 | 89.9857 | 3.0956 | 90 | 96.0576 | 14.4457 | -18.8278 | 67.0587 | 75.62 | 0.85595
Log | 2048 | 17.0667 | 2014-08-22 11:08 | C13EOAT_test | 0.73858 | -0.37508 | 80.1085 | 283.119 | 114.5491 | 1.5262 | -0.76 | 4.1511 | 1.5 | 14.5612 | 24.8477 | 2.6686 | 1.3918 | 167.83 | 99.08 | 3.8994 | 102.9794 | 6.4575 | 103 | 101.6195 | 104.0102 | 104 | 580.7508 | 20.4251 | 87.5935 | 80.2365 | 217.415 | 216.643 | 388.926 | 83.915 | 4.3634 | 84 | 1800.778 | 3.7229 | 1800 | 25.2127 | 1.7324 | 25 | 10000000000 | 35.5736 | 32.4967 | 180.0004 | 89.4983 | 89.9749 | 7.7567 | 90 | 185.781 | 206.0259 | 206.1045 | 194.6456 | 259.5883 | 262.4998 | 239.8709 | 10000000000 | 10000000000 | 40.0594 | 3.4462 | 40 | 10000000000 | 145 | 121.4119 | 39.9898 | 8.2107 | 40 | 90.1469 | 89.8535 | 56.205 | 10000000000 | 89.9797 | 4.2707 | 90 | 95.2975 | 90.0002 | 3.0951 | 90 | 96.0588 | 14.4456 | -18.8435 | 67.2541 | 75.63 | 0.85595
Log | 2049 | 17.075 | 2014-08-22 11:08 | C13EOAT_test | 0.73834 | -0.37508 | 81.1683 | 282.7674 | 118.7789 | 1.4961 | -0.75994 | 4.1513 | 1.5 | 14.5558 | 24.8628 | 2.7016 | 1.3918 | 167.6616 | 99.08 | 3.906 | 102.9861 | 6.4582 | 103 | 101.8306 | 104.017 | 104 | 576.5958 | 20.4251 | 87.5263 | 80.1353 | 217.3563 | 216.643 | 388.926 | 83.8308 | 4.3662 | 84 | 1800.407 | 3.7236 | 1800 | 25.1928 | 1.7299 | 25 | 10000000000 | 35.563 | 32.5209 | 180.0042 | 89.5015 | 89.9957 | 7.7534 | 90 | 185.8801 | 203.5642 | 204.2885 | 194.3923 | 260.3082 | 263.0524 | 240.883 | 10000000000 | 10000000000 | 40.0649 | 3.4354 | 40 | 10000000000 | 145 | 121.1926 | 40.023 | 8.2088 | 40 | 90.1468 | 89.8574 | 56.2442 | 10000000000 | 90.0024 | 4.2646 | 90 | 95.244 | 90.0021 | 3.0952 | 90 | 96.053 | 14.4456 | -18.9447 | 67.2437 | 75.63 | 0.85595
Log | 2050 | 17.0833 | 2014-08-22 11:09 | C13EOAT_test | 0.73898 | -0.37414 | 78.3762 | 282.7436 | 121.1053 | 1.5031 | -0.76 | 4.1509 | 1.5 | 14.6197 | 24.8828 | 2.6555 | 1.3918 | 167.8273 | 99.08 | 3.8509 | 102.9309 | 6.4644 | 103 | 101.644 | 104.0089 | 104 | 571.2179 | 20.4251 | 87.6093 | 80.218 | 217.3317 | 216.643 | 388.5823 | 83.9137 | 4.3678 | 84 | 1800.303 | 3.7237 | 1800 | 25.1593 | 1.7281 | 25 | 10000000000 | 35.5128 | 32.5557 | 179.9385 | 89.515 | 89.9987 | 7.7537 | 90 | 185.7888 | 205.3623 | 205.2186 | 194.0416 | 260.2651 | 262.4969 | 239.6255 | 10000000000 | 10000000000 | 40.0407 | 3.4246 | 40 | 10000000000 | 145 | 121.1492 | 40.0111 | 8.2092 | 40 | 90.1389 | 89.7996 | 56.2039 | 10000000000 | 89.9974 | 4.2683 | 90 | 95.2367 | 89.9693 | 3.0969 | 90 | 96.0578 | 14.4456 | -18.862 | 67.3671 | 75.62 | 0.85595
Log | 2051 | 17.0917 | 2014-08-22 11:09 | C13EOAT_test | 0.73867 | -0.37508 | 81.6145 | 283.1065 | 119.9786 | 1.481 | -0.75976 | 4.1506 | 1.5 | 14.6185 | 24.8525 | 2.6448 | 1.3918 | 167.4399 | 99.08 | 3.8848 | 102.9648 | 6.4645 | 103 | 101.7395 | 104.0062 | 104 | 560.1837 | 20.4251 | 87.4206 | 80.0193 | 217.3807 | 216.643 | 388.926 | 83.7199 | 4.3728 | 84 | 1799.517 | 3.7249 | 1800 | 25.1405 | 1.7264 | 25 | 10000000000 | 35.5279 | 32.6513 | 179.9906 | 89.5115 | 90.0223 | 7.7508 | 90 | 185.7795 | 205.1192 | 205.1151 | 194.2459 | 260.6454 | 262.7348 | 239.5317 | 10000000000 | 10000000000 | 40.0482 | 3.4138 | 40 | 10000000000 | 145 | 121.2626 | 40.0131 | 8.2088 | 40 | 90.1498 | 89.8408 | 56.2195 | 10000000000 | 89.9775 | 4.2788 | 90 | 95.2384 | 89.9953 | 3.0965 | 90 | 96.0588 | 14.4444 | -19.0608 | 67.3622 | 75.62 | 0.85595
Log | 2052 | 17.1 | 2014-08-22 11:10 | C13EOAT_test | 0.7393 | -0.37508 | 78.4261 | 283.441 | 108.8521 | 1.5155 | -0.76002 | 4.1506 | 1.5 | 14.5181 | 24.8441 | 2.6369 | 1.3918 | 167.6213 | 99.08 | 3.9255 | 103.0055 | 6.4624 | 103 | 101.7049 | 104.014 | 104 | 555.3307 | 20.4251 | 87.4885 | 80.1328 | 217.34 | 216.643 | 388.926 | 83.8106 | 4.3743 | 84 | 1799.674 | 3.7246 | 1800 | 25.1207 | 1.7247 | 25 | 10000000000 | 35.4407 | 32.5607 | 180.0038 | 89.4885 | 89.9895 | 7.756 | 90 | 185.8236 | 204.9666 | 205.3631 | 194.2 | 260.3509 | 263.1816 | 239.2419 | 10000000000 | 10000000000 | 40.0649 | 3.399 | 40 | 10000000000 | 145 | 121.203 | 39.9656 | 8.2109 | 40 | 90.1638 | 89.84 | 56.2522 | 10000000000 | 89.9611 | 4.2869 | 90 | 95.2488 | 90.0019 | 3.0966 | 90 | 96.0583 | 14.4426 | -18.9472 | 67.165 | 75.62 | 0.85595
Log | 2053 | 17.1083 | 2014-08-22 11:10 | C13EOAT_test | 0.73836 | -0.37508 | 74.3702 | 282.7409 | 117.7342 | 1.4748 | -0.75993 | 4.1508 | 1.5 | 14.3018 | 24.9735 | 2.7907 | 1.3918 | 167.8502 | 99.08 | 3.8827 | 102.9627 | 6.4658 | 103 | 101.6593 | 104.0143 | 104 | 566.3068 | 20.4251 | 87.6106 | 80.2397 | 217.3951 | 216.643 | 388.926 | 83.9251 | 4.377 | 84 | 1799.99 | 3.7242 | 1800 | 25.0226 | 1.7257 | 25 | 10000000000 | 35.4118 | 32.5185 | 180.0169 | 89.489 | 89.995 | 7.7553 | 90 | 185.9404 | 205.3814 | 206.0784 | 194.8816 | 259.3767 | 261.7755 | 239.3458 | 10000000000 | 10000000000 | 40.0896 | 3.379 | 40 | 10000000000 | 145 | 121.3076 | 40.0035 | 8.2088 | 40 | 90.1679 | 89.849 | 56.2576 | 10000000000 | 90.0087 | 4.2705 | 90 | 95.1876 | 90.0085 | 3.0963 | 90 | 96.051 | 14.4456 | -18.8403 | 66.7459 | 75.61 | 0.85595
Log | 2054 | 17.1167 | 2014-08-22 11:11 | C13EOAT_test | 0.73616 | -0.37508 | 73.3165 | 282.7701 | 113.411 | 1.4498 | -0.75981 | 4.1516 | 1.5 | 14.1647 | 24.7927 | 2.6235 | 1.3918 | 167.9595 | 99.08 | 3.8985 | 102.9785 | 6.4658 | 103 | 101.8042 | 104.0112 | 104 | 571.5712 | 20.4251 | 87.66 | 80.2995 | 217.3333 | 216.643 | 388.926 | 83.9798 | 4.3789 | 84 | 1800.769 | 3.7229 | 1800 | 24.9016 | 1.7287 | 25 | 10000000000 | 35.3761 | 32.4452 | 179.9526 | 89.4838 | 89.9848 | 7.7572 | 90 | 185.668 | 205.8932 | 205.2702 | 194.3973 | 259.3418 | 261.5921 | 239.6028 | 10000000000 | 10000000000 | 40.0402 | 3.361 | 40 | 10000000000 | 145 | 121.1902 | 40.0172 | 8.2075 | 40 | 90.1513 | 89.8012 | 56.2488 | 10000000000 | 89.9955 | 4.2755 | 90 | 95.2195 | 89.9763 | 3.0972 | 90 | 96.0606 | 14.4449 | -18.7805 | 66.4714 | 75.63 | 0.85595
Log | 2055 | 17.125 | 2014-08-22 11:11 | C13EOAT_test | 0.73836 | -0.37508 | 74.3615 | 282.7496 | 122.6835 | 1.4791 | -0.7598 | 4.1509 | 1.5 | 14.1304 | 24.8476 | 2.7009 | 1.3918 | 168.2091 | 99.08 | 3.9119 | 102.9919 | 6.4658 | 103 | 101.5912 | 104.0137 | 104 | 581.3334 | 20.4251 | 87.7841 | 80.425 | 217.4063 | 216.643 | 388.926 | 84.1045 | 4.3793 | 84 | 1800.352 | 3.7236 | 1800 | 24.9184 | 1.7294 | 25 | 10000000000 | 35.3215 | 32.56 | 179.9935 | 89.4919 | 89.9832 | 7.7585 | 90 | 185.7969 | 205.104 | 204.9801 | 194.3654 | 259.9386 | 261.8691 | 239.9449 | 10000000000 | 10000000000 | 40.0695 | 3.3452 | 40 | 10000000000 | 145 | 121.1528 | 39.991 | 8.2082 | 40 | 90.1436 | 89.8499 | 56.2664 | 10000000000 | 90.0139 | 4.2695 | 90 | 95.2528 | 89.9968 | 3.0968 | 90 | 96.061 | 14.4456 | -18.655 | 66.4046 | 75.6 | 0.85595
Log | 2056 | 17.1334 | 2014-08-22 11:12 | C13EOAT_test | 0.73808 | -0.37508 | 74.7269 | 282.7502 | 119.2653 | 1.5044 | -0.76002 | 4.1508 | 1.5 | 14.1153 | 24.8847 | 2.7009 | 1.3918 | 167.9854 | 99.08 | 3.878 | 102.958 | 6.4697 | 103 | 101.6446 | 104.0067 | 104 | 580.9074 | 20.4251 | 87.6728 | 80.3127 | 217.3576 | 216.643 | 388.5823 | 83.9927 | 4.382 | 84 | 1800.417 | 3.7236 | 1800 | 24.951 | 1.7296 | 25 | 10000000000 | 35.3566 | 32.5927 | 179.9608 | 89.4698 | 90.0005 | 7.7568 | 90 | 185.8214 | 204.36 | 205.0741 | 194.5897 | 259.984 | 261.9925 | 240.6249 | 10000000000 | 10000000000 | 40.0432 | 3.337 | 40 | 10000000000 | 145 | 120.9939 | 40.0176 | 8.2068 | 40 | 90.1187 | 89.8421 | 56.2708 | 10000000000 | 89.9917 | 4.2794 | 90 | 95.2392 | 89.9804 | 3.0978 | 90 | 96.0549 | 14.4456 | -18.7673 | 66.3745 | 75.59 | 0.85595
Log | 2057 | 17.1417 | 2014-08-22 11:12 | C13EOAT_test | 0.73868 | -0.37508 | 75.5686 | 283.0524 | 106.7946 | 1.5138 | -0.75997 | 4.1508 | 1.5 | 14.1713 | 24.9021 | 2.6963 | 1.3918 | 167.804 | 99.08 | 3.8984 | 102.9784 | 6.4698 | 103 | 101.3934 | 104.016 | 104 | 568.1072 | 20.4251 | 87.5974 | 80.2066 | 217.3737 | 216.643 | 388.926 | 83.902 | 4.3819 | 84 | 1800.239 | 3.7239 | 1800 | 24.9449 | 1.7305 | 25 | 10000000000 | 35.4166 | 32.6785 | 179.9607 | 89.504 | 89.9685 | 7.7633 | 90 | 185.8413 | 203.478 | 204.396 | 194.5249 | 259.8577 | 262.2936 | 240.1067 | 10000000000 | 10000000000 | 40.0211 | 3.3348 | 40 | 10000000000 | 145 | 121.0203 | 40.01 | 8.2072 | 40 | 90.1351 | 89.8256 | 56.3355 | 10000000000 | 89.9851 | 4.2826 | 90 | 95.2343 | 89.9804 | 3.0986 | 90 | 96.0587 | 14.4456 | -18.8734 | 66.4861 | 75.6 | 0.85595
Log | 2058 | 17.15 | 2014-08-22 11:13 | C13EOAT_test | 0.73836 | -0.37508 | 80.9949 | 282.7529 | 108.6778 | 1.5009 | -0.76002 | 4.1508 | 1.5 | 14.2246 | 24.8948 | 2.6339 | 1.3918 | 167.8426 | 99.08 | 3.8848 | 102.9648 | 6.4726 | 103 | 101.1726 | 104.0197 | 104 | 560.7446 | 20.4251 | 87.6034 | 80.2391 | 217.3614 | 216.643 | 388.5823 | 83.9213 | 4.3826 | 84 | 1800.244 | 3.7238 | 1800 | 24.9764 | 1.7303 | 25 | 10000000000 | 35.4428 | 32.5484 | 179.9686 | 89.5079 | 89.9779 | 7.7632 | 90 | 185.7661 | 204.8942 | 205.3806 | 194.7216 | 260.2709 | 263.0307 | 241.0846 | 10000000000 | 10000000000 | 39.9642 | 3.3426 | 40 | 10000000000 | 145 | 121.1303 | 40.0243 | 8.2065 | 40 | 90.1452 | 89.8234 | 56.3441 | 10000000000 | 89.9835 | 4.2836 | 90 | 95.2487 | 89.9843 | 3.0989 | 90 | 96.0561 | 14.4456 | -18.8408 | 66.5921 | 75.61 | 0.85595
Log | 2059 | 17.1583 | 2014-08-22 11:13 | C13EOAT_test | 0.73904 | -0.37508 | 78.4177 | 282.7502 | 112.3271 | 1.5091 | -0.76 | 4.1513 | 1.5 | 14.3627 | 24.8539 | 2.6731 | 1.3918 | 167.7261 | 99.08 | 3.878 | 102.958 | 6.4752 | 103 | 101.1951 | 104.0103 | 104 | 562.8955 | 20.4251 | 87.5455 | 80.1806 | 217.3456 | 216.643 | 388.926 | 83.8631 | 4.3834 | 84 | 1800.299 | 3.7237 | 1800 | 25.0777 | 1.7278 | 25 | 10000000000 | 35.4375 | 32.5767 | 179.9936 | 89.4851 | 89.9705 | 7.7662 | 90 | 185.8674 | 205.4208 | 206.1658 | 194.3667 | 260.0287 | 262.1758 | 241.0621 | 10000000000 | 10000000000 | 39.9296 | 3.3574 | 40 | 10000000000 | 145 | 121.1956 | 39.9854 | 8.2085 | 40 | 90.1658 | 89.8278 | 56.3621 | 10000000000 | 89.9859 | 4.2854 | 90 | 95.2527 | 89.9968 | 3.099 | 90 | 96.0534 | 14.4408 | -18.8994 | 66.8573 | 75.59 | 0.85595
Log | 2060 | 17.1667 | 2014-08-22 11:14 | C13EOAT_test | 0.73821 | -0.37414 | 80.6522 | 283.1487 | 113.2084 | 1.5063 | -0.75992 | 4.151 | 1.5 | 14.4677 | 24.8478 | 2.7 | 1.3918 | 168.2393 | 99.08 | 3.8984 | 102.9784 | 6.4756 | 103 | 101.6007 | 104.0065 | 104 | 573.0161 | 20.4251 | 87.7992 | 80.4401 | 217.3266 | 216.643 | 388.926 | 84.1196 | 4.3835 | 84 | 1800.001 | 3.7242 | 1800 | 25.1612 | 1.7244 | 25 | 10000000000 | 35.5195 | 32.5136 | 180.0265 | 89.4639 | 89.9596 | 7.77 | 90 | 185.9297 | 205.2352 | 205.8065 | 194.5785 | 259.9085 | 262.7519 | 241.0409 | 10000000000 | 10000000000 | 39.9556 | 3.3719 | 40 | 10000000000 | 145 | 121.17 | 39.9868 | 8.2089 | 40 | 90.1632 | 89.8633 | 56.3471 | 10000000000 | 89.9849 | 4.2887 | 90 | 95.2502 | 90.0132 | 3.0987 | 90 | 96.0474 | 14.4456 | -18.6399 | 67.0737 | 75.6 | 0.85586
Log | 2061 | 17.175 | 2014-08-22 11:14 | C13EOAT_test | 0.73806 | -0.37508 | 80.7523 | 282.758 | 112.646 | 1.5286 | -0.75997 | 4.1515 | 1.5 | 14.6563 | 24.8396 | 2.6762 | 1.3918 | 167.9094 | 99.08 | 3.9323 | 103.0123 | 6.4737 | 103 | 101.4448 | 104.0139 | 104 | 578.8236 | 20.4251 | 87.6378 | 80.2716 | 217.4041 | 216.643 | 388.926 | 83.9547 | 4.3831 | 84 | 1799.94 | 3.7243 | 1800 | 25.2011 | 1.721 | 25 | 10000000000 | 35.5676 | 32.537 | 179.9937 | 89.4532 | 89.9524 | 7.7731 | 90 | 185.9911 | 204.6462 | 205.7037 | 194.6701 | 259.8911 | 262.5569 | 241.775 | 10000000000 | 10000000000 | 39.8988 | 3.3936 | 40 | 10000000000 | 145 | 121.1319 | 39.9886 | 8.2091 | 40 | 90.1591 | 89.8346 | 56.3059 | 10000000000 | 89.995 | 4.2882 | 90 | 95.2262 | 89.9968 | 3.0992 | 90 | 96.054 | 14.4406 | -18.8084 | 67.4275 | 75.59 | 0.85593
Log | 2062 | 17.1834 | 2014-08-22 11:15 | C13EOAT_test | 0.73872 | -0.37508 | 80.093 | 282.7215 | 116.4924 | 1.4972 | -0.76 | 4.1509 | 1.5 | 14.6023 | 24.8831 | 2.6975 | 1.3918 | 167.9223 | 99.08 | 3.8848 | 102.9648 | 6.4781 | 103 | 101.2783 | 104.0045 | 104 | 583.3276 | 20.4251 | 87.6712 | 80.2511 | 217.3556 | 216.643 | 388.926 | 83.9611 | 4.3835 | 84 | 1800.173 | 3.7239 | 1800 | 25.2162 | 1.7174 | 25 | 10000000000 | 35.5846 | 32.5779 | 179.9853 | 89.4873 | 89.9555 | 7.7752 | 90 | 185.8993 | 204.3918 | 205.1596 | 194.6405 | 260.4688 | 263.0174 | 240.8872 | 10000000000 | 10000000000 | 39.9224 | 3.4123 | 40 | 10000000000 | 145 | 121.1149 | 40.004 | 8.2087 | 40 | 90.1583 | 89.827 | 56.3058 | 10000000000 | 89.9895 | 4.2906 | 90 | 95.1811 | 89.9926 | 3.0995 | 90 | 96.0598 | 14.4452 | -18.8289 | 67.3325 | 75.58 | 0.85594
Log | 2063 | 17.1917 | 2014-08-22 11:15 | C13EOAT_test | 0.73867 | -0.37508 | 80.4291 | 282.5142 | 113.5041 | 1.5191 | -0.75989 | 4.1507 | 1.5 | 14.5243 | 24.8841 | 2.6992 | 1.3918 | 167.9998 | 99.08 | 3.8583 | 102.9383 | 6.4823 | 103 | 101.5 | 104.0024 | 104 | 571.4014 | 20.4236 | 87.6776 | 80.3221 | 217.394 | 216.643 | 388.926 | 83.9999 | 4.3838 | 84 | 1800 | 3.7243 | 1800 | 25.1435 | 1.7163 | 25 | 10000000000 | 35.558 | 32.596 | 179.987 | 89.4856 | 89.9567 | 7.7777 | 90 | 185.9092 | 205.3795 | 205.5461 | 194.623 | 260.4626 | 262.6118 | 241.3717 | 10000000000 | 10000000000 | 39.8811 | 3.4335 | 40 | 10000000000 | 145 | 121.0477 | 39.9688 | 8.211 | 40 | 90.1371 | 89.8499 | 56.3964 | 10000000000 | 89.9979 | 4.288 | 90 | 95.2424 | 89.9935 | 3.0998 | 90 | 96.0578 | 14.4439 | -18.7579 | 67.1796 | 75.57 | 0.85595
Log | 2064 | 17.2 | 2014-08-22 11:16 | C13EOAT_test | 0.73929 | -0.37508 | 80.1991 | 282.5276 | 114.3868 | 1.5245 | -0.7599 | 4.1508 | 1.5 | 14.4705 | 24.9499 | 2.6953 | 1.3918 | 167.9629 | 99.08 | 3.8946 | 102.9746 | 6.4815 | 103 | 101.17 | 104.0033 | 104 | 568.7759 | 20.4251 | 87.6777 | 80.2852 | 217.3394 | 216.643 | 388.926 | 83.9814 | 4.3842 | 84 | 1799.961 | 3.7243 | 1800 | 25.091 | 1.7159 | 25 | 10000000000 | 35.4736 | 32.5657 | 179.9887 | 89.4778 | 89.9446 | 7.7825 | 90 | 185.9697 | 205.4093 | 205.694 | 194.7581 | 260.1192 | 262.6578 | 241.7857 | 10000000000 | 10000000000 | 39.9381 | 3.4519 | 40 | 10000000000 | 145 | 121.0231 | 39.9821 | 8.2109 | 40 | 90.1491 | 89.8396 | 56.4048 | 10000000000 | 89.9596 | 4.3041 | 90 | 95.2422 | 89.9944 | 3.1002 | 90 | 96.0584 | 14.4409 | -18.7948 | 67.0698 | 75.58 | 0.85595
Log | 2065 | 17.2083 | 2014-08-22 11:16 | C13EOAT_test | 0.73867 | -0.37508 | 78.8474 | 282.7423 | 113.9988 | 1.497 | -0.75986 | 4.1507 | 1.5 | 14.3149 | 24.8559 | 2.6838 | 1.3918 | 168.1308 | 99.08 | 3.878 | 102.958 | 6.4842 | 103 | 101.302 | 104.0137 | 104 | 557.67 | 20.4251 | 87.7799 | 80.3508 | 217.3535 | 216.643 | 388.926 | 84.0654 | 4.3842 | 84 | 1800.072 | 3.7242 | 1800 | 24.9678 | 1.718 | 25 | 10000000000 | 35.4353 | 32.5963 | 179.9591 | 89.4736 | 89.968 | 7.7809 | 90 | 185.9684 | 205.8578 | 205.3194 | 194.6824 | 260.3109 | 263.2201 | 241.4212 | 10000000000 | 10000000000 | 39.9685 | 3.4639 | 40 | 10000000000 | 145 | 121.1091 | 39.9682 | 8.2119 | 40 | 90.1438 | 89.8153 | 56.4681 | 10000000000 | 89.9595 | 4.3028 | 90 | 95.2499 | 89.9796 | 3.1008 | 90 | 96.0558 | 14.4409 | -18.7292 | 66.7625 | 75.58 | 0.85595
Log | 2066 | 17.2167 | 2014-08-22 11:17 | C13EOAT_test | 0.73897 | -0.37508 | 83.1664 | 282.7515 | 119.4852 | 1.532 | -0.76005 | 4.1509 | 1.5 | 14.1731 | 24.9126 | 2.6965 | 1.3918 | 167.9796 | 99.08 | 3.9051 | 102.9852 | 6.4838 | 103 | 101.0738 | 104.0072 | 104 | 557.6074 | 20.4251 | 87.6672 | 80.3124 | 217.3296 | 216.643 | 388.5823 | 83.9898 | 4.3844 | 84 | 1799.532 | 3.7249 | 1800 | 24.9563 | 1.7189 | 25 | 10000000000 | 35.3986 | 32.7133 | 179.9973 | 89.5064 | 89.9606 | 7.7836 | 90 | 185.9889 | 205.6912 | 204.9949 | 194.9196 | 260.059 | 263.1638 | 241.7998 | 10000000000 | 10000000000 | 40.027 | 3.4655 | 40 | 10000000000 | 145 | 121.2237 | 40.0012 | 8.2102 | 40 | 90.1611 | 89.8362 | 56.5673 | 10000000000 | 89.9712 | 4.2979 | 90 | 95.2493 | 89.9986 | 3.1005 | 90 | 96.0494 | 14.4422 | -18.7676 | 66.4828 | 75.57 | 0.85595
Log | 2067 | 17.225 | 2014-08-22 11:17 | C13EOAT_test | 0.73867 | -0.37508 | 77.2743 | 283.175 | 109.4171 | 1.4918 | -0.75986 | 4.1505 | 1.5 | 14.1294 | 24.8976 | 2.7009 | 1.3918 | 168.0328 | 99.08 | 3.9255 | 103.0055 | 6.4825 | 103 | 101.2248 | 104.0215 | 104 | 561.9038 | 20.4251 | 87.7081 | 80.3247 | 217.3486 | 216.643 | 388.5823 | 84.0164 | 4.3833 | 84 | 1799.769 | 3.7245 | 1800 | 24.9189 | 1.7207 | 25 | 10000000000 | 35.4079 | 32.724 | 180.0388 | 89.4886 | 89.9946 | 7.7789 | 90 | 185.9733 | 205.1406 | 204.6443 | 194.7105 | 260.6235 | 263.4558 | 241.194 | 10000000000 | 10000000000 | 40.0493 | 3.4562 | 40 | 10000000000 | 145 | 121.2529 | 40.0052 | 8.2097 | 40 | 90.1694 | 89.8693 | 56.6083 | 10000000000 | 89.997 | 4.2841 | 90 | 95.2491 | 90.0194 | 3.0997 | 90 | 96.0528 | 14.4414 | -18.7553 | 66.3942 | 75.56 | 0.85595
Log | 2068 | 17.2334 | 2014-08-22 11:18 | C13EOAT_test | 0.73753 | -0.37508 | 78.9341 | 282.7687 | 111.8303 | 1.5282 | -0.76 | 4.1507 | 1.5 | 14.1334 | 24.8899 | 2.6998 | 1.3918 | 168.3729 | 99.08 | 3.8848 | 102.9648 | 6.4861 | 103 | 101.5187 | 104.0122 | 104 | 578.2091 | 20.4251 | 87.877 | 80.4959 | 217.359 | 216.643 | 388.5823 | 84.1864 | 4.38 | 84 | 1799.687 | 3.7247 | 1800 | 24.9459 | 1.7209 | 25 | 10000000000 | 35.4142 | 32.7327 | 179.9922 | 89.5123 | 90.0094 | 7.7763 | 90 | 186.0568 | 205.6686 | 205.5279 | 194.108 | 260.3412 | 262.9854 | 240.4442 | 10000000000 | 10000000000 | 40.0783 | 3.4406 | 40 | 10000000000 | 145 | 121.1928 | 40.0034 | 8.2089 | 40 | 90.1604 | 89.8319 | 56.6672 | 10000000000 | 90.0081 | 4.277 | 90 | 95.2276 | 89.9961 | 3.1003 | 90 | 96.0548 | 14.4444 | -18.5841 | 66.4082 | 75.56 | 0.85595
Log | 2069 | 17.2417 | 2014-08-22 11:18 | C13EOAT_test | 0.73871 | -0.37508 | 78.2987 | 283.3499 | 105.1517 | 1.4895 | -0.75997 | 4.1504 | 1.5 | 14.1662 | 24.9644 | 2.7009 | 1.3918 | 168.0112 | 99.08 | 3.9051 | 102.9852 | 6.4862 | 103 | 101.3419 | 104.0123 | 104 | 580.1783 | 20.4251 | 87.6785 | 80.3327 | 217.3885 | 216.643 | 388.5823 | 84.0056 | 4.379 | 84 | 1799.54 | 3.7249 | 1800 | 24.9797 | 1.7207 | 25 | 10000000000 | 35.432 | 32.7204 | 180.0281 | 89.5012 | 90.0191 | 7.7741 | 90 | 186.041 | 204.7094 | 205.403 | 194.7804 | 260.6768 | 263.6091 | 241.4009 | 10000000000 | 10000000000 | 40.0689 | 3.4198 | 40 | 10000000000 | 145 | 121.0881 | 40.0187 | 8.2073 | 40 | 90.1647 | 89.8634 | 56.6369 | 10000000000 | 90.0144 | 4.2706 | 90 | 95.2464 | 90.014 | 3.0995 | 90 | 96.0489 | 14.4416 | -18.7473 | 66.4678 | 75.53 | 0.85595
Log | 2070 | 17.25 | 2014-08-22 11:19 | C13EOAT_test | 0.73875 | -0.37508 | 80.0297 | 282.738 | 116.7881 | 1.4694 | -0.75995 | 4.1506 | 1.5 | 14.2779 | 24.92 | 2.7009 | 1.3918 | 168.0763 | 99.08 | 3.9148 | 102.9948 | 6.4855 | 103 | 101.3766 | 104.0085 | 104 | 575.043 | 20.4251 | 87.7373 | 80.3391 | 217.392 | 216.643 | 388.926 | 84.0382 | 4.3771 | 84 | 1800.147 | 3.724 | 1800 | 25.046 | 1.7194 | 25 | 10000000000 | 35.4548 | 32.6586 | 179.9867 | 89.5536 | 90.0409 | 7.7697 | 90 | 186.1222 | 205.1335 | 205.4472 | 194.1023 | 260.9153 | 263.7182 | 240.6626 | 10000000000 | 10000000000 | 40.0971 | 3.3995 | 40 | 10000000000 | 145 | 121.1055 | 40.0319 | 8.2055 | 40 | 90.1552 | 89.8315 | 56.6634 | 10000000000 | 89.9922 | 4.2756 | 90 | 95.245 | 89.9934 | 3.1001 | 90 | 96.0513 | 14.44 | -18.741 | 66.687 | 75.54 | 0.85595
Log | 2071 | 17.2583 | 2014-08-22 11:19 | C13EOAT_test | 0.73898 | -0.37508 | 78.2759 | 283.0184 | 118.3671 | 1.5189 | -0.75987 | 4.1502 | 1.5 | 14.3101 | 24.9321 | 2.7046 | 1.3918 | 167.8794 | 99.08 | 3.878 | 102.958 | 6.4893 | 103 | 101.22 | 104.0139 | 104 | 564.8547 | 20.4251 | 87.6382 | 80.2412 | 217.3598 | 216.643 | 388.5823 | 83.9397 | 4.3761 | 84 | 1800.688 | 3.7231 | 1800 | 25.0466 | 1.7186 | 25 | 10000000000 | 35.4672 | 32.6515 | 180.0202 | 89.5549 | 90.0108 | 7.773 | 90 | 186.0719 | 204.5494 | 205.0822 | 194.5416 | 260.9567 | 262.8642 | 239.9968 | 10000000000 | 10000000000 | 40.1213 | 3.3714 | 40 | 10000000000 | 145 | 121.0981 | 40.0275 | 8.2044 | 40 | 90.1719 | 89.8483 | 56.5843 | 10000000000 | 90.0008 | 4.2661 | 90 | 95.2443 | 90.0101 | 3.0997 | 90 | 96.0553 | 14.4399 | -18.8388 | 66.7508 | 75.53 | 0.85595
Log | 2072 | 17.2667 | 2014-08-22 11:20 | C13EOAT_test | 0.73869 | -0.37508 | 77.5764 | 283.1202 | 111.0502 | 1.4731 | -0.75998 | 4.15 | 1.5 | 14.4463 | 24.8165 | 2.6413 | 1.3918 | 167.9564 | 99.08 | 3.8772 | 102.9572 | 6.4913 | 103 | 101.192 | 104.0004 | 104 | 559.3636 | 20.4251 | 87.6698 | 80.2866 | 217.3467 | 216.643 | 388.5823 | 83.9782 | 4.3746 | 84 | 1800.374 | 3.7238 | 1800 | 25.1411 | 1.7151 | 25 | 10000000000 | 35.501 | 32.7572 | 180.0272 | 89.5512 | 90.0405 | 7.7657 | 90 | 185.9964 | 204.6431 | 204.5872 | 194.4724 | 260.6831 | 262.5133 | 240.0725 | 10000000000 | 10000000000 | 40.1213 | 3.3399 | 40 | 10000000000 | 145 | 121.156 | 40.043 | 8.2023 | 40 | 90.1674 | 89.8598 | 56.5643 | 10000000000 | 90.044 | 4.2434 | 90 | 95.2681 | 90.0136 | 3.0993 | 90 | 96.0565 | 14.4405 | -18.7934 | 67.0225 | 75.55 | 0.85595
Log | 2073 | 17.275 | 2014-08-22 11:20 | C13EOAT_test | 0.73892 | -0.37508 | 74.3384 | 283.3807 | 120.803 | 1.5355 | -0.75989 | 4.1502 | 1.5 | 14.5609 | 24.885 | 2.6869 | 1.3918 | 168.1105 | 99.08 | 3.8984 | 102.9784 | 6.4908 | 103 | 101.0845 | 104.0206 | 104 | 560.7874 | 20.4251 | 87.7417 | 80.3688 | 217.3659 | 216.643 | 388.5823 | 84.0553 | 4.3729 | 84 | 1799.65 | 3.7247 | 1800 | 25.167 | 1.7124 | 25 | 10000000000 | 35.529 | 32.7496 | 180.0119 | 89.537 | 90.0531 | 7.7605 | 90 | 186.0326 | 206.3467 | 205.1758 | 194.5427 | 259.7921 | 262.2835 | 239.4128 | 10000000000 | 10000000000 | 40.0726 | 3.3171 | 40 | 10000000000 | 145 | 121.1726 | 40.0275 | 8.2016 | 40 | 90.1664 | 89.8455 | 56.4699 | 10000000000 | 90.0262 | 4.2452 | 90 | 95.2416 | 90.0059 | 3.0994 | 90 | 96.0526 | 14.4452 | -18.7112 | 67.2529 | 75.54 | 0.85595
Log | 2074 | 17.2833 | 2014-08-22 11:21 | C13EOAT_test | 0.73871 | -0.37508 | 76.5597 | 283.4229 | 103.3795 | 1.4911 | -0.75993 | 4.1501 | 1.5 | 14.7097 | 24.9048 | 2.7005 | 1.3918 | 168.3832 | 99.08 | 3.8645 | 102.9445 | 6.4953 | 103 | 101.3371 | 104.0191 | 104 | 574.1063 | 20.4251 | 87.8773 | 80.5059 | 217.408 | 216.643 | 388.5823 | 84.1916 | 4.3699 | 84 | 1800.1 | 3.724 | 1800 | 25.2563 | 1.7075 | 25 | 10000000000 | 35.5914 | 32.7771 | 180.0646 | 89.5595 | 90.0683 | 7.7546 | 90 | 186.0729 | 205.8591 | 205.6574 | 194.6738 | 259.9989 | 262.0151 | 238.9002 | 10000000000 | 10000000000 | 40.0414 | 3.3042 | 40 | 10000000000 | 145 | 121.1874 | 40.0441 | 8.1995 | 40 | 90.1847 | 89.8799 | 56.4973 | 10000000000 | 90.0226 | 4.2397 | 90 | 95.2316 | 90.0323 | 3.0981 | 90 | 96.0456 | 14.4455 | -18.5741 | 67.5405 | 75.53 | 0.85595
Log | 2075 | 17.2917 | 2014-08-22 11:21 | C13EOAT_test | 0.73398 | -0.37508 | 78.5795 | 282.4808 | 111.5241 | 1.4576 | -0.75994 | 4.1507 | 1.5 | 14.8226 | 24.8851 | 2.7009 | 1.3918 | 168.4404 | 99.08 | 3.8916 | 102.9716 | 6.4951 | 103 | 101.4211 | 104.0058 | 104 | 581.3019 | 20.4251 | 87.8706 | 80.5698 | 217.3503 | 216.643 | 388.926 | 84.2202 | 4.3683 | 84 | 1800.089 | 3.724 | 1800 | 25.3022 | 1.7026 | 25 | 10000000000 | 35.6419 | 32.7465 | 179.9672 | 89.5621 | 90.0622 | 7.7517 | 90 | 186.0707 | 206.1112 | 205.6043 | 194.6446 | 259.8827 | 262.1906 | 240.0965 | 10000000000 | 10000000000 | 39.9977 | 3.2989 | 40 | 10000000000 | 145 | 121.0485 | 40.0522 | 8.1977 | 40 | 90.1512 | 89.8161 | 56.4997 | 10000000000 | 90.0253 | 4.2325 | 90 | 95.2437 | 89.9836 | 3.0991 | 90 | 96.0534 | 14.4411 | -18.5102 | 67.7493 | 75.53 | 0.85595
Log | 2076 | 17.3 | 2014-08-22 11:22 | C13EOAT_test | 0.73884 | -0.37508 | 78.2947 | 283.1685 | 108.0821 | 1.487 | -0.75993 | 4.1506 | 1.5 | 14.7747 | 24.8182 | 2.6974 | 1.3918 | 168.3216 | 99.08 | 3.8713 | 102.9513 | 6.498 | 103 | 101.4086 | 104.0071 | 104 | 577.0449 | 20.4251 | 87.8667 | 80.4549 | 217.3986 | 216.643 | 388.5823 | 84.1608 | 4.3658 | 84 | 1800.056 | 3.7241 | 1800 | 25.2937 | 1.6983 | 25 | 10000000000 | 35.621 | 32.6927 | 179.9734 | 89.535 | 90.0224 | 7.7548 | 90 | 186.006 | 206.0989 | 205.946 | 194.9202 | 259.9764 | 262.0682 | 239.585 | 10000000000 | 10000000000 | 39.954 | 3.3041 | 40 | 10000000000 | 145 | 120.9979 | 40.0259 | 8.1977 | 40 | 90.1426 | 89.8308 | 56.5191 | 10000000000 | 90.0036 | 4.2376 | 90 | 95.2634 | 89.9867 | 3.0991 | 90 | 96.0587 | 14.4398 | -18.6251 | 67.6542 | 75.54 | 0.85595
Log | 2077 | 17.3083 | 2014-08-22 11:22 | C13EOAT_test | 0.73864 | -0.37508 | 78.5492 | 282.4294 | 112.1324 | 1.5027 | -0.75994 | 4.1508 | 1.5 | 14.6072 | 24.8818 | 2.6884 | 1.3918 | 168.1978 | 99.08 | 3.8577 | 102.9377 | 6.5021 | 103 | 101.2775 | 104.0019 | 104 | 576.2827 | 20.4251 | 87.7861 | 80.4117 | 217.3528 | 216.643 | 388.5823 | 84.0989 | 4.3648 | 84 | 1799.955 | 3.7242 | 1800 | 25.2424 | 1.6956 | 25 | 10000000000 | 35.5838 | 32.7043 | 179.9562 | 89.5493 | 90.014 | 7.7541 | 90 | 186.0309 | 206.0441 | 205.2225 | 195.04 | 260.0344 | 262.0469 | 239.5302 | 10000000000 | 10000000000 | 39.9265 | 3.316 | 40 | 10000000000 | 145 | 120.9811 | 40.0492 | 8.1953 | 40 | 90.1314 | 89.8247 | 56.507 | 10000000000 | 90.0078 | 4.2343 | 90 | 95.2395 | 89.9781 | 3.0996 | 90 | 96.0601 | 14.4394 | -18.6683 | 67.3306 | 75.52 | 0.85595
Log | 2078 | 17.3167 | 2014-08-22 11:23 | C13EOAT_test | 0.73897 | -0.37508 | 79.5077 | 282.4125 | 113.0866 | 1.5337 | -0.75998 | 4.1508 | 1.5 | 14.3608 | 24.8853 | 2.6968 | 1.3918 | 167.9882 | 99.08 | 3.8848 | 102.9648 | 6.5028 | 103 | 101.2268 | 104.0041 | 104 | 564.2404 | 20.4251 | 87.6781 | 80.3101 | 217.3739 | 216.643 | 388.5823 | 83.9941 | 4.3631 | 84 | 1799.948 | 3.7243 | 1800 | 25.0452 | 1.6976 | 25 | 10000000000 | 35.4871 | 32.6765 | 179.9789 | 89.5554 | 90.0245 | 7.7506 | 90 | 186.0654 | 206.288 | 206.2923 | 195.1546 | 260.2812 | 262.4459 | 240.3891 | 10000000000 | 10000000000 | 39.9303 | 3.3331 | 40 | 10000000000 | 145 | 120.9995 | 40.0563 | 8.1936 | 40 | 90.1499 | 89.829 | 56.5331 | 10000000000 | 89.9904 | 4.242 | 90 | 95.286 | 89.9894 | 3.0997 | 90 | 96.0606 | 14.4454 | -18.7699 | 66.8629 | 75.51 | 0.85595
Log | 2079 | 17.325 | 2014-08-22 11:23 | C13EOAT_test | 0.73869 | -0.37508 | 77.5847 | 282.7648 | 118.3887 | 1.5072 | -0.76003 | 4.1504 | 1.5 | 14.1237 | 24.9246 | 2.6955 | 1.3918 | 168.036 | 99.0732 | 3.9172 | 102.9904 | 6.502 | 103 | 101.0985 | 104.0109 | 104 | 559.3738 | 20.4251 | 87.7004 | 80.3357 | 217.382 | 216.643 | 388.5823 | 84.018 | 4.3627 | 84 | 1800.172 | 3.7239 | 1800 | 24.9468 | 1.6999 | 25 | 10000000000 | 35.3755 | 32.6816 | 179.9756 | 89.5529 | 90.0153 | 7.7508 | 90 | 186.0803 | 206.0948 | 205.5497 | 194.8892 | 260.2834 | 262.624 | 240.0788 | 10000000000 | 10000000000 | 39.8825 | 3.3582 | 40 | 10000000000 | 145 | 121.1103 | 40.0374 | 8.1934 | 40 | 90.1446 | 89.8311 | 56.5675 | 10000000000 | 89.989 | 4.2451 | 90 | 95.2246 | 89.9878 | 3.1001 | 90 | 96.0429 | 14.4404 | -18.7375 | 66.3808 | 75.51 | 0.85595
Log | 2080 | 17.3333 | 2014-08-22 11:24 | C13EOAT_test | 0.73862 | -0.37508 | 78.9219 | 282.7502 | 117.1635 | 1.498 | -0.75978 | 4.151 | 1.5 | 14.0601 | 24.8581 | 2.6662 | 1.3918 | 168.2081 | 99.0613 | 3.8848 | 102.9461 | 6.5069 | 103 | 101.0392 | 103.9976 | 104 | 564.2362 | 20.4251 | 87.7799 | 80.4282 | 217.3764 | 216.643 | 388.926 | 84.1041 | 4.3603 | 84 | 1799.674 | 3.7247 | 1800 | 24.9362 | 1.7009 | 25 | 10000000000 | 35.3613 | 32.7875 | 179.981 | 89.5226 | 90.0062 | 7.7511 | 90 | 186.1007 | 207.0781 | 205.7127 | 195.0223 | 260.2202 | 262.1567 | 240.2301 | 10000000000 | 10000000000 | 39.8653 | 3.3828 | 40 | 10000000000 | 145 | 121.0882 | 40.0221 | 8.1931 | 40 | 90.1622 | 89.8188 | 56.5409 | 10000000000 | 89.9856 | 4.2492 | 90 | 95.2131 | 89.9905 | 3.1003 | 90 | 96.0489 | 14.444 | -18.633 | 66.2613 | 75.5 | 0.85595
Log | 2081 | 17.3417 | 2014-08-22 11:24 | C13EOAT_test | 0.73867 | -0.37508 | 75.389 | 282.7189 | 115.1144 | 1.4854 | -0.75993 | 4.1506 | 1.5 | 14.1181 | 24.8848 | 2.6927 | 1.3918 | 168.1046 | 99.053 | 3.878 | 102.9311 | 6.5108 | 103 | 101.267 | 103.9906 | 104 | 568.296 | 20.4251 | 87.7289 | 80.3757 | 217.3411 | 216.643 | 388.5823 | 84.0523 | 4.36 | 84 | 1800.083 | 3.7241 | 1800 | 24.9799 | 1.7005 | 25 | 10000000000 | 35.4092 | 32.7767 | 180.0297 | 89.5028 | 89.9997 | 7.7511 | 90 | 186.0193 | 205.5374 | 205.7493 | 194.4704 | 259.8883 | 262.7345 | 240.2088 | 10000000000 | 10000000000 | 39.8985 | 3.4029 | 40 | 10000000000 | 145 | 121.1031 | 40.0361 | 8.1916 | 40 | 90.1657 | 89.864 | 56.5241 | 10000000000 | 89.9937 | 4.2495 | 90 | 95.2408 | 90.0148 | 3.0994 | 90 | 96.0336 | 14.4401 | -18.6774 | 66.3692 | 75.5 | 0.85595
Log | 2082 | 17.35 | 2014-08-22 11:25 | C13EOAT_test | 0.73429 | -0.37508 | 77.9725 | 283.1099 | 107.8213 | 1.4698 | -0.75994 | 4.1509 | 1.5 | 14.2761 | 24.8975 | 2.7011 | 1.3918 | 168.3519 | 99.05 | 3.8984 | 102.9484 | 6.5116 | 103 | 101.3608 | 103.978 | 104 | 578.3423 | 20.4251 | 87.8386 | 80.5133 | 217.3838 | 216.643 | 388.926 | 84.1759 | 4.3587 | 84 | 1799.713 | 3.7246 | 1800 | 25.093 | 1.6975 | 25 | 10000000000 | 35.4795 | 32.8098 | 179.9595 | 89.4977 | 90.007 | 7.7492 | 90 | 186.0623 | 206.2854 | 206.1976 | 194.5716 | 260.221 | 262.8095 | 239.9723 | 10000000000 | 10000000000 | 39.9238 | 3.4206 | 40 | 10000000000 | 145 | 121.0337 | 40.0183 | 8.1917 | 40 | 90.1435 | 89.816 | 56.5221 | 10000000000 | 89.9781 | 4.2577 | 90 | 95.2387 | 89.9797 | 3.1007 | 90 | 96.0243 | 14.441 | -18.5367 | 66.6854 | 75.48 | 0.85595
Log | 2083 | 17.3583 | 2014-08-22 11:25 | C13EOAT_test | 0.73919 | -0.37508 | 77.7973 | 283.1187 | 120.5497 | 1.5134 | -0.75989 | 4.1492 | 1.5 | 14.3142 | 24.841 | 2.6386 | 1.3918 | 168.1586 | 99.0509 | 3.8917 | 102.9426 | 6.5143 | 103 | 101.2798 | 103.9862 | 104 | 580.5101 | 20.3449 | 87.756 | 80.4026 | 217.4108 | 216.643 | 388.926 | 84.0793 | 4.3576 | 84 | 1800.465 | 3.7235 | 1800 | 25.1808 | 1.6934 | 25 | 10000000000 | 35.5235 | 32.8033 | 179.9733 | 89.5104 | 90.0026 | 7.7497 | 90 | 186.0459 | 206.1466 | 205.9654 | 194.6875 | 260.192 | 263.1563 | 240.478 | 10000000000 | 10000000000 | 39.9515 | 3.431 | 40 | 10000000000 | 145 | 120.9546 | 40.004 | 8.1918 | 40 | 90.1332 | 89.8401 | 56.526 | 10000000000 | 89.9768 | 4.2627 | 90 | 95.2478 | 89.9866 | 3.101 | 90 | 96.032 | 14.4394 | -18.6484 | 66.758 | 75.49 | 0.85595
Log | 2084 | 17.3667 | 2014-08-22 11:26 | C13EOAT_test | 0.73867 | -0.37508 | 76.8383 | 282.8861 | 108.4857 | 1.5141 | -0.75993 | 4.1488 | 1.5 | 14.3148 | 24.8847 | 2.6615 | 1.3918 | 168.372 | 99.05 | 3.8916 | 102.9416 | 6.5169 | 103 | 101.4811 | 103.9742 | 104 | 567.7533 | 20.4251 | 87.8665 | 80.5055 | 217.3904 | 216.643 | 388.926 | 84.186 | 4.3556 | 84 | 1800.15 | 3.7239 | 1800 | 25.1593 | 1.6912 | 25 | 10000000000 | 35.5304 | 32.7086 | 179.938 | 89.506 | 89.9936 | 7.7512 | 90 | 186.0377 | 205.1405 | 205.4213 | 194.2287 | 260.2547 | 262.0331 | 240.5852 | 10000000000 | 10000000000 | 39.9856 | 3.4353 | 40 | 10000000000 | 145 | 120.9238 | 40.0099 | 8.1911 | 40 | 90.1285 | 89.8094 | 56.5401 | 10000000000 | 90.0033 | 4.255 | 90 | 95.2599 | 89.969 | 3.1022 | 90 | 96.0285 | 14.4415 | -18.5445 | 66.7634 | 75.49 | 0.856
Log | 2085 | 17.375 | 2014-08-22 11:26 | C13EOAT_test | 0.73915 | -0.37508 | 75.9319 | 282.3918 | 112.3108 | 1.52 | -0.76 | 4.1489 | 1.5 | 14.3673 | 24.914 | 2.6768 | 1.3918 | 168.0524 | 99.05 | 3.9119 | 102.9619 | 6.5177 | 103 | 101.2559 | 103.9884 | 104 | 561.9592 | 20.4251 | 87.7226 | 80.3298 | 217.3701 | 216.643 | 388.5823 | 84.0262 | 4.3542 | 84 | 1800.233 | 3.7238 | 1800 | 25.2195 | 1.6873 | 25 | 10000000000 | 35.5701 | 32.6917 | 180.0019 | 89.5099 | 90.0063 | 7.7497 | 90 | 186.1061 | 205.8779 | 205.441 | 194.6903 | 260.6339 | 262.4305 | 239.7057 | 10000000000 | 10000000000 | 40.0456 | 3.4274 | 40 | 10000000000 | 145 | 121.0022 | 40.0097 | 8.1908 | 40 | 90.1542 | 89.8477 | 56.5172 | 10000000000 | 89.9938 | 4.2622 | 90 | 95.2613 | 90.0009 | 3.102 | 90 | 96.0186 | 14.4448 | -18.7202 | 66.8747 | 75.47 | 0.85605
Log | 2086 | 17.3834 | 2014-08-22 11:27 | C13EOAT_test | 0.73877 | -0.37508 | 77.9392 | 282.5949 | 113.4603 | 1.5147 | -0.75998 | 4.1483 | 1.5 | 14.4531 | 24.842 | 2.6312 | 1.3918 | 168.3278 | 99.05 | 3.8707 | 102.9207 | 6.5238 | 103 | 101.0881 | 103.9869 | 104 | 556.8957 | 20.4251 | 87.8503 | 80.4775 | 217.3539 | 216.643 | 388.5823 | 84.1639 | 4.351 | 84 | 1800.223 | 3.7239 | 1800 | 25.1973 | 1.685 | 25 | 10000000000 | 35.5481 | 32.7743 | 180.0053 | 89.4944 | 90.0005 | 7.751 | 90 | 186.0816 | 204.3621 | 204.3047 | 194.5905 | 260.7606 | 262.9994 | 240.0924 | 10000000000 | 10000000000 | 40.0599 | 3.4157 | 40 | 10000000000 | 145 | 121.0741 | 40.0034 | 8.1907 | 40 | 90.1638 | 89.8415 | 56.5284 | 10000000000 | 90.0155 | 4.2556 | 90 | 95.2343 | 90.0027 | 3.1023 | 90 | 96.0238 | 14.4414 | -18.5725 | 67.0372 | 75.48 | 0.85601
Log | 2087 | 17.3917 | 2014-08-22 11:27 | C13EOAT_test | 0.7384 | -0.37508 | 74.3325 | 282.7491 | 113.0369 | 1.5225 | -0.75997 | 4.1488 | 1.5 | 14.4659 | 24.8626 | 2.6942 | 1.3918 | 168.1833 | 99.05 | 3.8965 | 102.9465 | 6.5254 | 103 | 101.3142 | 103.9757 | 104 | 559.9466 | 20.4251 | 87.7731 | 80.4103 | 217.3379 | 216.643 | 388.926 | 84.0917 | 4.3479 | 84 | 1799.619 | 3.7247 | 1800 | 25.2367 | 1.6808 | 25 | 10000000000 | 35.5993 | 32.6821 | 180.0551 | 89.5031 | 89.9917 | 7.7531 | 90 | 186.0196 | 206.3642 | 205.7545 | 194.4634 | 259.894 | 262.3468 | 239.6895 | 10000000000 | 10000000000 | 40.0776 | 3.4001 | 40 | 10000000000 | 145 | 121.1951 | 40.0165 | 8.1898 | 40 | 90.1782 | 89.8769 | 56.5044 | 10000000000 | 89.9938 | 4.2644 | 90 | 95.2263 | 90.0275 | 3.1017 | 90 | 96.0238 | 14.4393 | -18.6398 | 67.0578 | 75.47 | 0.85599
Log | 2088 | 17.4 | 2014-08-22 11:28 | C13EOAT_test | 0.73836 | -0.37508 | 73.586 | 282.9847 | 110.7972 | 1.5048 | -0.75995 | 4.1486 | 1.5 | 14.5281 | 24.7339 | 2.5921 | 1.3918 | 168.1362 | 99.05 | 3.9052 | 102.9552 | 6.5266 | 103 | 101.4561 | 103.9727 | 104 | 579.2971 | 20.4251 | 87.7482 | 80.3879 | 217.4021 | 216.643 | 388.5823 | 84.0681 | 4.3475 | 84 | 1800.559 | 3.7233 | 1800 | 25.2584 | 1.6768 | 25 | 10000000000 | 35.5964 | 32.5928 | 179.9836 | 89.4875 | 89.9786 | 7.7557 | 90 | 186.0552 | 206.0081 | 205.9461 | 194.0954 | 260.2369 | 263.0616 | 238.8561 | 10000000000 | 10000000000 | 40.0987 | 3.3805 | 40 | 10000000000 | 145 | 121.1532 | 40.0004 | 8.1904 | 40 | 90.1582 | 89.8254 | 56.4679 | 10000000000 | 89.9795 | 4.2715 | 90 | 95.2585 | 89.9918 | 3.1025 | 90 | 96.0294 | 14.4405 | -18.6621 | 67.1801 | 75.48 | 0.85595
Log | 2089 | 17.4083 | 2014-08-22 11:28 | C13EOAT_test | 0.73896 | -0.37508 | 80.653 | 282.0001 | 111.185 | 1.5166 | -0.75984 | 4.1486 | 1.5 | 14.5323 | 24.7326 | 2.5961 | 1.3918 | 168.0094 | 99.05 | 3.8713 | 102.9213 | 6.5319 | 103 | 101.2588 | 103.9867 | 104 | 582.0677 | 20.4251 | 87.6915 | 80.3179 | 217.3509 | 216.643 | 388.5823 | 84.0047 | 4.3451 | 84 | 1799.896 | 3.7242 | 1800 | 25.2878 | 1.6725 | 25 | 10000000000 | 35.5859 | 32.7026 | 179.9907 | 89.4671 | 89.9829 | 7.7559 | 90 | 186.0436 | 205.2881 | 205.498 | 194.3011 | 260.0567 | 262.5175 | 238.8609 | 10000000000 | 10000000000 | 40.1134 | 3.3574 | 40 | 10000000000 | 145 | 121.0898 | 40.0352 | 8.1886 | 40 | 90.1428 | 89.8479 | 56.4051 | 10000000000 | 89.9983 | 4.2668 | 90 | 95.2282 | 89.9954 | 3.1025 | 90 | 96.0307 | 14.4392 | -18.7321 | 67.1857 | 75.47 | 0.85595
Log | 2090 | 17.4167 | 2014-08-22 11:29 | C13EOAT_test | 0.73877 | -0.37508 | 84.1733 | 282.3791 | 107.5303 | 1.5083 | -0.75996 | 4.1482 | 1.5 | 14.5224 | 24.7883 | 2.6011 | 1.3918 | 168.0393 | 99.0501 | 3.8699 | 102.92 | 6.536 | 103 | 101.385 | 103.9648 | 104 | 573.7916 | 20.4251 | 87.7174 | 80.322 | 217.3694 | 216.643 | 388.5823 | 84.0197 | 4.3437 | 84 | 1800.425 | 3.7235 | 1800 | 25.2399 | 1.6699 | 25 | 10000000000 | 35.5524 | 32.752 | 179.9682 | 89.4913 | 89.9767 | 7.7581 | 90 | 186.0099 | 205.3482 | 206.0944 | 194.3468 | 260.3152 | 262.5561 | 238.3431 | 10000000000 | 10000000000 | 40.1001 | 3.3369 | 40 | 10000000000 | 145 | 120.9348 | 40.0231 | 8.1888 | 40 | 90.135 | 89.8331 | 56.4325 | 10000000000 | 90.0168 | 4.2603 | 90 | 95.2558 | 89.9841 | 3.1033 | 90 | 96.0315 | 14.4391 | -18.7282 | 67.1663 | 75.47 | 0.85595
Log | 2091 | 17.425 | 2014-08-22 11:29 | C13EOAT_test | 0.73866 | -0.37508 | 83.0605 | 283.012 | 115.1305 | 1.4876 | -0.76006 | 4.1479 | 1.5 | 14.5653 | 24.885 | 2.696 | 1.3918 | 168.4462 | 99.0501 | 3.8984 | 102.9484 | 6.5369 | 103 | 101.2548 | 103.9701 | 104 | 572.7275 | 20.4251 | 87.9292 | 80.5171 | 217.3314 | 216.643 | 388.5823 | 84.2231 | 4.341 | 84 | 1799.611 | 3.7247 | 1800 | 25.2459 | 1.6664 | 25 | 10000000000 | 35.5537 | 32.6926 | 179.9915 | 89.4855 | 89.9976 | 7.7559 | 90 | 186.0306 | 206.3465 | 206.6825 | 194.3685 | 259.7534 | 261.7998 | 238.7233 | 10000000000 | 10000000000 | 40.1171 | 3.3105 | 40 | 10000000000 | 145 | 120.9002 | 40.0063 | 8.1889 | 40 | 90.126 | 89.8655 | 56.4353 | 10000000000 | 90.0116 | 4.2626 | 90 | 95.2353 | 89.9958 | 3.1034 | 90 | 96.0294 | 14.4409 | -18.533 | 67.2526 | 75.46 | 0.85599
Log | 2092 | 17.4334 | 2014-08-22 11:30 | C13EOAT_test | 0.73879 | -0.37508 | 77.0969 | 282.8036 | 109.8092 | 1.5349 | -0.75999 | 4.1483 | 1.5 | 14.6211 | 24.7949 | 2.5928 | 1.3918 | 168.4105 | 99.0549 | 3.8916 | 102.9465 | 6.5397 | 103 | 101.0821 | 103.9883 | 104 | 565.8687 | 20.4251 | 87.8911 | 80.5195 | 217.3667 | 216.643 | 388.926 | 84.2053 | 4.3372 | 84 | 1800.094 | 3.724 | 1800 | 25.2832 | 1.662 | 25 | 10000000000 | 35.6384 | 32.7425 | 180.0015 | 89.5121 | 89.9752 | 7.7603 | 90 | 186.0203 | 204.0272 | 204.916 | 194.4009 | 260.5597 | 261.8794 | 239.559 | 10000000000 | 10000000000 | 40.0831 | 3.2894 | 40 | 10000000000 | 145 | 120.9807 | 40.0299 | 8.1866 | 40 | 90.1531 | 89.8484 | 56.4441 | 10000000000 | 90.0198 | 4.2593 | 90 | 95.2558 | 90.0007 | 3.1036 | 90 | 96.0388 | 14.4418 | -18.5355 | 67.3622 | 75.45 | 0.85606
Log | 2093 | 17.4417 | 2014-08-22 11:30 | C13EOAT_test | 0.73866 | -0.37414 | 79.7163 | 282.9183 | 115.8577 | 1.4939 | -0.75985 | 4.1475 | 1.5 | 14.5613 | 24.8605 | 2.6829 | 1.3918 | 168.5636 | 99.0652 | 3.8848 | 102.95 | 6.5421 | 103 | 101.0721 | 103.9832 | 104 | 556.7107 | 20.4251 | 87.96 | 80.6035 | 217.379 | 216.643 | 388.926 | 84.2818 | 4.3341 | 84 | 1800.074 | 3.7241 | 1800 | 25.2786 | 1.658 | 25 | 10000000000 | 35.6137 | 32.7646 | 179.9889 | 89.4797 | 89.9976 | 7.7568 | 90 | 185.9517 | 203.8424 | 205.295 | 194.2215 | 260.5275 | 262.2083 | 238.8983 | 10000000000 | 10000000000 | 40.0038 | 3.2812 | 40 | 10000000000 | 145 | 121.0666 | 40.0371 | 8.1849 | 40 | 90.1706 | 89.8183 | 56.4317 | 10000000000 | 89.9833 | 4.27 | 90 | 95.2347 | 89.9945 | 3.1039 | 90 | 96.0363 | 14.4401 | -18.4616 | 67.2434 | 75.44 | 0.85598
Log | 2094 | 17.45 | 2014-08-22 11:31 | C13EOAT_test | 0.73871 | -0.37508 | 79.6357 | 282.7498 | 111.6541 | 1.4964 | -0.75989 | 4.1472 | 1.5 | 14.3748 | 24.8645 | 2.6181 | 1.3918 | 168.0724 | 99.0538 | 3.8854 | 102.9392 | 6.545 | 103 | 101.3484 | 103.9816 | 104 | 556.3112 | 20.4251 | 87.7156 | 80.3568 | 217.3573 | 216.643 | 388.5823 | 84.0362 | 4.3321 | 84 | 1800.421 | 3.7235 | 1800 | 25.2349 | 1.6553 | 25 | 10000000000 | 35.6498 | 32.7156 | 180.018 | 89.4905 | 90.0035 | 7.756 | 90 | 185.9665 | 206.0351 | 206.2112 | 194.3482 | 259.7159 | 261.7482 | 239.1775 | 10000000000 | 10000000000 | 39.9365 | 3.2856 | 40 | 10000000000 | 145 | 121.0603 | 40.0666 | 8.182 | 40 | 90.1707 | 89.8473 | 56.4064 | 10000000000 | 89.9961 | 4.2645 | 90 | 95.2396 | 90.009 | 3.1034 | 90 | 96.033 | 14.4393 | -18.697 | 66.8784 | 75.46 | 0.85606
Log | 2095 | 17.4583 | 2014-08-22 11:31 | C13EOAT_test | 0.73859 | -0.37508 | 77.2445 | 282.752 | 111.979 | 1.5106 | -0.75996 | 4.1471 | 1.5 | 14.2742 | 24.8526 | 2.6855 | 1.3918 | 168.1883 | 99.0652 | 3.851 | 102.9162 | 6.55 | 103 | 101.5054 | 103.988 | 104 | 572.2725 | 20.4251 | 87.7686 | 80.4197 | 217.3846 | 216.643 | 388.5823 | 84.0941 | 4.3287 | 84 | 1800.203 | 3.7238 | 1800 | 25.1636 | 1.6543 | 25 | 10000000000 | 35.5673 | 32.6858 | 180.0238 | 89.5221 | 90.0235 | 7.7526 | 90 | 185.8844 | 205.4362 | 206.0503 | 194.4386 | 259.66 | 262.0418 | 239.6062 | 10000000000 | 10000000000 | 39.9579 | 3.2956 | 40 | 10000000000 | 145 | 121.1276 | 40.0488 | 8.1812 | 40 | 90.1739 | 89.85 | 56.4419 | 10000000000 | 90.018 | 4.2561 | 90 | 95.25 | 90.0119 | 3.1032 | 90 | 96.0375 | 14.4417 | -18.6455 | 66.683 | 75.46 | 0.85604
Log | 2096 | 17.4667 | 2014-08-22 11:32 | C13EOAT_test | 0.73884 | -0.37508 | 79.0316 | 282.0395 | 108.3446 | 1.4991 | -0.75991 | 4.1468 | 1.5 | 14.1719 | 24.7753 | 2.5651 | 1.3918 | 168.1064 | 99.0714 | 3.8916 | 102.963 | 6.5493 | 103 | 101.3542 | 104.0075 | 104 | 577.2773 | 20.4251 | 87.743 | 80.3635 | 217.3591 | 216.643 | 388.5823 | 84.0532 | 4.3266 | 84 | 1800.484 | 3.7234 | 1800 | 25.0818 | 1.6542 | 25 | 10000000000 | 35.5231 | 32.6278 | 180.0179 | 89.4691 | 89.9735 | 7.7605 | 90 | 185.8542 | 205.2652 | 205.5148 | 194.3289 | 259.8708 | 261.6067 | 239.6496 | 10000000000 | 10000000000 | 39.9213 | 3.3147 | 40 | 10000000000 | 145 | 121.0327 | 40.0287 | 8.1808 | 40 | 90.1477 | 89.8701 | 56.4352 | 10000000000 | 90.0062 | 4.2589 | 90 | 95.2208 | 90.0089 | 3.103 | 90 | 96.0477 | 14.4449 | -18.708 | 66.486 | 75.43 | 0.85596
Log | 2097 | 17.475 | 2014-08-22 11:32 | C13EOAT_test | 0.73929 | -0.37508 | 75.9823 | 282.6603 | 113.8961 | 1.5141 | -0.76 | 4.1467 | 1.5 | 14.2142 | 24.8513 | 2.6732 | 1.3918 | 167.8549 | 99.0542 | 3.9187 | 102.9729 | 6.5496 | 103 | 101.2565 | 103.9843 | 104 | 580.8719 | 20.4251 | 87.6167 | 80.2382 | 217.3789 | 216.643 | 388.5823 | 83.9274 | 4.3238 | 84 | 1800.15 | 3.7239 | 1800 | 25.1419 | 1.6512 | 25 | 10000000000 | 35.5388 | 32.7562 | 179.9619 | 89.4686 | 89.9883 | 7.7585 | 90 | 185.8351 | 204.9917 | 205.183 | 194.2024 | 260.4387 | 262.3863 | 240.8803 | 10000000000 | 10000000000 | 39.9108 | 3.3383 | 40 | 10000000000 | 145 | 120.9458 | 40.0142 | 8.1805 | 40 | 90.1365 | 89.8255 | 56.4039 | 10000000000 | 90.0035 | 4.2597 | 90 | 95.2692 | 89.981 | 3.104 | 90 | 96.035 | 14.4402 | -18.816 | 66.5606 | 75.43 | 0.85595
Log | 2098 | 17.4833 | 2014-08-22 11:33 | C13EOAT_test | 0.73929 | -0.37508 | 78.0697 | 282.4447 | 116.5669 | 1.5007 | -0.75991 | 4.1463 | 1.5 | 14.2716 | 25.0195 | 2.7028 | 1.3918 | 168.1188 | 99.0514 | 3.8984 | 102.9498 | 6.553 | 103 | 101.2314 | 103.9899 | 104 | 569.899 | 20.4251 | 87.7582 | 80.3606 | 217.3562 | 216.643 | 388.926 | 84.0594 | 4.3223 | 84 | 1800.245 | 3.7238 | 1800 | 25.1831 | 1.6481 | 25 | 10000000000 | 35.5477 | 32.6847 | 179.9744 | 89.4936 | 89.9707 | 7.7622 | 90 | 185.7977 | 204.1309 | 205.0424 | 194.0514 | 260.2754 | 261.959 | 239.8694 | 10000000000 | 10000000000 | 39.8841 | 3.3658 | 40 | 10000000000 | 145 | 120.9517 | 40.0075 | 8.1802 | 40 | 90.144 | 89.8304 | 56.4296 | 10000000000 | 89.9799 | 4.2696 | 90 | 95.2494 | 89.9872 | 3.1042 | 90 | 96.0316 | 14.4424 | -18.6908 | 66.6793 | 75.43 | 0.8561
Log | 2099 | 17.4917 | 2014-08-22 11:33 | C13EOAT_test | 0.73848 | -0.37508 | 80.0821 | 282.6574 | 109.082 | 1.5301 | -0.7599 | 4.147 | 1.5 | 14.2706 | 24.8657 | 2.6112 | 1.3918 | 168.2857 | 99.0659 | 3.878 | 102.9439 | 6.5559 | 103 | 101.1675 | 104.008 | 104 | 561.9366 | 20.4251 | 87.8217 | 80.464 | 217.3664 | 216.643 | 388.5823 | 84.1428 | 4.3196 | 84 | 1800.51 | 3.7233 | 1800 | 25.231 | 1.6441 | 25 | 10000000000 | 35.5512 | 32.6957 | 179.9378 | 89.5134 | 89.9711 | 7.7631 | 90 | 185.7983 | 204.7456 | 205.8858 | 194.1815 | 259.6207 | 262.2615 | 240.1149 | 10000000000 | 10000000000 | 39.8672 | 3.3931 | 40 | 10000000000 | 145 | 120.8943 | 40.001 | 8.1801 | 40 | 90.1405 | 89.7973 | 56.4207 | 10000000000 | 89.9733 | 4.2736 | 90 | 95.2433 | 89.9689 | 3.1053 | 90 | 96.0367 | 14.4453 | -18.6019 | 66.6831 | 75.42 | 0.85605
Log | 2100 | 17.5 | 2014-08-22 11:34 | C13EOAT_test | 0.73895 | -0.37508 | 72.7915 | 282.8542 | 113.7921 | 1.5015 | -0.76005 | 4.1464 | 1.5 | 14.3058 | 24.8448 | 2.6553 | 1.3918 | 168.1206 | 99.08 | 3.9051 | 102.9851 | 6.5546 | 103 | 101.0178 | 103.9956 | 104 | 556.4809 | 20.4251 | 87.7602 | 80.3604 | 217.3362 | 216.643 | 388.926 | 84.0603 | 4.3181 | 84 | 1800.618 | 3.7232 | 1800 | 25.2328 | 1.6408 | 25 | 10000000000 | 35.6358 | 32.8063 | 179.9901 | 89.4966 | 90.0031 | 7.7589 | 90 | 185.8603 | 204.843 | 205.9311 | 193.8432 | 260.1941 | 263.0091 | 240.5494 | 10000000000 | 10000000000 | 39.9171 | 3.4129 | 40 | 10000000000 | 145 | 121.0225 | 39.9954 | 8.1799 | 40 | 90.168 | 89.8221 | 56.4049 | 10000000000 | 89.9937 | 4.266 | 90 | 95.2566 | 89.9951 | 3.1047 | 90 | 96.0503 | 14.4414 | -18.7195 | 66.7454 | 75.41 | 0.85612
Log | 2101 | 17.5084 | 2014-08-22 11:34 | C13EOAT_test | 0.73872 | -0.37508 | 79.8568 | 282.7448 | 114.3143 | 1.4889 | -0.76012 | 4.1463 | 1.5 | 14.3712 | 24.7665 | 2.6064 | 1.3918 | 168.4097 | 99.0636 | 3.8984 | 102.962 | 6.5582 | 103 | 101.0377 | 104.0042 | 104 | 557.1033 | 20.4251 | 87.8814 | 80.5283 | 217.3761 | 216.643 | 388.5823 | 84.2048 | 4.3159 | 84 | 1799.139 | 3.7254 | 1800 | 25.2781 | 1.6365 | 25 | 10000000000 | 35.6277 | 32.7403 | 180.0016 | 89.513 | 90.0024 | 7.7592 | 90 | 185.9401 | 204.8487 | 205.747 | 193.76 | 260.7576 | 262.753 | 240.5504 | 10000000000 | 10000000000 | 39.9891 | 3.4243 | 40 | 10000000000 | 145 | 121.1419 | 40.0091 | 8.1786 | 40 | 90.1562 | 89.8453 | 56.4384 | 10000000000 | 90.0138 | 4.2579 | 90 | 95.2492 | 90.0008 | 3.1046 | 90 | 96.0419 | 14.4398 | -18.5354 | 66.8723 | 75.4 | 0.85615
Log | 2102 | 17.5167 | 2014-08-22 11:35 | C13EOAT_test | 0.73898 | -0.37508 | 77.8107 | 282.8707 | 111.4338 | 1.5113 | -0.75991 | 4.1466 | 1.5 | 14.4139 | 24.7965 | 2.6839 | 1.3918 | 168.3295 | 99.0752 | 3.8984 | 102.9736 | 6.559 | 103 | 100.9963 | 104.0106 | 104 | 570.1417 | 20.4251 | 87.8423 | 80.4872 | 217.3498 | 216.643 | 388.5823 | 84.1648 | 4.3116 | 84 | 1800.159 | 3.724 | 1800 | 25.2818 | 1.6323 | 25 | 10000000000 | 35.6435 | 32.8037 | 180.0099 | 89.4877 | 90.0018 | 7.759 | 90 | 185.906 | 204.9508 | 205.4803 | 194.1315 | 260.3311 | 262.9248 | 240.5872 | 10000000000 | 10000000000 | 40.0341 | 3.4227 | 40 | 10000000000 | 145 | 121.1615 | 40.0248 | 8.1772 | 40 | 90.1678 | 89.8421 | 56.4453 | 10000000000 | 90.0016 | 4.2604 | 90 | 95.2547 | 90.0049 | 3.1044 | 90 | 96.0422 | 14.4417 | -18.588 | 66.9612 | 75.39 | 0.85609
Log | 2103 | 17.525 | 2014-08-22 11:35 | C13EOAT_test | 0.73865 | -0.37508 | 72.7373 | 282.4262 | 107.8113 | 1.5113 | -0.76006 | 4.1466 | 1.5 | 14.367 | 24.7748 | 2.6479 | 1.3918 | 168.5328 | 99.0512 | 3.9119 | 102.9631 | 6.5605 | 103 | 101.4032 | 103.986 | 104 | 582.0529 | 20.4251 | 87.9388 | 80.594 | 217.3778 | 216.643 | 388.5823 | 84.2664 | 4.3079 | 84 | 1800.309 | 3.7236 | 1800 | 25.2978 | 1.6274 | 25 | 10000000000 | 35.6444 | 32.7873 | 180.0415 | 89.5057 | 90.0068 | 7.7575 | 90 | 185.8546 | 205.2093 | 204.7005 | 194.2018 | 259.9697 | 262.7013 | 239.9605 | 10000000000 | 10000000000 | 40.0515 | 3.4118 | 40 | 10000000000 | 145 | 121.063 | 40.0265 | 8.1763 | 40 | 90.1604 | 89.8811 | 56.4496 | 10000000000 | 90.0136 | 4.2522 | 90 | 95.2394 | 90.0207 | 3.1038 | 90 | 96.0344 | 14.4438 | -18.4572 | 66.872 | 75.39 | 0.85597
Log | 2104 | 17.5333 | 2014-08-22 11:36 | C13EOAT_test | 0.73898 | -0.37508 | 73.7088 | 282.8298 | 106.4726 | 1.5385 | -0.75995 | 4.1467 | 1.5 | 14.25 | 24.8796 | 2.6908 | 1.3918 | 168.1683 | 99.0508 | 3.878 | 102.9288 | 6.566 | 103 | 101.383 | 103.9736 | 104 | 577.6771 | 20.4251 | 87.7586 | 80.4097 | 217.3376 | 216.643 | 388.5823 | 84.0841 | 4.3048 | 84 | 1800.003 | 3.724 | 1800 | 25.2048 | 1.6255 | 25 | 10000000000 | 35.6271 | 32.7236 | 179.9818 | 89.4898 | 90.0087 | 7.7564 | 90 | 185.9823 | 206.4204 | 206.0682 | 194.0919 | 259.8932 | 262.0559 | 240.2244 | 10000000000 | 10000000000 | 40.0874 | 3.3947 | 40 | 10000000000 | 145 | 120.95 | 40.0237 | 8.1757 | 40 | 90.1475 | 89.8343 | 56.4438 | 10000000000 | 89.9935 | 4.2569 | 90 | 95.2256 | 89.9909 | 3.1048 | 90 | 96.0313 | 14.4454 | -18.6411 | 66.6424 | 75.39 | 0.85596
Log | 2105 | 17.5417 | 2014-08-22 11:36 | C13EOAT_test | 0.73852 | -0.37508 | 77.1761 | 283.1156 | 106.9379 | 1.4913 | -0.76002 | 4.1458 | 1.5 | 14.265 | 24.9202 | 2.7008 | 1.3918 | 168.6337 | 99.0513 | 3.9318 | 102.9832 | 6.5642 | 103 | 101.294 | 103.9916 | 104 | 574.1293 | 20.4251 | 87.9955 | 80.6382 | 217.3807 | 216.643 | 388.5823 | 84.3168 | 4.3008 | 84 | 1799.92 | 3.7243 | 1800 | 25.1805 | 1.623 | 25 | 10000000000 | 35.5907 | 32.8078 | 179.9571 | 89.5139 | 90.0049 | 7.7565 | 90 | 185.8555 | 205.7038 | 205.8094 | 193.6397 | 260.5865 | 262.798 | 239.4769 | 10000000000 | 10000000000 | 40.0753 | 3.3784 | 40 | 10000000000 | 145 | 120.9114 | 40.0402 | 8.1742 | 40 | 90.1407 | 89.8163 | 56.411 | 10000000000 | 90.0058 | 4.2524 | 90 | 95.259 | 89.9785 | 3.1054 | 90 | 96.0348 | 14.4408 | -18.4131 | 66.663 | 75.39 | 0.85595
Log | 2106 | 17.55 | 2014-08-22 11:37 | C13EOAT_test | 0.73588 | -0.37414 | 77.4425 | 282.7513 | 107.0601 | 1.4952 | -0.75992 | 4.1459 | 1.5 | 14.2831 | 24.9267 | 2.6767 | 1.3918 | 168.5671 | 99.077 | 3.9119 | 102.989 | 6.5643 | 103 | 101.3113 | 104.0181 | 104 | 560.545 | 20.4251 | 87.9669 | 80.6003 | 217.3622 | 216.643 | 388.5823 | 84.2836 | 4.297 | 84 | 1800.327 | 3.7235 | 1800 | 25.1958 | 1.6198 | 25 | 10000000000 | 35.5923 | 32.9337 | 179.9329 | 89.5238 | 90.0209 | 7.7536 | 90 | 185.9275 | 204.9871 | 205.5015 | 193.9024 | 261.1047 | 263.2799 | 240.3197 | 10000000000 | 10000000000 | 40.099 | 3.3549 | 40 | 10000000000 | 145 | 120.9626 | 40.0198 | 8.1748 | 40 | 90.1351 | 89.7978 | 56.4707 | 10000000000 | 89.9792 | 4.2612 | 90 | 95.259 | 89.9665 | 3.1062 | 90 | 96.039 | 14.4436 | -18.4768 | 66.7047 | 75.38 | 0.85604
Log | 2107 | 17.5584 | 2014-08-22 11:37 | C13EOAT_test | 0.73898 | -0.37508 | 77.9643 | 282.7498 | 113.1488 | 1.5213 | -0.76006 | 4.145 | 1.5 | 14.2213 | 24.8854 | 2.6296 | 1.3918 | 168.1796 | 99.065 | 3.8848 | 102.9498 | 6.5692 | 103 | 101.0424 | 103.9876 | 104 | 549.1559 | 20.4251 | 87.7672 | 80.4124 | 217.3774 | 216.643 | 388.5823 | 84.0898 | 4.2959 | 84 | 1799.869 | 3.7242 | 1800 | 25.2206 | 1.616 | 25 | 10000000000 | 35.594 | 32.9058 | 179.9936 | 89.517 | 89.9879 | 7.758 | 90 | 186.0084 | 204.9054 | 205.4693 | 194.0903 | 260.8469 | 263.4917 | 239.5745 | 10000000000 | 10000000000 | 40.0879 | 3.3345 | 40 | 10000000000 | 145 | 121.0426 | 39.9815 | 8.1765 | 40 | 90.1508 | 89.8428 | 56.489 | 10000000000 | 89.967 | 4.2645 | 90 | 95.2163 | 89.9968 | 3.1054 | 90 | 96.0313 | 14.4419 | -18.6526 | 66.5782 | 75.38 | 0.85604
Log | 2108 | 17.5667 | 2014-08-22 11:38 | C13EOAT_test | 0.73897 | -0.37508 | 74.3871 | 282.7502 | 110.4774 | 1.504 | -0.75996 | 4.145 | 1.5 | 14.1606 | 24.8859 | 2.609 | 1.3918 | 168.1542 | 99.0538 | 3.8983 | 102.9521 | 6.5713 | 103 | 101.1782 | 103.9914 | 104 | 555.3554 | 20.4251 | 87.7575 | 80.3967 | 217.3447 | 216.643 | 388.5823 | 84.0771 | 4.2928 | 84 | 1799.645 | 3.7246 | 1800 | 25.2118 | 1.6132 | 25 | 10000000000 | 35.6276 | 33.0005 | 180.0122 | 89.5465 | 90.0272 | 7.7502 | 90 | 186.0036 | 204.9249 | 205.4612 | 194.4807 | 260.531 | 263.1669 | 238.9253 | 10000000000 | 10000000000 | 40.0803 | 3.313 | 40 | 10000000000 | 145 | 121.0932 | 40.0195 | 8.1744 | 40 | 90.1741 | 89.838 | 56.6389 | 10000000000 | 90.0152 | 4.2467 | 90 | 95.2601 | 90.0061 | 3.1051 | 90 | 96.0329 | 14.4407 | -18.6572 | 66.4549 | 75.37 | 0.85619
Log | 2109 | 17.575 | 2014-08-22 11:38 | C13EOAT_test | 0.73928 | -0.37508 | 74.9341 | 282.7483 | 110.4291 | 1.4989 | -0.76003 | 4.1453 | 1.5 | 14.1705 | 24.8547 | 2.6766 | 1.3918 | 168.2633 | 99.0507 | 3.8853 | 102.936 | 6.574 | 103 | 100.9756 | 103.9925 | 104 | 571.7191 | 20.4251 | 87.8125 | 80.4508 | 217.4027 | 216.643 | 388.5823 | 84.1317 | 4.289 | 84 | 1800.336 | 3.7236 | 1800 | 25.2365 | 1.61 | 25 | 10000000000 | 35.5915 | 32.9738 | 180.0294 | 89.5179 | 90.0156 | 7.7509 | 90 | 185.7844 | 204.5776 | 205.2478 | 193.9996 | 260.3851 | 262.2892 | 239.0439 | 10000000000 | 10000000000 | 40.0598 | 3.2984 | 40 | 10000000000 | 145 | 121.0856 | 40.0039 | 8.1748 | 40 | 90.1819 | 89.8475 | 56.6105 | 10000000000 | 90.0075 | 4.2482 | 90 | 95.2361 | 90.0147 | 3.1047 | 90 | 96.0307 | 14.4453 | -18.5999 | 66.4838 | 75.36 | 0.85611
Log | 2110 | 17.5833 | 2014-08-22 11:39 | C13EOAT_test | 0.7388 | -0.37508 | 75.0599 | 282.7489 | 109.4138 | 1.5011 | -0.7599 | 4.1451 | 1.5 | 14.1752 | 24.8593 | 2.6515 | 1.3918 | 168.3817 | 99.0519 | 3.8969 | 102.9487 | 6.5758 | 103 | 101.4015 | 103.9897 | 104 | 577.3289 | 20.4251 | 87.865 | 80.5167 | 217.3563 | 216.643 | 388.5823 | 84.1908 | 4.2856 | 84 | 1799.432 | 3.7249 | 1800 | 25.1844 | 1.608 | 25 | 10000000000 | 35.5393 | 33.0191 | 179.9972 | 89.5321 | 90.0038 | 7.7515 | 90 | 185.8563 | 203.0896 | 204.705 | 193.9272 | 261.4249 | 263.3483 | 239.1616 | 10000000000 | 10000000000 | 40.0376 | 3.2827 | 40 | 10000000000 | 145 | 121.0182 | 40.015 | 8.1738 | 40 | 90.1568 | 89.8404 | 56.6529 | 10000000000 | 89.9865 | 4.2539 | 90 | 95.2308 | 89.9986 | 3.1049 | 90 | 96.0286 | 14.4432 | -18.5352 | 66.489 | 75.35 | 0.85603
Log | 2111 | 17.5917 | 2014-08-22 11:39 | C13EOAT_test | 0.73826 | -0.37508 | 74.2469 | 283.0642 | 113.5169 | 1.5024 | -0.75986 | 4.1455 | 1.5 | 14.2208 | 24.8847 | 2.7008 | 1.3918 | 168.4369 | 99.0502 | 3.9051 | 102.9554 | 6.5778 | 103 | 101.4169 | 103.959 | 104 | 577.5724 | 20.4251 | 87.8951 | 80.5418 | 217.377 | 216.643 | 388.5823 | 84.2184 | 4.2804 | 84 | 1799.561 | 3.7247 | 1800 | 25.2699 | 1.603 | 25 | 10000000000 | 35.625 | 33.1204 | 180.0003 | 89.5525 | 90.0447 | 7.7432 | 90 | 186.0685 | 204.4904 | 205.0303 | 194.4515 | 260.5704 | 263.0196 | 239.1296 | 10000000000 | 10000000000 | 40.0332 | 3.2798 | 40 | 10000000000 | 145 | 120.8884 | 39.9899 | 8.175 | 40 | 90.1479 | 89.8525 | 56.6667 | 10000000000 | 90.0336 | 4.2336 | 90 | 95.2555 | 90.0002 | 3.1049 | 90 | 96.0327 | 14.4342 | -18.5085 | 66.5618 | 75.37 | 0.85611
Log | 2112 | 17.6 | 2014-08-22 11:40 | C13EOAT_test | 0.73874 | -0.37508 | 77.1731 | 283.1248 | 118.6993 | 1.5097 | -0.76001 | 4.1449 | 1.5 | 14.1772 | 24.9141 | 2.6935 | 1.3918 | 168.1915 | 99.0519 | 3.8713 | 102.9231 | 6.5827 | 103 | 101.5 | 103.9916 | 104 | 566.2005 | 20.4251 | 87.7782 | 80.4133 | 217.3606 | 216.643 | 388.5823 | 84.0957 | 4.2783 | 84 | 1800.276 | 3.7236 | 1800 | 25.2737 | 1.5991 | 25 | 10000000000 | 35.6284 | 33.0687 | 179.9534 | 89.5313 | 90.0179 | 7.7463 | 90 | 185.8624 | 203.5274 | 204.5367 | 194.0142 | 260.5353 | 262.5807 | 239.5309 | 10000000000 | 10000000000 | 39.9886 | 3.2834 | 40 | 10000000000 | 145 | 120.9289 | 40.0199 | 8.1732 | 40 | 90.1347 | 89.8187 | 56.6878 | 10000000000 | 90.009 | 4.241 | 90 | 95.2558 | 89.9767 | 3.106 | 90 | 96.0266 | 14.4392 | -18.6386 | 66.485 | 75.36 | 0.85608
Log | 2113 | 17.6084 | 2014-08-22 11:40 | C13EOAT_test | 0.73737 | -0.37414 | 74.8451 | 282.4381 | 105.4366 | 1.4931 | -0.75982 | 4.1456 | 1.5 | 14.1753 | 24.8259 | 2.6824 | 1.3918 | 168.4368 | 99.0501 | 3.8778 | 102.9279 | 6.5857 | 103 | 101.4124 | 103.9676 | 104 | 560.2232 | 20.4251 | 87.9006 | 80.5362 | 217.3438 | 216.643 | 388.5823 | 84.2184 | 4.274 | 84 | 1800.306 | 3.7235 | 1800 | 25.2341 | 1.5966 | 25 | 10000000000 | 35.6279 | 33.0168 | 179.9818 | 89.5242 | 90.0395 | 7.7413 | 90 | 185.744 | 205.3963 | 205.184 | 194.1609 | 260.134 | 261.5716 | 239.4176 | 10000000000 | 10000000000 | 39.9585 | 3.2922 | 40 | 10000000000 | 145 | 121.013 | 40.0339 | 8.1714 | 40 | 90.1402 | 89.8416 | 56.7408 | 10000000000 | 89.989 | 4.246 | 90 | 95.2752 | 89.9909 | 3.1061 | 90 | 96.034 | 14.4391 | -18.5138 | 66.481 | 75.36 | 0.85608
Log | 2114 | 17.6167 | 2014-08-22 11:41 | C13EOAT_test | 0.7387 | -0.37414 | 82.505 | 283.3172 | 107.6096 | 1.4871 | -0.75995 | 4.1449 | 1.5 | 14.2176 | 24.854 | 2.5838 | 1.3918 | 168.0676 | 99.0541 | 3.9353 | 102.9894 | 6.583 | 103 | 101.2831 | 103.9918 | 104 | 553.5137 | 20.4251 | 87.7308 | 80.3368 | 217.3214 | 216.643 | 388.5823 | 84.0338 | 4.2715 | 84 | 1800.741 | 3.7228 | 1800 | 25.2374 | 1.593 | 25 | 10000000000 | 35.6041 | 33.0009 | 180.0219 | 89.5264 | 90.0309 | 7.7411 | 90 | 185.8907 | 205.9073 | 205.7522 | 194.1905 | 260.3474 | 262.3234 | 239.6484 | 10000000000 | 10000000000 | 39.9788 | 3.3014 | 40 | 10000000000 | 145 | 120.9949 | 40.018 | 8.1711 | 40 | 90.1711 | 89.8508 | 56.8207 | 10000000000 | 89.9995 | 4.2407 | 90 | 95.2796 | 90.011 | 3.1055 | 90 | 96.0306 | 14.4343 | -18.7172 | 66.5557 | 75.35 | 0.85606
Log | 2115 | 17.625 | 2014-08-22 11:41 | C13EOAT_test | 0.73859 | -0.37508 | 83.9407 | 282.5168 | 125.5503 | 1.5012 | -0.76002 | 4.1449 | 1.5 | 14.267 | 24.865 | 2.6856 | 1.3918 | 168.433 | 99.0502 | 3.8918 | 102.9419 | 6.5873 | 103 | 101.0665 | 103.9791 | 104 | 565.8299 | 20.4251 | 87.9082 | 80.5249 | 217.3468 | 216.643 | 388.5823 | 84.2165 | 4.2674 | 84 | 1799.688 | 3.7244 | 1800 | 25.2574 | 1.5889 | 25 | 10000000000 | 35.631 | 33.0531 | 179.992 | 89.5421 | 90.0046 | 7.7437 | 90 | 185.8827 | 206.9057 | 205.619 | 194.4616 | 260.0498 | 262.5267 | 240.1881 | 10000000000 | 10000000000 | 39.957 | 3.3148 | 40 | 10000000000 | 145 | 121.0911 | 40.0169 | 8.1702 | 40 | 90.1521 | 89.8399 | 56.8736 | 10000000000 | 89.9989 | 4.2419 | 90 | 95.2435 | 89.996 | 3.1057 | 90 | 96.0279 | 14.4389 | -18.5253 | 66.6631 | 75.35 | 0.85604
Log | 2116 | 17.6333 | 2014-08-22 11:42 | C13EOAT_test | 0.73898 | -0.37508 | 75.6022 | 282.8356 | 106.0278 | 1.5139 | -0.76006 | 4.1454 | 1.5 | 14.2732 | 25.0968 | 2.866 | 1.3918 | 168.3265 | 99.0594 | 3.9323 | 102.9917 | 6.5857 | 103 | 101.253 | 103.9985 | 104 | 574.5775 | 20.4477 | 87.8536 | 80.4729 | 217.345 | 216.643 | 388.5823 | 84.1632 | 4.2637 | 84 | 1799.961 | 3.724 | 1800 | 25.2766 | 1.5846 | 25 | 10000000000 | 35.7883 | 32.9689 | 179.9969 | 89.4921 | 89.98 | 7.7467 | 90 | 185.6087 | 203.7872 | 203.7957 | 193.9369 | 260.3887 | 262.2591 | 239.7178 | 10000000000 | 10000000000 | 39.927 | 3.3291 | 40 | 10000000000 | 145 | 121.015 | 40.0159 | 8.1695 | 40 | 90.1587 | 89.8382 | 56.8908 | 10000000000 | 89.989 | 4.2472 | 90 | 95.253 | 89.9985 | 3.1057 | 90 | 96.0163 | 14.4405 | -18.5865 | 66.6786 | 75.33 | 0.85615
Log | 2117 | 17.6417 | 2014-08-22 11:42 | C13EOAT_test | 0.73867 | -0.37508 | 78.7921 | 282.6699 | 116.7525 | 1.5059 | -0.76003 | 4.1456 | 1.5 | 14.2186 | 25.3434 | 3.052 | 1.3918 | 168.3273 | 99.052 | 3.958 | 103.01 | 6.585 | 103 | 101.4873 | 103.9986 | 104 | 576.9601 | 21.0108 | 87.8483 | 80.479 | 217.3414 | 216.643 | 388.926 | 84.1636 | 4.2604 | 84 | 1799.656 | 3.7245 | 1800 | 25.2743 | 1.5808 | 25 | 10000000000 | 35.887 | 33.025 | 179.9795 | 89.4851 | 90.0189 | 7.7397 | 90 | 185.5538 | 205.3952 | 204.4065 | 194.0404 | 259.923 | 261.8718 | 239.7587 | 10000000000 | 10000000000 | 39.965 | 3.3391 | 40 | 10000000000 | 145 | 120.9359 | 40.0373 | 8.1672 | 40 | 90.147 | 89.8326 | 56.9073 | 10000000000 | 89.9955 | 4.247 | 90 | 95.2545 | 89.9898 | 3.106 | 90 | 95.9984 | 14.4402 | -18.573 | 66.5694 | 75.33 | 0.8561
Log | 2118 | 17.65 | 2014-08-22 11:43 | C13EOAT_test | 0.73886 | -0.37508 | 83.4048 | 283.1201 | 111.952 | 1.5241 | -0.75994 | 4.146 | 1.5 | 14.2162 | 24.7139 | 2.5275 | 1.3918 | 168.4512 | 99.0603 | 3.9004 | 102.9607 | 6.5882 | 103 | 101.4098 | 103.9602 | 104 | 578.964 | 20.4251 | 87.9086 | 80.5425 | 217.3561 | 216.643 | 388.5823 | 84.2256 | 4.2556 | 84 | 1800.056 | 3.724 | 1800 | 25.2605 | 1.5775 | 25 | 10000000000 | 35.6411 | 33.0755 | 179.97 | 89.5086 | 90.0066 | 7.7415 | 90 | 185.589 | 205.64 | 204.6644 | 193.9333 | 261.0762 | 262.4195 | 240.3713 | 10000000000 | 10000000000 | 39.9239 | 3.3539 | 40 | 10000000000 | 145 | 120.8902 | 40.0299 | 8.166 | 40 | 90.1406 | 89.8294 | 56.9031 | 10000000000 | 90 | 4.2455 | 90 | 95.2537 | 89.985 | 3.1067 | 90 | 96.0478 | 14.4405 | -18.5178 | 66.5654 | 75.32 | 0.85601
Log | 2119 | 17.6583 | 2014-08-22 11:43 | C13EOAT_test | 0.73868 | -0.37508 | 75.9754 | 282.3784 | 106.0781 | 1.4797 | -0.75993 | 4.1455 | 1.5 | 14.2184 | 24.8243 | 2.6036 | 1.3918 | 168.1833 | 99.0646 | 3.8984 | 102.963 | 6.5896 | 103 | 101.4021 | 103.9861 | 104 | 568.6462 | 20.4251 | 87.7735 | 80.4098 | 217.3431 | 216.643 | 388.5823 | 84.0917 | 4.2532 | 84 | 1799.502 | 3.7248 | 1800 | 25.2114 | 1.5749 | 25 | 10000000000 | 35.624 | 33.0868 | 179.9469 | 89.4809 | 90.0062 | 7.7418 | 90 | 185.8438 | 205.9046 | 205.692 | 193.852 | 260.8137 | 263.2545 | 240.7977 | 10000000000 | 10000000000 | 39.9445 | 3.367 | 40 | 10000000000 | 145 | 120.7756 | 40.0182 | 8.1653 | 40 | 90.122 | 89.8249 | 56.8993 | 10000000000 | 89.9915 | 4.2511 | 90 | 95.2578 | 89.9735 | 3.1075 | 90 | 96.0506 | 14.4402 | -18.6548 | 66.569 | 75.31 | 0.85607
Log | 2120 | 17.6667 | 2014-08-22 11:44 | C13EOAT_test | 0.73817 | -0.37414 | 72.2919 | 283.1438 | 117.3756 | 1.364 | -0.75994 | 4.1461 | 1.5 | 14.2728 | 24.7169 | 2.5278 | 1.3918 | 168.5127 | 99.0763 | 3.9187 | 102.995 | 6.5891 | 103 | 101.3554 | 103.9823 | 104 | 556.1792 | 20.4251 | 87.8842 | 80.6285 | 217.352 | 216.643 | 388.5823 | 84.2563 | 4.2494 | 84 | 1800.642 | 3.723 | 1800 | 25.2349 | 1.5708 | 25 | 10000000000 | 35.625 | 33.1765 | 179.9402 | 89.5075 | 89.9872 | 7.7456 | 90 | 185.9488 | 205.627 | 206.0679 | 194.2447 | 260.6591 | 263.1952 | 240.6061 | 10000000000 | 10000000000 | 39.9391 | 3.3796 | 40 | 10000000000 | 145 | 120.9123 | 40.0341 | 8.1634 | 40 | 90.1224 | 89.8178 | 56.911 | 10000000000 | 89.9825 | 4.2555 | 90 | 95.2366 | 89.9701 | 3.1082 | 90 | 96.0452 | 14.4455 | -18.4478 | 66.688 | 75.31 | 0.85601
Log | 2121 | 17.675 | 2014-08-22 11:44 | C13EOAT_test | 0.73899 | -0.37508 | 76.0949 | 282.7416 | 114.7215 | 1.5201 | -0.75995 | 4.1456 | 1.5 | 14.1638 | 24.8932 | 2.6892 | 1.3918 | 168.3343 | 99.0549 | 3.8848 | 102.9397 | 6.5944 | 103 | 101.1557 | 104.0019 | 104 | 556.0445 | 20.4251 | 87.8594 | 80.4749 | 217.3633 | 216.643 | 388.5823 | 84.1672 | 4.2456 | 84 | 1799.87 | 3.7242 | 1800 | 25.2475 | 1.567 | 25 | 10000000000 | 35.6579 | 33.258 | 179.9645 | 89.471 | 89.9748 | 7.7486 | 90 | 186.0312 | 205.892 | 205.9807 | 194.2752 | 260.7693 | 262.563 | 240.4363 | 10000000000 | 10000000000 | 39.9894 | 3.3839 | 40 | 10000000000 | 145 | 120.8633 | 40.0135 | 8.1632 | 40 | 90.1565 | 89.808 | 56.9549 | 10000000000 | 89.9812 | 4.2576 | 90 | 95.2339 | 89.9822 | 3.1083 | 90 | 96.0348 | 14.4455 | -18.5799 | 66.471 | 75.3 | 0.85612
Log | 2122 | 17.6833 | 2014-08-22 11:45 | C13EOAT_test | 0.7385 | -0.37508 | 77.7659 | 282.744 | 121.536 | 1.5209 | -0.76005 | 4.1456 | 1.5 | 14.117 | 24.8188 | 2.5545 | 1.3918 | 168.3793 | 99.0501 | 3.8713 | 102.9213 | 6.5992 | 103 | 101.0131 | 103.9763 | 104 | 559.5303 | 20.4251 | 87.8625 | 80.5168 | 217.3391 | 216.643 | 388.2386 | 84.1897 | 4.2415 | 84 | 1800.099 | 3.7238 | 1800 | 25.232 | 1.5641 | 25 | 10000000000 | 35.5894 | 33.3074 | 179.9991 | 89.475 | 90.0086 | 7.7439 | 90 | 185.9108 | 205.4208 | 205.4047 | 194.0901 | 260.2508 | 262.298 | 240.2142 | 10000000000 | 10000000000 | 40.0245 | 3.3815 | 40 | 10000000000 | 145 | 121.003 | 40.0608 | 8.1594 | 40 | 90.1573 | 89.8418 | 57.0306 | 10000000000 | 90.0017 | 4.2527 | 90 | 95.2327 | 89.9996 | 3.1081 | 90 | 96.0317 | 14.4454 | -18.5333 | 66.3775 | 75.3 | 0.85607
Log | 2123 | 17.6917 | 2014-08-22 11:45 | C13EOAT_test | 0.7392 | -0.37508 | 78.9381 | 283.3929 | 106.224 | 1.5163 | -0.75988 | 4.146 | 1.5 | 14.0333 | 24.8643 | 2.6911 | 1.3918 | 168.1872 | 99.0555 | 3.9368 | 102.9923 | 6.5958 | 103 | 101.1604 | 103.9887 | 104 | 568.3947 | 20.4251 | 87.7666 | 80.4205 | 217.4191 | 216.643 | 388.5823 | 84.0936 | 4.237 | 84 | 1799.651 | 3.7246 | 1800 | 25.1731 | 1.5625 | 25 | 10000000000 | 35.5941 | 33.3824 | 180.0076 | 89.5136 | 90.0138 | 7.7437 | 90 | 185.9007 | 205.6287 | 205.542 | 194.4035 | 260.0891 | 262.7932 | 240.3352 | 10000000000 | 10000000000 | 40.0685 | 3.3697 | 40 | 10000000000 | 145 | 121.0138 | 40.0284 | 8.1592 | 40 | 90.1745 | 89.8331 | 57.128 | 10000000000 | 89.9939 | 4.2553 | 90 | 95.2472 | 90.0038 | 3.108 | 90 | 96.0401 | 14.4441 | -18.635 | 66.2081 | 75.31 | 0.85617
Log | 2124 | 17.7 | 2014-08-22 11:46 | C13EOAT_test | 0.73867 | -0.37508 | 75.7606 | 282.8155 | 112.6081 | 1.4876 | -0.75992 | 4.1459 | 1.5 | 13.9531 | 24.8472 | 2.6773 | 1.3918 | 168.3815 | 99.0669 | 3.8578 | 102.9247 | 6.6026 | 103 | 101.3419 | 103.9578 | 104 | 571.9818 | 20.4251 | 87.8648 | 80.5167 | 217.3191 | 216.643 | 388.5823 | 84.1907 | 4.2327 | 84 | 1800.751 | 3.7229 | 1800 | 25.1428 | 1.5607 | 25 | 10000000000 | 35.5707 | 33.3484 | 179.9964 | 89.4873 | 89.975 | 7.7502 | 90 | 186.0043 | 205.7104 | 205.6555 | 194.3949 | 260.2283 | 262.9061 | 239.9597 | 10000000000 | 10000000000 | 40.071 | 3.3578 | 40 | 10000000000 | 145 | 120.9406 | 40.0628 | 8.1556 | 40 | 90.1602 | 89.8362 | 57.1601 | 10000000000 | 90.023 | 4.2432 | 90 | 95.2661 | 89.9982 | 3.108 | 90 | 96.0334 | 14.4414 | -18.5501 | 66.0431 | 75.29 | 0.85613
Log | 2125 | 17.7083 | 2014-08-22 11:46 | C13EOAT_test | 0.73865 | -0.37508 | 72.9547 | 282.4206 | 112.6391 | 1.5505 | -0.75992 | 4.1458 | 1.5 | 13.926 | 24.8943 | 2.6262 | 1.3918 | 168.1978 | 99.05 | 3.9119 | 102.962 | 6.6032 | 103 | 101.3251 | 103.9848 | 104 | 580.6603 | 20.4251 | 87.7837 | 80.4141 | 217.38 | 216.643 | 388.5823 | 84.0989 | 4.2297 | 84 | 1800.137 | 3.7237 | 1800 | 25.1562 | 1.5584 | 25 | 10000000000 | 35.5501 | 33.3968 | 180.0111 | 89.4951 | 89.9721 | 7.7515 | 90 | 185.9341 | 204.6814 | 205.2239 | 194.3271 | 260.5656 | 263.3256 | 240.3058 | 10000000000 | 10000000000 | 40.091 | 3.3397 | 40 | 10000000000 | 145 | 120.9202 | 40.0512 | 8.1543 | 40 | 90.1558 | 89.8554 | 57.2158 | 10000000000 | 90.0122 | 4.2475 | 90 | 95.2424 | 90.0055 | 3.1078 | 90 | 96.0284 | 14.4405 | -18.636 | 65.9869 | 75.3 | 0.85603
Log | 2126 | 17.7167 | 2014-08-22 11:47 | C13EOAT_test | 0.73876 | -0.37508 | 81.6725 | 282.3797 | 107.3448 | 1.517 | -0.75996 | 4.1449 | 1.5 | 13.9302 | 24.8981 | 2.6975 | 1.3918 | 168.4951 | 99.05 | 3.9458 | 102.9959 | 6.602 | 103 | 101.4169 | 103.9874 | 104 | 566.4519 | 20.4251 | 87.9588 | 80.5363 | 217.3266 | 216.643 | 388.926 | 84.2475 | 4.2262 | 84 | 1799.383 | 3.725 | 1800 | 25.1294 | 1.5569 | 25 | 10000000000 | 35.5841 | 33.2642 | 179.9964 | 89.4808 | 89.9913 | 7.749 | 90 | 186.0073 | 205.7768 | 205.9875 | 194.5646 | 259.8397 | 262.0203 | 240.181 | 10000000000 | 10000000000 | 40.0663 | 3.3275 | 40 | 10000000000 | 145 | 120.8364 | 40.0453 | 8.1529 | 40 | 90.1445 | 89.8518 | 57.2421 | 10000000000 | 90.0022 | 4.2511 | 90 | 95.2437 | 89.9982 | 3.1081 | 90 | 96.0288 | 14.4392 | -18.5137 | 65.993 | 75.29 | 0.85621
Log | 2127 | 17.725 | 2014-08-22 11:47 | C13EOAT_test | 0.739 | -0.37508 | 80.2765 | 283.102 | 118.2077 | 1.625 | -0.75993 | 4.1442 | 1.5 | 13.9234 | 24.9823 | 2.7009 | 1.3918 | 168.5524 | 99.0507 | 3.9307 | 102.9814 | 6.6037 | 103 | 101.4306 | 103.9761 | 104 | 562.0681 | 20.4251 | 87.9202 | 80.6321 | 217.3886 | 216.643 | 388.5823 | 84.2762 | 4.2233 | 84 | 1799.954 | 3.7241 | 1800 | 25.1508 | 1.5544 | 25 | 10000000000 | 35.5929 | 33.3905 | 179.9738 | 89.5008 | 89.9974 | 7.7489 | 90 | 185.9699 | 205.2339 | 205.7525 | 194.2085 | 260.4164 | 263.0715 | 239.3916 | 10000000000 | 10000000000 | 40.0837 | 3.3138 | 40 | 10000000000 | 145 | 120.9833 | 40.0513 | 8.1512 | 40 | 90.1394 | 89.8344 | 57.2319 | 10000000000 | 89.9981 | 4.2533 | 90 | 95.2431 | 89.9869 | 3.1087 | 90 | 96.0323 | 14.4405 | -18.4186 | 65.9816 | 75.3 | 0.85625
Log | 2128 | 17.7333 | 2014-08-22 11:48 | C13EOAT_test | 0.7388 | -0.37414 | 79.3089 | 283.1248 | 106.2238 | 1.5072 | -0.75989 | 4.1441 | 1.5 | 13.9275 | 24.7781 | 2.5431 | 1.3918 | 168.3115 | 99.065 | 3.9348 | 102.9999 | 6.6031 | 103 | 101.3276 | 103.9637 | 104 | 556.1536 | 20.4251 | 87.8641 | 80.4474 | 217.3777 | 216.643 | 388.5823 | 84.1557 | 4.2199 | 84 | 1799.979 | 3.724 | 1800 | 25.1935 | 1.5512 | 25 | 10000000000 | 35.5591 | 33.3075 | 180.0264 | 89.5 | 90.0273 | 7.7444 | 90 | 185.8403 | 204.7267 | 205.5845 | 194.7313 | 260.0996 | 262.9352 | 239.419 | 10000000000 | 10000000000 | 40.081 | 3.299 | 40 | 10000000000 | 145 | 121.2531 | 40.0489 | 8.1499 | 40 | 90.1595 | 89.867 | 57.2113 | 10000000000 | 90.0113 | 4.2465 | 90 | 95.266 | 90.0132 | 3.108 | 90 | 96.0395 | 14.4441 | -18.6177 | 65.9972 | 75.28 | 0.85626
Log | 2129 | 17.7417 | 2014-08-22 11:48 | C13EOAT_test | 0.73928 | -0.37508 | 78.1174 | 283.1285 | 112.2411 | 1.4909 | -0.75992 | 4.1438 | 1.5 | 13.9248 | 24.8902 | 2.6827 | 1.3918 | 168.4831 | 99.05 | 3.9458 | 102.9958 | 6.6041 | 103 | 101.2566 | 103.9793 | 104 | 562.7534 | 20.4251 | 87.9189 | 80.5641 | 217.3566 | 216.643 | 388.5823 | 84.2415 | 4.2162 | 84 | 1799.642 | 3.7245 | 1800 | 25.1563 | 1.5495 | 25 | 10000000000 | 35.5584 | 33.2731 | 180.0473 | 89.5052 | 90.0239 | 7.7446 | 90 | 185.8697 | 204.3583 | 205.4474 | 194.7123 | 260.1141 | 262.7535 | 239.8216 | 10000000000 | 10000000000 | 40.05 | 3.2868 | 40 | 10000000000 | 145 | 121.3656 | 40.0472 | 8.1486 | 40 | 90.1853 | 89.862 | 57.202 | 10000000000 | 90.031 | 4.2386 | 90 | 95.2411 | 90.0236 | 3.1074 | 90 | 96.0228 | 14.4456 | -18.4859 | 65.9949 | 75.28 | 0.85618
Log | 2130 | 17.75 | 2014-08-22 11:49 | C13EOAT_test | 0.73885 | -0.37508 | 79.6524 | 282.5521 | 109.4576 | 1.5062 | -0.75987 | 4.1439 | 1.5 | 13.8188 | 24.877 | 2.6546 | 1.3918 | 168.3402 | 99.05 | 3.9232 | 102.9732 | 6.6065 | 103 | 101.084 | 103.9781 | 104 | 571.0478 | 20.4251 | 87.8597 | 80.4805 | 217.3438 | 216.643 | 388.5823 | 84.1701 | 4.2114 | 84 | 1800.038 | 3.7239 | 1800 | 25.1525 | 1.5472 | 25 | 10000000000 | 35.5588 | 33.191 | 180.0429 | 89.4754 | 89.9714 | 7.7532 | 90 | 185.9157 | 204.7458 | 205.3063 | 194.7221 | 260.4174 | 262.3488 | 239.1656 | 10000000000 | 10000000000 | 40.0305 | 3.2772 | 40 | 10000000000 | 145 | 121.5056 | 39.993 | 8.1506 | 40 | 90.1797 | 89.8632 | 57.139 | 10000000000 | 89.9923 | 4.2526 | 90 | 95.2254 | 90.0214 | 3.107 | 90 | 96.0285 | 14.4454 | -18.5695 | 65.7767 | 75.28 | 0.85609
Log | 2131 | 17.7584 | 2014-08-22 11:49 | C13EOAT_test | 0.73857 | -0.37508 | 81.3761 | 282.3418 | 119.6167 | 1.5037 | -0.75995 | 4.1439 | 1.5 | 13.6937 | 24.7722 | 2.5928 | 1.3918 | 168.5639 | 99.05 | 3.9458 | 102.9958 | 6.6058 | 103 | 100.8782 | 103.9656 | 104 | 578.3757 | 20.4251 | 87.9592 | 80.6047 | 217.3356 | 216.643 | 388.5823 | 84.2819 | 4.2074 | 84 | 1800.215 | 3.7236 | 1800 | 25.0636 | 1.5473 | 25 | 10000000000 | 35.5229 | 33.2126 | 180.0461 | 89.4982 | 90.0082 | 7.7469 | 90 | 185.9194 | 205.2319 | 205.5331 | 194.378 | 259.9193 | 261.9437 | 239.6226 | 10000000000 | 10000000000 | 39.9935 | 3.2763 | 40 | 10000000000 | 145 | 121.5185 | 39.9773 | 8.1512 | 40 | 90.1815 | 89.8645 | 57.1788 | 10000000000 | 89.9802 | 4.2563 | 90 | 95.249 | 90.023 | 3.1061 | 90 | 96.032 | 14.4456 | -18.4453 | 65.5198 | 75.27 | 0.85602
Log | 2132 | 17.7667 | 2014-08-22 11:50 | C13EOAT_test | 0.73828 | -0.37508 | 78.1227 | 282.935 | 111.9489 | 1.5123 | -0.75981 | 4.1446 | 1.5 | 13.6114 | 24.8991 | 2.6756 | 1.3918 | 168.7832 | 99.0505 | 3.9662 | 103.0166 | 6.6035 | 103 | 100.7625 | 103.9699 | 104 | 574.6702 | 20.4251 | 88.0636 | 80.7196 | 217.3537 | 216.643 | 388.926 | 84.3916 | 4.2005 | 84 | 1800.09 | 3.7238 | 1800 | 25.0072 | 1.548 | 25 | 10000000000 | 35.454 | 33.225 | 180.0449 | 89.4853 | 89.9773 | 7.7526 | 90 | 185.8258 | 204.4027 | 205.3848 | 194.4734 | 260.3175 | 262.7756 | 240.4173 | 10000000000 | 10000000000 | 39.98 | 3.2839 | 40 | 10000000000 | 145 | 121.5852 | 39.9926 | 8.1507 | 40 | 90.1653 | 89.8795 | 57.1696 | 10000000000 | 89.9677 | 4.2609 | 90 | 95.2762 | 90.0224 | 3.1057 | 90 | 96.0293 | 14.4427 | -18.3309 | 65.345 | 75.26 | 0.85605
Log | 2133 | 17.775 | 2014-08-22 11:50 | C13EOAT_test | 0.73895 | -0.37508 | 78.2088 | 282.7498 | 117.1599 | 1.4839 | -0.75997 | 4.1439 | 1.5 | 13.6452 | 24.9051 | 2.6977 | 1.3918 | 168.2659 | 99.05 | 3.9458 | 102.9958 | 6.6047 | 103 | 100.961 | 103.96 | 104 | 565.7258 | 20.4251 | 87.8513 | 80.4146 | 217.3617 | 216.643 | 388.5823 | 84.133 | 4.1971 | 84 | 1799.476 | 3.7248 | 1800 | 24.9842 | 1.5484 | 25 | 10000000000 | 35.4173 | 33.2335 | 180.0436 | 89.4937 | 89.9819 | 7.7529 | 90 | 185.8669 | 205.3037 | 205.8418 | 194.0497 | 260.2396 | 262.0715 | 239.4177 | 10000000000 | 10000000000 | 39.9271 | 3.2967 | 40 | 10000000000 | 145 | 121.6277 | 39.9946 | 8.1508 | 40 | 90.1617 | 89.8818 | 57.183 | 10000000000 | 89.9984 | 4.249 | 90 | 95.2741 | 90.0218 | 3.1052 | 90 | 96.0277 | 14.4391 | -18.6354 | 65.4074 | 75.27 | 0.85604
Log | 2134 | 17.7833 | 2014-08-22 11:51 | C13EOAT_test | 0.73873 | -0.37508 | 80.9059 | 282.7502 | 111.6737 | 1.4841 | -0.75982 | 4.1438 | 1.5 | 13.6848 | 24.8754 | 2.6354 | 1.3918 | 168.332 | 99.05 | 3.9332 | 102.9832 | 6.6054 | 103 | 101.0476 | 103.983 | 104 | 561.584 | 20.4251 | 87.8565 | 80.4754 | 217.3659 | 216.643 | 388.5823 | 84.166 | 4.1924 | 84 | 1799.803 | 3.7243 | 1800 | 25.0196 | 1.5476 | 25 | 10000000000 | 35.4503 | 33.1953 | 180.0578 | 89.4713 | 89.9677 | 7.7562 | 90 | 185.8584 | 205.7084 | 205.5175 | 194.2637 | 260.3915 | 261.9206 | 241.0853 | 10000000000 | 10000000000 | 39.9304 | 3.3084 | 40 | 10000000000 | 145 | 121.7274 | 39.9685 | 8.1525 | 40 | 90.182 | 89.8758 | 57.1846 | 10000000000 | 89.9881 | 4.2518 | 90 | 95.2412 | 90.0289 | 3.1044 | 90 | 96.0331 | 14.4448 | -18.5746 | 65.5 | 75.27 | 0.85607
Log | 2135 | 17.7917 | 2014-08-22 11:51 | C13EOAT_test | 0.73931 | -0.37508 | 75.4283 | 282.9825 | 110.5625 | 1.5611 | -0.75982 | 4.1427 | 1.5 | 13.8237 | 24.8863 | 2.6601 | 1.3918 | 168.3766 | 99.05 | 3.9458 | 102.9958 | 6.6047 | 103 | 101.2407 | 103.9842 | 104 | 556.6977 | 20.4261 | 87.8642 | 80.5125 | 217.3437 | 216.643 | 388.5823 | 84.1883 | 4.1871 | 84 | 1800.364 | 3.7235 | 1800 | 25.0573 | 1.5461 | 25 | 10000000000 | 35.4746 | 33.1655 | 180.0916 | 89.4555 | 89.9632 | 7.7582 | 90 | 186.0047 | 205.1761 | 205.5621 | 194.3644 | 260.5654 | 263.2638 | 241.054 | 10000000000 | 10000000000 | 39.9417 | 3.3231 | 40 | 10000000000 | 145 | 121.8332 | 39.9972 | 8.1517 | 40 | 90.2077 | 89.8839 | 57.1708 | 10000000000 | 89.9628 | 4.2609 | 90 | 95.2537 | 90.0458 | 3.1029 | 90 | 96.0267 | 14.4393 | -18.5375 | 65.7744 | 75.24 | 0.85612
Log | 2136 | 17.8 | 2014-08-22 11:52 | C13EOAT_test | 0.73899 | -0.37508 | 76.4091 | 282.7495 | 113.7241 | 1.4669 | -0.76004 | 4.1427 | 1.5 | 13.9309 | 24.8846 | 2.6674 | 1.3918 | 168.4394 | 99.05 | 3.9592 | 103.0092 | 6.6038 | 103 | 101.1646 | 103.9707 | 104 | 567.6753 | 20.4251 | 87.9001 | 80.5392 | 217.3401 | 216.643 | 388.5823 | 84.2197 | 4.1813 | 84 | 1799.115 | 3.7253 | 1800 | 25.1275 | 1.5431 | 25 | 10000000000 | 35.533 | 33.1495 | 180.0535 | 89.4917 | 89.9706 | 7.7581 | 90 | 185.8698 | 204.6611 | 205.2323 | 194.4558 | 260.2196 | 263.0566 | 240.1659 | 10000000000 | 10000000000 | 39.9054 | 3.3421 | 40 | 10000000000 | 145 | 121.9895 | 39.9713 | 8.1535 | 40 | 90.2027 | 89.8508 | 57.135 | 10000000000 | 89.9904 | 4.2514 | 90 | 95.2752 | 90.0267 | 3.1023 | 90 | 96.0264 | 14.4402 | -18.5108 | 65.9964 | 75.25 | 0.85622
Log | 2137 | 17.8084 | 2014-08-22 11:52 | C13EOAT_test | 0.73744 | -0.37508 | 79.7916 | 282.9183 | 118.6734 | 1.5105 | -0.76001 | 4.1431 | 1.5 | 14.0048 | 24.885 | 2.6662 | 1.3918 | 168.7585 | 99.05 | 3.9458 | 102.9958 | 6.6046 | 103 | 101.2182 | 103.9758 | 104 | 570.554 | 20.4251 | 88.0475 | 80.711 | 217.3315 | 216.643 | 388.5823 | 84.3793 | 4.1747 | 84 | 1799.558 | 3.7247 | 1800 | 25.2099 | 1.5387 | 25 | 10000000000 | 35.5855 | 33.1851 | 180.1123 | 89.4786 | 89.9818 | 7.7575 | 90 | 185.8798 | 205.4501 | 205.9419 | 194.2042 | 260.5526 | 262.3511 | 240.6413 | 10000000000 | 10000000000 | 39.9238 | 3.3608 | 40 | 10000000000 | 145 | 121.9716 | 39.9884 | 8.1534 | 40 | 90.2087 | 89.9036 | 57.1556 | 10000000000 | 89.9844 | 4.2555 | 90 | 95.2543 | 90.0561 | 3.1002 | 90 | 96.0174 | 14.4446 | -18.339 | 66.1525 | 75.25 | 0.85599
Log | 2138 | 17.8167 | 2014-08-22 11:53 | C13EOAT_test | 0.73898 | -0.37508 | 75.6155 | 283.0199 | 109.2845 | 1.5098 | -0.75984 | 4.1416 | 1.5 | 14.0259 | 24.8896 | 2.6891 | 1.3918 | 168.5905 | 99.05 | 3.9525 | 103.0025 | 6.6045 | 103 | 101.1044 | 103.9877 | 104 | 580.9099 | 20.4251 | 87.9657 | 80.6248 | 217.3244 | 216.643 | 388.5823 | 84.2953 | 4.1676 | 84 | 1799.665 | 3.7245 | 1800 | 25.1771 | 1.5367 | 25 | 10000000000 | 35.5832 | 33.106 | 180.0711 | 89.4734 | 89.9791 | 7.7591 | 90 | 185.8665 | 203.711 | 204.7337 | 194.4204 | 261.0786 | 263.2779 | 241.0393 | 10000000000 | 10000000000 | 39.9248 | 3.3783 | 40 | 10000000000 | 145 | 121.9907 | 39.985 | 8.1546 | 40 | 90.1949 | 89.8763 | 57.1802 | 10000000000 | 90.0048 | 4.2492 | 90 | 95.2408 | 90.0356 | 3.0996 | 90 | 96.0197 | 14.4409 | -18.4252 | 66.1873 | 75.24 | 0.85613
Log | 2139 | 17.825 | 2014-08-22 11:53 | C13EOAT_test | 0.73898 | -0.37508 | 79.6227 | 282.8287 | 117.9442 | 1.5181 | -0.75988 | 4.1411 | 1.5 | 14.023 | 24.9122 | 2.6996 | 1.3918 | 168.7244 | 99.05 | 3.9458 | 102.9958 | 6.6049 | 103 | 101.1685 | 103.9853 | 104 | 578.7568 | 20.4251 | 88.0558 | 80.6686 | 217.3899 | 216.643 | 388.5823 | 84.3622 | 4.1601 | 84 | 1800.754 | 3.7229 | 1800 | 25.1409 | 1.5352 | 25 | 10000000000 | 35.5766 | 33.0868 | 180.0852 | 89.4696 | 89.9821 | 7.7599 | 90 | 185.8506 | 204.3092 | 204.5568 | 194.3841 | 260.4466 | 262.7816 | 241.0497 | 10000000000 | 10000000000 | 39.9591 | 3.3884 | 40 | 10000000000 | 145 | 121.8533 | 39.9677 | 8.1563 | 40 | 90.193 | 89.8922 | 57.1409 | 10000000000 | 90.0032 | 4.2486 | 90 | 95.2442 | 90.0426 | 3.098 | 90 | 96.022 | 14.4436 | -18.3814 | 66.1867 | 75.25 | 0.85616
Log | 2140 | 17.8333 | 2014-08-22 11:54 | C13EOAT_test | 0.73899 | -0.37414 | 79.6655 | 282.5009 | 116.1701 | 1.5207 | -0.75997 | 4.1408 | 1.5 | 13.925 | 24.8802 | 2.6646 | 1.3918 | 168.8959 | 99.05 | 3.9524 | 103.0024 | 6.6047 | 103 | 101.1647 | 103.9751 | 104 | 567.2258 | 20.4251 | 88.1205 | 80.7754 | 217.3228 | 216.643 | 388.5823 | 84.4479 | 4.1517 | 84 | 1800.074 | 3.7238 | 1800 | 25.0985 | 1.5346 | 25 | 10000000000 | 35.4949 | 33.0547 | 180.0528 | 89.4956 | 89.9838 | 7.7608 | 90 | 186.0666 | 205.35 | 205.1387 | 194.5164 | 260.4989 | 262.6672 | 240.5833 | 10000000000 | 10000000000 | 39.9793 | 3.3908 | 40 | 10000000000 | 145 | 121.6538 | 39.9791 | 8.1564 | 40 | 90.1922 | 89.8605 | 57.1629 | 10000000000 | 90.0015 | 4.2481 | 90 | 95.2591 | 90.0264 | 3.0976 | 90 | 96.0276 | 14.4426 | -18.2746 | 65.9891 | 75.23 | 0.85605
Log | 2141 | 17.8417 | 2014-08-22 11:54 | C13EOAT_test | 0.73932 | -0.37508 | 80.9559 | 282.6646 | 110.1918 | 1.4892 | -0.75983 | 4.1406 | 1.5 | 13.7836 | 24.9163 | 2.6831 | 1.3918 | 168.7762 | 99.05 | 4.0204 | 103.0704 | 6.5971 | 103 | 101.2432 | 103.9745 | 104 | 561.1416 | 20.4251 | 88.0594 | 80.7168 | 217.3743 | 216.643 | 388.926 | 84.3881 | 4.1431 | 84 | 1799.954 | 3.7238 | 1800 | 25.0032 | 1.5362 | 25 | 10000000000 | 35.424 | 33.2015 | 180.0405 | 89.484 | 89.9754 | 7.7633 | 90 | 185.893 | 205.1962 | 204.8571 | 194.0741 | 260.5365 | 262.7957 | 240.8808 | 10000000000 | 10000000000 | 40.0088 | 3.3844 | 40 | 10000000000 | 145 | 121.5591 | 40.0005 | 8.1558 | 40 | 90.1781 | 89.8624 | 57.1597 | 10000000000 | 90.0083 | 4.2441 | 90 | 95.2206 | 90.0203 | 3.097 | 90 | 96.0277 | 14.4392 | -18.3332 | 65.692 | 75.24 | 0.85605
Log | 2142 | 17.85 | 2014-08-22 11:55 | C13EOAT_test | 0.73928 | -0.37508 | 80.7923 | 282.7496 | 112.0316 | 1.5545 | -0.75998 | 4.1405 | 1.5 | 13.6368 | 24.9274 | 2.6871 | 1.3918 | 168.7988 | 99.05 | 3.9458 | 102.9958 | 6.6013 | 103 | 101.3854 | 103.9879 | 104 | 556.8632 | 20.4251 | 88.0671 | 80.7317 | 217.3772 | 216.643 | 388.5823 | 84.3994 | 4.1346 | 84 | 1800.181 | 3.7236 | 1800 | 24.9215 | 1.5385 | 25 | 10000000000 | 35.3771 | 33.1699 | 180.0432 | 89.518 | 90.0236 | 7.7569 | 90 | 185.8491 | 205.4377 | 205.7802 | 194.2801 | 260.314 | 262.9385 | 239.9975 | 10000000000 | 10000000000 | 40.0649 | 3.3749 | 40 | 10000000000 | 145 | 121.5152 | 40.0091 | 8.1557 | 40 | 90.1764 | 89.8668 | 57.2099 | 10000000000 | 89.9835 | 4.2521 | 90 | 95.2763 | 90.0216 | 3.0965 | 90 | 96.0303 | 14.4393 | -18.3183 | 65.3905 | 75.24 | 0.8561
Log | 2143 | 17.8583 | 2014-08-22 11:55 | C13EOAT_test | 0.73938 | -0.37508 | 77.2933 | 282.7513 | 113.7723 | 1.5225 | -0.75994 | 4.1399 | 1.5 | 13.5011 | 24.9614 | 2.7009 | 1.3918 | 168.7932 | 99.05 | 3.9947 | 103.0447 | 6.5975 | 103 | 101.2966 | 103.9936 | 104 | 565.5956 | 20.4272 | 88.0615 | 80.7317 | 217.4073 | 216.643 | 388.926 | 84.3966 | 4.1265 | 84 | 1800.272 | 3.7234 | 1800 | 24.8366 | 1.5421 | 25 | 10000000000 | 35.2916 | 33.1476 | 180.0791 | 89.5062 | 89.997 | 7.7617 | 90 | 185.9749 | 204.6047 | 205.4704 | 194.6886 | 260.412 | 263.4449 | 240.3312 | 10000000000 | 10000000000 | 40.0631 | 3.3621 | 40 | 10000000000 | 145 | 121.5111 | 40.0236 | 8.1549 | 40 | 90.2026 | 89.8765 | 57.2149 | 10000000000 | 89.9929 | 4.2493 | 90 | 95.2725 | 90.0396 | 3.0952 | 90 | 96.0244 | 14.4397 | -18.3183 | 65.1124 | 75.23 | 0.85605
Log | 2144 | 17.8667 | 2014-08-22 11:56 | C13EOAT_test | 0.7389 | -0.37508 | 83.7412 | 282.4488 | 113.2658 | 1.5441 | -0.75993 | 4.1402 | 1.5 | 13.4413 | 24.8876 | 2.6953 | 1.3918 | 169.1241 | 99.05 | 4.0102 | 103.0602 | 6.5936 | 103 | 101.3215 | 103.9768 | 104 | 570.4057 | 20.4251 | 88.2141 | 80.91 | 217.3483 | 216.643 | 388.5823 | 84.562 | 4.1171 | 84 | 1800.393 | 3.7232 | 1800 | 24.8199 | 1.545 | 25 | 10000000000 | 35.2752 | 33.1953 | 180.101 | 89.4989 | 89.9879 | 7.763 | 90 | 185.8652 | 203.7842 | 205.3096 | 194.3614 | 259.8106 | 262.5634 | 240.5321 | 10000000000 | 10000000000 | 40.0983 | 3.3443 | 40 | 10000000000 | 145 | 121.4932 | 39.9902 | 8.1564 | 40 | 90.198 | 89.903 | 57.1341 | 10000000000 | 90.0151 | 4.2401 | 90 | 95.2548 | 90.0505 | 3.0939 | 90 | 96.0256 | 14.439 | -18.14 | 64.9877 | 75.22 | 0.85607
Log | 2145 | 17.875 | 2014-08-22 11:56 | C13EOAT_test | 0.73898 | -0.37508 | 85.2513 | 282.3752 | 99.7236 | 1.5225 | -0.75999 | 4.14 | 1.5 | 13.473 | 25.0268 | 2.7009 | 1.3918 | 168.7774 | 99.05 | 3.9525 | 103.0025 | 6.597 | 103 | 101.1675 | 103.9761 | 104 | 578.2095 | 20.4252 | 88.0628 | 80.7146 | 217.3356 | 216.643 | 388.5823 | 84.3887 | 4.1095 | 84 | 1799.709 | 3.7244 | 1800 | 24.8448 | 1.5469 | 25 | 10000000000 | 35.3153 | 33.1296 | 180.0441 | 89.5303 | 90.0074 | 7.7593 | 90 | 185.8734 | 204.5209 | 205.4186 | 195.0652 | 260.4026 | 262.3223 | 239.5191 | 10000000000 | 10000000000 | 40.1026 | 3.3231 | 40 | 10000000000 | 145 | 121.3918 | 40.0348 | 8.1538 | 40 | 90.1813 | 89.8628 | 57.0814 | 10000000000 | 89.9978 | 4.2441 | 90 | 95.2376 | 90.022 | 3.094 | 90 | 96.0289 | 14.4385 | -18.3354 | 65.0521 | 75.22 | 0.85607
Log | 2146 | 17.8834 | 2014-08-22 11:57 | C13EOAT_test | 0.73879 | -0.37508 | 83.3722 | 282.4535 | 111.1537 | 1.4825 | -0.75992 | 4.1404 | 1.5 | 13.5929 | 24.8868 | 2.6261 | 1.3918 | 168.8867 | 99.05 | 4 | 103.05 | 6.5926 | 103 | 101.0388 | 103.9767 | 104 | 574.8263 | 20.4251 | 88.1001 | 80.7866 | 217.3481 | 216.643 | 388.5823 | 84.4433 | 4.1008 | 84 | 1799.996 | 3.724 | 1800 | 24.9392 | 1.5465 | 25 | 10000000000 | 35.3926 | 33.105 | 180.0419 | 89.5269 | 90.0101 | 7.758 | 90 | 185.9301 | 205.6954 | 205.6176 | 194.5849 | 260.5403 | 262.5676 | 239.6016 | 10000000000 | 10000000000 | 40.1149 | 3.2993 | 40 | 10000000000 | 145 | 121.2595 | 39.999 | 8.1552 | 40 | 90.1734 | 89.8685 | 57.09 | 10000000000 | 90.0362 | 4.228 | 90 | 95.2762 | 90.0209 | 3.0934 | 90 | 96.0291 | 14.4395 | -18.2634 | 65.3007 | 75.21 | 0.85597
Log | 2147 | 17.8917 | 2014-08-22 11:57 | C13EOAT_test | 0.73928 | -0.37508 | 84.2862 | 282.7296 | 115.0021 | 1.5102 | -0.76 | 4.1399 | 1.5 | 13.6902 | 25.0347 | 2.6905 | 1.3918 | 168.7633 | 99.05 | 3.9798 | 103.0298 | 6.591 | 103 | 101.3446 | 103.9888 | 104 | 571.2957 | 20.4251 | 88.063 | 80.7003 | 217.3608 | 216.643 | 388.926 | 84.3816 | 4.0923 | 84 | 1800.335 | 3.7232 | 1800 | 24.982 | 1.5459 | 25 | 10000000000 | 35.3965 | 33.1884 | 180.0361 | 89.5571 | 90.0197 | 7.7559 | 90 | 185.9593 | 205.0992 | 205.0937 | 194.4109 | 260.0815 | 263.0128 | 239.7358 | 10000000000 | 10000000000 | 40.0937 | 3.2808 | 40 | 10000000000 | 145 | 121.2142 | 40.0182 | 8.1536 | 40 | 90.1752 | 89.861 | 57.0849 | 10000000000 | 90.0121 | 4.2316 | 90 | 95.236 | 90.0181 | 3.093 | 90 | 96.0224 | 14.4391 | -18.3497 | 65.4999 | 75.21 | 0.856
Log | 2148 | 17.9 | 2014-08-22 11:58 | C13EOAT_test | 0.73869 | -0.37508 | 80.4124 | 282.7502 | 106.0697 | 1.4913 | -0.75993 | 4.1401 | 1.5 | 13.6895 | 24.9986 | 2.6471 | 1.3918 | 168.7852 | 99.05 | 3.824 | 102.874 | 6.6054 | 103 | 101.3019 | 103.983 | 104 | 556.3401 | 20.4251 | 88.0628 | 80.7224 | 217.347 | 216.643 | 388.5823 | 84.3926 | 4.0858 | 84 | 1800.423 | 3.7233 | 1800 | 25.0154 | 1.5452 | 25 | 10000000000 | 35.4195 | 33.1182 | 180.0185 | 89.5211 | 90.0174 | 7.7546 | 90 | 185.8614 | 204.2339 | 204.8089 | 194.3246 | 260.5706 | 263.0431 | 240.1638 | 10000000000 | 10000000000 | 40.0702 | 3.2574 | 40 | 10000000000 | 145 | 121.1662 | 40.0306 | 8.1522 | 40 | 90.1571 | 89.8614 | 57.1228 | 10000000000 | 90.0132 | 4.2284 | 90 | 95.2685 | 90.0092 | 3.0928 | 90 | 96.0259 | 14.4398 | -18.3276 | 65.4999 | 75.21 | 0.85595
Log | 2149 | 17.9083 | 2014-08-22 11:58 | C13EOAT_test | 0.7393 | -0.37508 | 80.2025 | 282.4937 | 115.7762 | 1.5147 | -0.75989 | 4.1406 | 1.5 | 13.6906 | 25.0309 | 2.7004 | 1.3918 | 168.688 | 99.05 | 3.8035 | 102.8535 | 6.6137 | 103 | 101.449 | 103.9947 | 104 | 561.1398 | 20.5241 | 88.0159 | 80.6721 | 217.3592 | 216.643 | 388.5823 | 84.344 | 4.0791 | 84 | 1800.405 | 3.7233 | 1800 | 24.9306 | 1.5474 | 25 | 10000000000 | 35.3463 | 33.0961 | 179.9824 | 89.5537 | 90.0357 | 7.7496 | 90 | 185.909 | 204.3899 | 205.3235 | 194.807 | 260.2559 | 262.0826 | 240.0417 | 10000000000 | 10000000000 | 40.0172 | 3.2457 | 40 | 10000000000 | 145 | 121.1483 | 40.0487 | 8.1502 | 40 | 90.1711 | 89.8114 | 57.0665 | 10000000000 | 89.9992 | 4.2313 | 90 | 95.2548 | 89.9912 | 3.0932 | 90 | 96.0238 | 14.4397 | -18.3779 | 65.5018 | 75.2 | 0.85611
Log | 2150 | 17.9167 | 2014-08-22 11:59 | C13EOAT_test | 0.73898 | -0.37508 | 79.5397 | 282.746 | 109.0523 | 1.4738 | -0.75989 | 4.1409 | 1.5 | 13.6891 | 24.8958 | 2.699 | 1.3918 | 168.408 | 99.05 | 3.7357 | 102.7857 | 6.627 | 103 | 101.3279 | 103.9822 | 104 | 560.5811 | 20.4258 | 87.8832 | 80.5248 | 217.3574 | 216.643 | 388.2386 | 84.204 | 4.0743 | 84 | 1799.797 | 3.7243 | 1800 | 24.9096 | 1.5489 | 25 | 10000000000 | 35.3271 | 33.1987 | 180.0285 | 89.551 | 90.0407 | 7.7462 | 90 | 185.8604 | 204.0385 | 204.9588 | 194.7877 | 260.2803 | 261.6054 | 239.2001 | 10000000000 | 10000000000 | 39.9724 | 3.2435 | 40 | 10000000000 | 145 | 121.2337 | 40.0486 | 8.1486 | 40 | 90.1721 | 89.8564 | 57.0996 | 10000000000 | 90.0133 | 4.225 | 90 | 95.2706 | 90.0143 | 3.0922 | 90 | 96.0258 | 14.4409 | -18.5252 | 65.5011 | 75.21 | 0.85603
Log | 2151 | 17.925 | 2014-08-22 11:59 | C13EOAT_test | 0.73668 | -0.37508 | 81.2378 | 282.7496 | 106.2314 | 1.4061 | -0.75987 | 4.1421 | 1.5 | 13.742 | 24.9064 | 2.638 | 1.3918 | 168.6181 | 99.05 | 3.7289 | 102.7789 | 6.6388 | 103 | 101.144 | 103.9945 | 104 | 564.0957 | 20.4254 | 87.9754 | 80.6427 | 217.3475 | 216.643 | 388.5823 | 84.309 | 4.0694 | 84 | 1800.312 | 3.7235 | 1800 | 24.9074 | 1.5502 | 25 | 10000000000 | 35.3118 | 33.2555 | 180.0312 | 89.5146 | 90.0439 | 7.7432 | 90 | 185.8375 | 204.803 | 205.2351 | 194.4498 | 259.8784 | 262.0745 | 240.3937 | 10000000000 | 10000000000 | 39.9498 | 3.2472 | 40 | 10000000000 | 145 | 121.1209 | 40.0436 | 8.1477 | 40 | 90.1654 | 89.8657 | 57.1119 | 10000000000 | 89.9957 | 4.2307 | 90 | 95.2446 | 90.0156 | 3.0919 | 90 | 96.0227 | 14.4391 | -18.4073 | 65.6064 | 75.2 | 0.85599
Log | 2152 | 17.9334 | 2014-08-22 12:00 | C13EOAT_test | 0.73871 | -0.37508 | 78.6257 | 283.1278 | 121.3 | 1.5025 | -0.75999 | 4.1415 | 1.5 | 13.7467 | 24.8888 | 2.6775 | 1.3918 | 168.22 | 99.05 | 3.919 | 102.969 | 6.6308 | 103 | 100.8787 | 103.9789 | 104 | 574.1985 | 20.4251 | 87.8103 | 80.4096 | 217.3887 | 216.643 | 388.5823 | 84.11 | 4.0691 | 84 | 1800.289 | 3.7235 | 1800 | 24.9206 | 1.5511 | 25 | 10000000000 | 35.3148 | 33.312 | 180.0475 | 89.507 | 90.0489 | 7.7407 | 90 | 185.8106 | 205.5595 | 205.383 | 194.4871 | 260.3064 | 262.6992 | 240.4081 | 10000000000 | 10000000000 | 39.9422 | 3.2609 | 40 | 10000000000 | 145 | 121.1743 | 40.0074 | 8.1492 | 40 | 90.1809 | 89.8666 | 57.1125 | 10000000000 | 89.9651 | 4.2422 | 90 | 95.2459 | 90.0237 | 3.091 | 90 | 96.028 | 14.439 | -18.6404 | 65.6158 | 75.2 | 0.85605
Log | 2153 | 17.9417 | 2014-08-22 12:00 | C13EOAT_test | 0.73835 | -0.37414 | 85.2944 | 283.1157 | 115.681 | 1.4751 | -0.75986 | 4.1417 | 1.5 | 13.7354 | 24.9082 | 2.6652 | 1.3918 | 168.4293 | 99.05 | 3.8916 | 102.9416 | 6.6342 | 103 | 100.8654 | 103.9932 | 104 | 577.4822 | 20.4251 | 87.9104 | 80.5189 | 217.3763 | 216.643 | 388.5823 | 84.2147 | 4.0662 | 84 | 1799.784 | 3.7242 | 1800 | 24.9173 | 1.5523 | 25 | 10000000000 | 35.2813 | 33.428 | 180.0349 | 89.5317 | 90.0165 | 7.7445 | 90 | 185.7979 | 204.9135 | 204.3209 | 194.3925 | 260.3738 | 262.5871 | 240.6241 | 10000000000 | 10000000000 | 39.9313 | 3.2797 | 40 | 10000000000 | 145 | 121.0998 | 40.0037 | 8.1494 | 40 | 90.1642 | 89.8707 | 57.1401 | 10000000000 | 89.9992 | 4.2281 | 90 | 95.2675 | 90.0175 | 3.0907 | 90 | 96.0277 | 14.4408 | -18.5311 | 65.5963 | 75.19 | 0.85596
Log | 2154 | 17.95 | 2014-08-22 12:01 | C13EOAT_test | 0.73863 | -0.37508 | 81.1004 | 282.404 | 113.757 | 1.5214 | -0.76003 | 4.1415 | 1.5 | 13.6893 | 25.0407 | 2.6882 | 1.3918 | 168.2867 | 99.05 | 3.9594 | 103.0094 | 6.6304 | 103 | 101.3523 | 103.9952 | 104 | 573.1915 | 20.4251 | 87.8555 | 80.4311 | 217.3542 | 216.643 | 388.5823 | 84.1433 | 4.0615 | 84 | 1799.833 | 3.7242 | 1800 | 24.8535 | 1.5553 | 25 | 10000000000 | 35.218 | 33.3961 | 180.006 | 89.5172 | 90.016 | 7.7435 | 90 | 185.8981 | 204.9704 | 204.5731 | 194.3943 | 260.772 | 262.911 | 242.0162 | 10000000000 | 10000000000 | 39.8904 | 3.3023 | 40 | 10000000000 | 145 | 121.0467 | 39.999 | 8.1495 | 40 | 90.1526 | 89.8534 | 57.1159 | 10000000000 | 90.0188 | 4.2193 | 90 | 95.2454 | 90.003 | 3.091 | 90 | 96.0261 | 14.44 | -18.6189 | 65.4999 | 75.18 | 0.85595
Log | 2155 | 17.9583 | 2014-08-22 12:01 | C13EOAT_test | 0.73848 | -0.37508 | 80.1049 | 282.7917 | 118.3796 | 1.5132 | -0.75985 | 4.141 | 1.5 | 13.644 | 25.0046 | 2.7009 | 1.3918 | 168.5511 | 99.05 | 3.9662 | 103.0162 | 6.6293 | 103 | 101.3426 | 103.9851 | 104 | 564.2509 | 20.4252 | 87.9565 | 80.5947 | 217.3834 | 216.643 | 388.5823 | 84.2756 | 4.0585 | 84 | 1799.842 | 3.7242 | 1800 | 24.8092 | 1.5587 | 25 | 10000000000 | 35.2011 | 33.3641 | 179.9892 | 89.5258 | 89.9856 | 7.7478 | 90 | 185.7978 | 205.797 | 205.2722 | 194.2065 | 259.9968 | 263.0461 | 240.4962 | 10000000000 | 10000000000 | 39.9003 | 3.3237 | 40 | 10000000000 | 145 | 121.0574 | 40.0016 | 8.1493 | 40 | 90.1379 | 89.8513 | 57.1119 | 10000000000 | 90.0099 | 4.2225 | 90 | 95.2472 | 89.9946 | 3.0913 | 90 | 96.0303 | 14.4405 | -18.4553 | 65.4077 | 75.16 | 0.85595
Log | 2156 | 17.9667 | 2014-08-22 12:02 | C13EOAT_test | 0.73862 | -0.37508 | 76.0701 | 283.0703 | 110.1712 | 1.5239 | -0.75986 | 4.1415 | 1.5 | 13.5583 | 24.9892 | 2.6633 | 1.3918 | 168.3727 | 99.05 | 3.9594 | 103.0094 | 6.6288 | 103 | 101.3161 | 104.015 | 104 | 558.6604 | 20.525 | 87.8573 | 80.5154 | 217.3473 | 216.643 | 388.5823 | 84.1864 | 4.0525 | 84 | 1800.125 | 3.7237 | 1800 | 24.7888 | 1.5621 | 25 | 10000000000 | 35.2452 | 33.4528 | 180.0157 | 89.5233 | 89.9996 | 7.7451 | 90 | 185.8583 | 204.1228 | 203.8451 | 194.476 | 261.1611 | 263.2993 | 241.3844 | 10000000000 | 10000000000 | 39.9397 | 3.3448 | 40 | 10000000000 | 145 | 121.0208 | 40.0125 | 8.1489 | 40 | 90.1598 | 89.8559 | 57.1797 | 10000000000 | 90.0134 | 4.222 | 90 | 95.2687 | 90.0079 | 3.091 | 90 | 96.0282 | 14.4399 | -18.5346 | 65.2303 | 75.16 | 0.85597
Log | 2157 | 17.975 | 2014-08-22 12:02 | C13EOAT_test | 0.73804 | -0.37508 | 78.1053 | 282.7418 | 125.5908 | 1.487 | -0.75991 | 4.1417 | 1.5 | 13.5359 | 25.056 | 2.7009 | 1.3918 | 168.357 | 99.05 | 3.9458 | 102.9958 | 6.63 | 103 | 101.2785 | 104.0039 | 104 | 564.8147 | 20.5735 | 87.8561 | 80.5008 | 217.3428 | 216.643 | 388.5823 | 84.1785 | 4.0491 | 84 | 1799.79 | 3.7242 | 1800 | 24.742 | 1.5664 | 25 | 10000000000 | 35.2238 | 33.4232 | 180.0042 | 89.5049 | 90.0188 | 7.7416 | 90 | 185.8169 | 204.3623 | 204.073 | 194.7048 | 260.9097 | 262.883 | 241.3783 | 10000000000 | 10000000000 | 39.9117 | 3.3657 | 40 | 10000000000 | 145 | 121.024 | 40.0084 | 8.1489 | 40 | 90.1485 | 89.8557 | 57.2291 | 10000000000 | 90.0223 | 4.2193 | 90 | 95.2364 | 90.0021 | 3.0913 | 90 | 96.0131 | 14.4393 | -18.5492 | 65.1831 | 75.15 | 0.8561
Log | 2158 | 17.9834 | 2014-08-22 12:03 | C13EOAT_test | 0.73471 | -0.37508 | 76.4552 | 283.0195 | 116.3352 | 1.5129 | -0.75998 | 4.1422 | 1.5 | 13.5938 | 24.9182 | 2.6538 | 1.3918 | 168.5454 | 99.05 | 3.9585 | 103.0085 | 6.6292 | 103 | 101.3132 | 103.9802 | 104 | 567.1243 | 20.4342 | 87.9448 | 80.6006 | 217.3673 | 216.643 | 388.5823 | 84.2727 | 4.0458 | 84 | 1800.372 | 3.7234 | 1800 | 24.7823 | 1.569 | 25 | 10000000000 | 35.141 | 33.3925 | 179.9371 | 89.4917 | 90.0057 | 7.7435 | 90 | 185.8518 | 204.0593 | 204.2893 | 194.6131 | 260.9038 | 262.8163 | 240.8926 | 10000000000 | 10000000000 | 39.9689 | 3.378 | 40 | 10000000000 | 145 | 121.0622 | 39.9942 | 8.1495 | 40 | 90.1347 | 89.8024 | 57.2321 | 10000000000 | 89.9957 | 4.2297 | 90 | 95.2494 | 89.9686 | 3.0923 | 90 | 96.0321 | 14.4391 | -18.4494 | 65.3017 | 75.16 | 0.85612
Log | 2159 | 17.9917 | 2014-08-22 12:03 | C13EOAT_test | 0.73805 | -0.37508 | 77.9351 | 282.3965 | 119.5861 | 1.504 | -0.76 | 4.1419 | 1.5 | 13.6873 | 25.0401 | 2.7009 | 1.3918 | 168.3501 | 99.05 | 3.9598 | 103.0098 | 6.6281 | 103 | 101.0547 | 103.995 | 104 | 575.8159 | 20.4921 | 87.88 | 80.4701 | 217.3684 | 216.643 | 388.5823 | 84.1751 | 4.0452 | 84 | 1800.288 | 3.7235 | 1800 | 24.8173 | 1.5711 | 25 | 10000000000 | 35.1704 | 33.2869 | 180.0214 | 89.4781 | 90.0016 | 7.7445 | 90 | 185.8936 | 204.2396 | 204.8085 | 194.4235 | 260.3388 | 262.5255 | 240.8983 | 10000000000 | 10000000000 | 40.0331 | 3.379 | 40 | 10000000000 | 145 | 121.0015 | 39.9936 | 8.15 | 40 | 90.1537 | 89.8677 | 57.2431 | 10000000000 | 89.9905 | 4.2341 | 90 | 95.2426 | 90.0107 | 3.091 | 90 | 96.0237 | 14.4391 | -18.5799 | 65.4938 | 75.16 | 0.85611
Log | 2160 | 18 | 2014-08-22 12:04 | C13EOAT_test | 0.73832 | -0.37508 | 75.2966 | 283.2142 | 110.9176 | 1.5156 | -0.75997 | 4.1422 | 1.5 | 13.7815 | 25.0561 | 2.7009 | 1.3918 | 168.1463 | 99.05 | 3.939 | 102.989 | 6.6302 | 103 | 101.4091 | 103.9971 | 104 | 576.812 | 20.4251 | 87.7549 | 80.3915 | 217.3941 | 216.643 | 388.5823 | 84.0732 | 4.0437 | 84 | 1800.638 | 3.7229 | 1800 | 24.8669 | 1.5724 | 25 | 10000000000 | 35.2408 | 33.173 | 179.9912 | 89.5127 | 89.9896 | 7.7471 | 90 | 185.8492 | 204.8698 | 205.2347 | 194.7094 | 260.3558 | 263.0646 | 241.22 | 10000000000 | 10000000000 | 40.0256 | 3.3726 | 40 | 10000000000 | 145 | 120.9583 | 39.9974 | 8.1505 | 40 | 90.1365 | 89.8547 | 57.244 | 10000000000 | 89.9681 | 4.2456 | 90 | 95.2596 | 89.9956 | 3.0914 | 90 | 96.0197 | 14.4394 | -18.6585 | 65.688 | 75.15 | 0.85605
Log | 2161 | 18.0083 | 2014-08-22 12:04 | C13EOAT_test | 0.73835 | -0.37508 | 80.2806 | 282.4754 | 109.3386 | 1.5206 | -0.75997 | 4.1428 | 1.5 | 13.8795 | 25.0549 | 2.6091 | 1.3918 | 167.8961 | 99.05 | 3.9525 | 103.0025 | 6.6302 | 103 | 101.0807 | 103.9928 | 104 | 569.5444 | 20.4251 | 87.6497 | 80.2464 | 217.3251 | 216.643 | 388.5823 | 83.9481 | 4.0425 | 84 | 1800.355 | 3.7234 | 1800 | 24.9354 | 1.5724 | 25 | 10000000000 | 35.3066 | 33.2077 | 179.9892 | 89.5207 | 89.9948 | 7.747 | 90 | 185.8672 | 204.4659 | 205.061 | 194.3084 | 260.377 | 262.5775 | 240.6675 | 10000000000 | 10000000000 | 40.041 | 3.3617 | 40 | 10000000000 | 145 | 120.8886 | 39.9847 | 8.1519 | 40 | 90.1283 | 89.8609 | 57.1848 | 10000000000 | 89.9856 | 4.2418 | 90 | 95.234 | 89.9946 | 3.0918 | 90 | 96.0238 | 14.4396 | -18.8036 | 65.8898 | 75.14 | 0.85605
Log | 2162 | 18.0167 | 2014-08-22 12:05 | C13EOAT_test | 0.7378 | -0.37508 | 80.8464 | 282.5479 | 110.2808 | 1.4994 | -0.75987 | 4.1431 | 1.5 | 13.9311 | 25.0426 | 2.6624 | 1.3918 | 167.8762 | 99.05 | 3.9158 | 102.9658 | 6.6331 | 103 | 100.8479 | 104.0001 | 104 | 564.9424 | 20.452 | 87.6478 | 80.2284 | 217.3487 | 216.643 | 388.5823 | 83.9381 | 4.0426 | 84 | 1799.81 | 3.7243 | 1800 | 24.929 | 1.5736 | 25 | 10000000000 | 35.2931 | 33.254 | 179.9791 | 89.5007 | 89.9958 | 7.7476 | 90 | 185.8845 | 204.5212 | 205.3316 | 193.9994 | 260.8072 | 262.9225 | 240.2024 | 10000000000 | 10000000000 | 40.0663 | 3.347 | 40 | 10000000000 | 145 | 120.9098 | 40.0155 | 8.1509 | 40 | 90.129 | 89.8501 | 57.1713 | 10000000000 | 90.0152 | 4.2338 | 90 | 95.2338 | 89.9896 | 3.0924 | 90 | 96.0204 | 14.4402 | -18.8216 | 65.9968 | 75.13 | 0.85607
Log | 2163 | 18.025 | 2014-08-22 12:05 | C13EOAT_test | 0.73602 | -0.37508 | 78.8374 | 282.7537 | 112.2547 | 1.4397 | -0.75987 | 4.1443 | 1.5 | 13.9358 | 25.0234 | 2.6882 | 1.3918 | 168.1669 | 99.05 | 3.9709 | 103.0209 | 6.6297 | 103 | 100.9388 | 104.008 | 104 | 560.3714 | 20.4845 | 87.7786 | 80.3883 | 217.349 | 216.643 | 388.5823 | 84.0834 | 4.0412 | 84 | 1799.271 | 3.725 | 1800 | 24.9284 | 1.5749 | 25 | 10000000000 | 35.3086 | 33.3517 | 179.9465 | 89.53 | 90.0063 | 7.7467 | 90 | 185.9259 | 203.8078 | 204.6422 | 194.1148 | 260.9337 | 262.9887 | 239.9433 | 10000000000 | 10000000000 | 40.0797 | 3.3321 | 40 | 10000000000 | 145 | 120.9199 | 39.9551 | 8.1543 | 40 | 90.1211 | 89.8255 | 57.1007 | 10000000000 | 89.9967 | 4.2446 | 90 | 95.2582 | 89.9733 | 3.0936 | 90 | 96.022 | 14.4391 | -18.6617 | 66.0042 | 75.13 | 0.85613
Log | 2164 | 18.0333 | 2014-08-22 12:06 | C13EOAT_test | 0.73789 | -0.37414 | 75.5142 | 282.7809 | 114.8741 | 1.5061 | -0.75991 | 4.1438 | 1.5 | 13.9297 | 24.9047 | 2.6147 | 1.3918 | 167.919 | 99.05 | 4.0339 | 103.0839 | 6.6232 | 103 | 100.9063 | 103.9904 | 104 | 560.7571 | 20.4353 | 87.6483 | 80.2708 | 217.3784 | 216.643 | 388.5823 | 83.9595 | 4.043 | 84 | 1800.429 | 3.7232 | 1800 | 24.8812 | 1.5772 | 25 | 10000000000 | 35.2543 | 33.2389 | 179.9658 | 89.4948 | 89.9905 | 7.7497 | 90 | 185.9777 | 205.1729 | 205.6522 | 194.5263 | 259.6951 | 262.0582 | 238.4857 | 10000000000 | 10000000000 | 40.0757 | 3.3133 | 40 | 10000000000 | 145 | 120.953 | 39.9621 | 8.1545 | 40 | 90.1326 | 89.8332 | 57.0808 | 10000000000 | 89.9917 | 4.2478 | 90 | 95.2447 | 89.9829 | 3.0939 | 90 | 96.026 | 14.4391 | -18.7792 | 65.9919 | 75.12 | 0.85618
Log | 2165 | 18.0417 | 2014-08-22 12:06 | C13EOAT_test | 0.73773 | -0.37508 | 80.8316 | 283.1335 | 108.2717 | 1.4986 | -0.76001 | 4.144 | 1.5 | 13.7825 | 24.904 | 2.5654 | 1.3918 | 167.9555 | 99.05 | 4.0082 | 103.0582 | 6.6209 | 103 | 100.9101 | 103.9772 | 104 | 565.8187 | 20.4769 | 87.6525 | 80.303 | 217.3326 | 216.643 | 388.926 | 83.9777 | 4.0432 | 84 | 1800.211 | 3.7236 | 1800 | 24.857 | 1.5794 | 25 | 10000000000 | 35.2497 | 33.2273 | 179.9987 | 89.4936 | 89.9973 | 7.7493 | 90 | 185.959 | 205.7159 | 205.7796 | 194.7627 | 260.2241 | 262.3268 | 238.8875 | 10000000000 | 10000000000 | 40.0703 | 3.2974 | 40 | 10000000000 | 145 | 120.8556 | 40.0141 | 8.1526 | 40 | 90.1482 | 89.8505 | 57.0872 | 10000000000 | 90.0118 | 4.2428 | 90 | 95.2718 | 89.9993 | 3.0937 | 90 | 96.0272 | 14.4383 | -18.747 | 65.688 | 75.12 | 0.8562
Log | 2166 | 18.05 | 2014-08-22 12:07 | C13EOAT_test | 0.73804 | -0.37508 | 81.1796 | 282.7246 | 118.193 | 1.5025 | -0.75982 | 4.1445 | 1.5 | 13.6783 | 24.925 | 2.6678 | 1.3918 | 167.6639 | 99.05 | 3.9264 | 102.9764 | 6.6256 | 103 | 101.1107 | 104.0348 | 104 | 574.3039 | 20.4266 | 87.5454 | 80.1185 | 217.364 | 216.643 | 388.5823 | 83.8319 | 4.0453 | 84 | 1800.181 | 3.7236 | 1800 | 24.7677 | 1.584 | 25 | 10000000000 | 35.1982 | 33.2027 | 180.0115 | 89.4816 | 89.9722 | 7.7543 | 90 | 185.9331 | 205.45 | 205.7482 | 194.7033 | 260.1901 | 262.1104 | 239.6909 | 10000000000 | 10000000000 | 40.0955 | 3.2775 | 40 | 10000000000 | 145 | 120.9077 | 39.9999 | 8.154 | 40 | 90.1536 | 89.8579 | 57.0331 | 10000000000 | 90.0066 | 4.246 | 90 | 95.2604 | 90.0058 | 3.0937 | 90 | 96.0279 | 14.4379 | -18.9315 | 65.4731 | 75.11 | 0.85625
Log | 2167 | 18.0583 | 2014-08-22 12:07 | C13EOAT_test | 0.73761 | -0.37508 | 81.2474 | 282.7502 | 113.1496 | 1.502 | -0.75984 | 4.1447 | 1.5 | 13.5935 | 25.0016 | 2.6973 | 1.3918 | 167.6352 | 99.0425 | 4.0407 | 103.0832 | 6.6174 | 103 | 101.1631 | 104.0166 | 104 | 573.8258 | 20.4251 | 87.5318 | 80.1034 | 217.3459 | 216.643 | 388.5823 | 83.8176 | 4.0489 | 84 | 1799.266 | 3.725 | 1800 | 24.7382 | 1.5882 | 25 | 10000000000 | 35.1111 | 33.1544 | 179.985 | 89.475 | 89.9553 | 7.7581 | 90 | 185.8378 | 205.6894 | 205.0578 | 194.574 | 260.3271 | 262.1249 | 238.9249 | 10000000000 | 10000000000 | 40.0413 | 3.2631 | 40 | 10000000000 | 145 | 120.8264 | 39.9638 | 8.1562 | 40 | 90.1441 | 89.8409 | 56.9887 | 10000000000 | 89.9961 | 4.2487 | 90 | 95.2368 | 89.9925 | 3.0941 | 90 | 96.0318 | 14.4368 | -18.9391 | 65.2965 | 75.1 | 0.85626
Log | 2168 | 18.0667 | 2014-08-22 12:08 | C13EOAT_test | 0.73732 | -0.37508 | 81.8925 | 282.5209 | 112.4439 | 1.4639 | -0.75994 | 4.1456 | 1.5 | 13.5725 | 25.0494 | 2.6495 | 1.3918 | 167.9881 | 99.05 | 4.0135 | 103.0635 | 6.615 | 103 | 101.3275 | 104.0448 | 104 | 571.8173 | 20.5213 | 87.6803 | 80.3078 | 217.3686 | 216.643 | 388.5823 | 83.994 | 4.049 | 84 | 1800.248 | 3.7235 | 1800 | 24.7302 | 1.5923 | 25 | 10000000000 | 35.1464 | 33.1672 | 180.0028 | 89.4711 | 89.9836 | 7.7548 | 90 | 185.9547 | 205.8923 | 206.1576 | 194.7347 | 259.9304 | 262.1058 | 239.4714 | 10000000000 | 10000000000 | 40.039 | 3.2521 | 40 | 10000000000 | 145 | 120.861 | 40.0109 | 8.1542 | 40 | 90.147 | 89.8558 | 56.9765 | 10000000000 | 90.0122 | 4.2443 | 90 | 95.251 | 90.0014 | 3.0941 | 90 | 96.0258 | 14.4334 | -18.7422 | 65.2467 | 75.1 | 0.85614
Log | 2169 | 18.075 | 2014-08-22 12:08 | C13EOAT_test | 0.7375 | -0.37508 | 80.2603 | 282.9848 | 115.1015 | 1.4972 | -0.75996 | 4.1453 | 1.5 | 13.6984 | 24.8867 | 2.5342 | 1.3918 | 167.5571 | 99.0481 | 3.8714 | 102.9194 | 6.6259 | 103 | 101.227 | 104.0375 | 104 | 563.916 | 20.4251 | 87.4713 | 80.0858 | 217.3634 | 216.643 | 388.5823 | 83.7785 | 4.0541 | 84 | 1800.072 | 3.7238 | 1800 | 24.7797 | 1.595 | 25 | 10000000000 | 35.2197 | 33.1382 | 179.9824 | 89.5105 | 89.9565 | 7.7606 | 90 | 185.7278 | 203.5067 | 204.3967 | 194.1738 | 260.0895 | 262.2826 | 239.6284 | 10000000000 | 10000000000 | 39.9958 | 3.2524 | 40 | 10000000000 | 145 | 120.8804 | 40.0032 | 8.1546 | 40 | 90.1335 | 89.8489 | 56.9676 | 10000000000 | 89.9972 | 4.2503 | 90 | 95.2599 | 89.9912 | 3.0947 | 90 | 96.0248 | 14.4329 | -18.9623 | 65.5044 | 75.1 | 0.85598
Log | 2170 | 18.0833 | 2014-08-22 12:09 | C13EOAT_test | 0.73747 | -0.37508 | 80.0962 | 282.7502 | 110.6859 | 1.5002 | -0.76001 | 4.1455 | 1.5 | 13.7385 | 24.9143 | 2.589 | 1.3918 | 167.5526 | 99.0463 | 3.7742 | 102.8204 | 6.6384 | 103 | 100.9831 | 104.0566 | 104 | 561.2448 | 20.4251 | 87.452 | 80.1006 | 217.3489 | 216.643 | 388.5823 | 83.7763 | 4.0583 | 84 | 1799.778 | 3.7243 | 1800 | 24.8366 | 1.5967 | 25 | 10000000000 | 35.182 | 33.09 | 179.9426 | 89.4861 | 89.9835 | 7.7579 | 90 | 185.8196 | 205.3744 | 205.7436 | 194.787 | 259.7102 | 262.1136 | 239.7097 | 10000000000 | 10000000000 | 39.9142 | 3.2605 | 40 | 10000000000 | 145 | 120.8087 | 40.0179 | 8.1537 | 40 | 90.1235 | 89.8191 | 56.9679 | 10000000000 | 89.9924 | 4.2544 | 90 | 95.2514 | 89.9713 | 3.0959 | 90 | 96.0219 | 14.4389 | -18.9457 | 65.5987 | 75.1 | 0.85595
Log | 2171 | 18.0917 | 2014-08-22 12:09 | C13EOAT_test | 0.73773 | -0.37508 | 78.7916 | 282.9974 | 113.6876 | 1.505 | -0.75999 | 4.1449 | 1.5 | 13.8419 | 24.9381 | 2.7007 | 1.3918 | 167.3289 | 99.0499 | 3.6882 | 102.7381 | 6.6554 | 103 | 101.0093 | 104.0212 | 104 | 561.0237 | 20.4292 | 87.3409 | 79.988 | 217.3582 | 216.643 | 388.2386 | 83.6644 | 4.0634 | 84 | 1799.624 | 3.7245 | 1800 | 24.9215 | 1.5966 | 25 | 10000000000 | 35.2771 | 33.119 | 179.9823 | 89.4843 | 89.9807 | 7.7593 | 90 | 185.7511 | 203.5336 | 204.1074 | 194.4667 | 260.432 | 262.5992 | 240.9141 | 10000000000 | 10000000000 | 39.9697 | 3.2676 | 40 | 10000000000 | 145 | 120.9016 | 40.0263 | 8.1534 | 40 | 90.1327 | 89.8496 | 56.9497 | 10000000000 | 89.9879 | 4.2566 | 90 | 95.2466 | 89.9912 | 3.0957 | 90 | 96.0235 | 14.4349 | -19.0619 | 65.8029 | 75.1 | 0.85595
Log | 2172 | 18.1 | 2014-08-22 12:10 | C13EOAT_test | 0.73746 | -0.37508 | 80.5626 | 282.7477 | 111.3528 | 1.462 | -0.75991 | 4.1448 | 1.5 | 13.8848 | 25.3457 | 3.0213 | 1.3918 | 167.1799 | 99.05 | 3.8503 | 102.9003 | 6.6537 | 103 | 101.1725 | 104.0341 | 104 | 571.5756 | 21.1178 | 87.2603 | 79.9195 | 217.3608 | 216.643 | 388.2386 | 83.5899 | 4.0702 | 84 | 1799.993 | 3.724 | 1800 | 24.9373 | 1.5972 | 25 | 10000000000 | 35.4334 | 33.0741 | 179.9861 | 89.477 | 89.9722 | 7.7618 | 90 | 185.6725 | 203.282 | 203.6266 | 194.2153 | 259.7609 | 262.6721 | 240.051 | 10000000000 | 10000000000 | 39.9517 | 3.2751 | 40 | 10000000000 | 145 | 120.8608 | 39.9979 | 8.1549 | 40 | 90.1331 | 89.853 | 56.9454 | 10000000000 | 89.9985 | 4.2518 | 90 | 95.2418 | 89.9931 | 3.0958 | 90 | 95.9994 | 14.438 | -19.1305 | 65.8972 | 75.09 | 0.85607
Log | 2173 | 18.1083 | 2014-08-22 12:10 | C13EOAT_test | 0.73772 | -0.37508 | 80.6642 | 283.0262 | 109.2513 | 1.5013 | -0.75976 | 4.1451 | 1.5 | 13.8368 | 24.8872 | 2.5816 | 1.3918 | 167.5311 | 99.05 | 3.9662 | 103.0162 | 6.6466 | 103 | 101.498 | 104.0206 | 104 | 573.9316 | 20.4251 | 87.439 | 80.092 | 217.3363 | 216.643 | 388.5823 | 83.7655 | 4.0752 | 84 | 1799.625 | 3.7246 | 1800 | 24.9264 | 1.5982 | 25 | 10000000000 | 35.2848 | 33.0368 | 179.971 | 89.5234 | 89.9646 | 7.764 | 90 | 185.863 | 204.9314 | 205.1557 | 194.8756 | 260.0034 | 262.4926 | 239.9501 | 10000000000 | 10000000000 | 39.9732 | 3.283 | 40 | 10000000000 | 145 | 120.8541 | 39.9776 | 8.1553 | 40 | 90.1319 | 89.8392 | 56.9588 | 10000000000 | 89.9592 | 4.2647 | 90 | 95.2391 | 89.9855 | 3.0963 | 90 | 96.033 | 14.4341 | -18.958 | 65.791 | 75.09 | 0.85597
Log | 2174 | 18.1167 | 2014-08-22 12:11 | C13EOAT_test | 0.73773 | -0.37508 | 77.3381 | 282.7473 | 102.4409 | 1.49 | -0.75985 | 4.1442 | 1.5 | 13.7857 | 25.054 | 2.7006 | 1.3918 | 167.4575 | 99.05 | 3.9323 | 102.9823 | 6.6492 | 103 | 101.3103 | 104.009 | 104 | 578.1101 | 20.4438 | 87.4222 | 80.0353 | 217.3593 | 216.643 | 388.5823 | 83.7288 | 4.0796 | 84 | 1799.464 | 3.7247 | 1800 | 24.8947 | 1.6 | 25 | 10000000000 | 35.3116 | 33.0125 | 179.9917 | 89.4901 | 89.9953 | 7.7604 | 90 | 185.9534 | 205.0929 | 205.4655 | 194.811 | 260.4999 | 262.7519 | 241.2531 | 10000000000 | 10000000000 | 39.9479 | 3.296 | 40 | 10000000000 | 145 | 120.7452 | 40.0303 | 8.1523 | 40 | 90.1285 | 89.8632 | 56.9874 | 10000000000 | 90.0097 | 4.2442 | 90 | 95.2663 | 89.9959 | 3.0961 | 90 | 96.0268 | 14.4392 | -19.0147 | 65.6963 | 75.07 | 0.85605
Log | 2175 | 18.125 | 2014-08-22 12:11 | C13EOAT_test | 0.73388 | -0.37508 | 79.3313 | 282.6881 | 112.4936 | 1.484 | -0.75989 | 4.1447 | 1.5 | 13.7952 | 25.0435 | 2.6795 | 1.3918 | 167.5591 | 99.0311 | 3.9188 | 102.9499 | 6.6527 | 103 | 101.4382 | 104.0082 | 104 | 566.3383 | 20.4251 | 87.4518 | 80.1073 | 217.3641 | 216.643 | 388.5823 | 83.7796 | 4.0838 | 84 | 1799.865 | 3.724 | 1800 | 24.8633 | 1.6023 | 25 | 10000000000 | 35.2759 | 33.0651 | 179.912 | 89.5013 | 89.9907 | 7.7619 | 90 | 186.0183 | 204.6351 | 205.1993 | 194.5884 | 260.7917 | 263.0764 | 240.0005 | 10000000000 | 10000000000 | 39.95 | 3.305 | 40 | 10000000000 | 145 | 120.7367 | 40.0515 | 8.1504 | 40 | 90.107 | 89.8049 | 56.9859 | 10000000000 | 89.9915 | 4.2491 | 90 | 95.2368 | 89.956 | 3.0978 | 90 | 96.0185 | 14.4401 | -18.9238 | 65.7177 | 75.06 | 0.85609
Log | 2176 | 18.1334 | 2014-08-22 12:12 | C13EOAT_test | 0.73773 | -0.37508 | 77.9598 | 283.1931 | 118.877 | 1.5045 | -0.75991 | 4.1441 | 1.5 | 13.7414 | 25.0527 | 2.6291 | 1.3918 | 167.5233 | 99.0449 | 3.9503 | 102.9952 | 6.651 | 103 | 101.1265 | 104.0124 | 104 | 559.9142 | 20.4251 | 87.4356 | 80.0877 | 217.4176 | 216.643 | 388.5823 | 83.7617 | 4.0894 | 84 | 1800.353 | 3.7232 | 1800 | 24.8782 | 1.6039 | 25 | 10000000000 | 35.2825 | 33.1035 | 180.0061 | 89.512 | 90.0155 | 7.7586 | 90 | 186.112 | 204.7733 | 205.6549 | 195.0147 | 260.4202 | 263.3295 | 240.6859 | 10000000000 | 10000000000 | 39.9459 | 3.3136 | 40 | 10000000000 | 145 | 120.7995 | 40.0483 | 8.1495 | 40 | 90.1499 | 89.8563 | 57.0085 | 10000000000 | 89.9993 | 4.2452 | 90 | 95.259 | 90.0031 | 3.097 | 90 | 96.0154 | 14.4414 | -18.9572 | 65.6098 | 75.06 | 0.85607
Log | 2177 | 18.1417 | 2014-08-22 12:12 | C13EOAT_test | 0.73799 | -0.37508 | 81.9702 | 282.7577 | 112.8463 | 1.5065 | -0.75994 | 4.1442 | 1.5 | 13.7266 | 25.4725 | 3.0311 | 1.3918 | 167.2652 | 99.034 | 3.9481 | 102.9821 | 6.6525 | 103 | 101.1823 | 104.0362 | 104 | 555.848 | 21.1178 | 87.3096 | 79.9556 | 217.3526 | 216.643 | 388.5823 | 83.6326 | 4.0958 | 84 | 1800.874 | 3.7225 | 1800 | 24.8916 | 1.6055 | 25 | 10000000000 | 35.4914 | 33.1089 | 179.9981 | 89.5029 | 90.0137 | 7.7594 | 90 | 185.9673 | 205.1791 | 205.9476 | 194.3232 | 259.7977 | 262.1859 | 240.2592 | 10000000000 | 10000000000 | 39.9657 | 3.3263 | 40 | 10000000000 | 145 | 120.8514 | 40.056 | 8.1477 | 40 | 90.1397 | 89.8584 | 57.0239 | 10000000000 | 90.0041 | 4.2418 | 90 | 95.2494 | 89.999 | 3.0974 | 90 | 95.9963 | 14.4391 | -19.0784 | 65.5747 | 75.07 | 0.856
Log | 2178 | 18.15 | 2014-08-22 12:13 | C13EOAT_test | 0.73802 | -0.37508 | 78.0686 | 282.7397 | 112.0091 | 1.5465 | -0.75984 | 4.1441 | 1.5 | 13.6903 | 25.0093 | 2.6828 | 1.3918 | 167.1919 | 99.0444 | 3.9051 | 102.9496 | 6.6564 | 103 | 101.0804 | 104.0297 | 104 | 567.6226 | 20.553 | 87.2687 | 79.9232 | 217.3549 | 216.643 | 388.5823 | 83.5959 | 4.1002 | 84 | 1800.68 | 3.7228 | 1800 | 24.8751 | 1.6076 | 25 | 10000000000 | 35.2779 | 33.0135 | 179.9967 | 89.5086 | 90.005 | 7.7608 | 90 | 186.1241 | 204.1889 | 205.5811 | 194.8319 | 260.5526 | 263.1172 | 239.7121 | 10000000000 | 10000000000 | 39.953 | 3.3384 | 40 | 10000000000 | 145 | 120.892 | 40.0337 | 8.1473 | 40 | 90.1509 | 89.8458 | 56.9972 | 10000000000 | 89.9933 | 4.2454 | 90 | 95.2375 | 89.9984 | 3.0976 | 90 | 96.0083 | 14.4391 | -19.1213 | 65.5 | 75.08 | 0.85608
Log | 2179 | 18.1583 | 2014-08-22 12:13 | C13EOAT_test | 0.73742 | -0.37508 | 79.7669 | 282.7552 | 109.2964 | 1.5252 | -0.7599 | 4.1436 | 1.5 | 13.6413 | 24.9418 | 2.7005 | 1.3918 | 167.6222 | 99.0469 | 3.9594 | 103.0063 | 6.6536 | 103 | 101.3626 | 103.9938 | 104 | 569.2794 | 20.4601 | 87.496 | 80.1261 | 217.3784 | 216.643 | 388.5823 | 83.8111 | 4.1054 | 84 | 1799.539 | 3.7246 | 1800 | 24.8718 | 1.6094 | 25 | 10000000000 | 35.2928 | 33.1089 | 179.9875 | 89.513 | 90.0207 | 7.758 | 90 | 186.1341 | 205.0508 | 205.4864 | 194.7576 | 260.4066 | 262.4248 | 239.9632 | 10000000000 | 10000000000 | 39.9542 | 3.3462 | 40 | 10000000000 | 145 | 120.879 | 40.009 | 8.1476 | 40 | 90.1422 | 89.8453 | 57.0443 | 10000000000 | 89.9946 | 4.2424 | 90 | 95.2297 | 89.9938 | 3.0977 | 90 | 96.0176 | 14.4391 | -18.9208 | 65.3994 | 75.08 | 0.85621
Log | 2180 | 18.1667 | 2014-08-22 12:14 | C13EOAT_test | 0.73575 | -0.37508 | 81.0112 | 282.7346 | 117.1834 | 1.529 | -0.75982 | 4.1439 | 1.5 | 13.6426 | 25.055 | 2.7006 | 1.3918 | 167.6844 | 99.0256 | 3.9254 | 102.951 | 6.6587 | 103 | 101.3594 | 104.0024 | 104 | 578.1605 | 20.6207 | 87.5152 | 80.1693 | 217.3905 | 216.643 | 388.5823 | 83.8422 | 4.1084 | 84 | 1800.127 | 3.7237 | 1800 | 24.8854 | 1.6107 | 25 | 10000000000 | 35.2989 | 32.9944 | 179.9649 | 89.5131 | 90.0205 | 7.7572 | 90 | 186.161 | 205.2068 | 205.697 | 194.7283 | 260.0994 | 262.8237 | 239.1783 | 10000000000 | 10000000000 | 39.9966 | 3.353 | 40 | 10000000000 | 145 | 120.7732 | 40.0365 | 8.1453 | 40 | 90.1289 | 89.8359 | 57.0142 | 10000000000 | 89.998 | 4.2405 | 90 | 95.2617 | 89.9825 | 3.0983 | 90 | 96.0137 | 14.4391 | -18.8563 | 65.4021 | 75.06 | 0.85612
Log | 2181 | 18.175 | 2014-08-22 12:14 | C13EOAT_test | 0.73789 | -0.37508 | 79.3359 | 283.1266 | 117.5877 | 1.4777 | -0.75991 | 4.1429 | 1.5 | 13.6364 | 25.0414 | 2.6998 | 1.3918 | 167.5834 | 99.0425 | 3.9458 | 102.9883 | 6.657 | 103 | 101.4954 | 104.0281 | 104 | 573.2055 | 20.4251 | 87.4913 | 80.0921 | 217.3641 | 216.643 | 388.5823 | 83.7917 | 4.1135 | 84 | 1800.414 | 3.7232 | 1800 | 24.8852 | 1.6124 | 25 | 10000000000 | 35.2707 | 33.1032 | 179.9826 | 89.5377 | 90.0345 | 7.7542 | 90 | 186.2012 | 204.8633 | 205.7614 | 195.2981 | 260.1109 | 263.2035 | 240.3448 | 10000000000 | 10000000000 | 39.9951 | 3.3565 | 40 | 10000000000 | 145 | 120.6946 | 40.042 | 8.1444 | 40 | 90.1332 | 89.8494 | 57.0148 | 10000000000 | 90.0328 | 4.2269 | 90 | 95.2695 | 89.9913 | 3.0986 | 90 | 96.0192 | 14.4391 | -18.9504 | 65.3892 | 75.05 | 0.85606
Log | 2182 | 18.1834 | 2014-08-22 12:15 | C13EOAT_test | 0.73745 | -0.37508 | 79.5228 | 282.1702 | 110.9197 | 1.4754 | -0.75994 | 4.1426 | 1.5 | 13.6476 | 24.942 | 2.6617 | 1.3918 | 167.5836 | 99.0495 | 3.9526 | 103.0021 | 6.656 | 103 | 101.1792 | 104.0254 | 104 | 562.0082 | 20.4251 | 87.4776 | 80.1061 | 217.3615 | 216.643 | 388.2386 | 83.7918 | 4.1168 | 84 | 1799.896 | 3.7241 | 1800 | 24.9189 | 1.6133 | 25 | 10000000000 | 35.3195 | 33.0199 | 180.0105 | 89.5401 | 90.0314 | 7.7536 | 90 | 186.2138 | 206.8391 | 206.4367 | 195.0963 | 259.962 | 262.9185 | 240.312 | 10000000000 | 10000000000 | 39.9867 | 3.3588 | 40 | 10000000000 | 145 | 120.7169 | 40.0091 | 8.1454 | 40 | 90.1323 | 89.8782 | 57.0016 | 10000000000 | 90.0119 | 4.2324 | 90 | 95.2897 | 90.0053 | 3.0987 | 90 | 96.0248 | 14.4385 | -18.9435 | 65.4111 | 75.06 | 0.85614
Log | 2183 | 18.1917 | 2014-08-22 12:15 | C13EOAT_test | 0.73804 | -0.37508 | 79.6749 | 282.569 | 118.8939 | 1.5194 | -0.7599 | 4.1426 | 1.5 | 13.688 | 25.2323 | 2.8747 | 1.3918 | 167.5259 | 99.035 | 3.9615 | 102.9965 | 6.6564 | 103 | 101.1748 | 104.0341 | 104 | 557.4314 | 21.0037 | 87.4368 | 80.0891 | 217.3433 | 216.643 | 388.5823 | 83.763 | 4.1182 | 84 | 1799.939 | 3.724 | 1800 | 24.9505 | 1.6139 | 25 | 10000000000 | 35.4597 | 33.0963 | 179.9808 | 89.5413 | 90.0287 | 7.7529 | 90 | 186.0292 | 203.7991 | 204.1873 | 194.173 | 260.5807 | 263.1703 | 239.2236 | 10000000000 | 10000000000 | 40.0004 | 3.3613 | 40 | 10000000000 | 145 | 120.7695 | 40.0113 | 8.1448 | 40 | 90.154 | 89.8267 | 57.0064 | 10000000000 | 89.9982 | 4.2361 | 90 | 95.2657 | 89.9904 | 3.0996 | 90 | 96.0102 | 14.4391 | -18.9459 | 65.4953 | 75.04 | 0.85624
Log | 2184 | 18.2 | 2014-08-22 12:16 | C13EOAT_test | 0.73804 | -0.37508 | 79.9925 | 282.7899 | 112.7906 | 1.502 | -0.75977 | 4.1424 | 1.5 | 13.6955 | 25.3844 | 3.0278 | 1.3918 | 167.595 | 99.0472 | 4.0543 | 103.1015 | 6.6482 | 103 | 101.2152 | 104.0417 | 104 | 561.3101 | 21.1178 | 87.4728 | 80.1222 | 217.3675 | 216.643 | 388.926 | 83.7975 | 4.1214 | 84 | 1800.27 | 3.7235 | 1800 | 24.9476 | 1.6147 | 25 | 10000000000 | 35.6499 | 33.1018 | 180.0023 | 89.5272 | 90.0466 | 7.7484 | 90 | 185.7941 | 205.7228 | 204.6325 | 194.2962 | 259.6351 | 262.1329 | 239.301 | 10000000000 | 10000000000 | 40.0241 | 3.3561 | 40 | 10000000000 | 145 | 120.8169 | 40.0333 | 8.1429 | 40 | 90.1334 | 89.8689 | 56.9875 | 10000000000 | 89.9747 | 4.2437 | 90 | 95.2496 | 90.0011 | 3.0994 | 90 | 95.998 | 14.4366 | -18.925 | 65.5057 | 75.04 | 0.85615
Log | 2185 | 18.2083 | 2014-08-22 12:16 | C13EOAT_test | 0.73791 | -0.37414 | 78.3117 | 282.7502 | 107.4728 | 1.504 | -0.75982 | 4.1428 | 1.5 | 13.7905 | 25.228 | 2.8744 | 1.3918 | 167.6865 | 99.035 | 4.0394 | 103.0744 | 6.6452 | 103 | 101.0606 | 104.0371 | 104 | 562.6542 | 21.1177 | 87.5095 | 80.177 | 217.3689 | 216.643 | 388.5823 | 83.8432 | 4.1236 | 84 | 1800.661 | 3.7229 | 1800 | 24.9897 | 1.6143 | 25 | 10000000000 | 35.5896 | 33.0786 | 180.0172 | 89.4945 | 90.0486 | 7.7464 | 90 | 185.7738 | 205.3017 | 205.2019 | 194.3808 | 260.0609 | 262.6642 | 239.4199 | 10000000000 | 10000000000 | 40.0513 | 3.3522 | 40 | 10000000000 | 145 | 120.8776 | 40.044 | 8.1413 | 40 | 90.1701 | 89.847 | 56.9574 | 10000000000 | 89.9878 | 4.2399 | 90 | 95.2546 | 90.0086 | 3.0993 | 90 | 96.0015 | 14.4391 | -18.858 | 65.706 | 75.04 | 0.85622
Log | 2186 | 18.2167 | 2014-08-22 12:17 | C13EOAT_test | 0.73773 | -0.37414 | 78.2914 | 282.929 | 112.7939 | 1.4834 | -0.75987 | 4.1426 | 1.5 | 13.9109 | 25.2111 | 2.8749 | 1.3918 | 167.6717 | 99.05 | 3.9798 | 103.0298 | 6.6452 | 103 | 101.0392 | 104.0287 | 104 | 576.4748 | 20.8854 | 87.5052 | 80.1665 | 217.3296 | 216.643 | 388.5823 | 83.8358 | 4.1266 | 84 | 1799.406 | 3.7248 | 1800 | 25.0655 | 1.6122 | 25 | 10000000000 | 35.6213 | 33.0097 | 179.9821 | 89.5107 | 90.0487 | 7.7445 | 90 | 185.792 | 204.9472 | 205.3398 | 194.269 | 259.8481 | 262.2412 | 239.722 | 10000000000 | 10000000000 | 40.0449 | 3.3452 | 40 | 10000000000 | 145 | 120.845 | 40.0267 | 8.1411 | 40 | 90.1435 | 89.8386 | 56.93 | 10000000000 | 89.9795 | 4.2434 | 90 | 95.2493 | 89.991 | 3.0997 | 90 | 96.0067 | 14.4407 | -18.8835 | 65.9563 | 75.03 | 0.85613
Log | 2187 | 18.225 | 2014-08-22 12:17 | C13EOAT_test | 0.73752 | -0.37508 | 79.2486 | 282.7492 | 108.3111 | 1.4937 | -0.75994 | 4.1428 | 1.5 | 13.9311 | 25.2176 | 2.8744 | 1.3918 | 167.7448 | 99.05 | 3.8916 | 102.9416 | 6.6521 | 103 | 101.1954 | 104.0252 | 104 | 579.6501 | 20.8784 | 87.5443 | 80.2005 | 217.3583 | 216.643 | 388.5823 | 83.8724 | 4.1287 | 84 | 1799.622 | 3.7245 | 1800 | 25.0957 | 1.6105 | 25 | 10000000000 | 35.6832 | 33.0027 | 180.0284 | 89.5373 | 90.0307 | 7.7455 | 90 | 185.7484 | 205.2618 | 205.6922 | 194.5401 | 259.5447 | 261.8959 | 239.5418 | 10000000000 | 10000000000 | 40.0809 | 3.3326 | 40 | 10000000000 | 145 | 120.6803 | 40.0583 | 8.1383 | 40 | 90.1389 | 89.8895 | 56.9252 | 10000000000 | 90.0094 | 4.2324 | 90 | 95.2581 | 90.0142 | 3.0989 | 90 | 96.011 | 14.4391 | -18.8495 | 65.9946 | 75.04 | 0.85619
Log | 2188 | 18.2333 | 2014-08-22 12:18 | C13EOAT_test | 0.73804 | -0.37508 | 79.5926 | 282.684 | 113.6963 | 1.5057 | -0.75983 | 4.1432 | 1.5 | 13.8845 | 25.3743 | 2.978 | 1.3918 | 167.5677 | 99.05 | 3.7726 | 102.8226 | 6.6659 | 103 | 101.5099 | 104.0519 | 104 | 574.7842 | 21.059 | 87.4592 | 80.1085 | 217.3747 | 216.643 | 388.2386 | 83.7838 | 4.1314 | 84 | 1800.129 | 3.7235 | 1800 | 25.0654 | 1.61 | 25 | 10000000000 | 35.7526 | 32.9884 | 179.9604 | 89.5196 | 90.0346 | 7.7433 | 90 | 185.6585 | 205.2634 | 205.5872 | 194.6451 | 259.4149 | 262.1224 | 239.2485 | 10000000000 | 10000000000 | 40.0336 | 3.3261 | 40 | 10000000000 | 145 | 120.6708 | 40.0446 | 8.1378 | 40 | 90.1174 | 89.843 | 56.8874 | 10000000000 | 90.0092 | 4.2329 | 90 | 95.2344 | 89.9802 | 3.1003 | 90 | 96.004 | 14.4397 | -18.9415 | 65.9002 | 75.03 | 0.85619
Log | 2189 | 18.2417 | 2014-08-22 12:18 | C13EOAT_test | 0.73747 | -0.37508 | 76.0715 | 282.3752 | 112.6954 | 1.5136 | -0.75993 | 4.1434 | 1.5 | 13.7395 | 25.2193 | 2.8746 | 1.3918 | 167.1106 | 99.05 | 3.7425 | 102.7925 | 6.678 | 103 | 101.4195 | 104.0344 | 104 | 561.0557 | 20.6567 | 87.2337 | 79.8769 | 217.3434 | 216.643 | 388.2386 | 83.5553 | 4.1398 | 84 | 1799.87 | 3.7241 | 1800 | 25.0224 | 1.6101 | 25 | 10000000000 | 35.6687 | 33.0647 | 179.9583 | 89.5295 | 90.0277 | 7.7431 | 90 | 185.6692 | 204.5429 | 205.118 | 194.6288 | 259.5396 | 261.9144 | 239.2631 | 10000000000 | 10000000000 | 40.0461 | 3.3165 | 40 | 10000000000 | 145 | 120.6763 | 40.0137 | 8.1381 | 40 | 90.1196 | 89.8386 | 56.8462 | 10000000000 | 89.9897 | 4.2394 | 90 | 95.2515 | 89.9791 | 3.1009 | 90 | 96.0152 | 14.4399 | -19.1731 | 65.6027 | 75.02 | 0.85625
Log | 2190 | 18.25 | 2014-08-22 12:19 | C13EOAT_test | 0.73797 | -0.37508 | 81.7066 | 282.7498 | 120.2826 | 1.5287 | -0.75991 | 4.1439 | 1.5 | 13.599 | 25.3919 | 3.0329 | 1.3918 | 167.2847 | 99.05 | 3.8271 | 102.8771 | 6.68 | 103 | 101.3037 | 104.0514 | 104 | 558.6985 | 21.0693 | 87.3143 | 79.9703 | 217.3517 | 216.643 | 388.2386 | 83.6423 | 4.1455 | 84 | 1799.951 | 3.724 | 1800 | 24.9151 | 1.6128 | 25 | 10000000000 | 35.6223 | 33.1455 | 179.9502 | 89.5196 | 90.0183 | 7.7438 | 90 | 185.597 | 205.5138 | 205.3816 | 193.9184 | 259.7744 | 262.1411 | 240.5322 | 10000000000 | 10000000000 | 40.0485 | 3.3111 | 40 | 10000000000 | 145 | 120.6842 | 40.0315 | 8.1366 | 40 | 90.1317 | 89.8185 | 56.8768 | 10000000000 | 89.9838 | 4.2425 | 90 | 95.2306 | 89.9751 | 3.1017 | 90 | 96.0079 | 14.4391 | -19.0797 | 65.3123 | 75 | 0.85626
Log | 2191 | 18.2584 | 2014-08-22 12:19 | C13EOAT_test | 0.73741 | -0.37508 | 83.6581 | 283.1196 | 108.4505 | 1.4829 | -0.76 | 4.1439 | 1.5 | 13.5471 | 25.327 | 3.0145 | 1.3918 | 167.7402 | 99.05 | 3.9797 | 103.0297 | 6.671 | 103 | 101.1721 | 104.049 | 104 | 560.0014 | 21.1072 | 87.5358 | 80.2045 | 217.3733 | 216.643 | 388.5823 | 83.8701 | 4.1494 | 84 | 1800.901 | 3.7225 | 1800 | 24.9283 | 1.6138 | 25 | 10000000000 | 35.5129 | 33.1985 | 179.974 | 89.4946 | 90.0193 | 7.7432 | 90 | 185.6101 | 205.5046 | 204.8768 | 194.3062 | 259.6836 | 262.149 | 239.6093 | 10000000000 | 10000000000 | 40.0686 | 3.3006 | 40 | 10000000000 | 145 | 120.7265 | 39.9883 | 8.1378 | 40 | 90.1455 | 89.8285 | 56.8814 | 10000000000 | 89.9912 | 4.2437 | 90 | 95.2346 | 89.987 | 3.1018 | 90 | 96.0051 | 14.4403 | -18.8455 | 65.2079 | 75.01 | 0.85626
Log | 2192 | 18.2667 | 2014-08-22 12:20 | C13EOAT_test | 0.73424 | -0.37508 | 81.6395 | 283.1871 | 112.8457 | 1.4847 | -0.76005 | 4.1444 | 1.5 | 13.5519 | 25.2278 | 2.8665 | 1.3918 | 167.9742 | 99.05 | 3.9662 | 103.0162 | 6.6713 | 103 | 101.1644 | 104.0322 | 104 | 560.7645 | 21.0376 | 87.6503 | 80.3239 | 217.3508 | 216.643 | 388.2386 | 83.9871 | 4.1528 | 84 | 1799.654 | 3.7244 | 1800 | 24.9255 | 1.615 | 25 | 10000000000 | 35.5614 | 33.1051 | 179.9479 | 89.493 | 90.0087 | 7.7444 | 90 | 185.6096 | 204.1054 | 204.9734 | 194.0728 | 260.4466 | 263.3835 | 240.054 | 10000000000 | 10000000000 | 40.0623 | 3.2868 | 40 | 10000000000 | 145 | 120.7932 | 40.0341 | 8.135 | 40 | 90.1231 | 89.8248 | 56.8731 | 10000000000 | 89.9876 | 4.2485 | 90 | 95.2243 | 89.974 | 3.1026 | 90 | 96.0138 | 14.4391 | -18.7261 | 65.2157 | 75.01 | 0.85626
Log | 2193 | 18.275 | 2014-08-22 12:20 | C13EOAT_test | 0.73804 | -0.37508 | 81.5569 | 282.7797 | 99.4448 | 1.4753 | -0.75994 | 4.144 | 1.5 | 13.5799 | 24.8879 | 2.6139 | 1.3918 | 167.4495 | 99.05 | 3.9323 | 102.9823 | 6.6736 | 103 | 101.0999 | 104.0247 | 104 | 567.249 | 20.4343 | 87.4047 | 80.0448 | 217.3641 | 216.643 | 388.5823 | 83.7247 | 4.1572 | 84 | 1800.153 | 3.7236 | 1800 | 24.9551 | 1.615 | 25 | 10000000000 | 35.4522 | 33.0613 | 180.0007 | 89.4918 | 90.0094 | 7.7436 | 90 | 185.6612 | 204.2314 | 204.7727 | 194.3999 | 260.8591 | 263.3796 | 240.7845 | 10000000000 | 10000000000 | 40.048 | 3.2759 | 40 | 10000000000 | 145 | 120.7643 | 40.0207 | 8.1352 | 40 | 90.1569 | 89.8438 | 56.8974 | 10000000000 | 90.0242 | 4.2371 | 90 | 95.2287 | 90.0003 | 3.1019 | 90 | 96.0304 | 14.4391 | -19.0052 | 65.2732 | 75 | 0.85626
Log | 2194 | 18.2833 | 2014-08-22 12:21 | C13EOAT_test | 0.73742 | -0.37508 | 78.9817 | 282.7024 | 123.7827 | 1.4979 | -0.75998 | 4.1442 | 1.5 | 13.6821 | 24.885 | 2.5725 | 1.3918 | 167.655 | 99.05 | 3.9411 | 102.991 | 6.6735 | 103 | 101.0838 | 104.0056 | 104 | 578.3895 | 20.4251 | 87.4995 | 80.1555 | 217.3701 | 216.643 | 388.5823 | 83.8275 | 4.1607 | 84 | 1799.93 | 3.7239 | 1800 | 25.06 | 1.6126 | 25 | 10000000000 | 35.4342 | 33.0969 | 179.9926 | 89.5098 | 89.9993 | 7.7449 | 90 | 185.9267 | 203.0626 | 204.8864 | 194.3193 | 260.4407 | 262.8426 | 240.2604 | 10000000000 | 10000000000 | 40.05 | 3.264 | 40 | 10000000000 | 145 | 120.6866 | 39.9898 | 8.1371 | 40 | 90.1264 | 89.8662 | 56.9046 | 10000000000 | 90.0077 | 4.2434 | 90 | 95.2349 | 89.9963 | 3.1021 | 90 | 96.0324 | 14.437 | -18.8945 | 65.4789 | 75.01 | 0.85626
Log | 2195 | 18.2917 | 2014-08-22 12:21 | C13EOAT_test | 0.73801 | -0.37508 | 77.6928 | 282.6676 | 112.4297 | 1.5433 | -0.75988 | 4.1437 | 1.5 | 13.7837 | 25.0076 | 2.6928 | 1.3918 | 167.5182 | 99.05 | 3.9327 | 102.9827 | 6.6751 | 103 | 101.2287 | 104.0145 | 104 | 575.0977 | 20.4407 | 87.439 | 80.0792 | 217.3496 | 216.643 | 388.2386 | 83.7591 | 4.1647 | 84 | 1800.195 | 3.7234 | 1800 | 25.0858 | 1.6111 | 25 | 10000000000 | 35.4942 | 33.0376 | 179.9412 | 89.5178 | 89.9718 | 7.7496 | 90 | 185.9233 | 203.7862 | 204.9765 | 194.497 | 260.991 | 263.6672 | 240.8339 | 10000000000 | 10000000000 | 39.9857 | 3.2603 | 40 | 10000000000 | 145 | 120.6543 | 39.9798 | 8.1386 | 40 | 90.1247 | 89.8166 | 56.8667 | 10000000000 | 90.0087 | 4.2451 | 90 | 95.2164 | 89.9706 | 3.1034 | 90 | 96.0309 | 14.4391 | -18.9708 | 65.6919 | 74.99 | 0.85626
Log | 2196 | 18.3 | 2014-08-22 12:22 | C13EOAT_test | 0.7374 | -0.37508 | 79.4077 | 282.7502 | 125.3753 | 1.5262 | -0.75999 | 4.1437 | 1.5 | 13.8287 | 24.8882 | 2.6767 | 1.3918 | 167.7822 | 99.05 | 3.9445 | 102.9945 | 6.6756 | 103 | 101.4699 | 104.0218 | 104 | 566.2787 | 20.4251 | 87.567 | 80.2151 | 217.3815 | 216.643 | 388.5823 | 83.8911 | 4.166 | 84 | 1799.721 | 3.7243 | 1800 | 25.0792 | 1.6101 | 25 | 10000000000 | 35.4517 | 33.0708 | 179.9444 | 89.5054 | 89.9699 | 7.7507 | 90 | 185.9006 | 204.812 | 205.4892 | 194.4858 | 260.4626 | 263.0622 | 240.8719 | 10000000000 | 10000000000 | 40.0241 | 3.2571 | 40 | 10000000000 | 145 | 120.6774 | 39.9562 | 8.1406 | 40 | 90.1255 | 89.8189 | 56.8682 | 10000000000 | 89.9842 | 4.2532 | 90 | 95.2251 | 89.9722 | 3.1039 | 90 | 96.0363 | 14.4398 | -18.8349 | 65.7856 | 74.98 | 0.85626
Log | 2197 | 18.3084 | 2014-08-22 12:22 | C13EOAT_test | 0.7381 | -0.37508 | 82.4519 | 282.7315 | 108.3935 | 1.5088 | -0.75988 | 4.1439 | 1.5 | 13.7816 | 24.877 | 2.5907 | 1.3918 | 167.9082 | 99.05 | 4.0272 | 103.0772 | 6.6676 | 103 | 101.4101 | 104.0327 | 104 | 557.598 | 20.4251 | 87.6207 | 80.2875 | 217.3469 | 216.643 | 388.5823 | 83.9541 | 4.1682 | 84 | 1800.004 | 3.7238 | 1800 | 25.0893 | 1.6086 | 25 | 10000000000 | 35.5003 | 33.1071 | 179.9693 | 89.4852 | 89.9915 | 7.7481 | 90 | 186.0452 | 204.7876 | 205.1172 | 194.6491 | 260.7199 | 262.8777 | 239.8963 | 10000000000 | 10000000000 | 40.0115 | 3.2558 | 40 | 10000000000 | 145 | 120.714 | 39.9722 | 8.1407 | 40 | 90.1439 | 89.8255 | 56.929 | 10000000000 | 90.0032 | 4.2454 | 90 | 95.2571 | 89.9847 | 3.1041 | 90 | 96.0303 | 14.4391 | -18.7625 | 65.6876 | 74.99 | 0.85626
Log | 2198 | 18.3167 | 2014-08-22 12:23 | C13EOAT_test | 0.73763 | -0.37508 | 80.6034 | 283.076 | 113.3322 | 1.5127 | -0.76 | 4.1439 | 1.5 | 13.6959 | 25.0431 | 2.7009 | 1.3918 | 167.4524 | 99.05 | 3.8531 | 102.9031 | 6.6782 | 103 | 101.3529 | 104.0217 | 104 | 556.0812 | 20.5942 | 87.4103 | 80.0421 | 217.3384 | 216.643 | 388.2386 | 83.7262 | 4.1728 | 84 | 1800.116 | 3.7236 | 1800 | 25.0415 | 1.6086 | 25 | 10000000000 | 35.4614 | 33.0484 | 180.0033 | 89.5027 | 90.032 | 7.7419 | 90 | 185.9961 | 204.3566 | 204.571 | 194.1965 | 261.2451 | 263.2118 | 240.0206 | 10000000000 | 10000000000 | 40.0068 | 3.2561 | 40 | 10000000000 | 145 | 120.8075 | 39.9917 | 8.1405 | 40 | 90.1652 | 89.8381 | 56.9354 | 10000000000 | 90.0093 | 4.2407 | 90 | 95.2656 | 90.0017 | 3.1038 | 90 | 96.0302 | 14.4391 | -19.0079 | 65.5116 | 74.98 | 0.85626
Log | 2199 | 18.325 | 2014-08-22 12:23 | C13EOAT_test | 0.73383 | -0.37508 | 80.9659 | 282.6374 | 108.1578 | 1.367 | -0.75973 | 4.145 | 1.5 | 13.553 | 24.8715 | 2.577 | 1.3918 | 167.7489 | 99.05 | 3.8848 | 102.9348 | 6.6809 | 103 | 101.0709 | 104.0268 | 104 | 560.9406 | 20.4251 | 87.5115 | 80.2374 | 217.3613 | 216.643 | 388.5823 | 83.8745 | 4.1774 | 84 | 1800.303 | 3.7234 | 1800 | 24.9343 | 1.611 | 25 | 10000000000 | 35.3841 | 33.0114 | 179.989 | 89.4931 | 89.9945 | 7.7486 | 90 | 185.9913 | 205.061 | 204.4095 | 194.5667 | 260.0671 | 262.6492 | 240.0036 | 10000000000 | 10000000000 | 39.984 | 3.2593 | 40 | 10000000000 | 145 | 120.8738 | 40.0054 | 8.1403 | 40 | 90.1354 | 89.8536 | 57.0068 | 10000000000 | 89.9975 | 4.2433 | 90 | 95.2471 | 89.9945 | 3.1041 | 90 | 96.0377 | 14.434 | -18.8126 | 65.2079 | 74.97 | 0.85626
Log | 2200 | 18.3333 | 2014-08-22 12:24 | C13EOAT_test | 0.73806 | -0.37508 | 79.8665 | 282.7508 | 110.3357 | 1.5207 | -0.75991 | 4.1441 | 1.5 | 13.45 | 24.9971 | 2.7008 | 1.3918 | 167.4756 | 99.05 | 3.8789 | 102.9289 | 6.6836 | 103 | 101.0958 | 104.0021 | 104 | 575.1757 | 20.5385 | 87.4086 | 80.067 | 217.3912 | 216.643 | 388.5823 | 83.7378 | 4.1817 | 84 | 1800.683 | 3.7229 | 1800 | 24.9198 | 1.6124 | 25 | 10000000000 | 35.3624 | 32.9997 | 179.9884 | 89.5197 | 89.9909 | 7.7499 | 90 | 185.9256 | 204.6679 | 204.1359 | 193.7244 | 260.629 | 263.6165 | 240.1366 | 10000000000 | 10000000000 | 39.9575 | 3.2662 | 40 | 10000000000 | 145 | 120.8566 | 39.9975 | 8.1409 | 40 | 90.1388 | 89.8496 | 56.9772 | 10000000000 | 90.0134 | 4.2369 | 90 | 95.2552 | 89.9942 | 3.1044 | 90 | 96.0285 | 14.4367 | -18.983 | 65.0014 | 74.97 | 0.85626
Log | 2201 | 18.3417 | 2014-08-22 12:24 | C13EOAT_test | 0.73722 | -0.37508 | 76.4986 | 282.7709 | 112.6028 | 1.48 | -0.75997 | 4.1443 | 1.5 | 13.4469 | 24.988 | 2.7009 | 1.3918 | 167.36 | 99.05 | 3.7494 | 102.7994 | 6.6992 | 103 | 100.9643 | 104.0008 | 104 | 578.9744 | 20.4404 | 87.3499 | 80.01 | 217.3503 | 216.643 | 388.2386 | 83.68 | 4.1876 | 84 | 1800.843 | 3.7226 | 1800 | 24.896 | 1.6146 | 25 | 10000000000 | 35.2926 | 32.9808 | 179.9681 | 89.4737 | 89.9617 | 7.7557 | 90 | 185.9138 | 204.5821 | 204.3197 | 194.3172 | 260.5743 | 263.2574 | 239.7232 | 10000000000 | 10000000000 | 39.9723 | 3.2716 | 40 | 10000000000 | 145 | 120.7857 | 39.9763 | 8.1426 | 40 | 90.1192 | 89.8489 | 56.9441 | 10000000000 | 89.9982 | 4.2434 | 90 | 95.2369 | 89.984 | 3.1049 | 90 | 96.0302 | 14.4424 | -19.04 | 65.0062 | 74.98 | 0.85626
Log | 2202 | 18.35 | 2014-08-22 12:25 | C13EOAT_test | 0.73827 | -0.37508 | 76.2859 | 283.1862 | 111.6771 | 1.511 | -0.75981 | 4.1439 | 1.5 | 13.4854 | 24.9591 | 2.6975 | 1.3918 | 167.3415 | 99.05 | 3.7287 | 102.7787 | 6.7115 | 103 | 101.3431 | 104.0015 | 104 | 576.6001 | 20.4251 | 87.3456 | 79.9959 | 217.3758 | 216.643 | 388.2386 | 83.6707 | 4.1931 | 84 | 1800.267 | 3.7234 | 1800 | 24.8926 | 1.6162 | 25 | 10000000000 | 35.3036 | 32.9405 | 179.9889 | 89.4661 | 89.975 | 7.7548 | 90 | 185.8776 | 205.2766 | 205.292 | 193.9419 | 260.3304 | 262.6714 | 239.1712 | 10000000000 | 10000000000 | 39.9427 | 3.2809 | 40 | 10000000000 | 145 | 120.7414 | 39.9835 | 8.143 | 40 | 90.1321 | 89.8568 | 56.9466 | 10000000000 | 89.9878 | 4.2475 | 90 | 95.2295 | 89.9945 | 3.1051 | 90 | 96.0344 | 14.4402 | -19.0541 | 65.081 | 74.97 | 0.85626
Log | 2203 | 18.3584 | 2014-08-22 12:25 | C13EOAT_test | 0.73735 | -0.37508 | 77.1683 | 283.3351 | 115.2429 | 1.5242 | -0.75992 | 4.1436 | 1.5 | 13.5436 | 24.8882 | 2.6712 | 1.3918 | 167.3369 | 99.05 | 3.756 | 102.806 | 6.7193 | 103 | 101.4156 | 104.0121 | 104 | 569.1406 | 20.4251 | 87.3402 | 79.9966 | 217.36 | 216.643 | 388.2386 | 83.6684 | 4.2005 | 84 | 1799.929 | 3.7239 | 1800 | 24.9669 | 1.6153 | 25 | 10000000000 | 35.3337 | 32.9896 | 179.9625 | 89.4901 | 90.0071 | 7.7512 | 90 | 185.9205 | 205.772 | 205.4584 | 194.0689 | 260.5256 | 262.8986 | 239.035 | 10000000000 | 10000000000 | 39.945 | 3.2905 | 40 | 10000000000 | 145 | 120.6828 | 39.9754 | 8.1442 | 40 | 90.1181 | 89.8444 | 56.9681 | 10000000000 | 90.0033 | 4.2451 | 90 | 95.2228 | 89.9813 | 3.1062 | 90 | 96.035 | 14.4395 | -19.0533 | 65.1994 | 74.96 | 0.85626
Log | 2204 | 18.3667 | 2014-08-22 12:26 | C13EOAT_test | 0.73713 | -0.37508 | 79.4385 | 282.7502 | 110.9926 | 1.4921 | -0.75984 | 4.1445 | 1.5 | 13.5969 | 24.8851 | 2.6489 | 1.3918 | 167.605 | 99.05 | 3.878 | 102.928 | 6.7167 | 103 | 101.3455 | 104.0291 | 104 | 558.5292 | 20.4251 | 87.4767 | 80.1283 | 217.3905 | 216.643 | 388.5823 | 83.8025 | 4.2036 | 84 | 1800.052 | 3.7238 | 1800 | 25.0358 | 1.614 | 25 | 10000000000 | 35.3675 | 32.9495 | 179.9724 | 89.5011 | 89.9791 | 7.7568 | 90 | 185.9197 | 205.0744 | 205.1158 | 193.6082 | 260.9555 | 263.2906 | 239.9788 | 10000000000 | 10000000000 | 39.925 | 3.3041 | 40 | 10000000000 | 145 | 120.7386 | 39.9793 | 8.1447 | 40 | 90.1219 | 89.8505 | 56.9612 | 10000000000 | 90.0025 | 4.2463 | 90 | 95.2214 | 89.9862 | 3.1069 | 90 | 96.0326 | 14.4398 | -18.9217 | 65.3094 | 74.95 | 0.85626
Log | 2205 | 18.375 | 2014-08-22 12:26 | C13EOAT_test | 0.738 | -0.37508 | 79.1657 | 282.7498 | 118.6573 | 1.505 | -0.75987 | 4.144 | 1.5 | 13.6023 | 24.9219 | 2.6572 | 1.3918 | 167.6082 | 99.05 | 3.9255 | 102.9754 | 6.7156 | 103 | 101.2444 | 104.0052 | 104 | 557.2168 | 20.4251 | 87.48 | 80.1282 | 217.3318 | 216.643 | 388.5823 | 83.8041 | 4.2082 | 84 | 1800.852 | 3.7225 | 1800 | 24.9992 | 1.6148 | 25 | 10000000000 | 35.3532 | 33.1174 | 179.9857 | 89.4744 | 89.9774 | 7.7581 | 90 | 185.9495 | 204.5996 | 204.1559 | 194.0264 | 260.9036 | 263.1378 | 239.7511 | 10000000000 | 10000000000 | 39.9298 | 3.3218 | 40 | 10000000000 | 145 | 120.8722 | 39.9363 | 8.1477 | 40 | 90.1426 | 89.8431 | 57.0251 | 10000000000 | 89.9987 | 4.25 | 90 | 95.24 | 89.9929 | 3.1072 | 90 | 96.0341 | 14.4391 | -18.9218 | 65.3193 | 74.96 | 0.85626
Log | 2206 | 18.3833 | 2014-08-22 12:27 | C13EOAT_test | 0.7377 | -0.37508 | 82.2371 | 283.0879 | 124.5916 | 1.4887 | -0.75994 | 4.1442 | 1.5 | 13.5989 | 24.8619 | 2.6239 | 1.3918 | 167.6841 | 99.05 | 3.9095 | 102.9595 | 6.7177 | 103 | 101.2774 | 104.029 | 104 | 561.3351 | 20.4251 | 87.52 | 80.1641 | 217.3784 | 216.643 | 388.5823 | 83.8421 | 4.2123 | 84 | 1800.445 | 3.7232 | 1800 | 24.9695 | 1.6157 | 25 | 10000000000 | 35.3455 | 33.1845 | 179.9836 | 89.4622 | 89.9931 | 7.7565 | 90 | 185.8657 | 203.9242 | 203.9037 | 193.3587 | 260.6693 | 262.6504 | 239.0372 | 10000000000 | 10000000000 | 39.9369 | 3.3345 | 40 | 10000000000 | 145 | 120.8894 | 39.9653 | 8.1472 | 40 | 90.1319 | 89.8518 | 57.0233 | 10000000000 | 89.9885 | 4.255 | 90 | 95.232 | 89.9918 | 3.1075 | 90 | 96.0394 | 14.4391 | -18.8859 | 65.3123 | 74.94 | 0.85626
Log | 2207 | 18.3917 | 2014-08-22 12:27 | C13EOAT_test | 0.73773 | -0.37508 | 82.5057 | 282.8276 | 107.2181 | 1.5201 | -0.75991 | 4.1446 | 1.5 | 13.5005 | 24.8762 | 2.5777 | 1.3918 | 167.76 | 99.05 | 3.9458 | 102.9958 | 6.7169 | 103 | 100.9096 | 103.9999 | 104 | 565.1074 | 20.4251 | 87.5471 | 80.213 | 217.3468 | 216.643 | 388.2386 | 83.88 | 4.2137 | 84 | 1800.113 | 3.7236 | 1800 | 24.93 | 1.6172 | 25 | 10000000000 | 35.3221 | 33.2315 | 180.0016 | 89.4813 | 89.9791 | 7.759 | 90 | 185.9322 | 205.375 | 205.1327 | 193.6412 | 260.2749 | 262.2072 | 239.3199 | 10000000000 | 10000000000 | 39.9508 | 3.3467 | 40 | 10000000000 | 145 | 120.8923 | 39.9507 | 8.149 | 40 | 90.1492 | 89.8524 | 57.0365 | 10000000000 | 90.0039 | 4.251 | 90 | 95.2195 | 90.0008 | 3.1073 | 90 | 96.0375 | 14.4391 | -18.837 | 65.1098 | 74.94 | 0.85626
Log | 2208 | 18.4 | 2014-08-22 12:28 | C13EOAT_test | 0.73716 | -0.37508 | 77.3173 | 283.1248 | 118.5437 | 1.4873 | -0.75993 | 4.1451 | 1.5 | 13.4513 | 24.8818 | 2.6415 | 1.3918 | 167.9837 | 99.05 | 4.0071 | 103.0571 | 6.711 | 103 | 101.1744 | 103.991 | 104 | 575.0604 | 20.4251 | 87.6618 | 80.3219 | 217.3615 | 216.643 | 388.5823 | 83.9919 | 4.2153 | 84 | 1799.868 | 3.724 | 1800 | 24.8883 | 1.6191 | 25 | 10000000000 | 35.2335 | 33.1925 | 179.9869 | 89.4831 | 89.9926 | 7.7569 | 90 | 185.9087 | 204.8647 | 204.7181 | 193.6489 | 260.5125 | 262.8859 | 239.6123 | 10000000000 | 10000000000 | 39.9713 | 3.3539 | 40 | 10000000000 | 145 | 120.7882 | 39.961 | 8.1493 | 40 | 90.1402 | 89.8467 | 57.0114 | 10000000000 | 89.9907 | 4.2553 | 90 | 95.2391 | 89.9934 | 3.1076 | 90 | 96.0401 | 14.4391 | -18.7281 | 65.0088 | 74.94 | 0.85626
Log | 2209 | 18.4083 | 2014-08-22 12:28 | C13EOAT_test | 0.73769 | -0.37508 | 78.0586 | 282.7521 | 112.7311 | 1.5151 | -0.75978 | 4.1457 | 1.5 | 13.3585 | 24.8853 | 2.5947 | 1.3918 | 167.7464 | 99.05 | 3.9662 | 103.0162 | 6.7119 | 103 | 101.3743 | 104.0182 | 104 | 576.0577 | 20.4251 | 87.5447 | 80.2017 | 217.3496 | 216.643 | 388.5823 | 83.8732 | 4.2177 | 84 | 1800.319 | 3.7233 | 1800 | 24.8253 | 1.6224 | 25 | 10000000000 | 35.1797 | 33.2181 | 179.9766 | 89.488 | 89.9815 | 7.7587 | 90 | 185.8205 | 205.4207 | 205.5879 | 193.9946 | 260.3002 | 262.5552 | 240.3745 | 10000000000 | 10000000000 | 39.9819 | 3.3562 | 40 | 10000000000 | 145 | 120.6956 | 39.9631 | 8.1499 | 40 | 90.1319 | 89.8447 | 56.9603 | 10000000000 | 89.9792 | 4.2567 | 90 | 95.2333 | 89.9883 | 3.108 | 90 | 96.0379 | 14.4391 | -18.8483 | 64.8123 | 74.93 | 0.85627
Log | 2210 | 18.4167 | 2014-08-22 12:29 | C13EOAT_test | 0.73766 | -0.37508 | 77.2737 | 283.3954 | 124.5703 | 1.5063 | -0.7599 | 4.1452 | 1.5 | 13.4138 | 24.948 | 2.5825 | 1.3918 | 167.9713 | 99.05 | 4.0407 | 103.0907 | 6.7046 | 103 | 101.6267 | 104.0084 | 104 | 566.4098 | 20.4251 | 87.6597 | 80.3115 | 217.3668 | 216.643 | 388.5823 | 83.9856 | 4.2193 | 84 | 1799.996 | 3.7237 | 1800 | 24.8208 | 1.625 | 25 | 10000000000 | 35.1826 | 33.2289 | 180.0256 | 89.5327 | 89.9985 | 7.7557 | 90 | 185.9196 | 205.2147 | 206.0967 | 194.2439 | 260.4001 | 262.6342 | 240.5831 | 10000000000 | 10000000000 | 40.0623 | 3.3451 | 40 | 10000000000 | 145 | 120.8706 | 39.9913 | 8.1488 | 40 | 90.1445 | 89.8811 | 57.0004 | 10000000000 | 90.0045 | 4.2448 | 90 | 95.2788 | 90.0128 | 3.1073 | 90 | 96.0363 | 14.4385 | -18.7384 | 64.9284 | 74.92 | 0.85626
Log | 2211 | 18.425 | 2014-08-22 12:29 | C13EOAT_test | 0.73334 | -0.37508 | 78.6645 | 283.1248 | 112.9533 | 1.4792 | -0.75985 | 4.1458 | 1.5 | 13.3705 | 25.0283 | 2.6972 | 1.3918 | 168.2874 | 99.05 | 4.0307 | 103.0807 | 6.7009 | 103 | 101.4999 | 104.0121 | 104 | 564.8559 | 20.4808 | 87.8063 | 80.4811 | 217.3506 | 216.643 | 388.2386 | 84.1437 | 4.2206 | 84 | 1800.015 | 3.7237 | 1800 | 24.8419 | 1.6268 | 25 | 10000000000 | 35.2013 | 33.2847 | 179.9761 | 89.5128 | 89.9927 | 7.7568 | 90 | 185.9948 | 204.6026 | 205.6011 | 193.6835 | 260.591 | 262.4738 | 240.0501 | 10000000000 | 10000000000 | 40.0306 | 3.335 | 40 | 10000000000 | 145 | 121.0813 | 40.0087 | 8.1477 | 40 | 90.1297 | 89.8464 | 56.9439 | 10000000000 | 90.0026 | 4.2432 | 90 | 95.2555 | 89.988 | 3.108 | 90 | 96.0359 | 14.4391 | -18.5689 | 64.8378 | 74.91 | 0.85626
Log | 2212 | 18.4333 | 2014-08-22 12:30 | C13EOAT_test | 0.73743 | -0.37508 | 76.3717 | 282.6963 | 115.641 | 1.5148 | -0.75977 | 4.145 | 1.5 | 13.3203 | 24.9325 | 2.6449 | 1.3918 | 167.8525 | 99.05 | 3.9639 | 103.0139 | 6.7035 | 103 | 101.3946 | 104.0271 | 104 | 559.1453 | 20.4326 | 87.5984 | 80.2541 | 217.388 | 216.643 | 388.5823 | 83.9262 | 4.2225 | 84 | 1799.834 | 3.724 | 1800 | 24.8194 | 1.6295 | 25 | 10000000000 | 35.2477 | 33.3183 | 180.0529 | 89.4944 | 89.9956 | 7.756 | 90 | 185.878 | 205.2948 | 205.526 | 194.0298 | 260.7184 | 263.4041 | 240.958 | 10000000000 | 10000000000 | 40.1026 | 3.316 | 40 | 10000000000 | 145 | 121.3423 | 40.0296 | 8.1461 | 40 | 90.1862 | 89.8668 | 56.9768 | 10000000000 | 90.0167 | 4.236 | 90 | 95.2667 | 90.0265 | 3.1064 | 90 | 96.0352 | 14.4373 | -18.7959 | 64.7277 | 74.91 | 0.85626
Log | 2213 | 18.4417 | 2014-08-22 12:30 | C13EOAT_test | 0.73742 | -0.37508 | 74.3327 | 282.7835 | 113.8937 | 1.4933 | -0.75984 | 4.145 | 1.5 | 13.3621 | 24.8945 | 2.6709 | 1.3918 | 167.732 | 99.05 | 3.9255 | 102.9755 | 6.707 | 103 | 101.2663 | 104.0061 | 104 | 561.5483 | 20.4254 | 87.5368 | 80.1952 | 217.3586 | 216.643 | 388.5823 | 83.866 | 4.2254 | 84 | 1800.535 | 3.723 | 1800 | 24.8758 | 1.6308 | 25 | 10000000000 | 35.2193 | 33.3929 | 180.0841 | 89.5078 | 90.0322 | 7.7495 | 90 | 185.9607 | 204.8614 | 204.263 | 193.8036 | 261.0778 | 263.6761 | 241.616 | 10000000000 | 10000000000 | 40.072 | 3.2977 | 40 | 10000000000 | 145 | 121.4745 | 40.0342 | 8.1449 | 40 | 90.184 | 89.9001 | 57.0491 | 10000000000 | 90.0367 | 4.2278 | 90 | 95.2724 | 90.0421 | 3.1051 | 90 | 96.031 | 14.4389 | -18.8548 | 64.8195 | 74.93 | 0.85626
Log | 2214 | 18.45 | 2014-08-22 12:31 | C13EOAT_test | 0.73759 | -0.37508 | 73.6063 | 282.3748 | 105.8417 | 1.5241 | -0.75993 | 4.1447 | 1.5 | 13.3985 | 24.8905 | 2.6702 | 1.3918 | 167.7839 | 99.05 | 3.8983 | 102.9483 | 6.7111 | 103 | 101.183 | 104.0089 | 104 | 571.9758 | 20.45 | 87.554 | 80.2298 | 217.3695 | 216.643 | 388.5823 | 83.8919 | 4.2269 | 84 | 1800.135 | 3.7236 | 1800 | 24.8807 | 1.6329 | 25 | 10000000000 | 35.2421 | 33.4516 | 180.0625 | 89.4798 | 90.0146 | 7.7516 | 90 | 185.9402 | 204.8322 | 204.6748 | 193.8582 | 260.8751 | 263.3947 | 241.2133 | 10000000000 | 10000000000 | 40.0791 | 3.2825 | 40 | 10000000000 | 145 | 121.5647 | 40.0431 | 8.1435 | 40 | 90.172 | 89.8905 | 57.0582 | 10000000000 | 89.9878 | 4.2466 | 90 | 95.2476 | 90.0312 | 3.1044 | 90 | 96.0287 | 14.4391 | -18.8202 | 64.8972 | 74.91 | 0.85626
Log | 2215 | 18.4583 | 2014-08-22 12:31 | C13EOAT_test | 0.73791 | -0.37508 | 73.5315 | 283.1153 | 114.8768 | 1.4834 | -0.75997 | 4.1445 | 1.5 | 13.4048 | 24.9276 | 2.672 | 1.3918 | 167.7202 | 99.05 | 3.8916 | 102.9416 | 6.7144 | 103 | 101.2346 | 104.0012 | 104 | 579.2634 | 20.4251 | 87.5326 | 80.1876 | 217.3469 | 216.643 | 388.5823 | 83.8601 | 4.2294 | 84 | 1800.048 | 3.7238 | 1800 | 24.862 | 1.6352 | 25 | 10000000000 | 35.2801 | 33.4094 | 180.0822 | 89.5139 | 90.0095 | 7.752 | 90 | 185.9796 | 206.0407 | 205.5737 | 194.4518 | 259.8278 | 262.2986 | 241.0364 | 10000000000 | 10000000000 | 40.1053 | 3.2593 | 40 | 10000000000 | 145 | 121.5577 | 40.0381 | 8.1429 | 40 | 90.1758 | 89.9064 | 57.0542 | 10000000000 | 90.0013 | 4.2414 | 90 | 95.253 | 90.0411 | 3.1031 | 90 | 96.0278 | 14.4391 | -18.8624 | 64.9106 | 74.9 | 0.85626
Log | 2216 | 18.4667 | 2014-08-22 12:32 | C13EOAT_test | 0.7373 | -0.37414 | 73.1197 | 282.8591 | 113.6118 | 1.5045 | -0.75988 | 4.1451 | 1.5 | 13.4502 | 25.0562 | 2.7009 | 1.3918 | 167.77 | 99.05 | 3.8841 | 102.9341 | 6.7179 | 103 | 101.0534 | 104.0279 | 104 | 573.9294 | 20.4477 | 87.5588 | 80.2112 | 217.4041 | 216.643 | 388.2386 | 83.885 | 4.2308 | 84 | 1799.932 | 3.7238 | 1800 | 24.8576 | 1.6371 | 25 | 10000000000 | 35.28 | 33.488 | 180.0794 | 89.4957 | 90.0123 | 7.751 | 90 | 185.9438 | 203.9182 | 204.7966 | 194.0971 | 260.7381 | 263.6088 | 240.7557 | 10000000000 | 10000000000 | 40.087 | 3.24 | 40 | 10000000000 | 145 | 121.6085 | 40.0296 | 8.1424 | 40 | 90.1736 | 89.9059 | 57.0525 | 10000000000 | 90.035 | 4.227 | 90 | 95.2622 | 90.0397 | 3.1023 | 90 | 96.0273 | 14.4391 | -18.8388 | 65.0064 | 74.9 | 0.85642
Log | 2217 | 18.475 | 2014-08-22 12:32 | C13EOAT_test | 0.73742 | -0.37508 | 72.615 | 282.6941 | 110.1479 | 1.4991 | -0.75993 | 4.1447 | 1.5 | 13.5116 | 25.0453 | 2.7008 | 1.3918 | 167.727 | 99.05 | 3.8035 | 102.8535 | 6.7293 | 103 | 101.103 | 104.0165 | 104 | 568.505 | 20.4251 | 87.543 | 80.184 | 217.4097 | 216.643 | 388.2386 | 83.8635 | 4.233 | 84 | 1800.471 | 3.723 | 1800 | 24.9068 | 1.6378 | 25 | 10000000000 | 35.288 | 33.505 | 180.0847 | 89.5156 | 90.0268 | 7.7483 | 90 | 185.8958 | 204.8157 | 205.4984 | 194.076 | 260.0685 | 262.6569 | 239.6825 | 10000000000 | 10000000000 | 40.0513 | 3.225 | 40 | 10000000000 | 145 | 121.6292 | 40.0475 | 8.1404 | 40 | 90.1902 | 89.8945 | 57.0683 | 10000000000 | 90.0349 | 4.2249 | 90 | 95.2504 | 90.0424 | 3.1013 | 90 | 96.0319 | 14.4357 | -18.866 | 65.126 | 74.89 | 0.85633
Log | 2218 | 18.4833 | 2014-08-22 12:33 | C13EOAT_test | 0.73279 | -0.37508 | 73.0597 | 282.5427 | 112.3934 | 1.4686 | -0.75993 | 4.1453 | 1.5 | 13.5168 | 25.0554 | 2.6718 | 1.3918 | 167.9401 | 99.05 | 3.695 | 102.745 | 6.746 | 103 | 101.0568 | 104.0212 | 104 | 556.7161 | 20.4715 | 87.6404 | 80.2997 | 217.3333 | 216.643 | 388.2386 | 83.9701 | 4.236 | 84 | 1800.139 | 3.7235 | 1800 | 24.8914 | 1.6397 | 25 | 10000000000 | 35.2577 | 33.4696 | 180.0165 | 89.4987 | 90.0135 | 7.7504 | 90 | 185.9142 | 204.7655 | 204.6481 | 193.8965 | 260.7479 | 262.9424 | 240.336 | 10000000000 | 10000000000 | 39.9884 | 3.2216 | 40 | 10000000000 | 145 | 121.6851 | 40.0186 | 8.141 | 40 | 90.153 | 89.8635 | 57.0593 | 10000000000 | 89.9758 | 4.245 | 90 | 95.2443 | 90.0083 | 3.1015 | 90 | 96.0247 | 14.4343 | -18.7503 | 65.1341 | 74.89 | 0.85627
Log | 2219 | 18.4917 | 2014-08-22 12:33 | C13EOAT_test | 0.7375 | -0.37508 | 73.915 | 282.7437 | 116.5408 | 1.5309 | -0.75989 | 4.1449 | 1.5 | 13.4534 | 25.0159 | 2.6993 | 1.3918 | 167.5316 | 99.05 | 3.7108 | 102.7608 | 6.7575 | 103 | 101.2237 | 104.0163 | 104 | 558.9653 | 20.4681 | 87.4375 | 80.0941 | 217.3474 | 216.643 | 388.2386 | 83.7658 | 4.2418 | 84 | 1800.674 | 3.7227 | 1800 | 24.8676 | 1.642 | 25 | 10000000000 | 35.2446 | 33.4134 | 180.0817 | 89.4952 | 89.9945 | 7.7531 | 90 | 185.7564 | 204.1333 | 204.3128 | 193.9819 | 260.3017 | 262.6675 | 239.5603 | 10000000000 | 10000000000 | 39.9785 | 3.2246 | 40 | 10000000000 | 145 | 121.837 | 40.0086 | 8.1407 | 40 | 90.1921 | 89.8896 | 57.0863 | 10000000000 | 90.0078 | 4.2334 | 90 | 95.24 | 90.0408 | 3.0996 | 90 | 96.0303 | 14.4355 | -18.9559 | 65.0058 | 74.9 | 0.85626
Log | 2220 | 18.5 | 2014-08-22 12:34 | C13EOAT_test | 0.73742 | -0.37508 | 78.0582 | 282.753 | 104.8198 | 1.5028 | -0.75983 | 4.145 | 1.5 | 13.4045 | 25.0383 | 2.7175 | 1.3918 | 167.4825 | 99.05 | 3.8967 | 102.9467 | 6.7527 | 103 | 101.349 | 104.0377 | 104 | 559.3851 | 20.6056 | 87.4072 | 80.0753 | 217.3979 | 216.643 | 388.2386 | 83.7413 | 4.2473 | 84 | 1800.42 | 3.7232 | 1800 | 24.8149 | 1.6455 | 25 | 10000000000 | 35.2767 | 33.481 | 180.0706 | 89.4935 | 90.0098 | 7.7505 | 90 | 185.9063 | 203.381 | 204.2198 | 193.8888 | 261.2915 | 264.1975 | 240.2271 | 10000000000 | 10000000000 | 39.9464 | 3.2373 | 40 | 10000000000 | 145 | 121.7937 | 40.0106 | 8.14 | 40 | 90.1848 | 89.8858 | 57.1377 | 10000000000 | 90.0062 | 4.2349 | 90 | 95.2683 | 90.0353 | 3.0985 | 90 | 96.0253 | 14.4391 | -18.9747 | 64.9099 | 74.88 | 0.85626
Log | 2221 | 18.5084 | 2014-08-22 12:34 | C13EOAT_test | 0.73825 | -0.37414 | 78.6568 | 282.5778 | 119.6131 | 1.5331 | -0.75996 | 4.1448 | 1.5 | 13.36 | 24.9021 | 2.6893 | 1.3918 | 167.7297 | 99.05 | 3.9322 | 102.9822 | 6.7517 | 103 | 101.3683 | 104.0107 | 104 | 575.0828 | 20.4728 | 87.5367 | 80.193 | 217.3659 | 216.643 | 388.5823 | 83.8649 | 4.2496 | 84 | 1800.001 | 3.7238 | 1800 | 24.8004 | 1.6487 | 25 | 10000000000 | 35.2532 | 33.5188 | 180.0805 | 89.4848 | 90.0069 | 7.7509 | 90 | 185.9287 | 203.704 | 204.3 | 193.7701 | 260.759 | 263.247 | 239.8267 | 10000000000 | 10000000000 | 39.9523 | 3.2498 | 40 | 10000000000 | 145 | 121.628 | 40.0196 | 8.1388 | 40 | 90.1887 | 89.8918 | 57.1398 | 10000000000 | 90 | 4.2376 | 90 | 95.2544 | 90.0403 | 3.0973 | 90 | 96.0323 | 14.4392 | -18.857 | 64.8156 | 74.89 | 0.85626
Log | 2222 | 18.5167 | 2014-08-22 12:35 | C13EOAT_test | 0.73737 | -0.37508 | 78.1251 | 282.7521 | 107.2753 | 1.4892 | -0.75985 | 4.1444 | 1.5 | 13.3601 | 25.056 | 2.7009 | 1.3918 | 167.8947 | 99.05 | 3.9255 | 102.9755 | 6.7535 | 103 | 101.3271 | 104.0126 | 104 | 577.1008 | 20.6685 | 87.631 | 80.2638 | 217.3565 | 216.643 | 388.5823 | 83.9474 | 4.2525 | 84 | 1800.111 | 3.7236 | 1800 | 24.7903 | 1.652 | 25 | 10000000000 | 35.217 | 33.4912 | 180.0494 | 89.4953 | 89.9859 | 7.7548 | 90 | 185.9641 | 205.2968 | 205.7772 | 194.106 | 260.3678 | 262.2035 | 238.735 | 10000000000 | 10000000000 | 39.9279 | 3.2644 | 40 | 10000000000 | 145 | 121.4846 | 40.018 | 8.1381 | 40 | 90.1726 | 89.8768 | 57.1346 | 10000000000 | 89.9891 | 4.2437 | 90 | 95.2493 | 90.0247 | 3.0968 | 90 | 96.0292 | 14.4378 | -18.7862 | 64.8131 | 74.9 | 0.85626
Log | 2223 | 18.525 | 2014-08-22 12:35 | C13EOAT_test | 0.73645 | -0.37508 | 75.6895 | 282.7502 | 109.4623 | 1.5102 | -0.75988 | 4.1449 | 1.5 | 13.3588 | 25.0574 | 2.7009 | 1.3918 | 167.8495 | 99.05 | 3.9666 | 103.0165 | 6.7508 | 103 | 101.3857 | 104.025 | 104 | 571.4909 | 20.4251 | 87.6014 | 80.2481 | 217.3392 | 216.643 | 388.5823 | 83.9247 | 4.2537 | 84 | 1799.897 | 3.724 | 1800 | 24.7973 | 1.655 | 25 | 10000000000 | 35.2125 | 33.5093 | 180.0165 | 89.4802 | 89.994 | 7.7543 | 90 | 185.9472 | 205.0947 | 205.7089 | 194.0186 | 260.9799 | 263.1728 | 239.4951 | 10000000000 | 10000000000 | 39.9108 | 3.2804 | 40 | 10000000000 | 145 | 121.3225 | 40.0127 | 8.1376 | 40 | 90.1595 | 89.857 | 57.1372 | 10000000000 | 89.9788 | 4.2482 | 90 | 95.2698 | 90.0083 | 3.0968 | 90 | 96.0274 | 14.4388 | -18.8019 | 64.8123 | 74.89 | 0.85626
Log | 2224 | 18.5333 | 2014-08-22 12:36 | C13EOAT_test | 0.73768 | -0.37414 | 76.917 | 283.1951 | 119.3746 | 1.4837 | -0.75995 | 4.144 | 1.5 | 13.4085 | 25.0233 | 2.6968 | 1.3918 | 167.7433 | 99.05 | 3.9187 | 102.9687 | 6.7547 | 103 | 101.3484 | 104.0416 | 104 | 560.3452 | 20.4251 | 87.5446 | 80.1986 | 217.3568 | 216.643 | 388.5823 | 83.8716 | 4.2566 | 84 | 1800.067 | 3.7237 | 1800 | 24.8197 | 1.6574 | 25 | 10000000000 | 35.2076 | 33.4087 | 180.0421 | 89.5017 | 90.0099 | 7.7526 | 90 | 185.9865 | 206.3273 | 206.7582 | 194.1809 | 260.1705 | 262.5687 | 239.573 | 10000000000 | 10000000000 | 39.937 | 3.2974 | 40 | 10000000000 | 145 | 121.2707 | 40.0225 | 8.1363 | 40 | 90.173 | 89.8692 | 57.2058 | 10000000000 | 89.9986 | 4.2424 | 90 | 95.264 | 90.0211 | 3.096 | 90 | 96.0287 | 14.4389 | -18.8514 | 64.918 | 74.89 | 0.85626
Log | 2225 | 18.5417 | 2014-08-22 12:36 | C13EOAT_test | 0.73739 | -0.37508 | 78.0225 | 282.9049 | 121.2044 | 1.5142 | -0.75983 | 4.144 | 1.5 | 13.4479 | 25.056 | 2.6912 | 1.3918 | 167.9419 | 99.05 | 3.9797 | 103.0297 | 6.75 | 103 | 101.1818 | 104.0361 | 104 | 562.2665 | 20.47 | 87.6536 | 80.2883 | 217.3695 | 216.643 | 388.5823 | 83.971 | 4.2581 | 84 | 1799.585 | 3.7244 | 1800 | 24.8371 | 1.6598 | 25 | 10000000000 | 35.2591 | 33.4482 | 180.0548 | 89.5046 | 90.0073 | 7.7536 | 90 | 185.9607 | 205.6453 | 205.3564 | 194.1323 | 260.1632 | 263.2418 | 242.0012 | 10000000000 | 10000000000 | 39.9453 | 3.314 | 40 | 10000000000 | 145 | 121.2627 | 40.0398 | 8.134 | 40 | 90.1618 | 89.8931 | 57.2005 | 10000000000 | 90.0187 | 4.2348 | 90 | 95.2581 | 90.0274 | 3.0951 | 90 | 96.0357 | 14.4391 | -18.7617 | 65.0017 | 74.87 | 0.85626
Log | 2226 | 18.55 | 2014-08-22 12:37 | C13EOAT_test | 0.73773 | -0.37414 | 78.0099 | 282.7756 | 113.807 | 1.5119 | -0.75991 | 4.1442 | 1.5 | 13.4528 | 24.9779 | 2.6977 | 1.3918 | 167.7133 | 99.05 | 4.0542 | 103.1042 | 6.7414 | 103 | 101.1803 | 104.0224 | 104 | 559.9835 | 20.4679 | 87.5301 | 80.1833 | 217.3321 | 216.643 | 388.5823 | 83.8567 | 4.2598 | 84 | 1800.603 | 3.7228 | 1800 | 24.8464 | 1.662 | 25 | 10000000000 | 35.2685 | 33.4116 | 180.0314 | 89.4852 | 89.9951 | 7.7557 | 90 | 186.0002 | 205.6898 | 205.6669 | 194.2402 | 260.4483 | 262.7758 | 240.337 | 10000000000 | 10000000000 | 39.9316 | 3.3308 | 40 | 10000000000 | 145 | 121.288 | 40.0304 | 8.1332 | 40 | 90.1759 | 89.8555 | 57.1717 | 10000000000 | 90.0009 | 4.2428 | 90 | 95.2286 | 90.0157 | 3.0949 | 90 | 96.0293 | 14.4387 | -18.8667 | 65.0111 | 74.87 | 0.85626
Log | 2227 | 18.5584 | 2014-08-22 12:37 | C13EOAT_test | 0.73711 | -0.37508 | 78.5265 | 282.7502 | 110.6119 | 1.4989 | -0.75978 | 4.1443 | 1.5 | 13.3594 | 24.8632 | 2.5869 | 1.3918 | 167.7811 | 99.05 | 3.851 | 102.901 | 6.7537 | 103 | 101.3943 | 104.0142 | 104 | 564.7922 | 20.4252 | 87.5508 | 80.2304 | 217.3611 | 216.643 | 388.2386 | 83.8906 | 4.2613 | 84 | 1800.829 | 3.7224 | 1800 | 24.8428 | 1.6643 | 25 | 10000000000 | 35.2073 | 33.4346 | 180.0694 | 89.485 | 90.016 | 7.752 | 90 | 185.8581 | 204.7302 | 205.1562 | 193.842 | 260.6879 | 262.6998 | 240.2525 | 10000000000 | 10000000000 | 39.9618 | 3.3421 | 40 | 10000000000 | 145 | 121.2491 | 40.0372 | 8.1316 | 40 | 90.188 | 89.8814 | 57.2559 | 10000000000 | 89.9906 | 4.2463 | 90 | 95.2545 | 90.0347 | 3.0934 | 90 | 96.0338 | 14.4391 | -18.8196 | 64.8143 | 74.88 | 0.85626
Log | 2228 | 18.5667 | 2014-08-22 12:38 | C13EOAT_test | 0.738 | -0.37508 | 80.0979 | 282.4971 | 113.0864 | 1.5231 | -0.75991 | 4.1447 | 1.5 | 13.3291 | 25.0555 | 2.7009 | 1.3918 | 167.7522 | 99.05 | 3.9255 | 102.9755 | 6.7503 | 103 | 101.4164 | 104.0262 | 104 | 569.0707 | 20.5135 | 87.5446 | 80.2076 | 217.3459 | 216.643 | 388.5823 | 83.8761 | 4.2623 | 84 | 1799.077 | 3.7251 | 1800 | 24.7845 | 1.6683 | 25 | 10000000000 | 35.2264 | 33.6203 | 180.0577 | 89.4876 | 90.0186 | 7.7512 | 90 | 185.9771 | 204.3331 | 205.2126 | 194.228 | 259.8693 | 262.6797 | 239.4028 | 10000000000 | 10000000000 | 40.0323 | 3.3428 | 40 | 10000000000 | 145 | 121.1985 | 40.02 | 8.1311 | 40 | 90.1891 | 89.8686 | 57.2843 | 10000000000 | 90.0248 | 4.2335 | 90 | 95.2254 | 90.0288 | 3.0928 | 90 | 96.0285 | 14.439 | -18.8424 | 64.7498 | 74.87 | 0.85626
Log | 2229 | 18.575 | 2014-08-22 12:38 | C13EOAT_test | 0.73744 | -0.37414 | 83.1558 | 282.7559 | 111.9247 | 1.4871 | -0.75991 | 4.1447 | 1.5 | 13.2687 | 25.0213 | 2.7009 | 1.3918 | 167.7495 | 99.05 | 3.9119 | 102.9619 | 6.7529 | 103 | 101.4887 | 104.0269 | 104 | 579.73 | 20.4441 | 87.545 | 80.2045 | 217.3232 | 216.643 | 388.2386 | 83.8747 | 4.265 | 84 | 1800.058 | 3.7237 | 1800 | 24.7337 | 1.6728 | 25 | 10000000000 | 35.1969 | 33.729 | 180.0301 | 89.474 | 90.0084 | 7.7523 | 90 | 185.9863 | 204.843 | 205.3885 | 194.4593 | 260.0504 | 262.429 | 240.7422 | 10000000000 | 10000000000 | 40.0322 | 3.3359 | 40 | 10000000000 | 145 | 121.029 | 40.023 | 8.1297 | 40 | 90.1499 | 89.8803 | 57.3492 | 10000000000 | 90.0336 | 4.2294 | 90 | 95.2434 | 90.0151 | 3.0925 | 90 | 96.0225 | 14.4402 | -18.8455 | 64.6239 | 74.87 | 0.85626
Log | 2230 | 18.5833 | 2014-08-22 12:39 | C13EOAT_test | 0.73658 | -0.37508 | 77.5374 | 283.3043 | 107.4627 | 1.5237 | -0.75989 | 4.1453 | 1.5 | 13.2684 | 25.056 | 2.7009 | 1.3918 | 167.8682 | 99.05 | 3.8509 | 102.9009 | 6.7608 | 103 | 101.26 | 104.0274 | 104 | 572.6967 | 20.4251 | 87.6059 | 80.2624 | 217.342 | 216.643 | 388.2386 | 83.9341 | 4.2659 | 84 | 1800.017 | 3.7237 | 1800 | 24.7852 | 1.6753 | 25 | 10000000000 | 35.2244 | 33.7739 | 180.0163 | 89.495 | 90.0092 | 7.7517 | 90 | 186.1138 | 205.2764 | 206.0644 | 194.3119 | 260.328 | 263.1865 | 240.8194 | 10000000000 | 10000000000 | 40.0682 | 3.3249 | 40 | 10000000000 | 145 | 121.0115 | 40.0004 | 8.1298 | 40 | 90.1475 | 89.8688 | 57.3966 | 10000000000 | 90.0343 | 4.2278 | 90 | 95.283 | 90.0081 | 3.0922 | 90 | 96.0296 | 14.4409 | -18.7876 | 64.6247 | 74.87 | 0.85626
Log | 2231 | 18.5917 | 2014-08-22 12:39 | C13EOAT_test | 0.73796 | -0.37508 | 80.2971 | 283.0678 | 108.9177 | 1.5117 | -0.75989 | 4.1448 | 1.5 | 13.3264 | 25.0198 | 2.7009 | 1.3918 | 167.3613 | 99.05 | 3.7899 | 102.8399 | 6.7716 | 103 | 101.3121 | 104.0324 | 104 | 563.4758 | 20.4251 | 87.3565 | 80.0048 | 217.3417 | 216.643 | 388.2386 | 83.6807 | 4.2706 | 84 | 1800.726 | 3.7227 | 1800 | 24.7794 | 1.6787 | 25 | 10000000000 | 35.264 | 33.7278 | 180.0442 | 89.5182 | 90.0103 | 7.7508 | 90 | 185.9732 | 203.7532 | 204.6023 | 194.2791 | 260.6561 | 262.9238 | 240.7445 | 10000000000 | 10000000000 | 40.075 | 3.3132 | 40 | 10000000000 | 145 | 120.9534 | 40.0308 | 8.1277 | 40 | 90.1738 | 89.8704 | 57.4331 | 10000000000 | 90.0433 | 4.2224 | 90 | 95.2689 | 90.0221 | 3.0912 | 90 | 96.0338 | 14.4405 | -19.0452 | 64.7472 | 74.86 | 0.85647
Log | 2232 | 18.6 | 2014-08-22 12:40 | C13EOAT_test | 0.7329 | -0.37508 | 76.4387 | 283.1234 | 103.01 | 1.385 | -0.75994 | 4.146 | 1.5 | 13.3584 | 25.055 | 2.7009 | 1.3918 | 167.926 | 99.05 | 3.7086 | 102.7586 | 6.7868 | 103 | 101.1764 | 104.0363 | 104 | 557.0872 | 20.5014 | 87.6139 | 80.3121 | 217.3324 | 216.643 | 388.2386 | 83.963 | 4.2745 | 84 | 1799.358 | 3.7247 | 1800 | 24.7956 | 1.6812 | 25 | 10000000000 | 35.3449 | 33.7212 | 179.9668 | 89.5518 | 90.0126 | 7.7492 | 90 | 186.0061 | 203.8791 | 204.6192 | 194.4764 | 260.6059 | 263.3727 | 241.1899 | 10000000000 | 10000000000 | 40.0805 | 3.2944 | 40 | 10000000000 | 145 | 121.0094 | 39.984 | 8.1295 | 40 | 90.1394 | 89.8273 | 57.4562 | 10000000000 | 89.9928 | 4.2384 | 90 | 95.2822 | 89.9834 | 3.0916 | 90 | 96.0267 | 14.4391 | -18.7379 | 64.8122 | 74.85 | 0.85637
Log | 2233 | 18.6083 | 2014-08-22 12:40 | C13EOAT_test | 0.7377 | -0.37508 | 75.9908 | 282.3688 | 115.6039 | 1.4792 | -0.75998 | 4.1453 | 1.5 | 13.4179 | 24.976 | 2.7004 | 1.3918 | 167.676 | 99.05 | 3.7077 | 102.7577 | 6.7992 | 103 | 100.9692 | 104.0286 | 104 | 560.6383 | 20.566 | 87.5157 | 80.1603 | 217.3603 | 216.643 | 388.2386 | 83.838 | 4.2779 | 84 | 1799.771 | 3.7241 | 1800 | 24.8518 | 1.6823 | 25 | 10000000000 | 35.3136 | 33.7091 | 180.0221 | 89.4961 | 90.0209 | 7.7465 | 90 | 186.0338 | 205.7917 | 206.1319 | 194.8058 | 259.7877 | 261.9912 | 240.7923 | 10000000000 | 10000000000 | 40.1149 | 3.2727 | 40 | 10000000000 | 145 | 121.0006 | 39.9931 | 8.129 | 40 | 90.1601 | 89.862 | 57.4603 | 10000000000 | 90.0304 | 4.2216 | 90 | 95.2668 | 90.0111 | 3.0901 | 90 | 96.0296 | 14.4392 | -18.8897 | 64.9385 | 74.85 | 0.85627
Log | 2234 | 18.6167 | 2014-08-22 12:41 | C13EOAT_test | 0.7372 | -0.37508 | 76.8595 | 282.6571 | 114.2111 | 1.4782 | -0.75973 | 4.1455 | 1.5 | 13.247 | 24.8573 | 2.5751 | 1.3918 | 167.6554 | 99.05 | 3.9253 | 102.9753 | 6.7912 | 103 | 100.9971 | 104.0216 | 104 | 567.7405 | 20.4287 | 87.5028 | 80.1526 | 217.3651 | 216.643 | 388.2386 | 83.8277 | 4.2822 | 84 | 1799.953 | 3.7238 | 1800 | 24.8659 | 1.6838 | 25 | 10000000000 | 35.2986 | 33.6222 | 180.049 | 89.5222 | 90.0236 | 7.7444 | 90 | 186.0232 | 204.2037 | 204.8004 | 194.4082 | 260.6431 | 262.7881 | 240.6373 | 10000000000 | 10000000000 | 40.099 | 3.2503 | 40 | 10000000000 | 145 | 120.9671 | 40.0096 | 8.1282 | 40 | 90.1731 | 89.8758 | 57.4787 | 10000000000 | 90.0299 | 4.2183 | 90 | 95.2712 | 90.0245 | 3.089 | 90 | 96.0406 | 14.4391 | -18.8974 | 64.5758 | 74.85 | 0.85626
Log | 2235 | 18.625 | 2014-08-22 12:41 | C13EOAT_test | 0.73804 | -0.37508 | 74.8506 | 282.7498 | 122.104 | 1.5041 | -0.75996 | 4.1459 | 1.5 | 12.8534 | 24.9357 | 2.6668 | 1.3918 | 167.7167 | 99.05 | 3.9594 | 103.0094 | 6.7884 | 103 | 101.0541 | 104.016 | 104 | 573.3366 | 20.4716 | 87.5394 | 80.1773 | 217.365 | 216.643 | 388.2386 | 83.8584 | 4.2845 | 84 | 1800.312 | 3.7234 | 1800 | 24.8351 | 1.6864 | 25 | 10000000000 | 35.3355 | 33.6592 | 180.0689 | 89.5136 | 90.0161 | 7.7438 | 90 | 186.0102 | 203.6192 | 204.5876 | 194.8691 | 261.2912 | 263.7597 | 241.1178 | 10000000000 | 10000000000 | 40.081 | 3.2293 | 40 | 10000000000 | 145 | 120.9505 | 39.9821 | 8.1299 | 40 | 90.1756 | 89.8933 | 57.5268 | 10000000000 | 90.0278 | 4.2159 | 90 | 95.2564 | 90.0345 | 3.0881 | 90 | 96.0282 | 14.4391 | -18.8727 | 63.7321 | 74.84 | 0.85626
Log | 2236 | 18.6334 | 2014-08-22 12:42 | C13EOAT_test | 0.73742 | -0.37508 | 80.302 | 282.3785 | 115.7507 | 1.5065 | -0.75987 | 4.1461 | 1.5 | 12.4632 | 25.0081 | 2.6992 | 1.3918 | 167.5271 | 99.05 | 3.8984 | 102.9484 | 6.7942 | 103 | 101.3425 | 104.007 | 104 | 576.1774 | 20.4273 | 87.4336 | 80.0934 | 217.3198 | 216.643 | 388.2386 | 83.7635 | 4.2878 | 84 | 1800.059 | 3.7237 | 1800 | 24.8299 | 1.6888 | 25 | 10000000000 | 35.2657 | 33.7223 | 180.055 | 89.5498 | 90.0487 | 7.737 | 90 | 186.0972 | 204.1981 | 204.6412 | 194.9208 | 260.8934 | 264.0664 | 240.8713 | 10000000000 | 10000000000 | 40.0928 | 3.2081 | 40 | 10000000000 | 145 | 120.917 | 39.9864 | 8.13 | 40 | 90.1653 | 89.8897 | 57.5298 | 10000000000 | 90.0083 | 4.2214 | 90 | 95.2711 | 90.0275 | 3.0877 | 90 | 96.0381 | 14.4401 | -18.9566 | 62.8748 | 74.82 | 0.85626
Log | 2237 | 18.6417 | 2014-08-22 12:42 | C13EOAT_test | 0.73595 | -0.37508 | 79.9761 | 282.3752 | 116.7134 | 1.5128 | -0.75992 | 4.147 | 1.5 | 12.0906 | 25.0545 | 2.7008 | 1.3918 | 167.7214 | 99.05 | 3.8907 | 102.9407 | 6.7975 | 103 | 101.2831 | 104.0235 | 104 | 573.4276 | 20.4251 | 87.5438 | 80.1776 | 217.3215 | 216.643 | 388.2386 | 83.8607 | 4.2903 | 84 | 1800.048 | 3.7236 | 1800 | 24.7749 | 1.6929 | 25 | 10000000000 | 35.2418 | 33.8075 | 180.021 | 89.5382 | 90.0107 | 7.7413 | 90 | 186.0961 | 205.1097 | 204.7207 | 194.5981 | 260.3796 | 263.2889 | 240.7053 | 10000000000 | 10000000000 | 40.0498 | 3.1998 | 40 | 10000000000 | 145 | 120.7859 | 40.0018 | 8.1297 | 40 | 90.1468 | 89.8742 | 57.6378 | 10000000000 | 90.003 | 4.2221 | 90 | 95.2368 | 90.0105 | 3.0879 | 90 | 96.0266 | 14.4391 | -18.8724 | 62.0296 | 74.83 | 0.85626
Log | 2238 | 18.65 | 2014-08-22 12:43 | C13EOAT_test | 0.73737 | -0.37508 | 74.7597 | 282.6782 | 108.7387 | 1.4762 | -0.75989 | 4.1467 | 1.5 | 11.7315 | 25.056 | 2.7009 | 1.3918 | 167.6845 | 99.05 | 3.939 | 102.989 | 6.7952 | 103 | 101.4528 | 104.0336 | 104 | 566.6253 | 20.4767 | 87.5207 | 80.1637 | 217.383 | 216.643 | 388.2386 | 83.8422 | 4.2946 | 84 | 1800.035 | 3.7237 | 1800 | 24.7839 | 1.6959 | 25 | 10000000000 | 35.2792 | 33.8428 | 180.0293 | 89.5262 | 90.0304 | 7.7368 | 90 | 186.0073 | 205.1071 | 204.9322 | 194.0983 | 260.5668 | 263.4645 | 240.7067 | 10000000000 | 10000000000 | 39.9949 | 3.2012 | 40 | 10000000000 | 145 | 120.7748 | 40.0039 | 8.1299 | 40 | 90.1589 | 89.8703 | 57.7001 | 10000000000 | 90.0096 | 4.2195 | 90 | 95.2692 | 90.0146 | 3.0876 | 90 | 96.0279 | 14.4391 | -18.8863 | 61.1913 | 74.83 | 0.85626
Log | 2239 | 18.6583 | 2014-08-22 12:43 | C13EOAT_test | 0.73726 | -0.37414 | 77.0988 | 282.6874 | 117.5575 | 1.4696 | -0.75979 | 4.1467 | 1.5 | 11.3736 | 25.02 | 2.7009 | 1.3918 | 167.7486 | 99.05 | 3.9323 | 102.9823 | 6.7967 | 103 | 101.355 | 104.0278 | 104 | 561.9686 | 20.4381 | 87.5446 | 80.204 | 217.3553 | 216.643 | 388.5823 | 83.8743 | 4.2968 | 84 | 1799.532 | 3.7244 | 1800 | 24.7923 | 1.6988 | 25 | 10000000000 | 35.2274 | 34.0053 | 180.0605 | 89.5098 | 90.0146 | 7.7378 | 90 | 186.0674 | 203.5665 | 204.4246 | 194.5135 | 261.3625 | 263.264 | 240.3129 | 10000000000 | 10000000000 | 39.9456 | 3.2102 | 40 | 10000000000 | 145 | 120.8877 | 39.9753 | 8.1313 | 40 | 90.1843 | 89.8762 | 57.7315 | 10000000000 | 89.9874 | 4.2278 | 90 | 95.2324 | 90.0303 | 3.0867 | 90 | 96.0334 | 14.4411 | -18.846 | 60.3372 | 74.79 | 0.85626
Log | 2240 | 18.6667 | 2014-08-22 12:44 | C13EOAT_test | 0.73797 | -0.37414 | 78.69 | 283.0817 | 107.8028 | 1.5125 | -0.75991 | 4.1462 | 1.5 | 11.0388 | 24.8853 | 2.6919 | 1.3918 | 167.7535 | 99.05 | 3.9655 | 103.0155 | 6.7945 | 103 | 101.2877 | 104.0218 | 104 | 558.7784 | 20.4359 | 87.5462 | 80.2074 | 217.4259 | 216.643 | 388.2386 | 83.8768 | 4.298 | 84 | 1800.259 | 3.7232 | 1800 | 24.8551 | 1.7001 | 25 | 10000000000 | 35.2776 | 34.0083 | 180.0854 | 89.5274 | 90.0063 | 7.7376 | 90 | 186.1507 | 204.3833 | 204.7203 | 194.5085 | 260.6855 | 263.5793 | 240.796 | 10000000000 | 10000000000 | 39.9026 | 3.2245 | 40 | 10000000000 | 145 | 120.9545 | 39.9955 | 8.1303 | 40 | 90.1946 | 89.8908 | 57.8062 | 10000000000 | 90.0055 | 4.221 | 90 | 95.215 | 90.0427 | 3.0856 | 90 | 96.0331 | 14.4392 | -18.8426 | 59.5096 | 74.8 | 0.85626
Log | 2241 | 18.675 | 2014-08-22 12:44 | C13EOAT_test | 0.73716 | -0.37508 | 87.1387 | 282.1469 | 117.7218 | 1.5057 | -0.75997 | 4.146 | 1.5 | 13.5927 | 24.8973 | 2.7007 | 1.3918 | 167.7856 | 99.05 | 3.939 | 102.989 | 6.7954 | 103 | 101.2172 | 104.0094 | 104 | 574.4548 | 20.501 | 87.5503 | 80.2352 | 217.3724 | 216.643 | 388.2386 | 83.8928 | 4.2989 | 84 | 1799.762 | 3.7242 | 1800 | 24.888 | 1.7015 | 25 | 10000000000 | 35.3163 | 34.0817 | 180.0415 | 89.5208 | 90.0098 | 7.7353 | 90 | 186.2101 | 204.3924 | 203.987 | 194.6599 | 260.9781 | 263.8737 | 239.7654 | 10000000000 | 10000000000 | 39.941 | 3.2361 | 40 | 10000000000 | 145 | 120.9383 | 40.0213 | 8.1288 | 40 | 90.1648 | 89.8767 | 57.8917 | 10000000000 | 90.0058 | 4.2211 | 90 | 95.2456 | 90.0208 | 3.0855 | 90 | 96.0365 | 14.441 | -18.8147 | 65.3032 | 74.79 | 0.85626
Log | 2242 | 18.6834 | 2014-08-22 12:45 | C13EOAT_test | 0.73802 | -0.37508 | 82.6912 | 282.7162 | 121.2186 | 1.5283 | -0.75981 | 4.1463 | 1.5 | 13.5439 | 24.9254 | 2.7009 | 1.3918 | 167.5786 | 99.05 | 3.9594 | 103.0094 | 6.7945 | 103 | 101.0921 | 104.0196 | 104 | 579.9005 | 20.4251 | 87.4557 | 80.1229 | 217.3433 | 216.643 | 388.2386 | 83.7893 | 4.3004 | 84 | 1800.542 | 3.723 | 1800 | 24.8928 | 1.703 | 25 | 10000000000 | 35.3442 | 34.1386 | 180.0423 | 89.5034 | 90.0142 | 7.7329 | 90 | 186.1781 | 204.0903 | 203.0881 | 194.3521 | 261.2105 | 263.7814 | 240.1695 | 10000000000 | 10000000000 | 39.9077 | 3.252 | 40 | 10000000000 | 145 | 120.8647 | 39.9764 | 8.1308 | 40 | 90.1667 | 89.8756 | 57.9678 | 10000000000 | 89.9979 | 4.2232 | 90 | 95.2245 | 90.0212 | 3.0846 | 90 | 96.0323 | 14.4426 | -18.9271 | 65.206 | 74.79 | 0.85626
Log | 2243 | 18.6917 | 2014-08-22 12:45 | C13EOAT_test | 0.73705 | -0.37414 | 83.0966 | 282.7112 | 108.6739 | 1.5001 | -0.75987 | 4.1461 | 1.5 | 13.5089 | 25.0495 | 2.7009 | 1.3918 | 167.9544 | 99.05 | 4.0038 | 103.0538 | 6.7905 | 103 | 101.4289 | 104.0128 | 104 | 574.2964 | 20.4251 | 87.6485 | 80.3059 | 217.3677 | 216.643 | 388.2386 | 83.9772 | 4.3019 | 84 | 1799.769 | 3.7241 | 1800 | 24.8739 | 1.7051 | 25 | 10000000000 | 35.3189 | 34.1571 | 180.0367 | 89.4838 | 90.0123 | 7.7323 | 90 | 186.1051 | 205.0336 | 204.3476 | 194.3489 | 261.4585 | 263.084 | 240.0777 | 10000000000 | 10000000000 | 39.9322 | 3.267 | 40 | 10000000000 | 145 | 120.828 | 40.0204 | 8.128 | 40 | 90.1556 | 89.8812 | 58.0104 | 10000000000 | 89.9924 | 4.2246 | 90 | 95.263 | 90.0184 | 3.084 | 90 | 96.0344 | 14.4405 | -18.7441 | 65.13 | 74.78 | 0.85626
Log | 2244 | 18.7 | 2014-08-22 12:46 | C13EOAT_test | 0.73684 | -0.37508 | 83.242 | 282.4463 | 122.2094 | 1.5245 | -0.75985 | 4.1463 | 1.5 | 13.4496 | 25.0089 | 2.7009 | 1.3918 | 168.3921 | 99.05 | 3.9933 | 103.0433 | 6.789 | 103 | 101.4884 | 104.0154 | 104 | 569.9722 | 20.4251 | 87.8672 | 80.5249 | 217.4036 | 216.643 | 388.5823 | 84.1961 | 4.3005 | 84 | 1799.659 | 3.7243 | 1800 | 24.8504 | 1.7077 | 25 | 10000000000 | 35.3181 | 34.1543 | 180.0267 | 89.5194 | 89.9963 | 7.7343 | 90 | 186.1502 | 204.8735 | 204.8634 | 194.2727 | 260.8724 | 263.0198 | 239.7108 | 10000000000 | 10000000000 | 39.959 | 3.2792 | 40 | 10000000000 | 145 | 120.8288 | 40.0447 | 8.1259 | 40 | 90.1591 | 89.8676 | 58.0782 | 10000000000 | 90.0186 | 4.2153 | 90 | 95.2365 | 90.0133 | 3.0835 | 90 | 96.0344 | 14.4391 | -18.5251 | 65.0054 | 74.77 | 0.85626
Log | 2245 | 18.7083 | 2014-08-22 12:46 | C13EOAT_test | 0.73747 | -0.37508 | 82.828 | 282.7852 | 111.3628 | 1.4924 | -0.7599 | 4.1457 | 1.5 | 13.4548 | 24.9317 | 2.6364 | 1.3918 | 167.9526 | 99.05 | 4.0407 | 103.0907 | 6.7827 | 103 | 101.4057 | 104.0188 | 104 | 559.3607 | 20.4251 | 87.6468 | 80.3059 | 217.3551 | 216.643 | 388.5823 | 83.9763 | 4.3016 | 84 | 1800.114 | 3.7236 | 1800 | 24.8231 | 1.7108 | 25 | 10000000000 | 35.3191 | 34.0428 | 180.0416 | 89.4912 | 90.0088 | 7.7322 | 90 | 186.0948 | 204.6566 | 205.1152 | 194.5101 | 260.2943 | 262.9899 | 240.0902 | 10000000000 | 10000000000 | 39.958 | 3.2899 | 40 | 10000000000 | 145 | 120.7841 | 40.0311 | 8.1253 | 40 | 90.1571 | 89.8845 | 58.0977 | 10000000000 | 90.0219 | 4.2128 | 90 | 95.2692 | 90.0208 | 3.0829 | 90 | 96.0399 | 14.4407 | -18.7442 | 65.0191 | 74.77 | 0.85626
Log | 2246 | 18.7167 | 2014-08-22 12:47 | C13EOAT_test | 0.73621 | -0.37508 | 81.8884 | 282.9133 | 107.0251 | 1.5435 | -0.75977 | 4.146 | 1.5 | 13.5063 | 24.9025 | 2.6944 | 1.3918 | 168.1046 | 99.05 | 4.014 | 103.064 | 6.7802 | 103 | 101.1641 | 104.0259 | 104 | 562.3661 | 20.4251 | 87.72 | 80.3846 | 217.3535 | 216.643 | 388.5823 | 84.0523 | 4.3019 | 84 | 1799.678 | 3.7242 | 1800 | 24.8599 | 1.7124 | 25 | 10000000000 | 35.2904 | 34.1143 | 180.0337 | 89.5061 | 90.0073 | 7.7322 | 90 | 186.0738 | 205.5434 | 205.4212 | 194.25 | 260.556 | 262.3039 | 240.0862 | 10000000000 | 10000000000 | 39.9946 | 3.296 | 40 | 10000000000 | 145 | 120.9423 | 40.0257 | 8.124 | 40 | 90.1526 | 89.8811 | 58.1185 | 10000000000 | 89.9907 | 4.2236 | 90 | 95.2828 | 90.0169 | 3.0827 | 90 | 96.0372 | 14.4402 | -18.6654 | 65.1239 | 74.77 | 0.85626
Log | 2247 | 18.725 | 2014-08-22 12:47 | C13EOAT_test | 0.73729 | -0.37508 | 80.2024 | 282.9575 | 114.0556 | 1.4659 | -0.75993 | 4.1456 | 1.5 | 13.5457 | 24.9487 | 2.6981 | 1.3918 | 167.9645 | 99.05 | 3.9467 | 102.9967 | 6.7832 | 103 | 101.1015 | 104.0193 | 104 | 555.6785 | 20.4706 | 87.6482 | 80.3163 | 217.359 | 216.643 | 388.2386 | 83.9822 | 4.3029 | 84 | 1799.048 | 3.7252 | 1800 | 24.8791 | 1.7137 | 25 | 10000000000 | 35.3378 | 34.1331 | 180.0705 | 89.5133 | 90.0371 | 7.727 | 90 | 186.0325 | 204.9097 | 205.2157 | 194.4297 | 260.9068 | 262.9599 | 240.4304 | 10000000000 | 10000000000 | 39.973 | 3.3 | 40 | 10000000000 | 145 | 120.8808 | 40.0457 | 8.1213 | 40 | 90.1762 | 89.8944 | 58.0589 | 10000000000 | 90.0042 | 4.2172 | 90 | 95.2485 | 90.0353 | 3.0816 | 90 | 96.0317 | 14.4392 | -18.7337 | 65.2031 | 74.77 | 0.85626
Log | 2248 | 18.7334 | 2014-08-22 12:48 | C13EOAT_test | 0.7374 | -0.37508 | 79.9498 | 282.771 | 111.3846 | 1.4952 | -0.75971 | 4.1455 | 1.5 | 13.5518 | 24.8921 | 2.6759 | 1.3918 | 167.7594 | 99.05 | 3.9052 | 102.9551 | 6.7875 | 103 | 101.2814 | 103.9928 | 104 | 564.9174 | 20.4417 | 87.5477 | 80.2117 | 217.3674 | 216.643 | 388.2386 | 83.8797 | 4.3038 | 84 | 1799.552 | 3.7245 | 1800 | 24.9327 | 1.7137 | 25 | 10000000000 | 35.4112 | 34.04 | 180.0451 | 89.4785 | 89.9972 | 7.7331 | 90 | 186.0219 | 204.5998 | 204.7335 | 194.1728 | 260.3199 | 262.9812 | 240.4501 | 10000000000 | 10000000000 | 40.024 | 3.2996 | 40 | 10000000000 | 145 | 120.9201 | 40.0294 | 8.1202 | 40 | 90.1708 | 89.8743 | 58.0485 | 10000000000 | 90.005 | 4.2157 | 90 | 95.2763 | 90.0225 | 3.0815 | 90 | 96.0276 | 14.4391 | -18.8383 | 65.2154 | 74.75 | 0.85626
Log | 2249 | 18.7417 | 2014-08-22 12:48 | C13EOAT_test | 0.73772 | -0.37508 | 77.3218 | 282.6187 | 109.8339 | 1.5357 | -0.75996 | 4.1456 | 1.5 | 13.4973 | 24.9209 | 2.6903 | 1.3918 | 167.7034 | 99.05 | 3.8782 | 102.9282 | 6.7924 | 103 | 101.4329 | 104.0037 | 104 | 574.1346 | 20.5515 | 87.5165 | 80.1869 | 217.3281 | 216.643 | 388.2386 | 83.8517 | 4.3042 | 84 | 1800.3 | 3.7233 | 1800 | 24.9278 | 1.7151 | 25 | 10000000000 | 35.3563 | 34.0025 | 180.0179 | 89.4777 | 89.9821 | 7.7356 | 90 | 186.0349 | 205.1464 | 205.7366 | 194.5794 | 260.1605 | 263.2858 | 240.7673 | 10000000000 | 10000000000 | 40.0506 | 3.2973 | 40 | 10000000000 | 145 | 120.8327 | 40.0465 | 8.1179 | 40 | 90.1397 | 89.8782 | 58.0454 | 10000000000 | 90.0043 | 4.2163 | 90 | 95.2374 | 90.0089 | 3.0817 | 90 | 96.0305 | 14.4412 | -18.8631 | 65.1074 | 74.75 | 0.85626
Log | 2250 | 18.75 | 2014-08-22 12:49 | C13EOAT_test | 0.73704 | -0.37414 | 78.6867 | 283.1253 | 118.5756 | 1.5048 | -0.75984 | 4.1455 | 1.5 | 13.5034 | 25.036 | 2.7008 | 1.3918 | 167.7465 | 99.05 | 3.7897 | 102.8397 | 6.8046 | 103 | 101.2155 | 104.0125 | 104 | 580.8151 | 20.4251 | 87.5461 | 80.2005 | 217.3204 | 216.643 | 387.895 | 83.8733 | 4.3061 | 84 | 1799.985 | 3.7238 | 1800 | 24.9004 | 1.7169 | 25 | 10000000000 | 35.372 | 34.0628 | 180.0205 | 89.4786 | 89.9908 | 7.7345 | 90 | 186.0311 | 204.3693 | 204.955 | 194.653 | 260.9048 | 263.4684 | 240.9703 | 10000000000 | 10000000000 | 40.064 | 3.2896 | 40 | 10000000000 | 145 | 120.8401 | 40.0468 | 8.1162 | 40 | 90.1609 | 89.8596 | 58.0839 | 10000000000 | 90.0071 | 4.214 | 90 | 95.2545 | 90.0102 | 3.0813 | 90 | 96.0349 | 14.4397 | -18.8496 | 65.117 | 74.75 | 0.85626
Log | 2251 | 18.7583 | 2014-08-22 12:49 | C13EOAT_test | 0.73712 | -0.37414 | 71.443 | 283.1133 | 114.2559 | 1.529 | -0.75992 | 4.1458 | 1.5 | 13.4952 | 25.056 | 2.7009 | 1.3918 | 167.6977 | 99.05 | 3.73 | 102.78 | 6.8185 | 103 | 101.0808 | 104.0152 | 104 | 568.9543 | 20.4715 | 87.5155 | 80.1821 | 217.3532 | 216.643 | 388.2386 | 83.8488 | 4.3084 | 84 | 1800.279 | 3.7233 | 1800 | 24.8562 | 1.7194 | 25 | 10000000000 | 35.3928 | 34.1616 | 179.9883 | 89.4624 | 89.971 | 7.7387 | 90 | 186.0042 | 202.9974 | 203.7653 | 195.01 | 261.0532 | 263.0373 | 240.5031 | 10000000000 | 10000000000 | 39.9962 | 3.2868 | 40 | 10000000000 | 145 | 120.7758 | 40.0015 | 8.1173 | 40 | 90.1403 | 89.848 | 58.0298 | 10000000000 | 89.9859 | 4.2216 | 90 | 95.2704 | 89.9942 | 3.0819 | 90 | 96.0281 | 14.4392 | -18.8679 | 65.0992 | 74.75 | 0.85626
Log | 2252 | 18.7667 | 2014-08-22 12:50 | C13EOAT_test | 0.7375 | -0.37508 | 75.5148 | 282.7543 | 106.5859 | 1.5108 | -0.75992 | 4.1449 | 1.5 | 13.4497 | 25.0529 | 2.7009 | 1.3918 | 167.9213 | 99.05 | 3.7963 | 102.8463 | 6.8233 | 103 | 101.0637 | 104.0233 | 104 | 565.7921 | 20.4573 | 87.6329 | 80.2883 | 217.3716 | 216.643 | 388.2386 | 83.9606 | 4.3112 | 84 | 1800.314 | 3.7233 | 1800 | 24.8903 | 1.7203 | 25 | 10000000000 | 35.317 | 34.2293 | 180.015 | 89.515 | 90.0004 | 7.7355 | 90 | 185.9743 | 205.9649 | 206.1701 | 194.5638 | 259.9418 | 262.4155 | 240.755 | 10000000000 | 10000000000 | 40.0421 | 3.2791 | 40 | 10000000000 | 145 | 120.795 | 40.038 | 8.114 | 40 | 90.1341 | 89.8809 | 58.0595 | 10000000000 | 89.9829 | 4.225 | 90 | 95.255 | 90.0075 | 3.0815 | 90 | 96.0327 | 14.4391 | -18.7617 | 65.0054 | 74.74 | 0.85626
Log | 2253 | 18.775 | 2014-08-22 12:50 | C13EOAT_test | 0.73429 | -0.37414 | 80.441 | 282.7343 | 120.1651 | 1.4991 | -0.75984 | 4.1454 | 1.5 | 13.5026 | 24.9688 | 2.6958 | 1.3918 | 168.164 | 99.05 | 3.904 | 102.954 | 6.8201 | 103 | 101.2414 | 104.0175 | 104 | 561.7803 | 20.4813 | 87.7488 | 80.4152 | 217.3285 | 216.643 | 388.2386 | 84.082 | 4.3127 | 84 | 1800.003 | 3.7237 | 1800 | 24.9193 | 1.7212 | 25 | 10000000000 | 35.377 | 34.1962 | 179.9631 | 89.5051 | 89.9842 | 7.7389 | 90 | 186.0425 | 206.1418 | 205.8883 | 194.0099 | 260.3833 | 263.2366 | 240.5473 | 10000000000 | 10000000000 | 40.0306 | 3.2722 | 40 | 10000000000 | 145 | 120.8384 | 40.0194 | 8.1138 | 40 | 90.12 | 89.8431 | 58.0287 | 10000000000 | 90.0112 | 4.2153 | 90 | 95.2657 | 89.9815 | 3.0824 | 90 | 96.0332 | 14.4393 | -18.6348 | 65.1146 | 74.74 | 0.85626
Log | 2254 | 18.7833 | 2014-08-22 12:51 | C13EOAT_test | 0.7378 | -0.37508 | 80.7073 | 282.809 | 112.937 | 1.5284 | -0.75989 | 4.1449 | 1.5 | 13.5066 | 24.8947 | 2.699 | 1.3918 | 167.7515 | 99.05 | 3.921 | 102.971 | 6.8217 | 103 | 101.2403 | 104.0085 | 104 | 560.2952 | 20.5113 | 87.5452 | 80.2063 | 217.3661 | 216.643 | 388.2386 | 83.8758 | 4.3142 | 84 | 1799.551 | 3.7245 | 1800 | 24.9224 | 1.7222 | 25 | 10000000000 | 35.4043 | 34.1269 | 180.0071 | 89.482 | 89.9796 | 7.7407 | 90 | 186.0997 | 205.1467 | 205.0026 | 194.9572 | 260.8334 | 263.2697 | 240.9874 | 10000000000 | 10000000000 | 40.0299 | 3.2625 | 40 | 10000000000 | 145 | 120.8175 | 40.0091 | 8.1135 | 40 | 90.1544 | 89.8527 | 57.968 | 10000000000 | 89.9708 | 4.2316 | 90 | 95.2606 | 90.0035 | 3.0819 | 90 | 96.0312 | 14.4394 | -18.8437 | 65.123 | 74.72 | 0.85626
Log | 2255 | 18.7917 | 2014-08-22 12:51 | C13EOAT_test | 0.73742 | -0.37508 | 82.1468 | 282.6765 | 118.8692 | 1.5152 | -0.75982 | 4.145 | 1.5 | 13.5059 | 24.907 | 2.7002 | 1.3918 | 167.7226 | 99.05 | 3.9707 | 103.0207 | 6.8181 | 103 | 101.2749 | 104.0062 | 104 | 567.5018 | 20.5931 | 87.5286 | 80.1941 | 217.3669 | 216.643 | 388.2386 | 83.8613 | 4.3154 | 84 | 1800.223 | 3.7234 | 1800 | 24.9592 | 1.7223 | 25 | 10000000000 | 35.2833 | 34.1214 | 179.9975 | 89.4699 | 89.9933 | 7.7393 | 90 | 186.0888 | 205.1261 | 204.6384 | 194.3418 | 261.0455 | 263.4789 | 241.4823 | 10000000000 | 10000000000 | 40.057 | 3.2524 | 40 | 10000000000 | 145 | 120.8219 | 40.0202 | 8.1124 | 40 | 90.1526 | 89.8449 | 57.9716 | 10000000000 | 89.9904 | 4.2237 | 90 | 95.2311 | 89.9987 | 3.0817 | 90 | 96.0256 | 14.4391 | -18.8559 | 65.1211 | 74.71 | 0.85626
Log | 2256 | 18.8 | 2014-08-22 12:52 | C13EOAT_test | 0.73773 | -0.37508 | 81.8215 | 282.6334 | 101.981 | 1.5362 | -0.75993 | 4.1444 | 1.5 | 13.5545 | 25.0133 | 2.6981 | 1.3918 | 167.9824 | 99.05 | 3.9454 | 102.9954 | 6.8198 | 103 | 101.3307 | 104.0269 | 104 | 573.3385 | 20.4383 | 87.6493 | 80.333 | 217.3472 | 216.643 | 388.2386 | 83.9912 | 4.3154 | 84 | 1800.279 | 3.7235 | 1800 | 24.987 | 1.7222 | 25 | 10000000000 | 35.3856 | 34.063 | 180.0656 | 89.5037 | 89.9934 | 7.7402 | 90 | 186.0546 | 206.3017 | 205.7638 | 194.3079 | 260.6572 | 263.4803 | 239.8597 | 10000000000 | 10000000000 | 40.0533 | 3.2382 | 40 | 10000000000 | 145 | 120.83 | 40.015 | 8.1125 | 40 | 90.1554 | 89.9102 | 57.9503 | 10000000000 | 90.0241 | 4.2123 | 90 | 95.28 | 90.0328 | 3.0805 | 90 | 96.0263 | 14.4401 | -18.717 | 65.2228 | 74.73 | 0.85626
Log | 2257 | 18.8083 | 2014-08-22 12:52 | C13EOAT_test | 0.73724 | -0.37508 | 80.1533 | 282.7498 | 121.9795 | 1.4637 | -0.75984 | 4.1445 | 1.5 | 13.5494 | 25.0402 | 2.7009 | 1.3918 | 168.0396 | 99.05 | 3.9463 | 102.9963 | 6.8198 | 103 | 101.1539 | 104.019 | 104 | 575.9774 | 20.4478 | 87.6975 | 80.3422 | 217.4178 | 216.643 | 388.2386 | 84.0198 | 4.3163 | 84 | 1800.088 | 3.7236 | 1800 | 25.0121 | 1.7218 | 25 | 10000000000 | 35.395 | 34.0801 | 180.0293 | 89.4856 | 89.9853 | 7.7424 | 90 | 186.0871 | 205.4448 | 205.5647 | 194.3102 | 260.6588 | 263.5466 | 240.7984 | 10000000000 | 10000000000 | 40.0897 | 3.2247 | 40 | 10000000000 | 145 | 120.8288 | 40.0016 | 8.1126 | 40 | 90.1554 | 89.8739 | 57.9654 | 10000000000 | 89.9964 | 4.2211 | 90 | 95.2779 | 90.0147 | 3.0808 | 90 | 96.0251 | 14.4416 | -18.7078 | 65.2153 | 74.72 | 0.85626
Log | 2258 | 18.8167 | 2014-08-22 12:53 | C13EOAT_test | 0.73748 | -0.37508 | 78.3625 | 283.2134 | 107.0293 | 1.5082 | -0.75979 | 4.1447 | 1.5 | 13.5443 | 24.9867 | 2.672 | 1.3918 | 167.9564 | 99.05 | 3.9323 | 102.9823 | 6.8214 | 103 | 101.3288 | 103.9963 | 104 | 569.7758 | 20.4359 | 87.6485 | 80.3079 | 217.3909 | 216.643 | 388.5823 | 83.9782 | 4.3155 | 84 | 1800.37 | 3.7232 | 1800 | 24.9995 | 1.7222 | 25 | 10000000000 | 35.4224 | 34.1021 | 180.0131 | 89.474 | 89.9791 | 7.7443 | 90 | 186.0897 | 205.8264 | 206.7833 | 194.1695 | 260.3392 | 262.7296 | 240.0069 | 10000000000 | 10000000000 | 40.0707 | 3.2054 | 40 | 10000000000 | 145 | 120.829 | 39.9933 | 8.1128 | 40 | 90.1533 | 89.8598 | 57.9566 | 10000000000 | 89.9961 | 4.2187 | 90 | 95.2517 | 90.0066 | 3.0808 | 90 | 96.0312 | 14.4393 | -18.7421 | 65.2005 | 74.72 | 0.85626
Log | 2259 | 18.825 | 2014-08-22 12:53 | C13EOAT_test | 0.73742 | -0.37508 | 79.8033 | 282.7738 | 111.1535 | 1.486 | -0.75978 | 4.1444 | 1.5 | 13.6068 | 24.97 | 2.7005 | 1.3918 | 167.9403 | 99.05 | 3.9255 | 102.9755 | 6.8232 | 103 | 101.2558 | 104.0182 | 104 | 563.4326 | 20.5027 | 87.6395 | 80.3008 | 217.3841 | 216.643 | 388.2386 | 83.9702 | 4.3168 | 84 | 1799.981 | 3.7238 | 1800 | 25.0209 | 1.7218 | 25 | 10000000000 | 35.4221 | 34.1251 | 180.0046 | 89.5077 | 89.9958 | 7.7428 | 90 | 186.1807 | 204.9614 | 205.9198 | 194.4624 | 260.6407 | 263.0487 | 239.5973 | 10000000000 | 10000000000 | 40.0714 | 3.1896 | 40 | 10000000000 | 145 | 120.7777 | 40.0138 | 8.1113 | 40 | 90.1492 | 89.8554 | 57.9722 | 10000000000 | 90.0151 | 4.2109 | 90 | 95.2493 | 90.0023 | 3.0807 | 90 | 96.035 | 14.4402 | -18.7492 | 65.3308 | 74.71 | 0.85626
Log | 2260 | 18.8333 | 2014-08-22 12:54 | C13EOAT_test | 0.73711 | -0.37508 | 77.8256 | 283.1199 | 115.7698 | 1.5155 | -0.75989 | 4.1443 | 1.5 | 13.6323 | 24.893 | 2.6738 | 1.3918 | 168.0254 | 99.05 | 3.9323 | 102.9823 | 6.8243 | 103 | 101.175 | 103.995 | 104 | 564.6415 | 20.4738 | 87.6795 | 80.3459 | 217.3643 | 216.643 | 388.2386 | 84.0127 | 4.3174 | 84 | 1799.986 | 3.7237 | 1800 | 25.0426 | 1.7209 | 25 | 10000000000 | 35.4517 | 34.1026 | 180.0232 | 89.4993 | 89.9855 | 7.7448 | 90 | 186.257 | 205.1963 | 205.8708 | 194.6878 | 260.3287 | 262.2881 | 239.8707 | 10000000000 | 10000000000 | 40.0419 | 3.1735 | 40 | 10000000000 | 145 | 120.7573 | 40.0441 | 8.1091 | 40 | 90.1482 | 89.8751 | 57.9884 | 10000000000 | 90.0161 | 4.2088 | 90 | 95.2358 | 90.0116 | 3.0802 | 90 | 96.0323 | 14.4392 | -18.7041 | 65.381 | 74.7 | 0.85626
Log | 2261 | 18.8417 | 2014-08-22 12:54 | C13EOAT_test | 0.73743 | -0.37414 | 78.5918 | 283.0772 | 115.3054 | 1.5258 | -0.75976 | 4.1442 | 1.5 | 13.6503 | 24.884 | 2.5923 | 1.3918 | 167.9501 | 99.05 | 3.9594 | 103.0094 | 6.8217 | 103 | 101.2788 | 103.9812 | 104 | 558.6545 | 20.4359 | 87.6424 | 80.3077 | 217.3656 | 216.643 | 388.2386 | 83.975 | 4.3151 | 84 | 1799.451 | 3.7245 | 1800 | 25.0367 | 1.7202 | 25 | 10000000000 | 35.4312 | 34.0877 | 180.0076 | 89.4933 | 89.9994 | 7.7431 | 90 | 186.1814 | 205.9944 | 205.4541 | 194.2261 | 259.9966 | 262.529 | 239.6379 | 10000000000 | 10000000000 | 39.9791 | 3.1694 | 40 | 10000000000 | 145 | 120.75 | 40.0021 | 8.1108 | 40 | 90.1539 | 89.8538 | 58.0014 | 10000000000 | 89.99 | 4.218 | 90 | 95.2702 | 90.0038 | 3.0804 | 90 | 96.0333 | 14.4404 | -18.7423 | 65.4203 | 74.7 | 0.85626
Log | 2262 | 18.85 | 2014-08-22 12:55 | C13EOAT_test | 0.73744 | -0.37508 | 79.3148 | 283.1301 | 109.5399 | 1.4739 | -0.75979 | 4.1442 | 1.5 | 13.6042 | 24.9775 | 2.6984 | 1.3918 | 167.9085 | 99.05 | 3.9255 | 102.9755 | 6.8252 | 103 | 101.1572 | 103.9995 | 104 | 565.572 | 20.7162 | 87.6129 | 80.2956 | 217.3568 | 216.643 | 388.2386 | 83.9543 | 4.3153 | 84 | 1799.973 | 3.7238 | 1800 | 25.0855 | 1.7184 | 25 | 10000000000 | 35.4588 | 34.1426 | 180.0337 | 89.4859 | 89.9809 | 7.7466 | 90 | 186.1947 | 205.4488 | 205.7583 | 194.1623 | 260.5763 | 263.0174 | 239.6774 | 10000000000 | 10000000000 | 39.9489 | 3.179 | 40 | 10000000000 | 145 | 120.817 | 40.0261 | 8.1092 | 40 | 90.155 | 89.8787 | 58.0087 | 10000000000 | 90.0338 | 4.2024 | 90 | 95.2489 | 90.0169 | 3.0798 | 90 | 96.0266 | 14.4399 | -18.7544 | 65.3247 | 74.69 | 0.85626
Log | 2263 | 18.8583 | 2014-08-22 12:55 | C13EOAT_test | 0.73793 | -0.37508 | 79.1095 | 282.9995 | 122.609 | 1.5141 | -0.75987 | 4.1442 | 1.5 | 13.5467 | 24.9068 | 2.687 | 1.3918 | 167.9203 | 99.05 | 3.9314 | 102.9814 | 6.826 | 103 | 101.2148 | 103.9916 | 104 | 573.3063 | 20.4264 | 87.626 | 80.2943 | 217.3534 | 216.643 | 388.2386 | 83.9601 | 4.3144 | 84 | 1799.551 | 3.7243 | 1800 | 25.0358 | 1.7188 | 25 | 10000000000 | 35.4964 | 34.2646 | 180.0426 | 89.5013 | 90.0097 | 7.7424 | 90 | 186.1311 | 205.2525 | 205.7058 | 194.6466 | 260.9294 | 262.5307 | 239.4935 | 10000000000 | 10000000000 | 39.9691 | 3.1908 | 40 | 10000000000 | 145 | 120.7943 | 40.0306 | 8.1082 | 40 | 90.1612 | 89.8813 | 57.9798 | 10000000000 | 90.0193 | 4.2077 | 90 | 95.2365 | 90.0213 | 3.0794 | 90 | 96.0272 | 14.4424 | -18.7557 | 65.2114 | 74.71 | 0.85626
Log | 2264 | 18.8667 | 2014-08-22 12:56 | C13EOAT_test | 0.73731 | -0.37414 | 74.4638 | 282.7662 | 105.5786 | 1.5297 | -0.75977 | 4.144 | 1.5 | 13.5968 | 24.9868 | 2.7009 | 1.3918 | 167.843 | 99.05 | 3.9458 | 102.9958 | 6.8254 | 103 | 101.084 | 104.008 | 104 | 571.959 | 20.4257 | 87.5933 | 80.2496 | 217.3893 | 216.643 | 388.2386 | 83.9215 | 4.3153 | 84 | 1800.388 | 3.7231 | 1800 | 25.0453 | 1.7181 | 25 | 10000000000 | 35.5378 | 34.3291 | 180.054 | 89.496 | 89.9979 | 7.7445 | 90 | 186.2345 | 205.0897 | 206.3176 | 194.3884 | 259.9865 | 262.0563 | 239.8718 | 10000000000 | 10000000000 | 39.9292 | 3.2052 | 40 | 10000000000 | 145 | 120.8044 | 40.0241 | 8.1077 | 40 | 90.1698 | 89.8842 | 57.9928 | 10000000000 | 90.0005 | 4.2147 | 90 | 95.2552 | 90.027 | 3.0788 | 90 | 96.0287 | 14.4413 | -18.8004 | 65.3123 | 74.69 | 0.85626
Log | 2265 | 18.875 | 2014-08-22 12:56 | C13EOAT_test | 0.73678 | -0.37508 | 76.9838 | 282.7431 | 111.0932 | 1.5253 | -0.75996 | 4.1444 | 1.5 | 13.6523 | 25.0322 | 2.7009 | 1.3918 | 168.0376 | 99.05 | 3.9323 | 102.9823 | 6.8267 | 103 | 100.9614 | 104.0131 | 104 | 566.854 | 20.4257 | 87.6883 | 80.3493 | 217.3535 | 216.643 | 388.2386 | 84.0188 | 4.313 | 84 | 1799.491 | 3.7245 | 1800 | 25.1072 | 1.7156 | 25 | 10000000000 | 35.5384 | 34.296 | 180.0139 | 89.4909 | 89.9917 | 7.7461 | 90 | 186.2223 | 205.6794 | 206.1465 | 194.572 | 259.8326 | 262.3148 | 240.168 | 10000000000 | 10000000000 | 39.9347 | 3.22 | 40 | 10000000000 | 145 | 120.7251 | 39.9967 | 8.1082 | 40 | 90.1519 | 89.862 | 57.9932 | 10000000000 | 89.982 | 4.2202 | 90 | 95.2582 | 90.007 | 3.079 | 90 | 96.0264 | 14.4392 | -18.7007 | 65.422 | 74.71 | 0.85626
Log | 2266 | 18.8834 | 2014-08-22 12:57 | C13EOAT_test | 0.73742 | -0.37508 | 72.5828 | 283.0723 | 113.432 | 1.5198 | -0.75992 | 4.1439 | 1.5 | 13.6329 | 24.9129 | 2.6721 | 1.3918 | 167.977 | 99.05 | 3.9323 | 102.9823 | 6.8275 | 103 | 101.1336 | 103.9938 | 104 | 568.6094 | 20.4251 | 87.6569 | 80.3201 | 217.4101 | 216.643 | 388.2386 | 83.9885 | 4.3143 | 84 | 1799.798 | 3.724 | 1800 | 25.146 | 1.7129 | 25 | 10000000000 | 35.5333 | 34.2084 | 180.0159 | 89.4903 | 89.9993 | 7.7455 | 90 | 186.1536 | 205.165 | 205.6461 | 194.6733 | 260.2895 | 262.4251 | 239.7585 | 10000000000 | 10000000000 | 39.8986 | 3.2389 | 40 | 10000000000 | 145 | 120.7459 | 40.0177 | 8.1067 | 40 | 90.1507 | 89.8652 | 58.019 | 10000000000 | 90.0056 | 4.2111 | 90 | 95.2394 | 90.0079 | 3.0786 | 90 | 96.0348 | 14.4431 | -18.7299 | 65.3901 | 74.68 | 0.85626
Log | 2267 | 18.8917 | 2014-08-22 12:57 | C13EOAT_test | 0.73678 | -0.37414 | 78.328 | 282.7503 | 109.4908 | 1.4993 | -0.75985 | 4.1443 | 1.5 | 13.632 | 24.8973 | 2.6344 | 1.3918 | 167.9517 | 99.05 | 3.9478 | 102.9978 | 6.826 | 103 | 101.2862 | 103.9992 | 104 | 562.3332 | 20.4527 | 87.6425 | 80.3092 | 217.3898 | 216.643 | 388.2386 | 83.9758 | 4.315 | 84 | 1799.449 | 3.7246 | 1800 | 25.1168 | 1.7116 | 25 | 10000000000 | 35.5166 | 34.1658 | 179.9953 | 89.4574 | 90.0002 | 7.7456 | 90 | 186.1566 | 205.3893 | 205.5015 | 194.4713 | 260.5185 | 262.4808 | 240.3974 | 10000000000 | 10000000000 | 39.9044 | 3.2587 | 40 | 10000000000 | 145 | 120.6889 | 40.0236 | 8.1058 | 40 | 90.1366 | 89.8587 | 57.999 | 10000000000 | 89.9785 | 4.2197 | 90 | 95.2178 | 89.9977 | 3.0788 | 90 | 96.032 | 14.4406 | -18.7408 | 65.3833 | 74.67 | 0.85626
Log | 2268 | 18.9 | 2014-08-22 12:58 | C13EOAT_test | 0.73764 | -0.37508 | 77.0027 | 282.828 | 120.9652 | 1.4721 | -0.75993 | 4.1447 | 1.5 | 13.5966 | 24.9545 | 2.7009 | 1.3918 | 167.9963 | 99.05 | 3.9526 | 103.0026 | 6.8265 | 103 | 101.3436 | 104.015 | 104 | 562.3839 | 20.5969 | 87.6484 | 80.3479 | 217.3375 | 216.643 | 388.5823 | 83.9982 | 4.3134 | 84 | 1799.75 | 3.724 | 1800 | 25.1057 | 1.7101 | 25 | 10000000000 | 35.5058 | 34.2122 | 179.9985 | 89.4859 | 89.9995 | 7.7456 | 90 | 186.2571 | 205.7835 | 205.8167 | 194.5997 | 260.6413 | 262.334 | 240.1259 | 10000000000 | 10000000000 | 39.9086 | 3.2808 | 40 | 10000000000 | 145 | 120.7457 | 40.0223 | 8.1051 | 40 | 90.1627 | 89.8358 | 57.9683 | 10000000000 | 89.9877 | 4.2169 | 90 | 95.2541 | 89.9992 | 3.0786 | 90 | 96.0268 | 14.4406 | -18.7021 | 65.3104 | 74.67 | 0.85626
Log | 2269 | 18.9083 | 2014-08-22 12:58 | C13EOAT_test | 0.73742 | -0.37508 | 77.4476 | 282.7541 | 110.0865 | 1.4971 | -0.7599 | 4.1446 | 1.5 | 13.6339 | 24.885 | 2.621 | 1.3918 | 167.9614 | 99.05 | 4.0272 | 103.0772 | 6.8192 | 103 | 101.0735 | 103.9969 | 104 | 559.1622 | 20.4251 | 87.6496 | 80.3118 | 217.3264 | 216.643 | 388.2386 | 83.9807 | 4.3139 | 84 | 1799.607 | 3.7243 | 1800 | 25.1097 | 1.7082 | 25 | 10000000000 | 35.5088 | 34.2482 | 180.017 | 89.4783 | 89.9844 | 7.7484 | 90 | 186.2982 | 206.1586 | 205.5103 | 195.3071 | 260.2075 | 262.7013 | 240.654 | 10000000000 | 10000000000 | 39.9139 | 3.3001 | 40 | 10000000000 | 145 | 120.7526 | 40.0037 | 8.1059 | 40 | 90.1458 | 89.8713 | 57.9272 | 10000000000 | 90.0175 | 4.2085 | 90 | 95.2103 | 90.0085 | 3.0781 | 90 | 96.037 | 14.441 | -18.7382 | 65.3879 | 74.66 | 0.85626
Log | 2270 | 18.9167 | 2014-08-22 12:59 | C13EOAT_test | 0.73699 | -0.37508 | 80.6486 | 282.7451 | 116.3716 | 1.4776 | -0.75992 | 4.1451 | 1.5 | 13.6905 | 24.885 | 2.6852 | 1.3918 | 168.0401 | 99.05 | 3.7967 | 102.8467 | 6.8386 | 103 | 100.8397 | 104.0002 | 104 | 573.1874 | 20.4272 | 87.67 | 80.3701 | 217.3803 | 216.643 | 388.2386 | 84.02 | 4.3124 | 84 | 1799.715 | 3.7241 | 1800 | 25.2001 | 1.704 | 25 | 10000000000 | 35.5774 | 34.1752 | 180.0329 | 89.479 | 90.0014 | 7.7466 | 90 | 186.1878 | 205.88 | 205.0865 | 195.2722 | 260.5533 | 262.9443 | 240.81 | 10000000000 | 10000000000 | 39.953 | 3.3087 | 40 | 10000000000 | 145 | 120.6779 | 39.9995 | 8.1061 | 40 | 90.163 | 89.8698 | 57.9505 | 10000000000 | 90.012 | 4.2133 | 90 | 95.2453 | 90.0164 | 3.0777 | 90 | 96.0357 | 14.442 | -18.6799 | 65.5062 | 74.67 | 0.85626
Log | 2271 | 18.925 | 2014-08-22 12:59 | C13EOAT_test | 0.73748 | -0.37414 | 81.3506 | 282.7044 | 101.3842 | 1.5103 | -0.75993 | 4.1438 | 1.5 | 13.7482 | 24.8908 | 2.6582 | 1.3918 | 167.909 | 99.05 | 3.8344 | 102.8843 | 6.8424 | 103 | 101.1885 | 103.9906 | 104 | 571.6967 | 20.4251 | 87.6242 | 80.2848 | 217.354 | 216.643 | 388.2386 | 83.9545 | 4.3144 | 84 | 1800.114 | 3.7235 | 1800 | 25.2338 | 1.7005 | 25 | 10000000000 | 35.5652 | 34.321 | 180.0332 | 89.4759 | 89.9658 | 7.7537 | 90 | 186.283 | 206.4053 | 206.2019 | 194.5851 | 260.6035 | 262.6166 | 241.1124 | 10000000000 | 10000000000 | 40.0053 | 3.3107 | 40 | 10000000000 | 145 | 120.7261 | 40.014 | 8.1052 | 40 | 90.1663 | 89.8669 | 57.9891 | 10000000000 | 89.9964 | 4.22 | 90 | 95.2498 | 90.0166 | 3.0772 | 90 | 96.0327 | 14.4394 | -18.7652 | 65.6196 | 74.67 | 0.85626
Log | 2272 | 18.9334 | 2014-08-22 13:00 | C13EOAT_test | 0.73539 | -0.37508 | 80.449 | 282.7498 | 108.008 | 1.503 | -0.76 | 4.1445 | 1.5 | 13.7468 | 24.9435 | 2.6621 | 1.3918 | 168.0448 | 99.05 | 3.8035 | 102.8535 | 6.8503 | 103 | 101.3424 | 103.9856 | 104 | 567.2038 | 20.4251 | 87.6794 | 80.3654 | 217.3854 | 216.643 | 388.2386 | 84.0224 | 4.3157 | 84 | 1799.628 | 3.7241 | 1800 | 25.2245 | 1.6974 | 25 | 10000000000 | 35.6264 | 34.3096 | 180.0164 | 89.4748 | 89.9702 | 7.754 | 90 | 186.2498 | 205.1145 | 205.6734 | 195.0083 | 260.6299 | 262.8298 | 240.6976 | 10000000000 | 10000000000 | 40.0385 | 3.306 | 40 | 10000000000 | 145 | 120.6588 | 40.0127 | 8.105 | 40 | 90.1556 | 89.8608 | 58.0391 | 10000000000 | 89.9935 | 4.2219 | 90 | 95.2443 | 90.0082 | 3.0772 | 90 | 96.0343 | 14.4391 | -18.6846 | 65.6162 | 74.66 | 0.85626
Log | 2273 | 18.9417 | 2014-08-22 13:00 | C13EOAT_test | 0.73742 | -0.37508 | 74.0766 | 282.7502 | 120.4088 | 1.5273 | -0.75995 | 4.1438 | 1.5 | 13.7461 | 25.0211 | 2.7009 | 1.3918 | 167.7348 | 99.05 | 3.6875 | 102.7375 | 6.8689 | 103 | 101.1814 | 103.9919 | 104 | 564.1606 | 20.6382 | 87.542 | 80.1929 | 217.3507 | 216.643 | 387.895 | 83.8674 | 4.3198 | 84 | 1799.819 | 3.724 | 1800 | 25.227 | 1.6942 | 25 | 10000000000 | 35.6275 | 34.273 | 180.0077 | 89.4998 | 90.0039 | 7.7497 | 90 | 186.2708 | 204.9438 | 206.077 | 194.6007 | 260.3382 | 263.0578 | 240.6099 | 10000000000 | 10000000000 | 40.0624 | 3.2948 | 40 | 10000000000 | 145 | 120.7253 | 40.0117 | 8.1048 | 40 | 90.161 | 89.8468 | 58.0619 | 10000000000 | 89.9833 | 4.2266 | 90 | 95.229 | 90.0039 | 3.077 | 90 | 96.0276 | 14.441 | -18.8571 | 65.6185 | 74.67 | 0.85626
Log | 2274 | 18.95 | 2014-08-22 13:01 | C13EOAT_test | 0.73702 | -0.37508 | 75.4586 | 282.6447 | 111.4822 | 1.4897 | -0.75979 | 4.1438 | 1.5 | 13.6475 | 24.8881 | 2.6908 | 1.3918 | 167.737 | 99.05 | 3.8157 | 102.8657 | 6.8703 | 103 | 101.0151 | 104.007 | 104 | 558.998 | 20.4442 | 87.535 | 80.2019 | 217.3987 | 216.643 | 388.2386 | 83.8685 | 4.3237 | 84 | 1799.962 | 3.7238 | 1800 | 25.2007 | 1.6918 | 25 | 10000000000 | 35.6215 | 34.2231 | 180.0324 | 89.4818 | 89.9436 | 7.7606 | 90 | 186.1929 | 206.0183 | 206.2897 | 195.0138 | 260.3279 | 263.2241 | 240.8684 | 10000000000 | 10000000000 | 40.0806 | 3.2777 | 40 | 10000000000 | 145 | 120.7116 | 40.0237 | 8.1038 | 40 | 90.1542 | 89.8782 | 58.0838 | 10000000000 | 90.0276 | 4.2108 | 90 | 95.2466 | 90.0162 | 3.0764 | 90 | 96.0248 | 14.4401 | -18.8481 | 65.4142 | 74.66 | 0.85626
Log | 2275 | 18.9583 | 2014-08-22 13:01 | C13EOAT_test | 0.73743 | -0.37414 | 78.7688 | 282.7504 | 109.5531 | 1.5107 | -0.75977 | 4.1438 | 1.5 | 13.6936 | 24.8849 | 2.6395 | 1.3918 | 167.9116 | 99.05 | 3.9389 | 102.9889 | 6.865 | 103 | 101.1652 | 103.9814 | 104 | 557.4894 | 20.4542 | 87.6092 | 80.3024 | 217.3475 | 216.643 | 388.2386 | 83.9558 | 4.3237 | 84 | 1800.162 | 3.7235 | 1800 | 25.2062 | 1.6889 | 25 | 10000000000 | 35.6312 | 34.2557 | 180.0219 | 89.5283 | 90.0047 | 7.751 | 90 | 186.2959 | 205.164 | 205.0428 | 195.0208 | 260.538 | 263.0229 | 241.0508 | 10000000000 | 10000000000 | 40.1015 | 3.2599 | 40 | 10000000000 | 145 | 120.7489 | 40.0137 | 8.1033 | 40 | 90.1561 | 89.8658 | 58.0939 | 10000000000 | 90.0189 | 4.2132 | 90 | 95.2559 | 90.0109 | 3.0763 | 90 | 96.0306 | 14.4391 | -18.7476 | 65.507 | 74.65 | 0.85626
Log | 2276 | 18.9667 | 2014-08-22 13:02 | C13EOAT_test | 0.73711 | -0.37508 | 79.1293 | 282.8316 | 117.3212 | 1.5179 | -0.75989 | 4.1435 | 1.5 | 13.7478 | 24.885 | 2.6724 | 1.3918 | 168.1076 | 99.05 | 3.9052 | 102.9552 | 6.8687 | 103 | 101.227 | 103.9824 | 104 | 568.5366 | 20.5072 | 87.7109 | 80.3967 | 217.3342 | 216.643 | 388.2386 | 84.0538 | 4.3233 | 84 | 1800.308 | 3.7233 | 1800 | 25.2538 | 1.6847 | 25 | 10000000000 | 35.722 | 34.2976 | 180.0303 | 89.5128 | 90.0234 | 7.7475 | 90 | 186.1999 | 206.1629 | 205.3311 | 194.8736 | 259.9927 | 262.783 | 239.7226 | 10000000000 | 10000000000 | 40.0852 | 3.2366 | 40 | 10000000000 | 145 | 120.7295 | 40.0294 | 8.1017 | 40 | 90.1548 | 89.8755 | 58.0864 | 10000000000 | 90.0204 | 4.2115 | 90 | 95.258 | 90.0152 | 3.0759 | 90 | 96.0326 | 14.4392 | -18.6533 | 65.6184 | 74.65 | 0.85626
Log | 2277 | 18.975 | 2014-08-22 13:02 | C13EOAT_test | 0.73596 | -0.37508 | 77.7639 | 282.7509 | 116.2224 | 1.5168 | -0.75989 | 4.1441 | 1.5 | 13.7442 | 24.8855 | 2.6002 | 1.3918 | 168.0718 | 99.05 | 3.8857 | 102.9357 | 6.8728 | 103 | 101.4182 | 103.9968 | 104 | 579.7373 | 20.4254 | 87.6925 | 80.3793 | 217.3197 | 216.643 | 388.2386 | 84.0359 | 4.3226 | 84 | 1799.93 | 3.7237 | 1800 | 25.2822 | 1.6805 | 25 | 10000000000 | 35.7031 | 34.353 | 180.0312 | 89.5069 | 90.0158 | 7.7481 | 90 | 186.3428 | 207.0065 | 205.9088 | 194.8734 | 260.159 | 263.1352 | 240.0703 | 10000000000 | 10000000000 | 40.0945 | 3.2137 | 40 | 10000000000 | 145 | 120.7791 | 40.0293 | 8.1009 | 40 | 90.1483 | 89.8828 | 58.1152 | 10000000000 | 90.0085 | 4.2157 | 90 | 95.225 | 90.0156 | 3.0757 | 90 | 96.0333 | 14.4409 | -18.6707 | 65.6144 | 74.65 | 0.85626
Log | 2278 | 18.9834 | 2014-08-22 13:03 | C13EOAT_test | 0.73741 | -0.37508 | 75.6474 | 282.7478 | 112.9626 | 1.5039 | -0.75983 | 4.1434 | 1.5 | 13.691 | 24.8889 | 2.6173 | 1.3918 | 168.0455 | 99.05 | 3.9594 | 103.0094 | 6.8689 | 103 | 101.1746 | 104.003 | 104 | 573.5358 | 20.4251 | 87.6881 | 80.3575 | 217.3452 | 216.643 | 388.5823 | 84.0228 | 4.3226 | 84 | 1799.798 | 3.7241 | 1800 | 25.2485 | 1.6775 | 25 | 10000000000 | 35.7447 | 34.3292 | 180.0208 | 89.5168 | 90.0108 | 7.748 | 90 | 186.3051 | 206.2519 | 205.9435 | 194.6528 | 261.1625 | 263.5343 | 239.9369 | 10000000000 | 10000000000 | 40.1189 | 3.1864 | 40 | 10000000000 | 145 | 120.7208 | 40.0274 | 8.1004 | 40 | 90.1572 | 89.8636 | 58.1666 | 10000000000 | 90.0227 | 4.2055 | 90 | 95.2521 | 90.0104 | 3.0753 | 90 | 96.0315 | 14.4391 | -18.6925 | 65.5015 | 74.65 | 0.85626
Log | 2279 | 18.9917 | 2014-08-22 13:03 | C13EOAT_test | 0.73773 | -0.37508 | 74.0891 | 282.0901 | 112.3346 | 1.5069 | -0.75999 | 4.1436 | 1.5 | 13.6701 | 24.9381 | 2.672 | 1.3918 | 168.2475 | 99.05 | 3.9052 | 102.9552 | 6.8735 | 103 | 100.934 | 103.9885 | 104 | 574.6513 | 20.4251 | 87.7896 | 80.4579 | 217.3525 | 216.643 | 388.2386 | 84.1237 | 4.3209 | 84 | 1800.071 | 3.7237 | 1800 | 25.2469 | 1.6739 | 25 | 10000000000 | 35.7135 | 34.2217 | 180.0401 | 89.5117 | 89.9925 | 7.7504 | 90 | 186.3238 | 206.0019 | 205.9559 | 194.9737 | 260.7524 | 262.8422 | 239.9552 | 10000000000 | 10000000000 | 40.019 | 3.1725 | 40 | 10000000000 | 145 | 120.7005 | 40.0209 | 8.1002 | 40 | 90.1486 | 89.8915 | 58.1581 | 10000000000 | 90.0285 | 4.1998 | 90 | 95.2546 | 90.02 | 3.0746 | 90 | 96.0362 | 14.4391 | -18.5921 | 65.4585 | 74.63 | 0.85626
Log | 2280 | 19 | 2014-08-22 13:04 | C13EOAT_test | 0.73748 | -0.37508 | 79.6951 | 282.7262 | 116.7802 | 1.513 | -0.75986 | 4.1436 | 1.5 | 13.596 | 25.0314 | 2.6937 | 1.3918 | 167.9351 | 99.05 | 3.9255 | 102.9755 | 6.8738 | 103 | 101.2376 | 104.0073 | 104 | 564.7648 | 20.4584 | 87.6368 | 80.2982 | 217.361 | 216.643 | 388.2386 | 83.9675 | 4.3215 | 84 | 1799.839 | 3.724 | 1800 | 25.2509 | 1.6703 | 25 | 10000000000 | 35.6573 | 34.2017 | 180.0215 | 89.5135 | 90.0289 | 7.7437 | 90 | 186.2514 | 205.9007 | 206.1101 | 194.8238 | 260.4019 | 262.1781 | 240.3869 | 10000000000 | 10000000000 | 39.9611 | 3.1693 | 40 | 10000000000 | 145 | 120.7484 | 40.0296 | 8.0992 | 40 | 90.15 | 89.8715 | 58.0911 | 10000000000 | 90.0297 | 4.1965 | 90 | 95.2204 | 90.0108 | 3.0748 | 90 | 96.0271 | 14.4402 | -18.7518 | 65.3083 | 74.64 | 0.85626
Log | 2281 | 19.0083 | 2014-08-22 13:04 | C13EOAT_test | 0.73758 | -0.37508 | 77.8494 | 282.9745 | 113.7311 | 1.5363 | -0.75981 | 4.1434 | 1.5 | 13.5047 | 24.9429 | 2.595 | 1.3918 | 168.2768 | 99.05 | 3.9668 | 103.0167 | 6.8708 | 103 | 101.2371 | 104.0095 | 104 | 561.4191 | 20.525 | 87.8081 | 80.4687 | 217.3253 | 216.643 | 388.2386 | 84.1384 | 4.3193 | 84 | 1800.114 | 3.7236 | 1800 | 25.1709 | 1.669 | 25 | 10000000000 | 35.6566 | 34.2274 | 179.9647 | 89.4963 | 90.0228 | 7.7437 | 90 | 186.3307 | 204.6483 | 204.5997 | 194.8228 | 261.3738 | 263.7661 | 239.9141 | 10000000000 | 10000000000 | 39.9229 | 3.176 | 40 | 10000000000 | 145 | 120.6916 | 39.9923 | 8.1002 | 40 | 90.1282 | 89.8366 | 58.1094 | 10000000000 | 89.9944 | 4.2089 | 90 | 95.2623 | 89.9824 | 3.0757 | 90 | 96.0247 | 14.4391 | -18.5813 | 65.1186 | 74.64 | 0.85626
Log | 2282 | 19.0167 | 2014-08-22 13:05 | C13EOAT_test | 0.73679 | -0.37508 | 75.8084 | 282.8004 | 108.1788 | 1.4803 | -0.75987 | 4.1444 | 1.5 | 13.5094 | 24.885 | 2.608 | 1.3918 | 168.01 | 99.05 | 3.9255 | 102.9755 | 6.8741 | 103 | 101.1958 | 103.9822 | 104 | 564.6954 | 20.4665 | 87.6512 | 80.3588 | 217.3682 | 216.643 | 388.2386 | 84.005 | 4.3169 | 84 | 1799.834 | 3.724 | 1800 | 25.2007 | 1.6656 | 25 | 10000000000 | 35.6339 | 34.3017 | 180.0007 | 89.5133 | 90.0271 | 7.7414 | 90 | 186.2819 | 205.7911 | 206.3318 | 195.2278 | 260.4 | 262.7355 | 240.357 | 10000000000 | 10000000000 | 39.9304 | 3.1922 | 40 | 10000000000 | 145 | 120.7549 | 40.0079 | 8.0987 | 40 | 90.1515 | 89.8492 | 58.1439 | 10000000000 | 89.9668 | 4.2209 | 90 | 95.2306 | 90.0004 | 3.0751 | 90 | 96.0288 | 14.4404 | -18.6912 | 65.1308 | 74.64 | 0.85626
Log | 2283 | 19.025 | 2014-08-22 13:05 | C13EOAT_test | 0.73748 | -0.37508 | 74.9428 | 282.0685 | 111.9797 | 1.519 | -0.7599 | 4.1436 | 1.5 | 13.5535 | 24.885 | 2.5567 | 1.3918 | 168.0105 | 99.05 | 3.9526 | 103.0026 | 6.8724 | 103 | 101.1481 | 103.9947 | 104 | 571.5304 | 20.4256 | 87.6669 | 80.3436 | 217.3307 | 216.643 | 388.2386 | 84.0053 | 4.3159 | 84 | 1799.69 | 3.7243 | 1800 | 25.2484 | 1.6611 | 25 | 10000000000 | 35.7079 | 34.3722 | 180.0069 | 89.4822 | 89.991 | 7.7457 | 90 | 186.2593 | 205.9164 | 205.5298 | 195.2168 | 260.785 | 262.6871 | 240.356 | 10000000000 | 10000000000 | 39.8868 | 3.2105 | 40 | 10000000000 | 145 | 120.7117 | 39.9933 | 8.0993 | 40 | 90.1471 | 89.8599 | 58.1541 | 10000000000 | 89.9829 | 4.217 | 90 | 95.243 | 90.0035 | 3.0747 | 90 | 96.0282 | 14.4391 | -18.7064 | 65.219 | 74.64 | 0.85626
Log | 2284 | 19.0333 | 2014-08-22 13:06 | C13EOAT_test | 0.73354 | -0.37414 | 79.2054 | 283.0408 | 110.9141 | 1.3961 | -0.7599 | 4.1445 | 1.5 | 13.6009 | 24.8699 | 2.5704 | 1.3918 | 168.4523 | 99.05 | 3.939 | 102.989 | 6.8737 | 103 | 101.2327 | 103.9958 | 104 | 575.8182 | 20.4281 | 87.8674 | 80.585 | 217.3328 | 216.643 | 388.2386 | 84.2262 | 4.314 | 84 | 1800.193 | 3.7233 | 1800 | 25.293 | 1.6563 | 25 | 10000000000 | 35.7218 | 34.4519 | 180.0005 | 89.4986 | 90.0342 | 7.7374 | 90 | 186.3086 | 206.975 | 205.2999 | 194.9297 | 260.5959 | 262.2247 | 239.9861 | 10000000000 | 10000000000 | 39.9036 | 3.2309 | 40 | 10000000000 | 145 | 120.7205 | 40.0011 | 8.0992 | 40 | 90.1543 | 89.8462 | 58.2166 | 10000000000 | 90.0255 | 4.2006 | 90 | 95.2645 | 90.0002 | 3.0743 | 90 | 96.0373 | 14.4391 | -18.465 | 65.3163 | 74.63 | 0.85626
Log | 2285 | 19.0417 | 2014-08-22 13:06 | C13EOAT_test | 0.73742 | -0.37414 | 81.3925 | 282.733 | 122.0389 | 1.5197 | -0.75982 | 4.144 | 1.5 | 13.5984 | 24.9256 | 2.6185 | 1.3918 | 167.9638 | 99.05 | 3.9318 | 102.9818 | 6.8753 | 103 | 101.3256 | 104.0071 | 104 | 574.8325 | 20.4252 | 87.6514 | 80.3123 | 217.3448 | 216.643 | 388.2386 | 83.9819 | 4.312 | 84 | 1799.706 | 3.7243 | 1800 | 25.2652 | 1.6528 | 25 | 10000000000 | 35.7685 | 34.482 | 180.0469 | 89.5371 | 90.0412 | 7.7349 | 90 | 186.3637 | 205.2643 | 204.091 | 195.0981 | 261.3389 | 262.9807 | 240.1396 | 10000000000 | 10000000000 | 39.8939 | 3.2555 | 40 | 10000000000 | 145 | 120.7011 | 39.969 | 8.1014 | 40 | 90.1646 | 89.8823 | 58.2787 | 10000000000 | 90.0237 | 4.2021 | 90 | 95.2643 | 90.0234 | 3.0732 | 90 | 96.028 | 14.4403 | -18.7376 | 65.3135 | 74.61 | 0.85626
Log | 2286 | 19.05 | 2014-08-22 13:07 | C13EOAT_test | 0.7368 | -0.37508 | 79.2291 | 282.3754 | 112.4629 | 1.4826 | -0.75978 | 4.1443 | 1.5 | 13.5414 | 24.9849 | 2.6633 | 1.3918 | 167.9577 | 99.05 | 3.9323 | 102.9823 | 6.8765 | 103 | 101.1182 | 103.992 | 104 | 563.7057 | 20.4921 | 87.6491 | 80.3085 | 217.3525 | 216.643 | 388.2386 | 83.9788 | 4.312 | 84 | 1800.4 | 3.7233 | 1800 | 25.2758 | 1.6486 | 25 | 10000000000 | 35.7576 | 34.4823 | 180.0379 | 89.5409 | 89.9956 | 7.7407 | 90 | 186.3463 | 205.491 | 205.6092 | 194.6861 | 261.0979 | 262.8053 | 240.6578 | 10000000000 | 10000000000 | 39.8972 | 3.2834 | 40 | 10000000000 | 145 | 120.6548 | 39.9865 | 8.1013 | 40 | 90.1374 | 89.9005 | 58.3238 | 10000000000 | 89.9821 | 4.2168 | 90 | 95.256 | 90.0189 | 3.073 | 90 | 96.0255 | 14.44 | -18.7415 | 65.1958 | 74.61 | 0.85626
Log | 2287 | 19.0584 | 2014-08-22 13:07 | C13EOAT_test | 0.73748 | -0.37508 | 78.2592 | 282.7483 | 100.8388 | 1.5099 | -0.75985 | 4.1441 | 1.5 | 13.5445 | 25.0231 | 2.6901 | 1.3918 | 168.1423 | 99.05 | 3.9713 | 103.0213 | 6.8731 | 103 | 100.9993 | 104.0144 | 104 | 566.4527 | 20.6022 | 87.7394 | 80.4029 | 217.334 | 216.643 | 388.2386 | 84.0712 | 4.3103 | 84 | 1800.343 | 3.7233 | 1800 | 25.2734 | 1.6446 | 25 | 10000000000 | 35.7475 | 34.4396 | 180.0296 | 89.5361 | 90.0374 | 7.7322 | 90 | 186.3536 | 204.481 | 205.1724 | 194.7738 | 261.694 | 263.7834 | 240.8916 | 10000000000 | 10000000000 | 39.8915 | 3.3072 | 40 | 10000000000 | 145 | 120.683 | 40.0038 | 8.101 | 40 | 90.1452 | 89.8844 | 58.2899 | 10000000000 | 89.9937 | 4.2118 | 90 | 95.2777 | 90.0148 | 3.0729 | 90 | 96.0279 | 14.4408 | -18.6471 | 65.2036 | 74.59 | 0.85626
Log | 2288 | 19.0667 | 2014-08-22 13:08 | C13EOAT_test | 0.73742 | -0.37414 | 78.3739 | 283.0042 | 117.5918 | 1.5123 | -0.75995 | 4.1438 | 1.5 | 13.5813 | 24.885 | 2.5859 | 1.3918 | 168.0745 | 99.05 | 3.9187 | 102.9687 | 6.8767 | 103 | 100.9798 | 104.0001 | 104 | 559.5801 | 20.428 | 87.6868 | 80.3877 | 217.3227 | 216.643 | 388.2386 | 84.0373 | 4.308 | 84 | 1799.573 | 3.7244 | 1800 | 25.2745 | 1.6405 | 25 | 10000000000 | 35.769 | 34.4565 | 180.0324 | 89.4916 | 90.0268 | 7.7321 | 90 | 186.3378 | 205.7484 | 205.9785 | 194.6427 | 261.0819 | 263.4814 | 241.0197 | 10000000000 | 10000000000 | 39.9753 | 3.319 | 40 | 10000000000 | 145 | 120.6556 | 39.9773 | 8.103 | 40 | 90.1593 | 89.8731 | 58.2109 | 10000000000 | 90.0022 | 4.2087 | 90 | 95.2226 | 90.0162 | 3.0727 | 90 | 96.0272 | 14.4391 | -18.6623 | 65.2761 | 74.6 | 0.85626
Log | 2289 | 19.075 | 2014-08-22 13:08 | C13EOAT_test | 0.73708 | -0.37508 | 77.7925 | 282.9646 | 111.7045 | 1.5072 | -0.75977 | 4.1442 | 1.5 | 13.6428 | 24.885 | 2.58 | 1.3918 | 168.2968 | 99.05 | 3.9797 | 103.0297 | 6.8727 | 103 | 101.1687 | 103.9851 | 104 | 555.0732 | 20.4304 | 87.783 | 80.5138 | 217.3529 | 216.643 | 388.5823 | 84.1484 | 4.305 | 84 | 1800.104 | 3.7237 | 1800 | 25.3474 | 1.6345 | 25 | 10000000000 | 35.7815 | 34.4509 | 180.0244 | 89.5154 | 90.0334 | 7.7291 | 90 | 186.4325 | 206.1189 | 205.5619 | 195.0443 | 260.949 | 263.7611 | 241.4325 | 10000000000 | 10000000000 | 40.0668 | 3.3132 | 40 | 10000000000 | 145 | 120.7603 | 39.9804 | 8.1034 | 40 | 90.1746 | 89.8498 | 58.2455 | 10000000000 | 90.0234 | 4.1976 | 90 | 95.2827 | 90.0122 | 3.0723 | 90 | 96.0254 | 14.4391 | -18.5362 | 65.4023 | 74.61 | 0.85626
Log | 2290 | 19.0833 | 2014-08-22 13:09 | C13EOAT_test | 0.73736 | -0.37508 | 77.1506 | 282.7663 | 116.0185 | 1.5083 | -0.75989 | 4.1438 | 1.5 | 13.7438 | 24.8667 | 2.5407 | 1.3918 | 168.096 | 99.05 | 4.0272 | 103.0772 | 6.8667 | 103 | 101.3491 | 103.9752 | 104 | 567.4547 | 20.4573 | 87.6983 | 80.3977 | 217.3392 | 216.643 | 388.2386 | 84.048 | 4.3042 | 84 | 1799.758 | 3.7241 | 1800 | 25.3918 | 1.6281 | 25 | 10000000000 | 35.7971 | 34.4639 | 180.0464 | 89.5112 | 90.0394 | 7.7258 | 90 | 186.3707 | 206.6505 | 205.6902 | 195.3917 | 260.6633 | 263.8037 | 241.3835 | 10000000000 | 10000000000 | 40.1045 | 3.2935 | 40 | 10000000000 | 145 | 120.736 | 40.0039 | 8.1029 | 40 | 90.1722 | 89.8742 | 58.2165 | 10000000000 | 89.9849 | 4.208 | 90 | 95.2557 | 90.0232 | 3.0712 | 90 | 96.0282 | 14.4434 | -18.6523 | 65.6184 | 74.59 | 0.85626
Log | 2291 | 19.0917 | 2014-08-22 13:09 | C13EOAT_test | 0.73279 | -0.37414 | 82.6178 | 283.1248 | 118.2741 | 1.4392 | -0.75974 | 4.1448 | 1.5 | 13.7471 | 24.835 | 2.5388 | 1.3918 | 168.7414 | 99.05 | 4.0339 | 103.0839 | 6.8626 | 103 | 101.0414 | 103.9823 | 104 | 570.5156 | 20.4251 | 88.0261 | 80.7153 | 217.3629 | 216.643 | 388.2386 | 84.3707 | 4.3006 | 84 | 1799.582 | 3.7244 | 1800 | 25.4644 | 1.6202 | 25 | 10000000000 | 35.8415 | 34.4831 | 180.0052 | 89.5287 | 90.0195 | 7.7277 | 90 | 186.4579 | 206.9077 | 205.9625 | 194.9141 | 261.1454 | 263.7082 | 241.3552 | 10000000000 | 10000000000 | 40.1044 | 3.2736 | 40 | 10000000000 | 145 | 120.6932 | 40.036 | 8.1015 | 40 | 90.1437 | 89.8615 | 58.2463 | 10000000000 | 90.0092 | 4.1988 | 90 | 95.2387 | 90.0026 | 3.0713 | 90 | 96.0329 | 14.4418 | -18.3347 | 65.6222 | 74.59 | 0.85626
Log | 2292 | 19.1 | 2014-08-22 13:10 | C13EOAT_test | 0.73783 | -0.37508 | 77.9143 | 282.9424 | 109.649 | 1.5162 | -0.75989 | 4.1442 | 1.5 | 13.6265 | 24.894 | 2.6368 | 1.3918 | 168.0016 | 99.05 | 3.9978 | 103.0478 | 6.8616 | 103 | 100.7699 | 104.0011 | 104 | 571.9063 | 20.4254 | 87.6676 | 80.3341 | 217.3554 | 216.643 | 388.5823 | 84.0008 | 4.2993 | 84 | 1800.292 | 3.7233 | 1800 | 25.4136 | 1.615 | 25 | 10000000000 | 35.8471 | 34.483 | 180.0218 | 89.4689 | 89.9755 | 7.7341 | 90 | 186.4238 | 205.7379 | 205.5895 | 194.3573 | 261.232 | 263.2095 | 241.3076 | 10000000000 | 10000000000 | 40.1285 | 3.2493 | 40 | 10000000000 | 145 | 120.6173 | 39.9828 | 8.1043 | 40 | 90.156 | 89.8658 | 58.3093 | 10000000000 | 89.9737 | 4.2116 | 90 | 95.2498 | 90.0109 | 3.0708 | 90 | 96.0303 | 14.4426 | -18.7159 | 65.3759 | 74.57 | 0.85626
Log | 2293 | 19.1084 | 2014-08-22 13:10 | C13EOAT_test | 0.73681 | -0.37508 | 80.6659 | 282.7782 | 114.7227 | 1.5039 | -0.75988 | 4.1446 | 1.5 | 13.6333 | 24.885 | 2.5525 | 1.3918 | 168.1166 | 99.05 | 3.9207 | 102.9707 | 6.8665 | 103 | 100.9451 | 104.0034 | 104 | 573.601 | 20.4251 | 87.7257 | 80.3909 | 217.3414 | 216.643 | 388.2386 | 84.0583 | 4.2994 | 84 | 1799.972 | 3.7239 | 1800 | 25.37 | 1.6106 | 25 | 10000000000 | 35.7893 | 34.4944 | 179.9747 | 89.4968 | 89.9741 | 7.7342 | 90 | 186.368 | 204.7615 | 205.9537 | 194.7243 | 261.1817 | 263.5275 | 239.9175 | 10000000000 | 10000000000 | 40.1672 | 3.2153 | 40 | 10000000000 | 145 | 120.6151 | 40.0159 | 8.1025 | 40 | 90.1318 | 89.8429 | 58.3261 | 10000000000 | 90.0184 | 4.1952 | 90 | 95.2598 | 89.9874 | 3.0716 | 90 | 96.0349 | 14.4407 | -18.6591 | 65.386 | 74.57 | 0.85626
Log | 2294 | 19.1167 | 2014-08-22 13:11 | C13EOAT_test | 0.73773 | -0.37508 | 79.6584 | 283.0778 | 122.6266 | 1.5159 | -0.75983 | 4.1449 | 1.5 | 13.6446 | 24.9027 | 2.6137 | 1.3918 | 168.0928 | 99.05 | 3.8037 | 102.8537 | 6.8792 | 103 | 101.3224 | 103.998 | 104 | 561.259 | 20.4497 | 87.7006 | 80.3922 | 217.3304 | 216.643 | 388.2386 | 84.0464 | 4.2977 | 84 | 1800.219 | 3.7236 | 1800 | 25.3736 | 1.6056 | 25 | 10000000000 | 35.7785 | 34.4722 | 179.9958 | 89.5044 | 89.9851 | 7.7328 | 90 | 186.4965 | 205.4572 | 205.7701 | 194.7291 | 260.6102 | 263.3143 | 240.0733 | 10000000000 | 10000000000 | 40.1179 | 3.1837 | 40 | 10000000000 | 145 | 120.6616 | 40.019 | 8.1018 | 40 | 90.1435 | 89.8524 | 58.3594 | 10000000000 | 89.9983 | 4.204 | 90 | 95.268 | 89.9979 | 3.0716 | 90 | 96.0272 | 14.4402 | -18.6578 | 65.4083 | 74.57 | 0.85626
Log | 2295 | 19.125 | 2014-08-22 13:11 | C13EOAT_test | 0.73687 | -0.37508 | 76.6152 | 283.3924 | 108.9545 | 1.5018 | -0.75981 | 4.145 | 1.5 | 13.5473 | 24.852 | 2.5414 | 1.3918 | 167.9253 | 99.05 | 3.7559 | 102.8059 | 6.8916 | 103 | 101.245 | 103.9932 | 104 | 558.0045 | 20.4288 | 87.6193 | 80.3061 | 217.3352 | 216.643 | 387.895 | 83.9627 | 4.2989 | 84 | 1799.82 | 3.7241 | 1800 | 25.3842 | 1.5997 | 25 | 10000000000 | 35.8545 | 34.3919 | 180.0199 | 89.4601 | 89.9654 | 7.7364 | 90 | 186.3498 | 204.7696 | 205.634 | 194.3527 | 260.9538 | 264.1694 | 240.9048 | 10000000000 | 10000000000 | 40.0833 | 3.1564 | 40 | 10000000000 | 145 | 120.7251 | 40.0042 | 8.1015 | 40 | 90.1563 | 89.8636 | 58.3627 | 10000000000 | 89.9807 | 4.2134 | 90 | 95.2501 | 90.01 | 3.0713 | 90 | 96.0289 | 14.4394 | -18.7439 | 65.2068 | 74.57 | 0.85626
Log | 2296 | 19.1333 | 2014-08-22 13:12 | C13EOAT_test | 0.73715 | -0.37508 | 72.7369 | 282.9264 | 106.7045 | 1.4834 | -0.7597 | 4.1455 | 1.5 | 13.5488 | 24.8952 | 2.6777 | 1.3918 | 167.9382 | 99.05 | 3.7899 | 102.8399 | 6.8971 | 103 | 100.9352 | 104.0001 | 104 | 566.09 | 20.5393 | 87.6101 | 80.3282 | 217.3602 | 216.643 | 387.895 | 83.9691 | 4.2978 | 84 | 1800.353 | 3.7232 | 1800 | 25.3547 | 1.595 | 25 | 10000000000 | 35.8307 | 34.4495 | 180.0286 | 89.478 | 89.9864 | 7.7332 | 90 | 186.3298 | 206.1693 | 206.3164 | 194.7996 | 260.2663 | 263.077 | 239.9825 | 10000000000 | 10000000000 | 40.037 | 3.1389 | 40 | 10000000000 | 145 | 120.7482 | 40.0407 | 8.0988 | 40 | 90.1764 | 89.8522 | 58.3705 | 10000000000 | 89.9892 | 4.2118 | 90 | 95.2383 | 90.0143 | 3.0707 | 90 | 96.0264 | 14.4391 | -18.7218 | 65.2094 | 74.56 | 0.85626
Log | 2297 | 19.1417 | 2014-08-22 13:12 | C13EOAT_test | 0.73743 | -0.37508 | 78.8774 | 282.7893 | 110.9203 | 1.4749 | -0.75995 | 4.1444 | 1.5 | 13.5577 | 25.0409 | 2.7093 | 1.3918 | 167.9661 | 99.05 | 3.9051 | 102.9551 | 6.8945 | 103 | 100.9967 | 103.9991 | 104 | 577.0009 | 20.5148 | 87.6516 | 80.3144 | 217.3649 | 216.643 | 388.2386 | 83.9831 | 4.2981 | 84 | 1799.932 | 3.724 | 1800 | 25.3919 | 1.5888 | 25 | 10000000000 | 35.8612 | 34.4804 | 180.0594 | 89.4656 | 90.0142 | 7.7292 | 90 | 186.3439 | 205.5503 | 206.0278 | 194.6819 | 260.8996 | 263.6507 | 240.0883 | 10000000000 | 10000000000 | 39.9468 | 3.1432 | 40 | 10000000000 | 145 | 120.6859 | 40.0438 | 8.0976 | 40 | 90.174 | 89.8854 | 58.3498 | 10000000000 | 89.9984 | 4.2111 | 90 | 95.2616 | 90.0297 | 3.0696 | 90 | 96.0151 | 14.4391 | -18.7355 | 65.2275 | 74.56 | 0.85626
Log | 2298 | 19.15 | 2014-08-22 13:13 | C13EOAT_test | 0.73296 | -0.37508 | 77.1108 | 282.7621 | 111.8399 | 1.4729 | -0.75978 | 4.1449 | 1.5 | 13.5146 | 24.8827 | 2.5939 | 1.3918 | 168.5149 | 99.05 | 3.9729 | 103.0229 | 6.8909 | 103 | 101.0154 | 103.9778 | 104 | 573.5886 | 20.4251 | 87.909 | 80.6059 | 217.3223 | 216.643 | 388.2386 | 84.2575 | 4.2967 | 84 | 1799.836 | 3.7241 | 1800 | 25.3808 | 1.5832 | 25 | 10000000000 | 35.8269 | 34.6147 | 179.9645 | 89.4591 | 89.9859 | 7.7347 | 90 | 186.3608 | 206.4978 | 206.7714 | 194.9707 | 260.305 | 263.1698 | 239.9413 | 10000000000 | 10000000000 | 39.8991 | 3.1598 | 40 | 10000000000 | 145 | 120.6227 | 40.0253 | 8.0973 | 40 | 90.139 | 89.8255 | 58.2951 | 10000000000 | 89.9836 | 4.2192 | 90 | 95.2358 | 89.9822 | 3.0706 | 90 | 96.0334 | 14.442 | -18.4441 | 65.1445 | 74.55 | 0.85626
Log | 2299 | 19.1583 | 2014-08-22 13:13 | C13EOAT_test | 0.73755 | -0.37508 | 80.3067 | 282.9491 | 112.2588 | 1.5231 | -0.75986 | 4.1443 | 1.5 | 13.5453 | 24.9064 | 2.5728 | 1.3918 | 167.9664 | 99.05 | 3.9392 | 102.9892 | 6.8923 | 103 | 101.4604 | 103.9846 | 104 | 567.7652 | 20.4251 | 87.6536 | 80.3129 | 217.3194 | 216.643 | 388.2386 | 83.9832 | 4.2955 | 84 | 1800.33 | 3.7234 | 1800 | 25.3849 | 1.5774 | 25 | 10000000000 | 35.8217 | 34.6593 | 180.0144 | 89.4698 | 89.9939 | 7.7342 | 90 | 186.3313 | 205.1638 | 205.8016 | 194.8856 | 261.3416 | 263.465 | 239.9067 | 10000000000 | 10000000000 | 39.8382 | 3.1879 | 40 | 10000000000 | 145 | 120.5793 | 40.0519 | 8.0949 | 40 | 90.145 | 89.8695 | 58.3286 | 10000000000 | 90.0028 | 4.215 | 90 | 95.2394 | 90.0072 | 3.0696 | 90 | 96.032 | 14.4402 | -18.7371 | 65.2043 | 74.53 | 0.85626
Log | 2300 | 19.1667 | 2014-08-22 13:14 | C13EOAT_test | 0.73682 | -0.37508 | 75.654 | 283.0474 | 109.6811 | 1.4961 | -0.75984 | 4.1447 | 1.5 | 13.5384 | 24.8918 | 2.5869 | 1.3918 | 168.3547 | 99.05 | 3.9865 | 103.0365 | 6.8886 | 103 | 101.2418 | 104.0054 | 104 | 558.9915 | 20.4251 | 87.8424 | 80.5123 | 217.346 | 216.643 | 388.5823 | 84.1774 | 4.2931 | 84 | 1800.279 | 3.7233 | 1800 | 25.4537 | 1.5701 | 25 | 10000000000 | 35.8634 | 34.6943 | 180.0277 | 89.4862 | 90.0011 | 7.7344 | 90 | 186.3957 | 205.2406 | 206.1262 | 194.6427 | 260.8067 | 263.0988 | 239.7737 | 10000000000 | 10000000000 | 39.8492 | 3.2181 | 40 | 10000000000 | 145 | 120.564 | 40.0342 | 8.0949 | 40 | 90.1467 | 89.881 | 58.407 | 10000000000 | 90.0048 | 4.218 | 90 | 95.2326 | 90.0138 | 3.0693 | 90 | 96.0315 | 14.4393 | -18.5377 | 65.1883 | 74.53 | 0.85626
Log | 2301 | 19.175 | 2014-08-22 13:14 | C13EOAT_test | 0.73742 | -0.37508 | 77.9252 | 283.0135 | 117.8333 | 1.5365 | -0.76001 | 4.1446 | 1.5 | 13.5443 | 24.8838 | 2.5909 | 1.3918 | 168.2574 | 99.05 | 4.0136 | 103.0636 | 6.8845 | 103 | 100.8804 | 104.0259 | 104 | 560.6537 | 20.4341 | 87.7711 | 80.4863 | 217.3625 | 216.643 | 388.2386 | 84.1287 | 4.2903 | 84 | 1800.15 | 3.7235 | 1800 | 25.439 | 1.5642 | 25 | 10000000000 | 35.8594 | 34.6778 | 180.0295 | 89.4885 | 89.9946 | 7.7362 | 90 | 186.3682 | 205.241 | 206.2402 | 194.6944 | 260.7062 | 262.8739 | 239.6023 | 10000000000 | 10000000000 | 39.8531 | 3.2546 | 40 | 10000000000 | 145 | 120.6787 | 40.0456 | 8.0932 | 40 | 90.1567 | 89.8728 | 58.4271 | 10000000000 | 90.0091 | 4.2171 | 90 | 95.2519 | 90.0148 | 3.0692 | 90 | 96.0275 | 14.4412 | -18.5637 | 65.204 | 74.54 | 0.85626
Log | 2302 | 19.1833 | 2014-08-22 13:15 | C13EOAT_test | 0.73737 | -0.37508 | 78.1728 | 282.7503 | 106.5031 | 1.5263 | -0.75986 | 4.1442 | 1.5 | 13.5407 | 24.8486 | 2.5391 | 1.3918 | 168.3911 | 99.05 | 4.0013 | 103.0513 | 6.8828 | 103 | 100.9391 | 103.995 | 104 | 556.1452 | 20.4303 | 87.8413 | 80.5498 | 217.3259 | 216.643 | 388.2386 | 84.1956 | 4.2874 | 84 | 1799.952 | 3.7239 | 1800 | 25.4752 | 1.5569 | 25 | 10000000000 | 35.859 | 34.696 | 180.0498 | 89.4734 | 89.9979 | 7.7362 | 90 | 186.2341 | 205.4252 | 206.0576 | 194.868 | 260.204 | 262.7633 | 240.2876 | 10000000000 | 10000000000 | 39.874 | 3.2863 | 40 | 10000000000 | 145 | 120.6917 | 40.0223 | 8.0933 | 40 | 90.1591 | 89.8906 | 58.4375 | 10000000000 | 90.0138 | 4.2142 | 90 | 95.2752 | 90.0249 | 3.0684 | 90 | 96.0314 | 14.4432 | -18.5002 | 65.2005 | 74.52 | 0.85626
Log | 2303 | 19.1917 | 2014-08-22 13:15 | C13EOAT_test | 0.73731 | -0.37508 | 74.5163 | 283.2072 | 113.3003 | 1.5204 | -0.75998 | 4.1446 | 1.5 | 13.5558 | 24.758 | 2.529 | 1.3918 | 168.3127 | 99.05 | 4.0543 | 103.1043 | 6.8755 | 103 | 101.2606 | 103.9946 | 104 | 563.3444 | 20.4359 | 87.8046 | 80.508 | 217.3234 | 216.643 | 388.2386 | 84.1563 | 4.2839 | 84 | 1800.21 | 3.7234 | 1800 | 25.5081 | 1.5493 | 25 | 10000000000 | 35.904 | 34.7294 | 180.0909 | 89.4783 | 90.0178 | 7.7333 | 90 | 186.3152 | 205.9174 | 206.5243 | 194.7633 | 260.286 | 262.6075 | 240.1445 | 10000000000 | 10000000000 | 39.9298 | 3.3053 | 40 | 10000000000 | 145 | 120.7788 | 40.0447 | 8.0913 | 40 | 90.182 | 89.9088 | 58.4972 | 10000000000 | 90.0008 | 4.2181 | 90 | 95.2895 | 90.0454 | 3.0672 | 90 | 96.0359 | 14.4454 | -18.542 | 65.2362 | 74.52 | 0.85626
Log | 2304 | 19.2 | 2014-08-22 13:16 | C13EOAT_test | 0.7374 | -0.37508 | 76.8954 | 283.3017 | 109.3898 | 1.5166 | -0.75995 | 4.144 | 1.5 | 13.5455 | 24.7983 | 2.5521 | 1.3918 | 167.9918 | 99.05 | 4 | 103.05 | 6.8753 | 103 | 101.2539 | 103.9931 | 104 | 574.9768 | 20.4276 | 87.6464 | 80.3454 | 217.3638 | 216.643 | 388.2386 | 83.9959 | 4.2821 | 84 | 1800.341 | 3.7232 | 1800 | 25.4749 | 1.5428 | 25 | 10000000000 | 35.8937 | 34.7986 | 180.0365 | 89.4572 | 90.0007 | 7.736 | 90 | 186.3368 | 205.8303 | 205.8803 | 194.5681 | 260.9221 | 262.9936 | 240.1901 | 10000000000 | 10000000000 | 39.9976 | 3.3082 | 40 | 10000000000 | 145 | 120.8124 | 40.0136 | 8.092 | 40 | 90.1773 | 89.8592 | 58.477 | 10000000000 | 89.9803 | 4.2253 | 90 | 95.2418 | 90.0183 | 3.067 | 90 | 96.0309 | 14.4395 | -18.7046 | 65.2032 | 74.52 | 0.85626
Log | 2305 | 19.2083 | 2014-08-22 13:16 | C13EOAT_test | 0.73534 | -0.37508 | 83.7109 | 283.0249 | 111.5431 | 1.5048 | -0.75987 | 4.1446 | 1.5 | 13.5047 | 24.887 | 2.5898 | 1.3918 | 168.6156 | 99.05 | 3.9935 | 103.0435 | 6.8727 | 103 | 101.2558 | 103.9899 | 104 | 576.6278 | 20.4255 | 87.9667 | 80.6489 | 217.333 | 216.643 | 388.2386 | 84.3078 | 4.2779 | 84 | 1800.167 | 3.7235 | 1800 | 25.4985 | 1.5354 | 25 | 10000000000 | 36.0264 | 34.801 | 180.0849 | 89.4782 | 90.0075 | 7.735 | 90 | 186.2713 | 205.956 | 206.2408 | 194.6504 | 260.8937 | 263.09 | 240.5359 | 10000000000 | 10000000000 | 40.1006 | 3.293 | 40 | 10000000000 | 145 | 120.7122 | 40.0268 | 8.0906 | 40 | 90.1811 | 89.9038 | 58.5222 | 10000000000 | 90.0234 | 4.2089 | 90 | 95.2836 | 90.0424 | 3.0654 | 90 | 96.0311 | 14.4395 | -18.4011 | 65.1194 | 74.52 | 0.85626
Log | 2306 | 19.2167 | 2014-08-22 13:17 | C13EOAT_test | 0.73735 | -0.37508 | 80.7364 | 282.7547 | 108.4801 | 1.5102 | -0.75988 | 4.1438 | 1.5 | 13.4505 | 24.8612 | 2.538 | 1.3918 | 167.8953 | 99.05 | 3.8849 | 102.9349 | 6.8808 | 103 | 100.9668 | 103.9919 | 104 | 574.0082 | 20.4251 | 87.6047 | 80.2906 | 217.319 | 216.643 | 388.2386 | 83.9476 | 4.2787 | 84 | 1800.367 | 3.7232 | 1800 | 25.4711 | 1.5292 | 25 | 10000000000 | 35.9517 | 34.8149 | 180.0452 | 89.5024 | 89.9945 | 7.7376 | 90 | 186.3513 | 205.4855 | 205.9907 | 194.4428 | 260.9884 | 264.0107 | 240.1502 | 10000000000 | 10000000000 | 40.1204 | 3.2703 | 40 | 10000000000 | 145 | 120.6842 | 40.0259 | 8.0896 | 40 | 90.1749 | 89.8702 | 58.568 | 10000000000 | 89.9915 | 4.2207 | 90 | 95.295 | 90.0226 | 3.0651 | 90 | 96.0335 | 14.4418 | -18.7594 | 65.0123 | 74.51 | 0.85646
Log | 2307 | 19.225 | 2014-08-22 13:17 | C13EOAT_test | 0.73287 | -0.37508 | 79.668 | 282.7391 | 106.4166 | 1.4122 | -0.75999 | 4.1447 | 1.5 | 13.5067 | 25.2216 | 2.8738 | 1.3918 | 168.1955 | 99.05 | 3.7765 | 102.8264 | 6.8941 | 103 | 100.9068 | 104.0168 | 104 | 563.6991 | 20.8476 | 87.7154 | 80.48 | 217.3384 | 216.643 | 387.895 | 84.0977 | 4.2789 | 84 | 1800.115 | 3.7236 | 1800 | 25.4519 | 1.5232 | 25 | 10000000000 | 36.0341 | 34.9594 | 180.0211 | 89.4984 | 89.9826 | 7.7397 | 90 | 186.1726 | 205.2522 | 205.0585 | 194.1763 | 260.7217 | 263.358 | 240.6815 | 10000000000 | 10000000000 | 40.1144 | 3.2441 | 40 | 10000000000 | 145 | 120.7062 | 40.0302 | 8.0882 | 40 | 90.1603 | 89.8607 | 58.6142 | 10000000000 | 90.0074 | 4.2134 | 90 | 95.2512 | 90.0105 | 3.0647 | 90 | 96.0185 | 14.4405 | -18.57 | 65.1253 | 74.51 | 0.85629
Log | 2308 | 19.2333 | 2014-08-22 13:18 | C13EOAT_test | 0.73741 | -0.37508 | 74.3248 | 283.0727 | 112.6869 | 1.5308 | -0.75981 | 4.1432 | 1.5 | 13.4991 | 24.8855 | 2.5939 | 1.3918 | 167.8452 | 99.05 | 3.7357 | 102.7857 | 6.9061 | 103 | 101.2932 | 104.0068 | 104 | 558.502 | 20.4821 | 87.5592 | 80.286 | 217.329 | 216.643 | 387.895 | 83.9226 | 4.2795 | 84 | 1800.227 | 3.7234 | 1800 | 25.4753 | 1.516 | 25 | 10000000000 | 35.9957 | 34.9183 | 180.0617 | 89.4887 | 90.0145 | 7.7348 | 90 | 186.1982 | 206.4083 | 206.1018 | 194.5801 | 260.5788 | 262.6192 | 240.5834 | 10000000000 | 10000000000 | 40.1454 | 3.2134 | 40 | 10000000000 | 145 | 120.7092 | 40.0635 | 8.0852 | 40 | 90.1649 | 89.8969 | 58.6723 | 10000000000 | 89.9853 | 4.2197 | 90 | 95.2422 | 90.0309 | 3.0635 | 90 | 96.0311 | 14.4416 | -18.764 | 65.1119 | 74.5 | 0.85626
Log | 2309 | 19.2417 | 2014-08-22 13:18 | C13EOAT_test | 0.7371 | -0.37508 | 77.5574 | 283.3258 | 108.0106 | 1.5139 | -0.75981 | 4.1429 | 1.5 | 13.5929 | 24.8539 | 2.553 | 1.3918 | 168.0307 | 99.05 | 3.817 | 102.867 | 6.9091 | 103 | 101.2368 | 103.9718 | 104 | 559.2135 | 20.4281 | 87.6594 | 80.3713 | 217.3383 | 216.643 | 388.2386 | 84.0154 | 4.2786 | 84 | 1799.579 | 3.7245 | 1800 | 25.5005 | 1.5084 | 25 | 10000000000 | 35.9296 | 34.8551 | 180.0751 | 89.4658 | 89.9882 | 7.7392 | 90 | 186.217 | 205.3401 | 205.6868 | 194.5296 | 260.8683 | 263.2719 | 241.4441 | 10000000000 | 10000000000 | 40.1354 | 3.1811 | 40 | 10000000000 | 145 | 120.7935 | 40.0497 | 8.0843 | 40 | 90.1794 | 89.8957 | 58.7045 | 10000000000 | 90.0079 | 4.2128 | 90 | 95.2567 | 90.0375 | 3.0625 | 90 | 96.0271 | 14.4454 | -18.6787 | 65.3123 | 74.48 | 0.8565
Log | 2310 | 19.25 | 2014-08-22 13:19 | C13EOAT_test | 0.73803 | -0.37508 | 73.8577 | 283.4926 | 111.6587 | 1.5104 | -0.75982 | 4.1429 | 1.5 | 13.6561 | 24.8585 | 2.54 | 1.3918 | 168.0738 | 99.05 | 3.9593 | 103.0093 | 6.9012 | 103 | 101.2416 | 103.9762 | 104 | 563.8888 | 20.4314 | 87.666 | 80.4078 | 217.3339 | 216.643 | 388.5823 | 84.0369 | 4.2768 | 84 | 1800.383 | 3.7233 | 1800 | 25.5518 | 1.4995 | 25 | 10000000000 | 36.0115 | 34.9197 | 180.0964 | 89.4905 | 89.995 | 7.7376 | 90 | 186.3603 | 205.1012 | 205.524 | 194.6413 | 261.1369 | 264.2681 | 241.1669 | 10000000000 | 10000000000 | 40.1076 | 3.1525 | 40 | 10000000000 | 145 | 120.8303 | 40.0287 | 8.0839 | 40 | 90.1899 | 89.9065 | 58.7729 | 10000000000 | 90.0195 | 4.2079 | 90 | 95.2386 | 90.0482 | 3.0611 | 90 | 96.0304 | 14.4399 | -18.6422 | 65.4313 | 74.49 | 0.85656
Log | 2311 | 19.2584 | 2014-08-22 13:19 | C13EOAT_test | 0.73717 | -0.37508 | 80.2057 | 282.8622 | 100.5669 | 1.5004 | -0.75992 | 4.1427 | 1.5 | 13.6401 | 24.8847 | 2.6332 | 1.3918 | 168.3454 | 99.05 | 3.9318 | 102.9818 | 6.9041 | 103 | 101.0841 | 104.0095 | 104 | 575.7517 | 20.4251 | 87.8318 | 80.5136 | 217.3355 | 216.643 | 388.5823 | 84.1727 | 4.2745 | 84 | 1799.447 | 3.7247 | 1800 | 25.5623 | 1.4909 | 25 | 10000000000 | 36.0057 | 34.9624 | 180.09 | 89.4797 | 90.0258 | 7.7316 | 90 | 186.3927 | 206.1326 | 206.3161 | 194.5441 | 260.3918 | 263.4424 | 240.9047 | 10000000000 | 10000000000 | 40.0396 | 3.132 | 40 | 10000000000 | 145 | 120.8155 | 40.0321 | 8.0827 | 40 | 90.1927 | 89.8974 | 58.7879 | 10000000000 | 90.0077 | 4.2105 | 90 | 95.2795 | 90.045 | 3.0597 | 90 | 96.0285 | 14.4429 | -18.5364 | 65.4044 | 74.49 | 0.85657
Log | 2312 | 19.2667 | 2014-08-22 13:20 | C13EOAT_test | 0.73682 | -0.37508 | 78.0611 | 282.7481 | 127.681 | 1.4692 | -0.75988 | 4.1435 | 1.5 | 13.5979 | 24.8202 | 2.5344 | 1.3918 | 168.7778 | 99.05 | 3.939 | 102.989 | 6.9048 | 103 | 100.9813 | 103.9984 | 104 | 577.9227 | 20.4251 | 88.0421 | 80.7357 | 217.3188 | 216.643 | 388.2386 | 84.3889 | 4.2694 | 84 | 1799.987 | 3.7238 | 1800 | 25.5635 | 1.4825 | 25 | 10000000000 | 36.027 | 35.058 | 180.1066 | 89.4961 | 90.0224 | 7.7315 | 90 | 186.3797 | 206.9104 | 206.4367 | 194.7929 | 261.2032 | 263.6513 | 240.3742 | 10000000000 | 10000000000 | 40.0197 | 3.1237 | 40 | 10000000000 | 145 | 120.7408 | 40.0365 | 8.0817 | 40 | 90.178 | 89.9287 | 58.8268 | 10000000000 | 90.0105 | 4.2067 | 90 | 95.2864 | 90.0533 | 3.0582 | 90 | 96.031 | 14.4401 | -18.3143 | 65.3123 | 74.47 | 0.85638
Log | 2313 | 19.275 | 2014-08-22 13:20 | C13EOAT_test | 0.73711 | -0.37508 | 78.3337 | 283.1237 | 120.578 | 1.4987 | -0.75986 | 4.1431 | 1.5 | 13.6306 | 24.8716 | 2.5751 | 1.3918 | 168.4106 | 99.05 | 3.9526 | 103.0026 | 6.9037 | 103 | 101.4307 | 103.9989 | 104 | 571.2761 | 20.4251 | 87.8691 | 80.5415 | 217.331 | 216.643 | 388.2386 | 84.2053 | 4.2664 | 84 | 1800.534 | 3.723 | 1800 | 25.5347 | 1.4751 | 25 | 10000000000 | 36.0025 | 35.0194 | 180.0564 | 89.5088 | 89.9972 | 7.7346 | 90 | 186.4179 | 205.9125 | 205.5947 | 193.9751 | 261.3569 | 264.0388 | 240.9185 | 10000000000 | 10000000000 | 39.965 | 3.1308 | 40 | 10000000000 | 145 | 120.5151 | 40.0359 | 8.0809 | 40 | 90.1701 | 89.8863 | 58.8838 | 10000000000 | 90.0251 | 4.1991 | 90 | 95.2677 | 90.0282 | 3.058 | 90 | 96.031 | 14.4403 | -18.5085 | 65.3798 | 74.47 | 0.8565
Log | 2314 | 19.2833 | 2014-08-22 13:21 | C13EOAT_test | 0.73276 | -0.37508 | 71.7466 | 282.7503 | 109.2064 | 1.4216 | -0.75995 | 4.1442 | 1.5 | 13.596 | 24.885 | 2.5694 | 1.3918 | 168.7429 | 99.05 | 4.0106 | 103.0606 | 6.8983 | 103 | 101.2873 | 103.9982 | 104 | 570.3958 | 20.4258 | 88.0187 | 80.7242 | 217.3199 | 216.643 | 388.2386 | 84.3714 | 4.262 | 84 | 1800.371 | 3.7233 | 1800 | 25.5626 | 1.4665 | 25 | 10000000000 | 35.9999 | 35.0044 | 180.0067 | 89.5153 | 90.0155 | 7.7302 | 90 | 186.4413 | 205.9827 | 205.9677 | 194.0092 | 261.1415 | 264.0341 | 240.3418 | 10000000000 | 10000000000 | 39.9325 | 3.1485 | 40 | 10000000000 | 145 | 120.4391 | 40.0339 | 8.0798 | 40 | 90.1496 | 89.8571 | 58.9138 | 10000000000 | 90.0263 | 4.1953 | 90 | 95.2503 | 90.0033 | 3.0579 | 90 | 96.029 | 14.4391 | -18.3258 | 65.3064 | 74.46 | 0.85636
Log | 2315 | 19.2917 | 2014-08-22 13:21 | C13EOAT_test | 0.73746 | -0.37508 | 71.7936 | 282.7502 | 111.827 | 1.5074 | -0.75991 | 4.1434 | 1.5 | 13.5897 | 24.8769 | 2.5274 | 1.3918 | 168.1924 | 99.05 | 4.0401 | 103.0901 | 6.8925 | 103 | 101.0833 | 103.9849 | 104 | 560.6884 | 20.4919 | 87.7455 | 80.4469 | 217.3524 | 216.643 | 388.2386 | 84.0962 | 4.259 | 84 | 1800.138 | 3.7237 | 1800 | 25.5928 | 1.4576 | 25 | 10000000000 | 35.9648 | 34.9321 | 180.0588 | 89.537 | 90.0151 | 7.7289 | 90 | 186.384 | 206.7238 | 206.2344 | 194.4968 | 260.3207 | 263.316 | 240.2077 | 10000000000 | 10000000000 | 39.8943 | 3.1693 | 40 | 10000000000 | 145 | 120.3284 | 40.0537 | 8.0774 | 40 | 90.1769 | 89.8819 | 58.8924 | 10000000000 | 90.0229 | 4.1923 | 90 | 95.2704 | 90.0294 | 3.0566 | 90 | 96.0329 | 14.4456 | -18.6031 | 65.3061 | 74.47 | 0.85638
Log | 2316 | 19.3 | 2014-08-22 13:22 | C13EOAT_test | 0.7368 | -0.37508 | 76.6018 | 282.8826 | 112.1953 | 1.4966 | -0.7599 | 4.1433 | 1.5 | 13.6383 | 24.8826 | 2.6368 | 1.3918 | 168.344 | 99.05 | 3.9594 | 103.0094 | 6.8962 | 103 | 101.0855 | 104.0037 | 104 | 555.1487 | 20.4525 | 87.8331 | 80.5109 | 217.3226 | 216.643 | 388.2386 | 84.172 | 4.2552 | 84 | 1800.01 | 3.7236 | 1800 | 25.6062 | 1.4489 | 25 | 10000000000 | 36.0038 | 34.9388 | 180.0524 | 89.504 | 90.0343 | 7.7242 | 90 | 186.3927 | 204.8986 | 205.7811 | 194.5045 | 261.0212 | 263.9696 | 240.2591 | 10000000000 | 10000000000 | 39.8678 | 3.1964 | 40 | 10000000000 | 145 | 120.2371 | 40.0604 | 8.0757 | 40 | 90.1626 | 89.8897 | 58.8977 | 10000000000 | 90.011 | 4.1932 | 90 | 95.2572 | 90.0262 | 3.056 | 90 | 96.0293 | 14.4443 | -18.5391 | 65.4035 | 74.46 | 0.85644
Log | 2317 | 19.3084 | 2014-08-22 13:22 | C13EOAT_test | 0.73745 | -0.37508 | 78.9087 | 283.0611 | 106.4135 | 1.4998 | -0.75983 | 4.1435 | 1.5 | 13.6883 | 24.7586 | 2.5275 | 1.3918 | 168.242 | 99.05 | 3.8982 | 102.9482 | 6.9014 | 103 | 101.137 | 103.9973 | 104 | 563.1639 | 20.5644 | 87.7647 | 80.4772 | 217.3196 | 216.643 | 388.2386 | 84.121 | 4.2505 | 84 | 1799.87 | 3.724 | 1800 | 25.6374 | 1.4393 | 25 | 10000000000 | 36.0199 | 34.9203 | 180.0238 | 89.5058 | 90.0018 | 7.7283 | 90 | 186.3385 | 206.399 | 205.9049 | 194.345 | 260.7495 | 263.3713 | 240.2214 | 10000000000 | 10000000000 | 39.8679 | 3.2222 | 40 | 10000000000 | 145 | 120.1928 | 40.0336 | 8.0757 | 40 | 90.1656 | 89.8583 | 58.8845 | 10000000000 | 89.9876 | 4.2008 | 90 | 95.2511 | 90.0119 | 3.056 | 90 | 96.0331 | 14.4417 | -18.5727 | 65.5012 | 74.46 | 0.85655
Log | 2318 | 19.3167 | 2014-08-22 13:23 | C13EOAT_test | 0.73679 | -0.37508 | 79.3143 | 283.4682 | 116.4669 | 1.5003 | -0.76001 | 4.1433 | 1.5 | 13.5983 | 24.7843 | 2.528 | 1.3918 | 168.2155 | 99.05 | 3.9187 | 102.9687 | 6.9023 | 103 | 101.1972 | 104.0011 | 104 | 572.5399 | 20.4313 | 87.752 | 80.4635 | 217.3579 | 216.643 | 387.895 | 84.1077 | 4.2493 | 84 | 1800.377 | 3.7232 | 1800 | 25.6599 | 1.4295 | 25 | 10000000000 | 36.0017 | 34.8836 | 180.026 | 89.4872 | 90.0086 | 7.7258 | 90 | 186.3849 | 204.7605 | 205.4127 | 194.5133 | 261.2087 | 264.0861 | 239.9236 | 10000000000 | 10000000000 | 39.9051 | 3.2466 | 40 | 10000000000 | 145 | 120.0661 | 40.027 | 8.0751 | 40 | 90.1644 | 89.8615 | 58.9017 | 10000000000 | 89.9933 | 4.1983 | 90 | 95.2495 | 90.013 | 3.0555 | 90 | 96.0288 | 14.4396 | -18.5865 | 65.3121 | 74.44 | 0.85657
Log | 2319 | 19.325 | 2014-08-22 13:23 | C13EOAT_test | 0.73685 | -0.37508 | 76.1117 | 282.5384 | 118.2316 | 1.5131 | -0.75994 | 4.1439 | 1.5 | 13.5735 | 24.8155 | 2.5585 | 1.3918 | 168.2903 | 99.05 | 3.8577 | 102.9077 | 6.9095 | 103 | 101.1621 | 103.9979 | 104 | 577.4938 | 20.4251 | 87.7883 | 80.502 | 217.3239 | 216.643 | 387.895 | 84.1452 | 4.2453 | 84 | 1799.864 | 3.7239 | 1800 | 25.612 | 1.4215 | 25 | 10000000000 | 36.0392 | 34.8407 | 180.0097 | 89.5209 | 90.0266 | 7.7221 | 90 | 186.3904 | 206.2808 | 206.42 | 194.6749 | 260.2842 | 262.88 | 240.0737 | 10000000000 | 10000000000 | 39.9356 | 3.2667 | 40 | 10000000000 | 145 | 119.9669 | 40.0051 | 8.0754 | 40 | 90.1477 | 89.862 | 58.9096 | 10000000000 | 89.9864 | 4.1989 | 90 | 95.2819 | 90.0049 | 3.0554 | 90 | 96.0286 | 14.4408 | -18.548 | 65.2635 | 74.42 | 0.85657
Log | 2320 | 19.3333 | 2014-08-22 13:24 | C13EOAT_test | 0.7368 | -0.37508 | 78.2263 | 282.8663 | 117.9734 | 1.4926 | -0.75987 | 4.1432 | 1.5 | 13.5993 | 24.8818 | 2.6368 | 1.3918 | 167.9778 | 99.05 | 3.8781 | 102.9281 | 6.9118 | 103 | 100.974 | 103.9834 | 104 | 573.9901 | 20.4251 | 87.6498 | 80.3281 | 217.3485 | 216.643 | 387.895 | 83.9889 | 4.2449 | 84 | 1800.219 | 3.7233 | 1800 | 25.6113 | 1.4127 | 25 | 10000000000 | 36.0545 | 34.8891 | 179.9697 | 89.4842 | 90.0141 | 7.7236 | 90 | 186.3716 | 206.0356 | 206.1095 | 194.3733 | 261.0229 | 263.1188 | 239.7765 | 10000000000 | 10000000000 | 39.9659 | 3.279 | 40 | 10000000000 | 145 | 119.8323 | 40.0123 | 8.0746 | 40 | 90.1349 | 89.8348 | 58.9177 | 10000000000 | 90.005 | 4.1932 | 90 | 95.2553 | 89.9849 | 3.056 | 90 | 96.0292 | 14.4413 | -18.7219 | 65.3175 | 74.42 | 0.85657
Log | 2321 | 19.3417 | 2014-08-22 13:24 | C13EOAT_test | 0.73711 | -0.37508 | 78.573 | 282.7524 | 117.3887 | 1.4975 | -0.75985 | 4.1431 | 1.5 | 13.6448 | 24.8578 | 2.5282 | 1.3918 | 168.0957 | 99.05 | 3.8647 | 102.9147 | 6.9163 | 103 | 100.953 | 104.0142 | 104 | 568.1577 | 20.4251 | 87.7079 | 80.3878 | 217.3355 | 216.643 | 387.895 | 84.0478 | 4.2443 | 84 | 1800.214 | 3.7234 | 1800 | 25.6869 | 1.4018 | 25 | 10000000000 | 36.0763 | 34.8616 | 179.9792 | 89.5103 | 90.0008 | 7.7252 | 90 | 186.2978 | 205.7471 | 205.5409 | 194.644 | 261.1906 | 263.3542 | 240.5071 | 10000000000 | 10000000000 | 40.0178 | 3.2801 | 40 | 10000000000 | 145 | 119.7791 | 40.0089 | 8.0739 | 40 | 90.1195 | 89.8597 | 58.9103 | 10000000000 | 89.9945 | 4.196 | 90 | 95.2466 | 89.9896 | 3.0563 | 90 | 96.0339 | 14.4426 | -18.6622 | 65.4136 | 74.41 | 0.85657
Log | 2322 | 19.35 | 2014-08-22 13:25 | C13EOAT_test | 0.73747 | -0.37508 | 75.4445 | 283.266 | 124.431 | 1.5015 | -0.75987 | 4.143 | 1.5 | 13.6402 | 24.7415 | 2.5274 | 1.3918 | 168.1223 | 99.05 | 3.9106 | 102.9606 | 6.9165 | 103 | 101.1776 | 103.9977 | 104 | 556.9419 | 20.4251 | 87.7132 | 80.4091 | 217.3345 | 216.643 | 388.2386 | 84.0611 | 4.2416 | 84 | 1799.846 | 3.724 | 1800 | 25.6801 | 1.392 | 25 | 10000000000 | 36.0959 | 35.0066 | 180.0084 | 89.5454 | 90.0135 | 7.7221 | 90 | 186.2835 | 205.9522 | 205.4455 | 194.4386 | 260.9474 | 263.3557 | 240.9107 | 10000000000 | 10000000000 | 40.0564 | 3.2648 | 40 | 10000000000 | 145 | 119.7984 | 40.0403 | 8.0713 | 40 | 90.1494 | 89.859 | 58.9451 | 10000000000 | 89.9834 | 4.1988 | 90 | 95.2679 | 90.0042 | 3.0559 | 90 | 96.0312 | 14.4391 | -18.6409 | 65.397 | 74.41 | 0.85657
Log | 2323 | 19.3584 | 2014-08-22 13:25 | C13EOAT_test | 0.73736 | -0.37508 | 78.3119 | 283.139 | 110.901 | 1.4862 | -0.7599 | 4.1431 | 1.5 | 13.6964 | 24.7753 | 2.5274 | 1.3918 | 168.293 | 99.05 | 3.8916 | 102.9416 | 6.9197 | 103 | 101.2785 | 103.9913 | 104 | 560.8725 | 20.4253 | 87.8026 | 80.4904 | 217.3442 | 216.643 | 388.2386 | 84.1465 | 4.2407 | 84 | 1800.746 | 3.7226 | 1800 | 25.6899 | 1.3818 | 25 | 10000000000 | 36.1225 | 34.9316 | 180.0136 | 89.518 | 90.0187 | 7.7202 | 90 | 186.3848 | 206.2569 | 205.399 | 194.8134 | 261.0875 | 263.8769 | 241.0171 | 10000000000 | 10000000000 | 40.1269 | 3.2419 | 40 | 10000000000 | 145 | 119.7971 | 40.0352 | 8.0701 | 40 | 90.1623 | 89.8513 | 58.9113 | 10000000000 | 90.014 | 4.1866 | 90 | 95.2773 | 90.0068 | 3.0557 | 90 | 96.032 | 14.4382 | -18.5596 | 65.5107 | 74.4 | 0.85657
Log | 2324 | 19.3667 | 2014-08-22 13:26 | C13EOAT_test | 0.73668 | -0.37508 | 77.5992 | 283.0893 | 101.0053 | 1.5234 | -0.75988 | 4.1436 | 1.5 | 13.7827 | 24.7214 | 2.5335 | 1.3918 | 168.1074 | 99.05 | 3.8743 | 102.9243 | 6.924 | 103 | 100.9987 | 103.9638 | 104 | 561.5333 | 20.4251 | 87.6915 | 80.4159 | 217.3189 | 216.643 | 388.2386 | 84.0537 | 4.2382 | 84 | 1799.259 | 3.7248 | 1800 | 25.755 | 1.37 | 25 | 10000000000 | 36.1588 | 34.7996 | 180.0035 | 89.503 | 90.0231 | 7.718 | 90 | 186.3415 | 206.2377 | 205.3608 | 194.8449 | 260.6577 | 263.3904 | 241.162 | 10000000000 | 10000000000 | 40.1176 | 3.2174 | 40 | 10000000000 | 145 | 119.806 | 40.0506 | 8.0678 | 40 | 90.1496 | 89.8539 | 58.889 | 10000000000 | 89.9895 | 4.1941 | 90 | 95.2545 | 90.0018 | 3.0558 | 90 | 96.033 | 14.4391 | -18.634 | 65.6899 | 74.41 | 0.85657
Log | 2325 | 19.375 | 2014-08-22 13:26 | C13EOAT_test | 0.73742 | -0.37508 | 78.6411 | 283.4018 | 121.9039 | 1.5084 | -0.75982 | 4.1429 | 1.5 | 13.7898 | 24.739 | 2.5275 | 1.3918 | 167.9298 | 99.05 | 3.8645 | 102.9145 | 6.9288 | 103 | 100.8336 | 103.9881 | 104 | 578.0346 | 20.4251 | 87.6261 | 80.3036 | 217.3312 | 216.643 | 388.2386 | 83.9649 | 4.2392 | 84 | 1799.899 | 3.7238 | 1800 | 25.817 | 1.3574 | 25 | 10000000000 | 36.1822 | 34.9378 | 179.9536 | 89.5038 | 90.0349 | 7.7151 | 90 | 186.4357 | 207.3923 | 205.1192 | 194.6541 | 260.9164 | 263.6067 | 241.784 | 10000000000 | 10000000000 | 40.1564 | 3.1862 | 40 | 10000000000 | 145 | 119.7094 | 40.0292 | 8.0677 | 40 | 90.1315 | 89.8221 | 58.8991 | 10000000000 | 90.0136 | 4.1845 | 90 | 95.2478 | 89.9768 | 3.0565 | 90 | 96.0338 | 14.4341 | -18.7464 | 65.6943 | 74.39 | 0.85657
Log | 2326 | 19.3833 | 2014-08-22 13:27 | C13EOAT_test | 0.73319 | -0.37508 | 78.3908 | 282.4485 | 110.9421 | 1.4689 | -0.75977 | 4.1434 | 1.5 | 13.775 | 24.749 | 2.5315 | 1.3918 | 168.3889 | 99.05 | 3.8561 | 102.9061 | 6.9334 | 103 | 100.8234 | 103.9849 | 104 | 574.9053 | 20.4251 | 87.8512 | 80.5377 | 217.3948 | 216.643 | 388.2386 | 84.1945 | 4.2375 | 84 | 1799.452 | 3.7245 | 1800 | 25.795 | 1.3464 | 25 | 10000000000 | 36.1687 | 34.8183 | 179.9391 | 89.4843 | 90.0135 | 7.7175 | 90 | 186.3133 | 204.6358 | 204.4182 | 194.7169 | 261.688 | 264.5354 | 241.9876 | 10000000000 | 10000000000 | 40.1195 | 3.1563 | 40 | 10000000000 | 145 | 119.6521 | 40.0278 | 8.0666 | 40 | 90.1206 | 89.8185 | 58.8223 | 10000000000 | 90.0347 | 4.1753 | 90 | 95.266 | 89.9696 | 3.0571 | 90 | 96.0258 | 14.4342 | -18.5123 | 65.6642 | 74.39 | 0.85657
Log | 2327 | 19.3917 | 2014-08-22 13:27 | C13EOAT_test | 0.73742 | -0.37414 | 80.797 | 282.7526 | 106.6095 | 1.4936 | -0.75986 | 4.142 | 1.5 | 13.6892 | 24.7682 | 2.5887 | 1.3918 | 168.2502 | 99.05 | 3.905 | 102.955 | 6.9334 | 103 | 101.2209 | 103.9857 | 104 | 566.0472 | 20.4251 | 87.7794 | 80.4707 | 217.319 | 216.643 | 388.2386 | 84.1251 | 4.2369 | 84 | 1799.439 | 3.7245 | 1800 | 25.7313 | 1.3365 | 25 | 10000000000 | 36.1576 | 34.8319 | 179.93 | 89.5042 | 89.9933 | 7.7201 | 90 | 186.3681 | 205.031 | 205.131 | 194.4054 | 262.0075 | 264.304 | 242.4532 | 10000000000 | 10000000000 | 40.1205 | 3.1242 | 40 | 10000000000 | 145 | 119.5635 | 40.0317 | 8.0656 | 40 | 90.1233 | 89.8067 | 58.8165 | 10000000000 | 89.9902 | 4.191 | 90 | 95.2636 | 89.965 | 3.0579 | 90 | 96.034 | 14.4384 | -18.5793 | 65.4964 | 74.39 | 0.85657
Log | 2328 | 19.4 | 2014-08-22 13:28 | C13EOAT_test | 0.73679 | -0.37508 | 79.1813 | 283.1078 | 116.1143 | 1.4946 | -0.75983 | 4.1418 | 1.5 | 13.7108 | 24.8415 | 2.6895 | 1.3918 | 168.2971 | 99.05 | 3.8713 | 102.9212 | 6.939 | 103 | 101.0487 | 103.9789 | 104 | 564.7924 | 20.4251 | 87.7969 | 80.5003 | 217.3443 | 216.643 | 388.2386 | 84.1486 | 4.235 | 84 | 1799.337 | 3.7247 | 1800 | 25.7868 | 1.3243 | 25 | 10000000000 | 36.1953 | 34.7636 | 179.9111 | 89.4932 | 89.9963 | 7.7194 | 90 | 186.4829 | 206.6842 | 206.1538 | 193.9143 | 261.0593 | 263.5148 | 241.241 | 10000000000 | 10000000000 | 40.0402 | 3.1074 | 40 | 10000000000 | 145 | 119.5305 | 40.0303 | 8.0646 | 40 | 90.1032 | 89.8079 | 58.8159 | 10000000000 | 90.0012 | 4.1864 | 90 | 95.2428 | 89.9556 | 3.0591 | 90 | 96.0301 | 14.4386 | -18.5497 | 65.5411 | 74.38 | 0.85657
Log | 2329 | 19.4083 | 2014-08-22 13:28 | C13EOAT_test | 0.73773 | -0.37508 | 78.8554 | 282.6429 | 119.2362 | 1.5149 | -0.75986 | 4.1418 | 1.5 | 13.7471 | 24.7737 | 2.5274 | 1.3918 | 167.9603 | 99.05 | 3.8532 | 102.9032 | 6.945 | 103 | 100.8317 | 103.9904 | 104 | 555.3602 | 20.4251 | 87.6466 | 80.3137 | 217.3329 | 216.643 | 388.2386 | 83.9801 | 4.2343 | 84 | 1799.947 | 3.7237 | 1800 | 25.7969 | 1.3129 | 25 | 10000000000 | 36.2007 | 34.8227 | 179.9463 | 89.5102 | 89.9942 | 7.72 | 90 | 186.4637 | 206.0046 | 206.0007 | 193.7334 | 261.6067 | 263.6356 | 241.4239 | 10000000000 | 10000000000 | 39.9721 | 3.1112 | 40 | 10000000000 | 145 | 119.5293 | 40.0319 | 8.0639 | 40 | 90.1241 | 89.8222 | 58.7126 | 10000000000 | 89.9805 | 4.1983 | 90 | 95.234 | 89.9731 | 3.0598 | 90 | 96.0301 | 14.4391 | -18.7363 | 65.6167 | 74.38 | 0.85657
Log | 2330 | 19.4167 | 2014-08-22 13:29 | C13EOAT_test | 0.7369 | -0.37508 | 78.8936 | 283.1248 | 102.6919 | 1.5215 | -0.7599 | 4.1416 | 1.5 | 13.7853 | 24.7424 | 2.5274 | 1.3918 | 168.2545 | 99.05 | 3.8647 | 102.9147 | 6.9477 | 103 | 100.8467 | 103.9842 | 104 | 552.6273 | 20.4251 | 87.7566 | 80.498 | 217.3243 | 216.643 | 387.895 | 84.1273 | 4.2329 | 84 | 1799.716 | 3.7241 | 1800 | 25.8276 | 1.3008 | 25 | 10000000000 | 36.2187 | 34.8736 | 179.9399 | 89.4806 | 90.0101 | 7.7182 | 90 | 186.5337 | 206.7416 | 206.3459 | 194.3261 | 261.2064 | 264.3162 | 241.2177 | 10000000000 | 10000000000 | 39.9103 | 3.1241 | 40 | 10000000000 | 145 | 119.6277 | 40.0409 | 8.0626 | 40 | 90.1252 | 89.8147 | 58.7504 | 10000000000 | 90.009 | 4.1904 | 90 | 95.2585 | 89.9699 | 3.0608 | 90 | 96.028 | 14.4351 | -18.552 | 65.6874 | 74.37 | 0.85657
Log | 2331 | 19.425 | 2014-08-22 13:29 | C13EOAT_test | 0.73652 | -0.37508 | 75.9509 | 282.7797 | 111.1545 | 1.5027 | -0.75988 | 4.1425 | 1.5 | 13.7853 | 24.7141 | 2.5563 | 1.3918 | 168.1047 | 99.05 | 3.8441 | 102.8941 | 6.9536 | 103 | 100.8765 | 103.9807 | 104 | 565.7216 | 20.4326 | 87.6936 | 80.4111 | 217.3295 | 216.643 | 388.2386 | 84.0524 | 4.2309 | 84 | 1800.422 | 3.7231 | 1800 | 25.8604 | 1.2879 | 25 | 10000000000 | 36.2685 | 34.849 | 179.9077 | 89.4697 | 89.9804 | 7.7236 | 90 | 186.4193 | 206.498 | 206.0854 | 194.3311 | 261.1912 | 264.3386 | 241.004 | 10000000000 | 10000000000 | 39.8778 | 3.1455 | 40 | 10000000000 | 145 | 119.619 | 40.022 | 8.0628 | 40 | 90.1035 | 89.8042 | 58.7075 | 10000000000 | 89.9892 | 4.1999 | 90 | 95.2284 | 89.9539 | 3.0622 | 90 | 96.0217 | 14.4391 | -18.6389 | 65.6952 | 74.37 | 0.85657
Log | 2332 | 19.4334 | 2014-08-22 13:30 | C13EOAT_test | 0.73676 | -0.37508 | 78.2009 | 282.6918 | 101.9061 | 1.5104 | -0.75986 | 4.142 | 1.5 | 13.7467 | 24.7139 | 2.5276 | 1.3918 | 168.2007 | 99.05 | 3.905 | 102.955 | 6.9537 | 103 | 101.06 | 103.9788 | 104 | 571.2975 | 20.4251 | 87.746 | 80.4547 | 217.3344 | 216.643 | 388.2386 | 84.1004 | 4.2303 | 84 | 1799.484 | 3.7245 | 1800 | 25.8746 | 1.2748 | 25 | 10000000000 | 36.29 | 34.8424 | 179.9449 | 89.4367 | 89.9663 | 7.7271 | 90 | 186.4596 | 206.975 | 205.9929 | 194.2337 | 260.9259 | 263.6305 | 240.636 | 10000000000 | 10000000000 | 39.8671 | 3.1753 | 40 | 10000000000 | 145 | 119.4678 | 40.0099 | 8.0628 | 40 | 90.1063 | 89.8386 | 58.6739 | 10000000000 | 89.9524 | 4.2163 | 90 | 95.2322 | 89.9724 | 3.0626 | 90 | 96.0269 | 14.4391 | -18.5953 | 65.616 | 74.36 | 0.85657
Log | 2333 | 19.4417 | 2014-08-22 13:30 | C13EOAT_test | 0.73677 | -0.37508 | 77.9155 | 282.7503 | 123.0113 | 1.5147 | -0.75991 | 4.1423 | 1.5 | 13.743 | 24.7202 | 2.5274 | 1.3918 | 168.2638 | 99.05 | 3.8515 | 102.9015 | 6.9606 | 103 | 101.2377 | 103.9796 | 104 | 576.934 | 20.4251 | 87.7736 | 80.4902 | 217.3645 | 216.643 | 388.2386 | 84.1319 | 4.2297 | 84 | 1800.474 | 3.723 | 1800 | 25.8511 | 1.2631 | 25 | 10000000000 | 36.2551 | 34.8938 | 179.9052 | 89.4546 | 89.9536 | 7.7314 | 90 | 186.4261 | 205.5275 | 205.489 | 194.1963 | 261.3985 | 263.8598 | 240.6478 | 10000000000 | 10000000000 | 39.828 | 3.213 | 40 | 10000000000 | 145 | 119.433 | 39.9978 | 8.0631 | 40 | 90.088 | 89.8172 | 58.672 | 10000000000 | 89.9792 | 4.2123 | 90 | 95.2307 | 89.9526 | 3.0646 | 90 | 96.0314 | 14.4391 | -18.5598 | 65.6084 | 74.36 | 0.85657
Log | 2334 | 19.45 | 2014-08-22 13:31 | C13EOAT_test | 0.7374 | -0.37414 | 78.4836 | 283.1215 | 109.9017 | 1.4891 | -0.75995 | 4.1428 | 1.5 | 13.6865 | 24.719 | 2.5422 | 1.3918 | 168.3161 | 99.05 | 3.8441 | 102.8941 | 6.9667 | 103 | 101.1811 | 103.983 | 104 | 574.6837 | 20.4251 | 87.8224 | 80.4937 | 217.3315 | 216.643 | 388.2386 | 84.158 | 4.2274 | 84 | 1801.577 | 3.7212 | 1800 | 25.8279 | 1.2515 | 25 | 10000000000 | 36.2862 | 35.0102 | 179.8672 | 89.4458 | 89.9869 | 7.729 | 90 | 186.4262 | 205.8614 | 206.0538 | 194.4285 | 261.1112 | 263.6207 | 240.1063 | 10000000000 | 10000000000 | 39.8531 | 3.2498 | 40 | 10000000000 | 145 | 119.3452 | 40.0041 | 8.0626 | 40 | 90.08 | 89.7873 | 58.6711 | 10000000000 | 89.9972 | 4.2112 | 90 | 95.2495 | 89.9336 | 3.0667 | 90 | 96.0304 | 14.4398 | -18.5563 | 65.4934 | 74.36 | 0.85657
Log | 2335 | 19.4583 | 2014-08-22 13:31 | C13EOAT_test | 0.73695 | -0.37508 | 75.7839 | 283.1208 | 117.8474 | 1.4537 | -0.75988 | 4.143 | 1.5 | 13.6866 | 24.7657 | 2.5516 | 1.3918 | 168.0518 | 99.05 | 3.8984 | 102.9484 | 6.9667 | 103 | 101.173 | 103.9882 | 104 | 563.7079 | 20.4251 | 87.6772 | 80.3746 | 217.3277 | 216.643 | 388.2386 | 84.0259 | 4.2258 | 84 | 1799.723 | 3.7242 | 1800 | 25.8164 | 1.24 | 25 | 10000000000 | 36.2234 | 35.0042 | 179.9089 | 89.4456 | 89.9524 | 7.7375 | 90 | 186.3921 | 205.9986 | 206.0784 | 194.3091 | 261.0254 | 263.7507 | 240.5383 | 10000000000 | 10000000000 | 39.9066 | 3.2803 | 40 | 10000000000 | 145 | 119.3215 | 39.9707 | 8.0639 | 40 | 90.098 | 89.8109 | 58.7366 | 10000000000 | 89.9681 | 4.227 | 90 | 95.2572 | 89.9545 | 3.0676 | 90 | 96.0337 | 14.4398 | -18.6754 | 65.4938 | 74.36 | 0.85657
Log | 2336 | 19.4667 | 2014-08-22 13:32 | C13EOAT_test | 0.73742 | -0.37508 | 81.5189 | 282.7882 | 109.1268 | 1.5271 | -0.75989 | 4.1433 | 1.5 | 13.6028 | 24.7935 | 2.5287 | 1.3918 | 167.9547 | 99.05 | 3.8509 | 102.9009 | 6.9737 | 103 | 101.1681 | 103.989 | 104 | 557.5868 | 20.5053 | 87.6372 | 80.3176 | 217.3203 | 216.643 | 388.2386 | 83.9774 | 4.2254 | 84 | 1799.261 | 3.7247 | 1800 | 25.7894 | 1.2288 | 25 | 10000000000 | 36.2285 | 34.9415 | 179.937 | 89.4696 | 89.9649 | 7.7386 | 90 | 186.4854 | 206.1142 | 206.1514 | 194.4311 | 260.9578 | 263.6228 | 240.1183 | 10000000000 | 10000000000 | 39.9636 | 3.2964 | 40 | 10000000000 | 145 | 119.477 | 39.9958 | 8.0624 | 40 | 90.1039 | 89.833 | 58.7132 | 10000000000 | 89.9965 | 4.221 | 90 | 95.2102 | 89.9685 | 3.0686 | 90 | 96.0301 | 14.4391 | -18.7324 | 65.3202 | 74.38 | 0.85657
Log | 2337 | 19.475 | 2014-08-22 13:32 | C13EOAT_test | 0.73715 | -0.37414 | 84.2554 | 282.5111 | 116.5224 | 1.5134 | -0.75983 | 4.1427 | 1.5 | 13.5406 | 24.7139 | 2.5274 | 1.3918 | 167.9721 | 99.05 | 3.8715 | 102.9215 | 6.9767 | 103 | 100.9741 | 103.9811 | 104 | 559.1581 | 20.4251 | 87.6535 | 80.3186 | 217.3308 | 216.643 | 388.2386 | 83.9861 | 4.2251 | 84 | 1799.308 | 3.7247 | 1800 | 25.7503 | 1.2185 | 25 | 10000000000 | 36.2296 | 34.9287 | 179.9463 | 89.4419 | 89.9678 | 7.7405 | 90 | 186.3754 | 205.5419 | 205.6519 | 194.1015 | 261.2153 | 263.1625 | 239.7787 | 10000000000 | 10000000000 | 39.9981 | 3.2963 | 40 | 10000000000 | 145 | 119.4967 | 39.9772 | 8.0631 | 40 | 90.1202 | 89.8262 | 58.7214 | 10000000000 | 89.9835 | 4.2264 | 90 | 95.234 | 89.9732 | 3.0693 | 90 | 96.0281 | 14.4399 | -18.7314 | 65.1941 | 74.35 | 0.85657
Log | 2338 | 19.4834 | 2014-08-22 13:33 | C13EOAT_test | 0.73573 | -0.37508 | 74.2315 | 282.946 | 106.856 | 1.5011 | -0.7598 | 4.1436 | 1.5 | 13.5416 | 24.7136 | 2.5274 | 1.3918 | 168.4894 | 99.05 | 3.874 | 102.924 | 6.98 | 103 | 100.9537 | 103.9862 | 104 | 572.3992 | 20.4341 | 87.8876 | 80.6018 | 217.3196 | 216.643 | 388.2386 | 84.2447 | 4.2219 | 84 | 1799.896 | 3.7238 | 1800 | 25.8134 | 1.2059 | 25 | 10000000000 | 36.2047 | 34.9428 | 179.9538 | 89.4416 | 89.965 | 7.7432 | 90 | 186.2954 | 204.5684 | 205.0639 | 194.5937 | 260.949 | 263.6508 | 239.9726 | 10000000000 | 10000000000 | 40.0739 | 3.2822 | 40 | 10000000000 | 145 | 119.4942 | 39.9632 | 8.0644 | 40 | 90.1263 | 89.8274 | 58.7195 | 10000000000 | 89.9869 | 4.2281 | 90 | 95.212 | 89.9769 | 3.0699 | 90 | 96.0261 | 14.4408 | -18.4482 | 65.1979 | 74.35 | 0.85657
Log | 2339 | 19.4917 | 2014-08-22 13:33 | C13EOAT_test | 0.7374 | -0.37414 | 75.4934 | 282.7407 | 123.797 | 1.5069 | -0.7599 | 4.1424 | 1.5 | 13.5517 | 24.7139 | 2.5644 | 1.3918 | 168.0262 | 99.05 | 3.8577 | 102.9077 | 6.9859 | 103 | 101.2641 | 103.9853 | 104 | 578.1651 | 20.4251 | 87.6739 | 80.3524 | 217.3283 | 216.643 | 387.895 | 84.0131 | 4.2216 | 84 | 1799.406 | 3.7245 | 1800 | 25.7734 | 1.1951 | 25 | 10000000000 | 36.2427 | 34.9291 | 179.9796 | 89.4719 | 89.9619 | 7.7452 | 90 | 186.2122 | 205.0527 | 205.2814 | 194.3633 | 260.9757 | 263.2664 | 239.9649 | 10000000000 | 10000000000 | 40.1089 | 3.2622 | 40 | 10000000000 | 145 | 119.4554 | 39.9789 | 8.0646 | 40 | 90.1337 | 89.8459 | 58.732 | 10000000000 | 89.9826 | 4.2288 | 90 | 95.2331 | 89.9898 | 3.07 | 90 | 96.0312 | 14.4441 | -18.6977 | 65.225 | 74.34 | 0.85657
Log | 2340 | 19.5 | 2014-08-22 13:34 | C13EOAT_test | 0.73685 | -0.37508 | 79.2039 | 283.4715 | 111.0818 | 1.5008 | -0.75978 | 4.1422 | 1.5 | 13.5506 | 24.7194 | 2.5313 | 1.3918 | 168.3051 | 99.0575 | 3.8848 | 102.9423 | 6.9865 | 103 | 101.0678 | 103.9882 | 104 | 577.6492 | 20.4251 | 87.8131 | 80.4919 | 217.3655 | 216.643 | 387.895 | 84.1525 | 4.2199 | 84 | 1799.786 | 3.724 | 1800 | 25.8189 | 1.1824 | 25 | 10000000000 | 36.2276 | 34.9377 | 179.8923 | 89.4703 | 89.9992 | 7.741 | 90 | 186.3927 | 205.4283 | 205.4215 | 194.6456 | 260.9481 | 263.1456 | 240.0747 | 10000000000 | 10000000000 | 40.12 | 3.2358 | 40 | 10000000000 | 145 | 119.3607 | 39.9535 | 8.0673 | 40 | 90.0982 | 89.7941 | 58.7351 | 10000000000 | 90.0303 | 4.2133 | 90 | 95.2338 | 89.9461 | 3.0719 | 90 | 96.0356 | 14.4426 | -18.5656 | 65.2198 | 74.34 | 0.85657
Log | 2341 | 19.5083 | 2014-08-22 13:34 | C13EOAT_test | 0.73711 | -0.37508 | 78.5383 | 282.7502 | 117.3245 | 1.5049 | -0.75983 | 4.1425 | 1.5 | 13.5967 | 24.7579 | 2.5293 | 1.3918 | 168.2194 | 99.0524 | 3.878 | 102.9304 | 6.9898 | 103 | 101.1397 | 103.977 | 104 | 561.3127 | 20.4251 | 87.7651 | 80.4543 | 217.3342 | 216.643 | 388.2386 | 84.1097 | 4.2165 | 84 | 1800.968 | 3.7221 | 1800 | 25.8281 | 1.1702 | 25 | 10000000000 | 36.2412 | 34.8793 | 179.9233 | 89.4653 | 89.9842 | 7.7448 | 90 | 186.3977 | 206.2874 | 205.3828 | 194.4697 | 260.9646 | 263.1193 | 240.2954 | 10000000000 | 10000000000 | 40.1431 | 3.2064 | 40 | 10000000000 | 145 | 119.5253 | 39.942 | 8.0694 | 40 | 90.11 | 89.8134 | 58.7469 | 10000000000 | 89.9879 | 4.2252 | 90 | 95.2553 | 89.9617 | 3.0724 | 90 | 96.038 | 14.4407 | -18.5981 | 65.3108 | 74.34 | 0.85657
Log | 2342 | 19.5167 | 2014-08-22 13:35 | C13EOAT_test | 0.7368 | -0.37508 | 78.8095 | 283.1389 | 107.8901 | 1.4816 | -0.75995 | 4.1427 | 1.5 | 13.6045 | 24.7587 | 2.5277 | 1.3918 | 168.2074 | 99.052 | 3.8781 | 102.93 | 6.9931 | 103 | 101.1485 | 103.9856 | 104 | 564.919 | 20.4251 | 87.7639 | 80.4434 | 217.3454 | 216.643 | 388.2386 | 84.1037 | 4.215 | 84 | 1799.811 | 3.7238 | 1800 | 25.8319 | 1.1581 | 25 | 10000000000 | 36.3139 | 34.8398 | 179.9622 | 89.5236 | 89.9862 | 7.7457 | 90 | 186.3598 | 205.7931 | 205.5656 | 194.2574 | 260.6413 | 263.3356 | 240.4872 | 10000000000 | 10000000000 | 40.1583 | 3.1753 | 40 | 10000000000 | 145 | 119.7022 | 39.9728 | 8.0694 | 40 | 90.1217 | 89.8405 | 58.7773 | 10000000000 | 90.0188 | 4.211 | 90 | 95.2797 | 89.9811 | 3.0727 | 90 | 96.0373 | 14.4435 | -18.6085 | 65.3324 | 74.34 | 0.85657
Log | 2343 | 19.525 | 2014-08-22 13:35 | C13EOAT_test | 0.73773 | -0.37414 | 77.5064 | 282.443 | 120.7156 | 1.5369 | -0.75992 | 4.1424 | 1.5 | 13.6304 | 24.8748 | 2.5564 | 1.3918 | 167.9507 | 99.05 | 3.8602 | 102.9103 | 6.9979 | 103 | 101.0807 | 104.0116 | 104 | 554.7913 | 20.5162 | 87.6417 | 80.309 | 217.3552 | 216.643 | 387.895 | 83.9754 | 4.2136 | 84 | 1800.266 | 3.7231 | 1800 | 25.845 | 1.1457 | 25 | 10000000000 | 36.2776 | 34.7673 | 179.9798 | 89.5188 | 90.012 | 7.7422 | 90 | 186.4358 | 206.1234 | 206.1735 | 194.4635 | 260.5919 | 263.2393 | 240.7476 | 10000000000 | 10000000000 | 40.1701 | 3.1426 | 40 | 10000000000 | 145 | 119.8707 | 39.9584 | 8.071 | 40 | 90.1521 | 89.8277 | 58.7503 | 10000000000 | 90.0184 | 4.2088 | 90 | 95.2744 | 89.9899 | 3.0729 | 90 | 96.0315 | 14.4413 | -18.741 | 65.3814 | 74.33 | 0.85657
Log | 2344 | 19.5333 | 2014-08-22 13:36 | C13EOAT_test | 0.73733 | -0.37508 | 79.5272 | 282.7498 | 125.4808 | 1.5016 | -0.75984 | 4.1423 | 1.5 | 13.6288 | 24.7502 | 2.5274 | 1.3918 | 167.9754 | 99.054 | 3.8577 | 102.9117 | 7.0014 | 103 | 101.1742 | 103.9964 | 104 | 558.791 | 20.4251 | 87.6523 | 80.3231 | 217.3445 | 216.643 | 388.2386 | 83.9877 | 4.2127 | 84 | 1800.17 | 3.7234 | 1800 | 25.862 | 1.1331 | 25 | 10000000000 | 36.2791 | 34.7496 | 180.0687 | 89.4933 | 90.0284 | 7.7392 | 90 | 186.455 | 205.5469 | 206.1688 | 194.6079 | 261.1226 | 263.6481 | 241.0118 | 10000000000 | 10000000000 | 40.0755 | 3.1216 | 40 | 10000000000 | 145 | 120.0764 | 39.9626 | 8.0716 | 40 | 90.1677 | 89.9011 | 58.7845 | 10000000000 | 90.0295 | 4.2013 | 90 | 95.2692 | 90.0344 | 3.0714 | 90 | 96.0319 | 14.441 | -18.731 | 65.3775 | 74.33 | 0.85657
Log | 2345 | 19.5417 | 2014-08-22 13:36 | C13EOAT_test | 0.73617 | -0.37508 | 77.4677 | 283.4493 | 120.6501 | 1.5192 | -0.75988 | 4.1425 | 1.5 | 13.7467 | 24.7318 | 2.5274 | 1.3918 | 168.3416 | 99.0669 | 3.8997 | 102.9666 | 7.0004 | 103 | 101.2442 | 103.9879 | 104 | 573.1407 | 20.4264 | 87.7959 | 80.5457 | 217.3309 | 216.643 | 388.2386 | 84.1708 | 4.2093 | 84 | 1799.567 | 3.7242 | 1800 | 25.8607 | 1.1209 | 25 | 10000000000 | 36.2494 | 34.7487 | 180.0555 | 89.5102 | 90.0313 | 7.7379 | 90 | 186.4449 | 205.5807 | 205.5956 | 194.751 | 261.2998 | 263.6676 | 241.3649 | 10000000000 | 10000000000 | 39.9906 | 3.1184 | 40 | 10000000000 | 145 | 120.1324 | 39.9802 | 8.0716 | 40 | 90.1635 | 89.892 | 58.766 | 10000000000 | 90.0157 | 4.2032 | 90 | 95.2703 | 90.0277 | 3.0713 | 90 | 96.0358 | 14.4394 | -18.5211 | 65.6165 | 74.32 | 0.85657
Log | 2346 | 19.55 | 2014-08-22 13:37 | C13EOAT_test | 0.73711 | -0.37508 | 80.822 | 282.7466 | 105.5023 | 1.5087 | -0.75986 | 4.1417 | 1.5 | 13.7894 | 24.758 | 2.532 | 1.3918 | 168.148 | 99.0744 | 3.8641 | 102.9385 | 7.0061 | 103 | 101.2746 | 103.9852 | 104 | 574.8199 | 20.4274 | 87.717 | 80.431 | 217.3445 | 216.643 | 387.895 | 84.074 | 4.2082 | 84 | 1799.593 | 3.7239 | 1800 | 25.8951 | 1.1074 | 25 | 10000000000 | 36.3004 | 34.7958 | 180.0465 | 89.4993 | 89.9924 | 7.7432 | 90 | 186.5073 | 205.9955 | 206.1653 | 194.5336 | 260.9939 | 264.1237 | 241.0287 | 10000000000 | 10000000000 | 39.9124 | 3.1268 | 40 | 10000000000 | 145 | 120.149 | 39.962 | 8.0734 | 40 | 90.1482 | 89.8983 | 58.7164 | 10000000000 | 89.9847 | 4.2109 | 90 | 95.2523 | 90.0233 | 3.0711 | 90 | 96.0348 | 14.4393 | -18.6434 | 65.704 | 74.32 | 0.85657
Log | 2347 | 19.5583 | 2014-08-22 13:37 | C13EOAT_test | 0.73697 | -0.37414 | 80.5995 | 283.3811 | 115.173 | 1.5177 | -0.75989 | 4.1415 | 1.5 | 13.7826 | 24.8528 | 2.5516 | 1.3918 | 168.2065 | 99.0501 | 3.878 | 102.9281 | 7.0102 | 103 | 101.3613 | 103.9887 | 104 | 575.5878 | 20.4251 | 87.752 | 80.4545 | 217.3692 | 216.643 | 388.2386 | 84.1033 | 4.2059 | 84 | 1800.21 | 3.7233 | 1800 | 25.9249 | 1.0937 | 25 | 10000000000 | 36.3518 | 34.6996 | 179.9937 | 89.5122 | 90.0297 | 7.7363 | 90 | 186.4564 | 207.0406 | 206.3984 | 195.0682 | 260.6281 | 263.87 | 241.2001 | 10000000000 | 10000000000 | 39.8912 | 3.1473 | 40 | 10000000000 | 145 | 120.1596 | 39.9741 | 8.0737 | 40 | 90.1411 | 89.8526 | 58.6988 | 10000000000 | 90.0131 | 4.198 | 90 | 95.2632 | 89.9969 | 3.0717 | 90 | 96.0307 | 14.439 | -18.5956 | 65.6895 | 74.32 | 0.85657
Log | 2348 | 19.5667 | 2014-08-22 13:38 | C13EOAT_test | 0.73743 | -0.37508 | 81.5436 | 282.6289 | 115.271 | 1.5149 | -0.75989 | 4.1418 | 1.5 | 13.7837 | 24.814 | 2.5488 | 1.3918 | 168.4374 | 99.0526 | 3.8645 | 102.9171 | 7.0144 | 103 | 101.4668 | 104.0085 | 104 | 567.7507 | 20.4303 | 87.869 | 80.5684 | 217.3408 | 216.643 | 388.2386 | 84.2187 | 4.2021 | 84 | 1800.32 | 3.723 | 1800 | 25.9167 | 1.081 | 25 | 10000000000 | 36.326 | 34.7212 | 180.0247 | 89.5462 | 90.0203 | 7.7367 | 90 | 186.551 | 205.521 | 205.1891 | 194.4451 | 261.1632 | 264.0493 | 241.9799 | 10000000000 | 10000000000 | 39.8615 | 3.1769 | 40 | 10000000000 | 145 | 120.2336 | 39.9992 | 8.0732 | 40 | 90.1643 | 89.8604 | 58.698 | 10000000000 | 90.0162 | 4.1939 | 90 | 95.2808 | 90.0123 | 3.0712 | 90 | 96.039 | 14.4399 | -18.4841 | 65.6937 | 74.3 | 0.85657
Log | 2349 | 19.575 | 2014-08-22 13:38 | C13EOAT_test | 0.73711 | -0.37508 | 80.7706 | 282.7382 | 113.2719 | 1.493 | -0.75981 | 4.1419 | 1.5 | 13.7848 | 24.7476 | 2.5275 | 1.3918 | 168.1683 | 99.0594 | 3.8984 | 102.9577 | 7.0149 | 103 | 101.2384 | 103.9921 | 104 | 558.1315 | 20.4259 | 87.7468 | 80.4215 | 217.3369 | 216.643 | 387.895 | 84.0841 | 4.2007 | 84 | 1800.503 | 3.7228 | 1800 | 25.8422 | 1.0701 | 25 | 10000000000 | 36.3372 | 34.7894 | 180.0563 | 89.537 | 90.029 | 7.7335 | 90 | 186.4995 | 205.6338 | 205.3298 | 194.1936 | 261.6304 | 264.8527 | 241.5377 | 10000000000 | 10000000000 | 39.8409 | 3.2076 | 40 | 10000000000 | 145 | 120.3633 | 39.9824 | 8.0744 | 40 | 90.1669 | 89.8894 | 58.6698 | 10000000000 | 90.007 | 4.1947 | 90 | 95.249 | 90.0281 | 3.0704 | 90 | 96.0361 | 14.4413 | -18.6379 | 65.6985 | 74.29 | 0.85657
Log | 2350 | 19.5833 | 2014-08-22 13:39 | C13EOAT_test | 0.73674 | -0.37414 | 77.433 | 283.2007 | 114.5255 | 1.5233 | -0.75999 | 4.1424 | 1.5 | 13.7459 | 24.8055 | 2.5456 | 1.3918 | 168.5901 | 99.0575 | 3.8645 | 102.922 | 7.0197 | 103 | 101.2982 | 104.0034 | 104 | 557.4648 | 20.5416 | 87.9571 | 80.633 | 217.3303 | 216.643 | 388.2386 | 84.2951 | 4.1953 | 84 | 1799.664 | 3.724 | 1800 | 25.863 | 1.0572 | 25 | 10000000000 | 36.306 | 34.8087 | 180.0161 | 89.5147 | 90.0264 | 7.7321 | 90 | 186.5198 | 206.5491 | 206.4895 | 194.6824 | 260.9299 | 264.1294 | 240.7753 | 10000000000 | 10000000000 | 39.8373 | 3.2453 | 40 | 10000000000 | 145 | 120.4654 | 39.9955 | 8.074 | 40 | 90.168 | 89.8482 | 58.6486 | 10000000000 | 90.0111 | 4.1907 | 90 | 95.2587 | 90.0081 | 3.0706 | 90 | 96.0332 | 14.4415 | -18.4245 | 65.6192 | 74.28 | 0.85657
Log | 2351 | 19.5917 | 2014-08-22 13:39 | C13EOAT_test | 0.73711 | -0.37508 | 77.9362 | 282.9118 | 114.3654 | 1.4845 | -0.75989 | 4.142 | 1.5 | 13.7809 | 24.7145 | 2.5274 | 1.3918 | 168.1283 | 99.0688 | 3.817 | 102.8858 | 7.0273 | 103 | 101.0409 | 103.9916 | 104 | 566.3845 | 20.4313 | 87.7052 | 80.4231 | 217.3253 | 216.643 | 387.895 | 84.0641 | 4.1943 | 84 | 1799.746 | 3.724 | 1800 | 25.8916 | 1.0443 | 25 | 10000000000 | 36.3021 | 34.8181 | 180.0502 | 89.5356 | 90.0383 | 7.728 | 90 | 186.496 | 205.0802 | 205.6099 | 195.3388 | 261.2646 | 264.2228 | 240.5342 | 10000000000 | 10000000000 | 39.8686 | 3.276 | 40 | 10000000000 | 145 | 120.5568 | 39.9812 | 8.0753 | 40 | 90.1735 | 89.8768 | 58.636 | 10000000000 | 90.0204 | 4.1852 | 90 | 95.2727 | 90.0251 | 3.0695 | 90 | 96.0315 | 14.4422 | -18.6457 | 65.6925 | 74.27 | 0.85657
Log | 2352 | 19.6 | 2014-08-22 13:40 | C13EOAT_test | 0.73708 | -0.37508 | 80.6134 | 283.0832 | 114.4497 | 1.5174 | -0.7599 | 4.1423 | 1.5 | 13.7475 | 24.7149 | 2.5274 | 1.3918 | 168.276 | 99.0575 | 3.8916 | 102.9491 | 7.0273 | 103 | 101.1143 | 103.9846 | 104 | 577.3799 | 20.4251 | 87.7852 | 80.4908 | 217.3226 | 216.643 | 388.2386 | 84.138 | 4.1914 | 84 | 1799.897 | 3.7238 | 1800 | 25.8767 | 1.0318 | 25 | 10000000000 | 36.2612 | 34.7993 | 180.0283 | 89.5131 | 90.022 | 7.7288 | 90 | 186.5028 | 205.0336 | 205.3763 | 194.865 | 261.4679 | 263.9235 | 240.8702 | 10000000000 | 10000000000 | 39.9033 | 3.2971 | 40 | 10000000000 | 145 | 120.5242 | 39.9837 | 8.076 | 40 | 90.1716 | 89.8567 | 58.6259 | 10000000000 | 90.0168 | 4.1861 | 90 | 95.2498 | 90.0141 | 3.0692 | 90 | 96.0299 | 14.4391 | -18.5667 | 65.6176 | 74.28 | 0.85657
Log | 2353 | 19.6083 | 2014-08-22 13:40 | C13EOAT_test | 0.73681 | -0.37508 | 81.0056 | 283.1252 | 114.6388 | 1.4928 | -0.75986 | 4.1421 | 1.5 | 13.78 | 24.8639 | 2.5672 | 1.3918 | 168.3955 | 99.066 | 3.8581 | 102.924 | 7.0319 | 103 | 101.1883 | 103.9986 | 104 | 580.1874 | 20.4252 | 87.8659 | 80.5296 | 217.33 | 216.643 | 387.895 | 84.1977 | 4.189 | 84 | 1800.201 | 3.7233 | 1800 | 25.8805 | 1.0193 | 25 | 10000000000 | 36.3024 | 34.7608 | 180.0178 | 89.516 | 90.0043 | 7.7304 | 90 | 186.4731 | 204.8179 | 205.2695 | 194.5104 | 261.4929 | 264.3534 | 240.4866 | 10000000000 | 10000000000 | 39.986 | 3.3044 | 40 | 10000000000 | 145 | 120.4963 | 39.9799 | 8.0773 | 40 | 90.1486 | 89.8692 | 58.5844 | 10000000000 | 90.0076 | 4.1895 | 90 | 95.2726 | 90.0089 | 3.0688 | 90 | 96.0344 | 14.4391 | -18.5363 | 65.6845 | 74.27 | 0.85657
Log | 2354 | 19.6167 | 2014-08-22 13:41 | C13EOAT_test | 0.73702 | -0.37508 | 77.5602 | 283.1501 | 117.9029 | 1.5608 | -0.75992 | 4.1419 | 1.5 | 13.746 | 24.9099 | 2.6716 | 1.3918 | 168.6696 | 99.0711 | 3.8577 | 102.9288 | 7.0351 | 103 | 101.1115 | 104.0062 | 104 | 571.3103 | 20.4251 | 87.9241 | 80.7455 | 217.3192 | 216.643 | 387.895 | 84.3348 | 4.1852 | 84 | 1799.799 | 3.7239 | 1800 | 25.8692 | 1.007 | 25 | 10000000000 | 36.2527 | 34.847 | 180.0149 | 89.5215 | 90.0024 | 7.73 | 90 | 186.5899 | 205.8729 | 206.1914 | 195.0747 | 260.9651 | 264.2431 | 240.5752 | 10000000000 | 10000000000 | 40.0423 | 3.2988 | 40 | 10000000000 | 145 | 120.4853 | 39.9814 | 8.0781 | 40 | 90.1373 | 89.8775 | 58.5928 | 10000000000 | 90.0139 | 4.1875 | 90 | 95.2535 | 90.0075 | 3.0686 | 90 | 96.0344 | 14.4408 | -18.3256 | 65.6179 | 74.27 | 0.85657
Log | 2355 | 19.625 | 2014-08-22 13:41 | C13EOAT_test | 0.73714 | -0.37508 | 78.8981 | 282.8312 | 122.4607 | 1.4674 | -0.76001 | 4.142 | 1.5 | 13.7822 | 24.8849 | 2.5285 | 1.3918 | 168.2683 | 99.0761 | 3.8818 | 102.9579 | 7.0351 | 103 | 101.1805 | 103.9991 | 104 | 567.0502 | 20.4251 | 87.7843 | 80.484 | 217.319 | 216.643 | 387.895 | 84.1341 | 4.1825 | 84 | 1799.73 | 3.724 | 1800 | 25.8492 | 0.99502 | 25 | 10000000000 | 36.2953 | 34.8391 | 180.0046 | 89.5184 | 90.001 | 7.7297 | 90 | 186.5316 | 204.7714 | 205.3687 | 194.7387 | 261.4262 | 264.1453 | 240.5874 | 10000000000 | 10000000000 | 40.0722 | 3.287 | 40 | 10000000000 | 145 | 120.4939 | 39.97 | 8.0796 | 40 | 90.1403 | 89.8643 | 58.5759 | 10000000000 | 90.0088 | 4.1901 | 90 | 95.2343 | 90.0023 | 3.0688 | 90 | 96.0465 | 14.4415 | -18.5921 | 65.6937 | 74.27 | 0.85657
Log | 2356 | 19.6334 | 2014-08-22 13:42 | C13EOAT_test | 0.73711 | -0.37414 | 76.9895 | 283.0666 | 107.8915 | 1.5063 | -0.75986 | 4.142 | 1.5 | 13.7833 | 24.7281 | 2.5274 | 1.3918 | 168.1632 | 99.0582 | 3.8238 | 102.882 | 7.045 | 103 | 101.1575 | 103.994 | 104 | 556.2548 | 20.4251 | 87.7495 | 80.4137 | 217.3363 | 216.643 | 387.895 | 84.0816 | 4.1813 | 84 | 1800.555 | 3.7228 | 1800 | 25.9031 | 0.98109 | 25 | 10000000000 | 36.3265 | 34.7602 | 180.0215 | 89.5041 | 89.9921 | 7.7306 | 90 | 186.4832 | 205.9916 | 205.2856 | 194.382 | 261.1914 | 263.7586 | 240.0196 | 10000000000 | 10000000000 | 40.0585 | 3.2734 | 40 | 10000000000 | 145 | 120.5855 | 39.9662 | 8.081 | 40 | 90.1572 | 89.8643 | 58.5716 | 10000000000 | 90.005 | 4.1926 | 90 | 95.2544 | 90.0107 | 3.0685 | 90 | 96.0414 | 14.4418 | -18.6444 | 65.6963 | 74.26 | 0.85657
Log | 2357 | 19.6417 | 2014-08-22 13:42 | C13EOAT_test | 0.7374 | -0.37508 | 80.796 | 283.033 | 113.6684 | 1.5112 | -0.75999 | 4.1425 | 1.5 | 13.834 | 24.7156 | 2.5274 | 1.3918 | 168.3891 | 99.0764 | 3.8916 | 102.968 | 7.043 | 103 | 101.1736 | 103.9954 | 104 | 554.4899 | 20.4251 | 87.8476 | 80.5414 | 217.3662 | 216.643 | 388.2386 | 84.1945 | 4.1779 | 84 | 1799.976 | 3.7236 | 1800 | 25.9293 | 0.9674 | 25 | 10000000000 | 36.3186 | 34.5943 | 180.0261 | 89.5139 | 90.0103 | 7.7268 | 90 | 186.4855 | 205.8245 | 205.6521 | 194.7584 | 261.1549 | 263.1823 | 240.0721 | 10000000000 | 10000000000 | 40.0965 | 3.2513 | 40 | 10000000000 | 145 | 120.6845 | 39.9477 | 8.0828 | 40 | 90.1665 | 89.8596 | 58.5296 | 10000000000 | 90.0159 | 4.1891 | 90 | 95.2353 | 90.0131 | 3.0681 | 90 | 96.0445 | 14.4397 | -18.535 | 65.7965 | 74.25 | 0.85663
Log | 2358 | 19.65 | 2014-08-22 13:43 | C13EOAT_test | 0.73724 | -0.37508 | 81.1724 | 282.8105 | 108.4085 | 1.5273 | -0.75981 | 4.1425 | 1.5 | 13.7908 | 24.714 | 2.5274 | 1.3918 | 168.1938 | 99.0598 | 3.8811 | 102.9409 | 7.0459 | 103 | 101.0174 | 104.0052 | 104 | 563.4992 | 20.4253 | 87.7418 | 80.4521 | 217.334 | 216.643 | 388.2386 | 84.0969 | 4.1756 | 84 | 1800.393 | 3.723 | 1800 | 25.9554 | 0.95328 | 25 | 10000000000 | 36.3255 | 34.5 | 180.0205 | 89.4815 | 89.9933 | 7.7292 | 90 | 186.4228 | 205.8308 | 205.8039 | 194.9703 | 261.0333 | 263.4214 | 240.4111 | 10000000000 | 10000000000 | 40.0787 | 3.2322 | 40 | 10000000000 | 145 | 120.6793 | 39.9336 | 8.0849 | 40 | 90.1673 | 89.8532 | 58.4335 | 10000000000 | 89.9864 | 4.2036 | 90 | 95.2545 | 90.0102 | 3.0677 | 90 | 96.0342 | 14.4414 | -18.6078 | 65.7112 | 74.25 | 0.8566
Log | 2359 | 19.6583 | 2014-08-22 13:43 | C13EOAT_test | 0.73475 | -0.37508 | 79.7383 | 282.9778 | 108.1607 | 1.4887 | -0.75992 | 4.1431 | 1.5 | 13.7522 | 24.715 | 2.5281 | 1.3918 | 168.4421 | 99.0718 | 3.8509 | 102.9227 | 7.0515 | 103 | 101.3246 | 103.9908 | 104 | 570.6494 | 20.4253 | 87.8777 | 80.5644 | 217.3561 | 216.643 | 387.895 | 84.221 | 4.1725 | 84 | 1800.329 | 3.7231 | 1800 | 25.9157 | 0.94066 | 25 | 10000000000 | 36.3448 | 34.4989 | 180.0057 | 89.4968 | 89.9872 | 7.7303 | 90 | 186.4907 | 206.5162 | 206.2302 | 194.777 | 260.4488 | 263.1098 | 240.7543 | 10000000000 | 10000000000 | 40.0805 | 3.2119 | 40 | 10000000000 | 145 | 120.716 | 39.9378 | 8.0865 | 40 | 90.1373 | 89.8684 | 58.418 | 10000000000 | 89.9843 | 4.2066 | 90 | 95.2352 | 90.0028 | 3.0674 | 90 | 96.0376 | 14.4374 | -18.5074 | 65.6238 | 74.25 | 0.85657
Log | 2360 | 19.6667 | 2014-08-22 13:44 | C13EOAT_test | 0.73715 | -0.37414 | 79.0216 | 283.1214 | 119.8107 | 1.5081 | -0.75983 | 4.1424 | 1.5 | 13.6826 | 24.7671 | 2.5274 | 1.3918 | 168.2097 | 99.0794 | 3.8713 | 102.9506 | 7.0522 | 103 | 101.323 | 104.0152 | 104 | 578.2501 | 20.4251 | 87.7661 | 80.4436 | 217.3189 | 216.643 | 388.2386 | 84.1048 | 4.1693 | 84 | 1799.733 | 3.724 | 1800 | 25.868 | 0.92889 | 25 | 10000000000 | 36.293 | 34.5414 | 180.0157 | 89.4826 | 89.9982 | 7.7295 | 90 | 186.4711 | 206.4395 | 206.4415 | 194.7505 | 260.7956 | 263.2017 | 240.5035 | 10000000000 | 10000000000 | 40.1142 | 3.1887 | 40 | 10000000000 | 145 | 120.5898 | 39.9574 | 8.0875 | 40 | 90.1435 | 89.8722 | 58.4273 | 10000000000 | 90.0181 | 4.1978 | 90 | 95.2527 | 90.0079 | 3.067 | 90 | 96.0522 | 14.4391 | -18.6358 | 65.4843 | 74.25 | 0.85657
Log | 2361 | 19.675 | 2014-08-22 13:44 | C13EOAT_test | 0.73701 | -0.37508 | 78.1908 | 282.8667 | 121.259 | 1.4981 | -0.75982 | 4.1425 | 1.5 | 13.7477 | 24.8389 | 2.5475 | 1.3918 | 168.1058 | 99.0501 | 3.8444 | 102.8945 | 7.0599 | 103 | 101.2954 | 103.9888 | 104 | 574.225 | 20.4251 | 87.7006 | 80.4053 | 217.3539 | 216.643 | 387.895 | 84.0529 | 4.1682 | 84 | 1800.232 | 3.7232 | 1800 | 25.8677 | 0.91654 | 25 | 10000000000 | 36.315 | 34.5038 | 179.9972 | 89.4713 | 89.9397 | 7.7406 | 90 | 186.4156 | 206.4824 | 206.1816 | 194.7359 | 261.0579 | 263.7512 | 240.539 | 10000000000 | 10000000000 | 40.0418 | 3.1733 | 40 | 10000000000 | 145 | 120.5601 | 39.9387 | 8.0902 | 40 | 90.131 | 89.8661 | 58.4185 | 10000000000 | 89.9976 | 4.2082 | 90 | 95.2284 | 89.9986 | 3.0673 | 90 | 96.0273 | 14.4391 | -18.6448 | 65.6181 | 74.24 | 0.85657
Log | 2362 | 19.6834 | 2014-08-22 13:45 | C13EOAT_test | 0.73742 | -0.37508 | 80.3966 | 282.4484 | 110.9836 | 1.5312 | -0.75998 | 4.1425 | 1.5 | 13.7447 | 24.7754 | 2.5413 | 1.3918 | 168.0153 | 99.066 | 3.8984 | 102.9644 | 7.0585 | 103 | 101.3206 | 103.9952 | 104 | 564.3779 | 20.4251 | 87.6688 | 80.3465 | 217.3312 | 216.643 | 388.2386 | 84.0076 | 4.1665 | 84 | 1799.787 | 3.724 | 1800 | 25.8504 | 0.90425 | 25 | 10000000000 | 36.3101 | 34.5082 | 179.9717 | 89.4452 | 89.9209 | 7.7455 | 90 | 186.4637 | 206.2107 | 205.4149 | 195.0207 | 260.8236 | 264.1359 | 241.2384 | 10000000000 | 10000000000 | 40.0266 | 3.1587 | 40 | 10000000000 | 145 | 120.5502 | 39.9528 | 8.0913 | 40 | 90.1332 | 89.8385 | 58.4022 | 10000000000 | 89.9995 | 4.2084 | 90 | 95.203 | 89.9858 | 3.0678 | 90 | 96.0398 | 14.4415 | -18.7195 | 65.6167 | 74.24 | 0.85657
Log | 2363 | 19.6917 | 2014-08-22 13:45 | C13EOAT_test | 0.73664 | -0.37508 | 79.5456 | 282.7517 | 113.6963 | 1.5051 | -0.75982 | 4.1423 | 1.5 | 13.6862 | 24.7471 | 2.5274 | 1.3918 | 168.1407 | 99.05 | 3.878 | 102.928 | 7.0644 | 103 | 101.4393 | 103.9983 | 104 | 560.7088 | 20.4808 | 87.7305 | 80.4102 | 217.3188 | 216.643 | 387.895 | 84.0703 | 4.1649 | 84 | 1800.65 | 3.7227 | 1800 | 25.8783 | 0.89105 | 25 | 10000000000 | 36.3053 | 34.4205 | 180.021 | 89.483 | 89.9463 | 7.7434 | 90 | 186.5195 | 206.9156 | 206.0924 | 195.1046 | 260.879 | 263.73 | 241.6707 | 10000000000 | 10000000000 | 39.9936 | 3.1535 | 40 | 10000000000 | 145 | 120.703 | 39.9649 | 8.092 | 40 | 90.156 | 89.865 | 58.4804 | 10000000000 | 90.0026 | 4.2086 | 90 | 95.2308 | 90.0105 | 3.067 | 90 | 96.0291 | 14.4391 | -18.6398 | 65.4917 | 74.25 | 0.85657
Log | 2364 | 19.7 | 2014-08-22 13:46 | C13EOAT_test | 0.73742 | -0.37508 | 79.5319 | 283.4669 | 113.6621 | 1.541 | -0.75993 | 4.1418 | 1.5 | 13.6431 | 24.8507 | 2.5686 | 1.3918 | 168.3506 | 99.0505 | 3.8441 | 102.8946 | 7.0705 | 103 | 101.2814 | 103.9975 | 104 | 560.4793 | 20.4324 | 87.8365 | 80.5141 | 217.3234 | 216.643 | 388.2386 | 84.1753 | 4.1613 | 84 | 1799.943 | 3.7238 | 1800 | 25.823 | 0.87984 | 25 | 10000000000 | 36.2704 | 34.3879 | 180.0267 | 89.4692 | 89.966 | 7.7417 | 90 | 186.4615 | 206.8332 | 206.0661 | 194.3713 | 260.9306 | 263.9244 | 241.2222 | 10000000000 | 10000000000 | 39.9395 | 3.1595 | 40 | 10000000000 | 145 | 120.7325 | 39.9825 | 8.0919 | 40 | 90.1603 | 89.8664 | 58.4085 | 10000000000 | 89.9841 | 4.218 | 90 | 95.2173 | 90.0134 | 3.0667 | 90 | 96.0183 | 14.4394 | -18.5364 | 65.4035 | 74.22 | 0.85657
Log | 2365 | 19.7083 | 2014-08-22 13:46 | C13EOAT_test | 0.73674 | -0.37508 | 80.8217 | 282.9584 | 110.4075 | 1.5195 | -0.7599 | 4.1417 | 1.5 | 13.5974 | 24.7255 | 2.5274 | 1.3918 | 168.1391 | 99.05 | 3.878 | 102.928 | 7.0717 | 103 | 101.4019 | 103.9779 | 104 | 564.4256 | 20.4374 | 87.7245 | 80.4145 | 217.3538 | 216.643 | 387.895 | 84.0695 | 4.1595 | 84 | 1799.292 | 3.7246 | 1800 | 25.8188 | 0.86797 | 25 | 10000000000 | 36.3407 | 34.4474 | 180.0169 | 89.4767 | 89.9682 | 7.7431 | 90 | 186.3669 | 206.5585 | 205.94 | 194.3864 | 261.4129 | 264.4052 | 241.5262 | 10000000000 | 10000000000 | 39.9261 | 3.173 | 40 | 10000000000 | 145 | 120.7354 | 39.9629 | 8.0934 | 40 | 90.1626 | 89.8543 | 58.3602 | 10000000000 | 89.9767 | 4.2259 | 90 | 95.2254 | 90.0084 | 3.0666 | 90 | 96.0299 | 14.4391 | -18.6355 | 65.3091 | 74.23 | 0.85657
Log | 2366 | 19.7167 | 2014-08-22 13:47 | C13EOAT_test | 0.73697 | -0.37508 | 81.5613 | 282.7484 | 122.1245 | 1.5312 | -0.75995 | 4.1422 | 1.5 | 13.5811 | 24.7966 | 2.5291 | 1.3918 | 168.1655 | 99.05 | 3.8916 | 102.9416 | 7.0742 | 103 | 101.2452 | 103.9801 | 104 | 577.5547 | 20.4312 | 87.7429 | 80.4226 | 217.3339 | 216.643 | 388.2386 | 84.0828 | 4.1575 | 84 | 1799.892 | 3.7239 | 1800 | 25.8441 | 0.85539 | 25 | 10000000000 | 36.2998 | 34.4692 | 180.0065 | 89.4854 | 89.9647 | 7.7455 | 90 | 186.4946 | 206.5647 | 206.04 | 194.7122 | 261.1889 | 264.3301 | 241.5394 | 10000000000 | 10000000000 | 39.9345 | 3.1908 | 40 | 10000000000 | 145 | 120.7013 | 39.9823 | 8.0933 | 40 | 90.1447 | 89.8618 | 58.3784 | 10000000000 | 89.9981 | 4.2211 | 90 | 95.2607 | 90.0033 | 3.0665 | 90 | 96.0253 | 14.4392 | -18.6274 | 65.2757 | 74.23 | 0.85657
Log | 2367 | 19.725 | 2014-08-22 13:47 | C13EOAT_test | 0.73734 | -0.37508 | 79.2578 | 282.9881 | 113.7942 | 1.5051 | -0.75989 | 4.1415 | 1.5 | 13.5465 | 24.8515 | 2.5303 | 1.3918 | 168.0137 | 99.05 | 3.9119 | 102.9619 | 7.0745 | 103 | 101.3447 | 103.9811 | 104 | 575.8407 | 20.4251 | 87.6667 | 80.347 | 217.3188 | 216.643 | 388.2386 | 84.0069 | 4.1559 | 84 | 1799.548 | 3.7243 | 1800 | 25.8137 | 0.8441 | 25 | 10000000000 | 36.2655 | 34.5084 | 179.9931 | 89.4352 | 89.9827 | 7.7448 | 90 | 186.468 | 205.4268 | 205.9585 | 194.8101 | 261.3233 | 264.3889 | 241.8368 | 10000000000 | 10000000000 | 39.8806 | 3.2129 | 40 | 10000000000 | 145 | 120.609 | 39.9571 | 8.0957 | 40 | 90.1395 | 89.8536 | 58.37 | 10000000000 | 89.9955 | 4.2243 | 90 | 95.2361 | 89.9966 | 3.0667 | 90 | 96.0231 | 14.44 | -18.703 | 65.2064 | 74.21 | 0.85657
Log | 2368 | 19.7334 | 2014-08-22 13:48 | C13EOAT_test | 0.73601 | -0.37414 | 74.5056 | 283.1248 | 111.9776 | 1.4989 | -0.76 | 4.142 | 1.5 | 13.5034 | 24.8601 | 2.5355 | 1.3918 | 168.2637 | 99.0509 | 3.8984 | 102.9493 | 7.0773 | 103 | 101.3513 | 103.9886 | 104 | 565.7941 | 20.4251 | 87.7711 | 80.4926 | 217.3188 | 216.643 | 388.2386 | 84.1319 | 4.1531 | 84 | 1799.858 | 3.7239 | 1800 | 25.7965 | 0.83292 | 25 | 10000000000 | 36.2572 | 34.5319 | 179.9428 | 89.4668 | 89.9449 | 7.7533 | 90 | 186.5406 | 206.582 | 206.3352 | 194.9644 | 260.6569 | 263.4544 | 241.2729 | 10000000000 | 10000000000 | 39.8759 | 3.238 | 40 | 10000000000 | 145 | 120.5982 | 39.9961 | 8.0949 | 40 | 90.1239 | 89.8189 | 58.3901 | 10000000000 | 90.0287 | 4.2133 | 90 | 95.2592 | 89.9714 | 3.0678 | 90 | 96.0276 | 14.4393 | -18.5584 | 65.1162 | 74.2 | 0.85657
Log | 2369 | 19.7417 | 2014-08-22 13:48 | C13EOAT_test | 0.73711 | -0.37508 | 75.1688 | 282.7872 | 114.4654 | 1.4926 | -0.75975 | 4.1411 | 1.5 | 13.4615 | 24.8843 | 2.6559 | 1.3918 | 168.401 | 99.05 | 3.9119 | 102.9619 | 7.0792 | 103 | 101.2226 | 103.9954 | 104 | 561.71 | 20.474 | 87.8563 | 80.5447 | 217.3351 | 216.643 | 387.895 | 84.2005 | 4.1515 | 84 | 1800.027 | 3.7237 | 1800 | 25.7414 | 0.82295 | 25 | 10000000000 | 36.19 | 34.4504 | 180.0049 | 89.4926 | 89.9443 | 7.7553 | 90 | 186.4895 | 205.5746 | 205.5138 | 194.9432 | 261.3603 | 264.6674 | 241.3576 | 10000000000 | 10000000000 | 39.9296 | 3.2597 | 40 | 10000000000 | 145 | 120.6491 | 39.9851 | 8.0962 | 40 | 90.1401 | 89.8647 | 58.4138 | 10000000000 | 89.9986 | 4.2223 | 90 | 95.251 | 90.0024 | 3.0671 | 90 | 96.0259 | 14.4392 | -18.5053 | 65.0299 | 74.21 | 0.85657
Log | 2370 | 19.75 | 2014-08-22 13:49 | C13EOAT_test | 0.73716 | -0.37508 | 81.2066 | 282.7871 | 113.8859 | 1.5127 | -0.75994 | 4.141 | 1.5 | 13.5014 | 24.8394 | 2.5274 | 1.3918 | 168.5766 | 99.0519 | 3.9019 | 102.9538 | 7.0813 | 103 | 101.1751 | 104.0016 | 104 | 555.0484 | 20.6008 | 87.9502 | 80.6264 | 217.3188 | 216.643 | 387.895 | 84.2883 | 4.1458 | 84 | 1800.383 | 3.7232 | 1800 | 25.7586 | 0.81174 | 25 | 10000000000 | 36.1906 | 34.376 | 179.9991 | 89.4715 | 89.9822 | 7.7508 | 90 | 186.3954 | 204.8762 | 204.9062 | 195.0936 | 261.4233 | 265.1341 | 240.9071 | 10000000000 | 10000000000 | 39.8994 | 3.2841 | 40 | 10000000000 | 145 | 120.653 | 39.9988 | 8.096 | 40 | 90.144 | 89.8551 | 58.3893 | 10000000000 | 89.9977 | 4.2224 | 90 | 95.2478 | 89.9996 | 3.0671 | 90 | 96.0243 | 14.4406 | -18.4254 | 65.1147 | 74.2 | 0.85657
Log | 2371 | 19.7583 | 2014-08-22 13:49 | C13EOAT_test | 0.73711 | -0.37508 | 78.0859 | 282.9483 | 115.9844 | 1.5232 | -0.75989 | 4.1413 | 1.5 | 13.5406 | 24.8252 | 2.5274 | 1.3918 | 168.0686 | 99.05 | 3.7696 | 102.8196 | 7.096 | 103 | 101.3373 | 104.003 | 104 | 556.1371 | 20.5195 | 87.6716 | 80.397 | 217.3214 | 216.643 | 387.895 | 84.0343 | 4.1421 | 84 | 1799.931 | 3.7236 | 1800 | 25.8056 | 0.7994 | 25 | 10000000000 | 36.2574 | 34.3707 | 180.0074 | 89.4965 | 90.0057 | 7.7475 | 90 | 186.4705 | 206.5599 | 205.8267 | 195.0441 | 260.6065 | 263.6549 | 240.7648 | 10000000000 | 10000000000 | 39.9409 | 3.2978 | 40 | 10000000000 | 145 | 120.7761 | 39.9579 | 8.0987 | 40 | 90.1522 | 89.8552 | 58.3698 | 10000000000 | 90.012 | 4.216 | 90 | 95.228 | 90.0037 | 3.067 | 90 | 96.0198 | 14.4419 | -18.653 | 65.1979 | 74.19 | 0.85657
Log | 2372 | 19.7667 | 2014-08-22 13:50 | C13EOAT_test | 0.73709 | -0.37508 | 74.9404 | 282.7502 | 112.7184 | 1.5152 | -0.75995 | 4.1413 | 1.5 | 13.6078 | 24.8283 | 2.5275 | 1.3918 | 167.9267 | 99.05 | 3.7492 | 102.7993 | 7.1061 | 103 | 101.1777 | 103.9875 | 104 | 568.0092 | 20.5285 | 87.6219 | 80.3048 | 217.3816 | 216.643 | 387.895 | 83.9634 | 4.1408 | 84 | 1800.054 | 3.7236 | 1800 | 25.8578 | 0.78648 | 25 | 10000000000 | 36.2639 | 34.4264 | 180.0266 | 89.4891 | 89.9945 | 7.7493 | 90 | 186.4935 | 207.2662 | 206.4886 | 194.5605 | 260.8381 | 263.9237 | 241.3006 | 10000000000 | 10000000000 | 39.9824 | 3.3041 | 40 | 10000000000 | 145 | 120.6791 | 39.9966 | 8.0975 | 40 | 90.1627 | 89.8639 | 58.2867 | 10000000000 | 89.9981 | 4.2211 | 90 | 95.2162 | 90.0133 | 3.0665 | 90 | 96.0194 | 14.4411 | -18.7452 | 65.3344 | 74.19 | 0.85657
Log | 2373 | 19.775 | 2014-08-22 13:50 | C13EOAT_test | 0.73702 | -0.37508 | 75.5117 | 282.8063 | 114.1866 | 1.5283 | -0.76002 | 4.1415 | 1.5 | 13.6005 | 24.7738 | 2.5276 | 1.3918 | 168.0364 | 99.05 | 3.7725 | 102.8225 | 7.1145 | 103 | 101.2268 | 103.9796 | 104 | 577.6472 | 20.4276 | 87.6637 | 80.3728 | 217.3708 | 216.643 | 387.895 | 84.0182 | 4.1388 | 84 | 1800.479 | 3.7231 | 1800 | 25.8184 | 0.77524 | 25 | 10000000000 | 36.3006 | 34.467 | 180.0416 | 89.4942 | 90.0099 | 7.7461 | 90 | 186.4949 | 205.5917 | 205.9193 | 194.5701 | 261.2127 | 264.2131 | 240.8534 | 10000000000 | 10000000000 | 40.041 | 3.303 | 40 | 10000000000 | 145 | 120.6659 | 39.9743 | 8.0992 | 40 | 90.1632 | 89.8785 | 58.3073 | 10000000000 | 90.0067 | 4.2163 | 90 | 95.2345 | 90.0208 | 3.066 | 90 | 96.0217 | 14.4438 | -18.6773 | 65.3249 | 74.18 | 0.85657
Log | 2374 | 19.7833 | 2014-08-22 13:51 | C13EOAT_test | 0.73757 | -0.37508 | 80.327 | 282.9409 | 107.2655 | 1.4954 | -0.75984 | 4.1405 | 1.5 | 13.5938 | 24.8149 | 2.5292 | 1.3918 | 168.3803 | 99.05 | 3.9322 | 102.9822 | 7.1078 | 103 | 101.2929 | 103.985 | 104 | 576.9672 | 20.4251 | 87.8543 | 80.526 | 217.3204 | 216.643 | 387.895 | 84.1902 | 4.1361 | 84 | 1799.703 | 3.7241 | 1800 | 25.7688 | 0.76445 | 25 | 10000000000 | 36.2217 | 34.5543 | 180.0485 | 89.5032 | 90.0055 | 7.7463 | 90 | 186.5656 | 206.1041 | 206.1876 | 194.7111 | 261.2824 | 264.0995 | 240.3379 | 10000000000 | 10000000000 | 40.0512 | 3.293 | 40 | 10000000000 | 145 | 120.5838 | 39.9829 | 8.0993 | 40 | 90.1624 | 89.8862 | 58.2821 | 10000000000 | 89.9964 | 4.2168 | 90 | 95.2547 | 90.0243 | 3.0653 | 90 | 96.0291 | 14.4416 | -18.524 | 65.3066 | 74.18 | 0.85657
Log | 2375 | 19.7917 | 2014-08-22 13:51 | C13EOAT_test | 0.73711 | -0.37508 | 81.8744 | 283.1287 | 111.7114 | 1.5116 | -0.75999 | 4.1401 | 1.5 | 13.6006 | 24.8549 | 2.5348 | 1.3918 | 168.7867 | 99.05 | 3.9729 | 103.0229 | 7.1044 | 103 | 101.2756 | 103.9681 | 104 | 575.489 | 20.4251 | 88.0623 | 80.7244 | 217.325 | 216.643 | 387.895 | 84.3933 | 4.1297 | 84 | 1799.377 | 3.7246 | 1800 | 25.7293 | 0.75406 | 25 | 10000000000 | 36.2084 | 34.5008 | 179.9869 | 89.5201 | 90.0164 | 7.7436 | 90 | 186.5464 | 206.297 | 206.3531 | 195.1998 | 260.8768 | 264.1772 | 240.5139 | 10000000000 | 10000000000 | 40.0569 | 3.2767 | 40 | 10000000000 | 145 | 120.5569 | 39.9958 | 8.0989 | 40 | 90.1277 | 89.8593 | 58.3252 | 10000000000 | 90.0345 | 4.1993 | 90 | 95.252 | 89.9935 | 3.0658 | 90 | 96.0294 | 14.4394 | -18.3256 | 65.3164 | 74.18 | 0.85657
Log | 2376 | 19.8 | 2014-08-22 13:52 | C13EOAT_test | 0.73729 | -0.37508 | 80.0842 | 283.0992 | 111.2566 | 1.4707 | -0.75988 | 4.1392 | 1.5 | 13.5925 | 24.7277 | 2.5275 | 1.3918 | 168.6997 | 99.05 | 3.9526 | 103.0026 | 7.1052 | 103 | 101.1408 | 103.9946 | 104 | 558.7198 | 20.4251 | 87.9782 | 80.7215 | 217.3566 | 216.643 | 387.895 | 84.3499 | 4.1219 | 84 | 1800.2 | 3.7233 | 1800 | 25.7717 | 0.74211 | 25 | 10000000000 | 36.1636 | 34.5496 | 180.0325 | 89.5447 | 90.0474 | 7.737 | 90 | 186.4713 | 205.3735 | 205.546 | 194.5476 | 261.5109 | 263.9643 | 240.1296 | 10000000000 | 10000000000 | 40.1074 | 3.2538 | 40 | 10000000000 | 145 | 120.5956 | 40.0055 | 8.0984 | 40 | 90.1622 | 89.8704 | 58.3013 | 10000000000 | 90.032 | 4.1939 | 90 | 95.2713 | 90.0163 | 3.0649 | 90 | 96.0326 | 14.4391 | -18.3285 | 65.299 | 74.18 | 0.85657
Log | 2377 | 19.8084 | 2014-08-22 13:52 | C13EOAT_test | 0.73742 | -0.37414 | 76.6722 | 283.0694 | 114.0178 | 1.5013 | -0.75995 | 4.1386 | 1.5 | 13.5492 | 24.7438 | 2.5276 | 1.3918 | 168.761 | 99.05 | 3.9865 | 103.0365 | 7.1011 | 103 | 101.375 | 103.9986 | 104 | 555.4401 | 20.4438 | 88.0307 | 80.7304 | 217.3207 | 216.643 | 387.895 | 84.3805 | 4.1149 | 84 | 1800.693 | 3.7226 | 1800 | 25.7207 | 0.73244 | 25 | 10000000000 | 36.1415 | 34.5189 | 180.0128 | 89.5416 | 90.0663 | 7.7313 | 90 | 186.5945 | 206.5189 | 206.2197 | 194.9905 | 261.2754 | 263.5089 | 240.3469 | 10000000000 | 10000000000 | 40.1389 | 3.2268 | 40 | 10000000000 | 145 | 120.6649 | 40.0052 | 8.0977 | 40 | 90.1705 | 89.8423 | 58.316 | 10000000000 | 90.0435 | 4.1819 | 90 | 95.307 | 90.0064 | 3.0646 | 90 | 96.0256 | 14.4391 | -18.3197 | 65.2101 | 74.17 | 0.85657
Log | 2378 | 19.8167 | 2014-08-22 13:53 | C13EOAT_test | 0.73799 | -0.37508 | 87.2205 | 282.7421 | 104.4769 | 1.5136 | -0.75986 | 4.1386 | 1.5 | 13.5072 | 24.7773 | 2.5278 | 1.3918 | 168.5609 | 99.05 | 4.0136 | 103.0636 | 7.0959 | 103 | 101.3329 | 103.9858 | 104 | 558.4955 | 20.4282 | 87.9268 | 80.6341 | 217.3256 | 216.643 | 387.895 | 84.2804 | 4.1064 | 84 | 1799.964 | 3.7235 | 1800 | 25.6881 | 0.72302 | 25 | 10000000000 | 36.1729 | 34.5213 | 180.0604 | 89.5603 | 90.0625 | 7.7282 | 90 | 186.5732 | 204.7878 | 205.202 | 195.1232 | 260.8788 | 263.5129 | 240.5357 | 10000000000 | 10000000000 | 40.1608 | 3.1917 | 40 | 10000000000 | 145 | 120.7629 | 40.0308 | 8.0956 | 40 | 90.1838 | 89.8766 | 58.2753 | 10000000000 | 90.0195 | 4.183 | 90 | 95.2565 | 90.0302 | 3.0633 | 90 | 96.0267 | 14.4391 | -18.4159 | 65.1237 | 74.15 | 0.85657
Log | 2379 | 19.825 | 2014-08-22 13:53 | C13EOAT_test | 0.73751 | -0.37508 | 83.2311 | 282.6974 | 105.9527 | 1.4969 | -0.75979 | 4.1384 | 1.5 | 13.5937 | 24.885 | 2.6657 | 1.3918 | 168.9416 | 99.05 | 3.939 | 102.9891 | 7.0994 | 103 | 101.4895 | 103.986 | 104 | 568.8328 | 20.6511 | 88.1156 | 80.826 | 217.3254 | 216.643 | 388.2386 | 84.4708 | 4.097 | 84 | 1800.024 | 3.7235 | 1800 | 25.7265 | 0.71207 | 25 | 10000000000 | 36.1485 | 34.476 | 180.0751 | 89.5313 | 90.0441 | 7.7273 | 90 | 186.5057 | 206.0496 | 205.7156 | 194.7191 | 260.699 | 263.7155 | 240.3203 | 10000000000 | 10000000000 | 40.1528 | 3.1598 | 40 | 10000000000 | 145 | 120.7323 | 40.062 | 8.093 | 40 | 90.1938 | 89.8814 | 58.2844 | 10000000000 | 90.0206 | 4.1754 | 90 | 95.2736 | 90.0376 | 3.062 | 90 | 96.0212 | 14.4427 | -18.224 | 65.3086 | 74.16 | 0.85657
Log | 2380 | 19.8333 | 2014-08-22 13:54 | C13EOAT_test | 0.73719 | -0.37414 | 83.4905 | 283.0103 | 110.9378 | 1.4671 | -0.75979 | 4.1393 | 1.5 | 13.5976 | 24.8478 | 2.5803 | 1.3918 | 168.6674 | 99.058 | 3.9119 | 102.9699 | 7.1023 | 103 | 101.2825 | 103.9878 | 104 | 578.0259 | 20.566 | 87.9701 | 80.6974 | 217.3353 | 216.643 | 388.2386 | 84.3337 | 4.0885 | 84 | 1799.911 | 3.7236 | 1800 | 25.8184 | 0.69916 | 25 | 10000000000 | 36.2174 | 34.4498 | 180.0509 | 89.5337 | 90.0658 | 7.7203 | 90 | 186.4893 | 206.9883 | 206.2041 | 194.6874 | 261.0508 | 263.476 | 240.9945 | 10000000000 | 10000000000 | 40.1156 | 3.132 | 40 | 10000000000 | 145 | 120.6925 | 40.0389 | 8.0931 | 40 | 90.1712 | 89.8798 | 58.2363 | 10000000000 | 89.9998 | 4.1788 | 90 | 95.282 | 90.0255 | 3.0617 | 90 | 96.0309 | 14.4405 | -18.3606 | 65.3121 | 74.16 | 0.85657
Log | 2381 | 19.8417 | 2014-08-22 13:54 | C13EOAT_test | 0.73746 | -0.37508 | 83.159 | 282.7502 | 107.7655 | 1.4998 | -0.75989 | 4.1388 | 1.5 | 13.5061 | 24.8849 | 2.6298 | 1.3918 | 168.6512 | 99.0501 | 3.8713 | 102.9213 | 7.1081 | 103 | 101.2399 | 103.989 | 104 | 580.894 | 20.4524 | 87.9661 | 80.6851 | 217.3267 | 216.643 | 387.895 | 84.3256 | 4.0827 | 84 | 1800.04 | 3.7236 | 1800 | 25.7378 | 0.68981 | 25 | 10000000000 | 36.1723 | 34.447 | 180.0377 | 89.5466 | 90.0412 | 7.7214 | 90 | 186.5891 | 205.1443 | 205.5249 | 194.3839 | 261.708 | 264.1302 | 241.5259 | 10000000000 | 10000000000 | 40.01 | 3.1231 | 40 | 10000000000 | 145 | 120.6575 | 40.0379 | 8.0922 | 40 | 90.1585 | 89.8792 | 58.2006 | 10000000000 | 90.0213 | 4.1698 | 90 | 95.2792 | 90.0188 | 3.0614 | 90 | 96.0326 | 14.4391 | -18.3649 | 65.1215 | 74.15 | 0.85657
Log | 2382 | 19.85 | 2014-08-22 13:55 | C13EOAT_test | 0.73425 | -0.37414 | 81.9473 | 283.653 | 115.727 | 1.3947 | -0.75986 | 4.1398 | 1.5 | 13.4474 | 24.8343 | 2.5579 | 1.3918 | 168.8802 | 99.05 | 3.8344 | 102.8844 | 7.1156 | 103 | 101.1491 | 103.9717 | 104 | 571.7838 | 20.4251 | 88.077 | 80.8032 | 217.3191 | 216.643 | 387.895 | 84.4401 | 4.0759 | 84 | 1799.906 | 3.7238 | 1800 | 25.6476 | 0.68187 | 25 | 10000000000 | 36.1289 | 34.4336 | 179.9503 | 89.5201 | 90.0293 | 7.7212 | 90 | 186.5107 | 207.0872 | 206.4864 | 194.8241 | 260.1272 | 263.4384 | 240.9227 | 10000000000 | 10000000000 | 39.947 | 3.129 | 40 | 10000000000 | 145 | 120.6823 | 40.0273 | 8.0914 | 40 | 90.1218 | 89.8286 | 58.1821 | 10000000000 | 89.9836 | 4.1845 | 90 | 95.2665 | 89.9752 | 3.0626 | 90 | 96.0298 | 14.4413 | -18.2468 | 65.005 | 74.16 | 0.85657
Log | 2383 | 19.8584 | 2014-08-22 13:55 | C13EOAT_test | 0.73782 | -0.37508 | 85.7361 | 282.7695 | 119.9897 | 1.517 | -0.75997 | 4.1388 | 1.5 | 13.4652 | 24.885 | 2.6241 | 1.3918 | 168.5254 | 99.05 | 3.9051 | 102.9552 | 7.1148 | 103 | 101.1958 | 103.9865 | 104 | 567.2552 | 20.4266 | 87.9121 | 80.6133 | 217.3246 | 216.643 | 388.2386 | 84.2627 | 4.0716 | 84 | 1799.705 | 3.7241 | 1800 | 25.6431 | 0.67272 | 25 | 10000000000 | 36.0924 | 34.465 | 180.0298 | 89.5456 | 90.0453 | 7.7164 | 90 | 186.5341 | 206.4704 | 205.6793 | 194.7083 | 260.3683 | 263.4175 | 241.7115 | 10000000000 | 10000000000 | 39.8935 | 3.1507 | 40 | 10000000000 | 145 | 120.6653 | 40.0455 | 8.0892 | 40 | 90.1543 | 89.8755 | 58.1759 | 10000000000 | 89.9998 | 4.1804 | 90 | 95.2718 | 90.0149 | 3.0614 | 90 | 96.0275 | 14.4394 | -18.4367 | 65.038 | 74.14 | 0.85657
Log | 2384 | 19.8667 | 2014-08-22 13:56 | C13EOAT_test | 0.73706 | -0.37508 | 82.6086 | 282.5155 | 111.3801 | 1.5007 | -0.75986 | 4.1388 | 1.5 | 13.4518 | 24.7902 | 2.5311 | 1.3918 | 168.4513 | 99.05 | 3.8441 | 102.8942 | 7.122 | 103 | 101.2194 | 103.9872 | 104 | 556.7357 | 20.4328 | 87.8756 | 80.5756 | 217.3199 | 216.643 | 387.895 | 84.2256 | 4.0684 | 84 | 1800.144 | 3.7235 | 1800 | 25.6415 | 0.66353 | 25 | 10000000000 | 36.0888 | 34.4632 | 179.9791 | 89.5055 | 90.0141 | 7.72 | 90 | 186.463 | 207.3186 | 206.4122 | 194.6686 | 260.7563 | 263.5087 | 242.2083 | 10000000000 | 10000000000 | 39.867 | 3.1756 | 40 | 10000000000 | 145 | 120.7637 | 40.0324 | 8.0882 | 40 | 90.1305 | 89.8486 | 58.1055 | 10000000000 | 89.964 | 4.1964 | 90 | 95.2138 | 89.9896 | 3.0621 | 90 | 96.0225 | 14.4391 | -18.4744 | 65.0098 | 74.14 | 0.85657
Log | 2385 | 19.875 | 2014-08-22 13:56 | C13EOAT_test | 0.7379 | -0.37508 | 84.6728 | 283.1135 | 109.7325 | 1.5436 | -0.76003 | 4.1384 | 1.5 | 13.4549 | 24.7421 | 2.5343 | 1.3918 | 168.5529 | 99.05 | 3.8577 | 102.9077 | 7.1263 | 103 | 101.1764 | 103.9868 | 104 | 554.6962 | 20.4371 | 87.9317 | 80.6212 | 217.3267 | 216.643 | 387.895 | 84.2764 | 4.061 | 84 | 1799.868 | 3.7239 | 1800 | 25.6383 | 0.65436 | 25 | 10000000000 | 36.128 | 34.4784 | 180.012 | 89.4611 | 90.0114 | 7.7196 | 90 | 186.537 | 206.3935 | 205.7593 | 194.8383 | 261.1775 | 264.1415 | 241.4939 | 10000000000 | 10000000000 | 39.8601 | 3.2099 | 40 | 10000000000 | 145 | 120.85 | 40.0511 | 8.0856 | 40 | 90.159 | 89.853 | 58.0982 | 10000000000 | 89.9699 | 4.2004 | 90 | 95.2557 | 90.006 | 3.0617 | 90 | 96.0303 | 14.4391 | -18.4288 | 65.0161 | 74.13 | 0.85657
Log | 2386 | 19.8833 | 2014-08-22 13:57 | C13EOAT_test | 0.73742 | -0.37508 | 81.8611 | 283.1431 | 118.7413 | 1.5143 | -0.75984 | 4.1377 | 1.5 | 13.4007 | 24.7501 | 2.5581 | 1.3918 | 168.5165 | 99.05 | 3.878 | 102.928 | 7.1279 | 103 | 101.1619 | 103.984 | 104 | 566.5635 | 20.4356 | 87.8959 | 80.6206 | 217.343 | 216.643 | 387.895 | 84.2582 | 4.0551 | 84 | 1799.788 | 3.724 | 1800 | 25.6411 | 0.64498 | 25 | 10000000000 | 36.1311 | 34.5001 | 180.0484 | 89.4922 | 90.0022 | 7.7212 | 90 | 186.5264 | 207.9311 | 207.352 | 195.0518 | 260.1743 | 263.4445 | 240.7666 | 10000000000 | 10000000000 | 39.881 | 3.2433 | 40 | 10000000000 | 145 | 120.8557 | 40.0558 | 8.0839 | 40 | 90.1617 | 89.8867 | 58.0911 | 10000000000 | 89.9913 | 4.2005 | 90 | 95.2313 | 90.0242 | 3.0609 | 90 | 96.0275 | 14.4401 | -18.4294 | 64.9038 | 74.11 | 0.85657
Log | 2387 | 19.8917 | 2014-08-22 13:57 | C13EOAT_test | 0.73717 | -0.37508 | 82.0698 | 282.7518 | 105.4436 | 1.5352 | -0.7599 | 4.1379 | 1.5 | 13.4052 | 24.8785 | 2.6364 | 1.3918 | 168.5945 | 99.05 | 3.7967 | 102.8467 | 7.1392 | 103 | 101.2539 | 103.9781 | 104 | 577.5131 | 20.5483 | 87.9473 | 80.6472 | 217.3402 | 216.643 | 387.895 | 84.2972 | 4.0475 | 84 | 1799.897 | 3.7237 | 1800 | 25.5918 | 0.63697 | 25 | 10000000000 | 36.0658 | 34.6187 | 179.9731 | 89.4285 | 89.9744 | 7.7262 | 90 | 186.4846 | 206.5958 | 206.8288 | 195.1307 | 260.2849 | 263.0835 | 241.0676 | 10000000000 | 10000000000 | 39.8478 | 3.2777 | 40 | 10000000000 | 145 | 120.7893 | 40.0267 | 8.0839 | 40 | 90.1336 | 89.8395 | 58.115 | 10000000000 | 89.9674 | 4.2149 | 90 | 95.2262 | 89.9866 | 3.0617 | 90 | 96.0234 | 14.4364 | -18.4029 | 64.9058 | 74.11 | 0.8565
Log | 2388 | 19.9 | 2014-08-22 13:58 | C13EOAT_test | 0.73748 | -0.37508 | 83.487 | 283.3545 | 122.0949 | 1.4916 | -0.75979 | 4.1376 | 1.5 | 13.4571 | 24.8597 | 2.6623 | 1.3918 | 168.2645 | 99.05 | 3.7574 | 102.8074 | 7.1494 | 103 | 101.2069 | 103.9865 | 104 | 579.6612 | 20.4254 | 87.7686 | 80.4959 | 217.3199 | 216.643 | 387.895 | 84.1322 | 4.043 | 84 | 1799.766 | 3.724 | 1800 | 25.6392 | 0.62691 | 25 | 10000000000 | 36.1185 | 34.6638 | 180.0281 | 89.4665 | 89.962 | 7.7296 | 90 | 186.5347 | 207.5054 | 207.0538 | 195.2066 | 260.6039 | 262.9231 | 240.8432 | 10000000000 | 10000000000 | 39.9075 | 3.2967 | 40 | 10000000000 | 145 | 120.7124 | 40.0244 | 8.0831 | 40 | 90.1503 | 89.8778 | 58.1568 | 10000000000 | 90.0081 | 4.2044 | 90 | 95.2396 | 90.014 | 3.0607 | 90 | 96.0337 | 14.4391 | -18.5541 | 65.0207 | 74.11 | 0.8565
Log | 2389 | 19.9083 | 2014-08-22 13:58 | C13EOAT_test | 0.73736 | -0.37508 | 82.5287 | 282.9717 | 102.8121 | 1.5189 | -0.75989 | 4.1377 | 1.5 | 13.4497 | 24.8855 | 2.6753 | 1.3918 | 168.5817 | 99.05 | 3.7221 | 102.7721 | 7.1623 | 103 | 101.1674 | 103.9848 | 104 | 573.3386 | 20.4306 | 87.9391 | 80.6426 | 217.3247 | 216.643 | 387.895 | 84.2909 | 4.0384 | 84 | 1799.665 | 3.7241 | 1800 | 25.6349 | 0.61771 | 25 | 10000000000 | 36.12 | 34.859 | 179.9949 | 89.4436 | 89.9518 | 7.7333 | 90 | 186.5628 | 207.3362 | 206.8034 | 194.8846 | 260.6486 | 263.2429 | 240.7914 | 10000000000 | 10000000000 | 39.9625 | 3.306 | 40 | 10000000000 | 145 | 120.7472 | 40.0028 | 8.0832 | 40 | 90.126 | 89.8689 | 58.1981 | 10000000000 | 89.9752 | 4.222 | 90 | 95.2231 | 89.9975 | 3.0612 | 90 | 96.0217 | 14.4391 | -18.4074 | 65.0054 | 74.11 | 0.85656
Log | 2390 | 19.9167 | 2014-08-22 13:59 | C13EOAT_test | 0.73773 | -0.37508 | 80.3182 | 282.6618 | 115.5029 | 1.5015 | -0.75991 | 4.138 | 1.5 | 13.4474 | 24.885 | 2.6148 | 1.3918 | 168.2457 | 99.05 | 3.81 | 102.86 | 7.1665 | 103 | 101.384 | 103.9892 | 104 | 561.6113 | 20.6764 | 87.7555 | 80.4902 | 217.3227 | 216.643 | 387.895 | 84.1229 | 4.0343 | 84 | 1799.748 | 3.724 | 1800 | 25.6 | 0.60943 | 25 | 10000000000 | 36.0962 | 34.8357 | 179.9767 | 89.4652 | 89.9703 | 7.7329 | 90 | 186.5693 | 206.8491 | 206.6248 | 195.223 | 260.5469 | 263.6122 | 240.4546 | 10000000000 | 10000000000 | 40.0639 | 3.3001 | 40 | 10000000000 | 145 | 120.8064 | 40.019 | 8.0816 | 40 | 90.1474 | 89.8293 | 58.2157 | 10000000000 | 89.9823 | 4.2248 | 90 | 95.2208 | 89.9884 | 3.0617 | 90 | 96.0243 | 14.4391 | -18.5598 | 65.0008 | 74.1 | 0.85657
Log | 2391 | 19.925 | 2014-08-22 13:59 | C13EOAT_test | 0.73742 | -0.37508 | 76.0843 | 282.7653 | 111.4048 | 1.4925 | -0.75994 | 4.1379 | 1.5 | 13.5023 | 24.8719 | 2.5602 | 1.3918 | 168.6261 | 99.05 | 3.9021 | 102.9521 | 7.1629 | 103 | 101.282 | 103.9701 | 104 | 553.5513 | 20.5409 | 87.9549 | 80.6712 | 217.3259 | 216.643 | 387.895 | 84.3131 | 4.0289 | 84 | 1800.694 | 3.7226 | 1800 | 25.6331 | 0.59994 | 25 | 10000000000 | 36.1122 | 34.9074 | 180.0521 | 89.4308 | 89.9498 | 7.7393 | 90 | 186.626 | 207.3413 | 206.3766 | 195.4678 | 260.9866 | 263.4961 | 240.8578 | 10000000000 | 10000000000 | 40.0793 | 3.2871 | 40 | 10000000000 | 145 | 120.8782 | 39.9916 | 8.0825 | 40 | 90.1599 | 89.8922 | 58.281 | 10000000000 | 89.9826 | 4.23 | 90 | 95.265 | 90.026 | 3.0603 | 90 | 96.0269 | 14.4391 | -18.3788 | 65.1136 | 74.1 | 0.85657
Log | 2392 | 19.9333 | 2014-08-22 14:00 | C13EOAT_test | 0.73806 | -0.37508 | 78.8108 | 283.0178 | 111.9767 | 1.5231 | -0.75992 | 4.1381 | 1.5 | 13.5004 | 24.8961 | 2.5737 | 1.3918 | 168.7775 | 99.05 | 3.939 | 102.9891 | 7.1613 | 103 | 101.1753 | 103.9771 | 104 | 559.0613 | 20.7247 | 88.0303 | 80.7472 | 217.3396 | 216.643 | 388.2386 | 84.3888 | 4.0199 | 84 | 1799.375 | 3.7243 | 1800 | 25.6549 | 0.59019 | 25 | 10000000000 | 36.1123 | 34.8474 | 180.0629 | 89.4252 | 89.9518 | 7.7416 | 90 | 186.7101 | 207.8327 | 207.1683 | 195.4084 | 261.1036 | 263.5483 | 240.3548 | 10000000000 | 10000000000 | 40.1071 | 3.2649 | 40 | 10000000000 | 145 | 120.9242 | 40.0089 | 8.0812 | 40 | 90.1841 | 89.8788 | 58.3185 | 10000000000 | 89.9788 | 4.2359 | 90 | 95.2495 | 90.0314 | 3.0596 | 90 | 96.0161 | 14.4391 | -18.3028 | 65.1098 | 74.1 | 0.85657
Log | 2393 | 19.9417 | 2014-08-22 14:00 | C13EOAT_test | 0.73757 | -0.37508 | 78.0947 | 283.3071 | 104.9685 | 1.5071 | -0.75987 | 4.1381 | 1.5 | 13.5442 | 24.8246 | 2.5569 | 1.3918 | 168.5599 | 99.05 | 3.9381 | 102.9882 | 7.1621 | 103 | 101.085 | 103.9868 | 104 | 568.2497 | 20.4919 | 87.9227 | 80.6372 | 217.3598 | 216.643 | 387.895 | 84.2799 | 4.0138 | 84 | 1799.956 | 3.7236 | 1800 | 25.6792 | 0.58015 | 25 | 10000000000 | 36.0465 | 34.8127 | 180.0758 | 89.4212 | 89.972 | 7.7411 | 90 | 186.7623 | 207.3705 | 206.4878 | 195.4904 | 261.266 | 263.2513 | 241.0827 | 10000000000 | 10000000000 | 40.1215 | 3.2392 | 40 | 10000000000 | 145 | 120.8918 | 40.013 | 8.0807 | 40 | 90.1899 | 89.8859 | 58.3752 | 10000000000 | 90.0043 | 4.2292 | 90 | 95.2581 | 90.0379 | 3.0587 | 90 | 96.0216 | 14.4374 | -18.4128 | 65.1965 | 74.1 | 0.85657
Log | 2394 | 19.95 | 2014-08-22 14:01 | C13EOAT_test | 0.7369 | -0.37508 | 77.6494 | 283.4359 | 116.9905 | 1.4786 | -0.75983 | 4.139 | 1.5 | 13.469 | 24.7523 | 2.5393 | 1.3918 | 168.6703 | 99.05 | 3.9787 | 103.0287 | 7.1593 | 103 | 101.1679 | 103.9774 | 104 | 575.6924 | 20.4284 | 87.9696 | 80.7006 | 217.3296 | 216.643 | 388.2386 | 84.3351 | 4.0066 | 84 | 1799.959 | 3.7237 | 1800 | 25.6573 | 0.57111 | 25 | 10000000000 | 36.1057 | 34.7818 | 180.0404 | 89.4483 | 89.9565 | 7.7459 | 90 | 186.6726 | 207.1652 | 206.1087 | 194.9431 | 260.9195 | 263.4753 | 240.4751 | 10000000000 | 10000000000 | 40.1633 | 3.2058 | 40 | 10000000000 | 145 | 120.7191 | 39.996 | 8.0816 | 40 | 90.1531 | 89.8873 | 58.3705 | 10000000000 | 89.9945 | 4.2345 | 90 | 95.246 | 90.0202 | 3.0586 | 90 | 96.0326 | 14.4347 | -18.3494 | 65.0366 | 74.09 | 0.85657
Log | 2395 | 19.9583 | 2014-08-22 14:01 | C13EOAT_test | 0.73739 | -0.37414 | 76.5282 | 283.0497 | 98.2723 | 1.4823 | -0.75987 | 4.1385 | 1.5 | 13.4457 | 24.876 | 2.6029 | 1.3918 | 168.6201 | 99.05 | 4.0046 | 103.0546 | 7.154 | 103 | 101.2099 | 103.9837 | 104 | 572.1321 | 20.4251 | 87.9648 | 80.6553 | 217.3271 | 216.643 | 387.895 | 84.3101 | 3.9999 | 84 | 1800.479 | 3.7229 | 1800 | 25.5488 | 0.56441 | 25 | 10000000000 | 36.0856 | 34.7274 | 180.0152 | 89.4617 | 89.9811 | 7.744 | 90 | 186.7193 | 207.3869 | 205.9753 | 195.1772 | 260.9123 | 263.6886 | 240.3614 | 10000000000 | 10000000000 | 40.1365 | 3.1738 | 40 | 10000000000 | 145 | 120.5396 | 39.9713 | 8.0831 | 40 | 90.1402 | 89.875 | 58.3614 | 10000000000 | 89.9845 | 4.2378 | 90 | 95.2484 | 90.0076 | 3.0583 | 90 | 96.0307 | 14.4391 | -18.3947 | 64.9972 | 74.07 | 0.85657
Log | 2396 | 19.9667 | 2014-08-22 14:02 | C13EOAT_test | 0.73369 | -0.37508 | 74.3015 | 282.4261 | 111.3533 | 1.4583 | -0.75994 | 4.1394 | 1.5 | 13.418 | 24.8144 | 2.6114 | 1.3918 | 168.7424 | 99.05 | 3.8914 | 102.9414 | 7.1611 | 103 | 101.2764 | 103.9786 | 104 | 573.4459 | 20.4251 | 88.0102 | 80.7321 | 217.3236 | 216.643 | 387.895 | 84.3712 | 3.9926 | 84 | 1799.88 | 3.7238 | 1800 | 25.5865 | 0.55524 | 25 | 10000000000 | 36.0401 | 34.7573 | 179.9851 | 89.4763 | 89.9651 | 7.7485 | 90 | 186.6106 | 207.0623 | 205.7365 | 195.6128 | 260.7475 | 263.2781 | 240.6683 | 10000000000 | 10000000000 | 40.1039 | 3.1449 | 40 | 10000000000 | 145 | 120.3634 | 39.9949 | 8.082 | 40 | 90.1252 | 89.86 | 58.3845 | 10000000000 | 90.0128 | 4.2252 | 90 | 95.2728 | 89.9926 | 3.0587 | 90 | 96.0284 | 14.4391 | -18.3179 | 64.9385 | 74.08 | 0.85657
Log | 2397 | 19.975 | 2014-08-22 14:02 | C13EOAT_test | 0.73714 | -0.37508 | 78.5223 | 282.5319 | 109.9691 | 1.4917 | -0.75985 | 4.139 | 1.5 | 13.45 | 24.8676 | 2.5568 | 1.3918 | 168.5494 | 99.05 | 3.912 | 102.962 | 7.1694 | 103 | 101.1906 | 103.9867 | 104 | 565.7178 | 20.4253 | 87.9339 | 80.6155 | 217.3206 | 216.643 | 388.2386 | 84.2747 | 3.9882 | 84 | 1800.7 | 3.7223 | 1800 | 25.5566 | 0.54764 | 25 | 10000000000 | 36.0362 | 34.7588 | 180.0239 | 89.4761 | 89.9548 | 7.7515 | 90 | 186.551 | 206.8422 | 205.8639 | 194.6963 | 261.3167 | 263.0099 | 240.8297 | 10000000000 | 10000000000 | 40.0251 | 3.1286 | 40 | 10000000000 | 145 | 120.3177 | 39.983 | 8.0825 | 40 | 90.1477 | 89.8762 | 58.4131 | 10000000000 | 90.02 | 4.219 | 90 | 95.2548 | 90.0119 | 3.0579 | 90 | 96.037 | 14.4391 | -18.4345 | 65.006 | 74.08 | 0.85657
Log | 2398 | 19.9833 | 2014-08-22 14:03 | C13EOAT_test | 0.73673 | -0.37414 | 78.5352 | 283.1266 | 109.1824 | 1.4927 | -0.75983 | 4.1392 | 1.5 | 13.4594 | 24.8298 | 2.5276 | 1.3918 | 168.1953 | 99.05 | 3.8049 | 102.8549 | 7.1812 | 103 | 101.1496 | 103.9785 | 104 | 556.5791 | 20.523 | 87.7521 | 80.4432 | 217.3201 | 216.643 | 387.895 | 84.0977 | 3.9864 | 84 | 1800.152 | 3.7233 | 1800 | 25.6128 | 0.53771 | 25 | 10000000000 | 36.0377 | 34.7824 | 180.0151 | 89.4858 | 89.9808 | 7.7484 | 90 | 186.4915 | 207.0967 | 206.5388 | 194.771 | 260.7898 | 263.8143 | 241.0894 | 10000000000 | 10000000000 | 39.9838 | 3.1291 | 40 | 10000000000 | 145 | 120.2821 | 39.9967 | 8.0818 | 40 | 90.1521 | 89.863 | 58.3618 | 10000000000 | 89.9929 | 4.2266 | 90 | 95.254 | 90.0076 | 3.0577 | 90 | 96.0355 | 14.4391 | -18.6068 | 65.0254 | 74.07 | 0.85657
Log | 2399 | 19.9917 | 2014-08-22 14:03 | C13EOAT_test | 0.7371 | -0.37508 | 78.5973 | 283.2066 | 125.3908 | 1.5215 | -0.75984 | 4.1395 | 1.5 | 13.4468 | 24.8865 | 2.6153 | 1.3918 | 167.8084 | 99.05 | 3.7018 | 102.7518 | 7.1986 | 103 | 100.9962 | 103.9865 | 104 | 556.2233 | 20.6686 | 87.5459 | 80.2625 | 217.3483 | 216.643 | 387.895 | 83.9042 | 3.9861 | 84 | 1799.283 | 3.7247 | 1800 | 25.6046 | 0.52905 | 25 | 10000000000 | 36.0449 | 34.7052 | 180.0085 | 89.4801 | 89.9937 | 7.7463 | 90 | 186.5478 | 207.1033 | 206.4797 | 195.2054 | 260.7822 | 263.3645 | 241.7267 | 10000000000 | 10000000000 | 39.9449 | 3.1425 | 40 | 10000000000 | 145 | 120.2254 | 40.0049 | 8.0812 | 40 | 90.1562 | 89.8522 | 58.3737 | 10000000000 | 90.0036 | 4.2192 | 90 | 95.2344 | 90.0042 | 3.0577 | 90 | 96.0238 | 14.4391 | -18.7875 | 64.9995 | 74.07 | 0.85657
Log | 2400 | 20 | 2014-08-22 14:04 | C13EOAT_test | 0.73556 | -0.37508 | 78.266 | 283.1826 | 106.8171 | 1.4846 | -0.76112 | 4.1398 | 1.5 | 13.4471 | 24.8734 | 2.5468 | 1.3918 | 166.1338 | 99.05 | 3.7087 | 102.7587 | 7.2106 | 103 | 100.8192 | 103.9844 | 104 | 556.884 | 20.426 | 86.7246 | 79.4092 | 217.3188 | 216.6429 | 387.895 | 83.0669 | 3.998 | 84 | 1800.602 | 3.7218 | 1800 | 25.6112 | 0.52033 | 25 | 10000000000 | 36.0614 | 34.6882 | 180.0025 | 89.5008 | 90 | 7.7453 | 90 | 186.5128 | 205.9009 | 205.4748 | 194.9663 | 260.8453 | 263.0494 | 241.734 | 10000000000 | 10000000000 | 39.8884 | 3.1665 | 40 | 10000000000 | 145 | 120.225 | 40.0285 | 8.0801 | 40 | 90.1312 | 89.8713 | 58.4124 | 10000000000 | 90.0232 | 4.2086 | 90 | 95.2521 | 90.0013 | 3.0577 | 90 | 96.0235 | 14.4339 | -19.6408 | 64.9898 | 74.06 | 0.85657
Log | 2401 | 20.0084 | 2014-08-22 14:04 | C13EOAT_test | 0.73525 | -0.37508 | 77.371 | 282.7498 | 120.0688 | 1.5292 | -0.76114 | 4.1402 | 1.5 | 13.4683 | 24.8508 | 2.5694 | 1.3918 | 165.8729 | 99.05 | 3.8238 | 102.8738 | 7.2115 | 103 | 100.8157 | 104 | 104 | 564.465 | 20.4251 | 86.5976 | 79.2753 | 217.3188 | 216.643 | 387.5513 | 82.9364 | 4.0177 | 84 | 1800.006 | 3.7215 | 1800 | 25.5823 | 0.51262 | 25 | 10000000000 | 36.0776 | 34.7351 | 180.0058 | 89.5033 | 90.0276 | 7.7397 | 90 | 186.5182 | 205.313 | 205.7391 | 194.4736 | 262.1147 | 264.5617 | 242.108 | 10000000000 | 10000000000 | 39.9091 | 3.1896 | 40 | 10000000000 | 145 | 120.0564 | 40.0449 | 8.0786 | 40 | 90.1193 | 89.8865 | 58.4169 | 10000000000 | 90.0157 | 4.2036 | 90 | 95.2885 | 90.0029 | 3.058 | 90 | 96.0243 | 14.4392 | -19.7747 | 65.044 | 74.06 | 0.85657
Log | 2402 | 20.0167 | 2014-08-22 14:05 | C13EOAT_test | 0.73472 | -0.37508 | 78.0332 | 282.6848 | 105.2044 | 1.501 | -0.76118 | 4.1405 | 1.5 | 13.4471 | 24.885 | 2.5472 | 1.3918 | 166.4626 | 99.05 | 3.911 | 102.961 | 7.2086 | 103 | 101.0842 | 103.9791 | 104 | 566.5348 | 20.4341 | 86.8805 | 79.582 | 217.3188 | 216.643 | 387.895 | 83.2313 | 4.034 | 84 | 1800.664 | 3.7204 | 1800 | 25.6073 | 0.50352 | 25 | 10000000000 | 36.0824 | 34.6684 | 179.968 | 89.4964 | 90.0345 | 7.737 | 90 | 186.5665 | 205.9014 | 205.0554 | 194.9039 | 261.4373 | 264.7009 | 241.8338 | 10000000000 | 10000000000 | 39.8817 | 3.2122 | 40 | 10000000000 | 145 | 120.0671 | 40.0263 | 8.0787 | 40 | 90.1008 | 89.8672 | 58.3716 | 10000000000 | 90.0059 | 4.2027 | 90 | 95.2728 | 89.984 | 3.059 | 90 | 96.0222 | 14.4391 | -19.468 | 65.0002 | 74.05 | 0.85657
Log | 2403 | 20.025 | 2014-08-22 14:05 | C13EOAT_test | 0.73136 | -0.37414 | 78.7432 | 283.0683 | 118.5828 | 1.5104 | -0.76116 | 4.1412 | 1.5 | 13.468 | 24.8849 | 2.5794 | 1.3918 | 166.5882 | 99.05 | 3.9596 | 103.0097 | 7.2063 | 103 | 100.9777 | 103.9836 | 104 | 578.9342 | 20.4251 | 86.931 | 79.6572 | 217.3188 | 216.643 | 387.895 | 83.2941 | 4.0489 | 84 | 1800.28 | 3.7209 | 1800 | 25.6067 | 0.49489 | 25 | 10000000000 | 36.0507 | 34.7271 | 179.9245 | 89.5297 | 90.034 | 7.7346 | 90 | 186.5576 | 207.1179 | 205.9629 | 194.9068 | 261.0839 | 264.1008 | 242.5523 | 10000000000 | 10000000000 | 39.8922 | 3.2397 | 40 | 10000000000 | 145 | 119.9352 | 39.9864 | 8.0799 | 40 | 90.076 | 89.8484 | 58.3526 | 10000000000 | 89.9959 | 4.2023 | 90 | 95.2777 | 89.9622 | 3.0601 | 90 | 96.0215 | 14.4391 | -19.3928 | 65.0431 | 74.03 | 0.85657
Log | 2404 | 20.0333 | 2014-08-22 14:06 | C13EOAT_test | 0.73492 | -0.37508 | 79.0145 | 282.3752 | 115.3832 | 1.5081 | -0.76114 | 4.1409 | 1.5 | 13.5067 | 24.9135 | 2.5551 | 1.3918 | 166.2383 | 99.05 | 3.9251 | 102.9751 | 7.2097 | 103 | 100.9253 | 103.9822 | 104 | 576.2331 | 20.4256 | 86.7896 | 79.4487 | 217.3188 | 216.6403 | 387.895 | 83.1191 | 4.0665 | 84 | 1799.763 | 3.7218 | 1800 | 25.6237 | 0.48587 | 25 | 10000000000 | 36.0792 | 34.6805 | 179.966 | 89.5531 | 90.0438 | 7.7308 | 90 | 186.5979 | 205.8238 | 206.1672 | 194.4512 | 261.7093 | 264.4668 | 242.3386 | 10000000000 | 10000000000 | 39.8761 | 3.2716 | 40 | 10000000000 | 145 | 119.8473 | 39.9915 | 8.0795 | 40 | 90.113 | 89.853 | 58.3718 | 10000000000 | 90.0214 | 4.188 | 90 | 95.2774 | 89.983 | 3.0601 | 90 | 96.0255 | 14.4391 | -19.6014 | 65.1227 | 74.04 | 0.85657
Log | 2405 | 20.0417 | 2014-08-22 14:06 | C13EOAT_test | 0.73474 | -0.37508 | 78.0009 | 282.7864 | 107.3481 | 1.515 | -0.76109 | 4.1411 | 1.5 | 13.5002 | 24.8144 | 2.5369 | 1.3918 | 166.4845 | 99.05 | 3.961 | 103.011 | 7.2113 | 103 | 100.8058 | 103.9767 | 104 | 567.9092 | 20.4251 | 86.9172 | 79.5674 | 217.3188 | 216.643 | 388.2386 | 83.2423 | 4.0829 | 84 | 1799.913 | 3.7215 | 1800 | 25.5916 | 0.47801 | 25 | 10000000000 | 36.0957 | 34.7591 | 179.9238 | 89.5287 | 90.0407 | 7.7284 | 90 | 186.5313 | 205.7446 | 205.0698 | 194.6241 | 261.5771 | 264.0272 | 241.4012 | 10000000000 | 10000000000 | 39.9117 | 3.2976 | 40 | 10000000000 | 145 | 119.7657 | 39.9932 | 8.0791 | 40 | 90.0755 | 89.8483 | 58.4237 | 10000000000 | 90.0187 | 4.1854 | 90 | 95.2831 | 89.9619 | 3.0618 | 90 | 96.0294 | 14.4391 | -19.4826 | 65.1093 | 74.04 | 0.85657
Log | 2406 | 20.05 | 2014-08-22 14:07 | C13EOAT_test | 0.73523 | -0.37508 | 78.3711 | 283.1526 | 109.3845 | 1.4974 | -0.76116 | 4.1412 | 1.5 | 13.4388 | 24.8857 | 2.5652 | 1.3918 | 166.3018 | 99.05 | 3.8234 | 102.8734 | 7.2255 | 103 | 101.0743 | 103.9845 | 104 | 556.0697 | 20.4251 | 86.8196 | 79.4822 | 217.3188 | 216.5516 | 388.2386 | 83.1509 | 4.0992 | 84 | 1800.086 | 3.7212 | 1800 | 25.5199 | 0.47129 | 25 | 10000000000 | 36.0497 | 34.7408 | 179.9235 | 89.5483 | 90.003 | 7.7319 | 90 | 186.5302 | 206.5038 | 206.2275 | 194.6627 | 261.1392 | 264.1395 | 241.5663 | 10000000000 | 10000000000 | 39.9422 | 3.3126 | 40 | 10000000000 | 145 | 119.7832 | 39.9901 | 8.0796 | 40 | 90.0863 | 89.8372 | 58.3901 | 10000000000 | 89.9878 | 4.1935 | 90 | 95.267 | 89.9618 | 3.0632 | 90 | 96.0272 | 14.4411 | -19.5678 | 64.9864 | 74.02 | 0.85657
Log | 2407 | 20.0584 | 2014-08-22 14:07 | C13EOAT_test | 0.7343 | -0.37508 | 77.4263 | 282.9886 | 113.0377 | 1.4871 | -0.76112 | 4.1415 | 1.5 | 13.4037 | 24.8831 | 2.5321 | 1.3918 | 166.2875 | 99.05 | 3.9459 | 102.9959 | 7.2256 | 103 | 100.9116 | 103.9795 | 104 | 551.7976 | 20.4251 | 86.8192 | 79.4684 | 217.3188 | 216.643 | 387.895 | 83.1438 | 4.1153 | 84 | 1799.431 | 3.7222 | 1800 | 25.4925 | 0.46461 | 25 | 10000000000 | 35.9986 | 34.81 | 179.9149 | 89.5265 | 90.0365 | 7.7244 | 90 | 186.439 | 206.6443 | 206.1643 | 194.7411 | 261.0576 | 263.8069 | 241.1125 | 10000000000 | 10000000000 | 40.0342 | 3.3097 | 40 | 10000000000 | 145 | 119.867 | 39.9958 | 8.0797 | 40 | 90.0712 | 89.8437 | 58.4407 | 10000000000 | 89.9865 | 4.192 | 90 | 95.2545 | 89.9574 | 3.0647 | 90 | 96.0257 | 14.4392 | -19.5817 | 64.9084 | 74.03 | 0.85657
Log | 2408 | 20.0667 | 2014-08-22 14:08 | C13EOAT_test | 0.73543 | -0.37508 | 78.1389 | 282.9888 | 112.9457 | 1.5384 | -0.7611 | 4.1415 | 1.5 | 13.4484 | 24.8845 | 2.6405 | 1.3918 | 165.8861 | 99.05 | 3.8509 | 102.9009 | 7.234 | 103 | 101.1241 | 103.9794 | 104 | 558.3854 | 20.4251 | 86.6112 | 79.2749 | 217.3188 | 216.6215 | 387.895 | 82.9431 | 4.1332 | 84 | 1799.887 | 3.7216 | 1800 | 25.5153 | 0.45691 | 25 | 10000000000 | 36.0208 | 34.7837 | 179.9235 | 89.5431 | 90.0448 | 7.7211 | 90 | 186.4069 | 206.5789 | 205.3904 | 194.481 | 260.9688 | 263.7583 | 241.1747 | 10000000000 | 10000000000 | 40.0624 | 3.2971 | 40 | 10000000000 | 145 | 119.7534 | 39.9678 | 8.0819 | 40 | 90.0748 | 89.8486 | 58.5162 | 10000000000 | 90.0086 | 4.1847 | 90 | 95.2471 | 89.9617 | 3.0661 | 90 | 96.0234 | 14.4391 | -19.7751 | 65.0028 | 74.03 | 0.85657
Log | 2409 | 20.075 | 2014-08-22 14:08 | C13EOAT_test | 0.73459 | -0.37508 | 79.6034 | 283.045 | 109.2242 | 1.496 | -0.76114 | 4.1414 | 1.5 | 13.4469 | 24.8801 | 2.6799 | 1.3918 | 166.1271 | 99.05 | 3.8848 | 102.9348 | 7.2353 | 103 | 100.7788 | 103.9875 | 104 | 572.3642 | 20.4251 | 86.7245 | 79.4025 | 217.3188 | 216.643 | 388.2386 | 83.0635 | 4.1514 | 84 | 1799.886 | 3.7216 | 1800 | 25.5028 | 0.44979 | 25 | 10000000000 | 36.0272 | 34.6973 | 179.9123 | 89.4737 | 90.0303 | 7.7216 | 90 | 186.3691 | 205.8747 | 204.9108 | 194.6999 | 261.3446 | 264.2545 | 241.4693 | 10000000000 | 10000000000 | 40.0667 | 3.282 | 40 | 10000000000 | 145 | 119.8274 | 39.9105 | 8.0862 | 40 | 90.0776 | 89.8347 | 58.5628 | 10000000000 | 90.0079 | 4.1875 | 90 | 95.2632 | 89.9561 | 3.0675 | 90 | 96.0208 | 14.4416 | -19.6475 | 65.0045 | 74.01 | 0.85657
Log | 2410 | 20.0833 | 2014-08-22 14:09 | C13EOAT_test | 0.73464 | -0.37508 | 78.2389 | 283.4947 | 115.4642 | 1.4835 | -0.76096 | 4.142 | 1.5 | 13.416 | 24.8235 | 2.6226 | 1.3918 | 166.0414 | 99.05 | 3.8713 | 102.9213 | 7.2404 | 103 | 100.8665 | 103.9889 | 104 | 574.843 | 20.4251 | 86.6815 | 79.3599 | 217.3188 | 216.643 | 387.895 | 83.0207 | 4.1683 | 84 | 1800.502 | 3.7206 | 1800 | 25.5116 | 0.44212 | 25 | 10000000000 | 36.0243 | 34.7178 | 179.8987 | 89.496 | 90.0164 | 7.7231 | 90 | 186.344 | 205.9168 | 205.2335 | 194.7 | 260.8882 | 264.4881 | 240.9989 | 10000000000 | 10000000000 | 40.0834 | 3.2619 | 40 | 10000000000 | 145 | 119.7882 | 39.9404 | 8.087 | 40 | 90.0618 | 89.8369 | 58.5483 | 10000000000 | 89.9601 | 4.2109 | 90 | 95.2504 | 89.9493 | 3.0691 | 90 | 96.029 | 14.4401 | -19.6901 | 64.9362 | 74 | 0.85657
Log | 2411 | 20.0917 | 2014-08-22 14:09 | C13EOAT_test | 0.73461 | -0.37508 | 78.1782 | 283.1182 | 111.5232 | 1.4891 | -0.76104 | 4.1413 | 1.5 | 13.356 | 24.8323 | 2.6198 | 1.3918 | 165.9454 | 99.05 | 3.7987 | 102.8487 | 7.249 | 103 | 100.9052 | 103.9641 | 104 | 577.8282 | 20.4251 | 86.6419 | 79.3035 | 217.3188 | 216.643 | 387.895 | 82.9727 | 4.1871 | 84 | 1800.53 | 3.7205 | 1800 | 25.4927 | 0.43531 | 25 | 10000000000 | 35.9954 | 34.6305 | 179.9051 | 89.4961 | 90.0309 | 7.7202 | 90 | 186.3273 | 207.563 | 205.5562 | 194.8186 | 260.4514 | 263.1989 | 240.3463 | 10000000000 | 10000000000 | 40.0904 | 3.2412 | 40 | 10000000000 | 145 | 119.8722 | 39.9009 | 8.0914 | 40 | 90.0607 | 89.8444 | 58.5086 | 10000000000 | 89.971 | 4.211 | 90 | 95.2453 | 89.9526 | 3.0705 | 90 | 96.0294 | 14.439 | -19.7465 | 64.8068 | 73.99 | 0.85657
Log | 2412 | 20.1 | 2014-08-22 14:10 | C13EOAT_test | 0.73048 | -0.37508 | 77.1777 | 283.0966 | 108.4818 | 1.3981 | -0.76114 | 4.1423 | 1.5 | 13.3589 | 24.9043 | 2.6638 | 1.3918 | 166.2596 | 99.05 | 3.7357 | 102.7857 | 7.261 | 103 | 101.0634 | 103.9862 | 104 | 569.7169 | 20.4251 | 86.7767 | 79.483 | 217.3188 | 216.643 | 387.5513 | 83.1298 | 4.2051 | 84 | 1800.307 | 3.7208 | 1800 | 25.4971 | 0.42817 | 25 | 10000000000 | 35.9604 | 34.713 | 179.8689 | 89.5036 | 89.9846 | 7.7278 | 90 | 186.1208 | 205.9329 | 204.5446 | 193.5921 | 261.1334 | 263.2946 | 240.2261 | 10000000000 | 10000000000 | 40.0559 | 3.2223 | 40 | 10000000000 | 145 | 119.8756 | 39.9138 | 8.0937 | 40 | 90.0437 | 89.8252 | 58.4997 | 10000000000 | 89.993 | 4.207 | 90 | 95.2599 | 89.9344 | 3.0726 | 90 | 96.0281 | 14.4391 | -19.567 | 64.8131 | 73.99 | 0.85657
Log | 2413 | 20.1084 | 2014-08-22 14:10 | C13EOAT_test | 0.73492 | -0.37508 | 72.6619 | 283.349 | 110.897 | 1.5133 | -0.76108 | 4.141 | 1.5 | 13.3665 | 24.8856 | 2.5619 | 1.3918 | 166.2812 | 99.05 | 3.7221 | 102.7721 | 7.2729 | 103 | 100.7756 | 103.9893 | 104 | 558.9393 | 20.4251 | 86.8096 | 79.4717 | 217.3188 | 216.643 | 387.5513 | 83.1406 | 4.2234 | 84 | 1800.089 | 3.7214 | 1800 | 25.471 | 0.42185 | 25 | 10000000000 | 35.9097 | 34.7153 | 179.8967 | 89.5056 | 89.9934 | 7.7267 | 90 | 186.1091 | 205.2418 | 204.4732 | 193.6045 | 261.778 | 263.7796 | 240.798 | 10000000000 | 10000000000 | 40.0956 | 3.2027 | 40 | 10000000000 | 145 | 120.0994 | 39.9198 | 8.0962 | 40 | 90.0669 | 89.8298 | 58.4959 | 10000000000 | 90.0097 | 4.2037 | 90 | 95.2435 | 89.9483 | 3.0739 | 90 | 96.0319 | 14.4391 | -19.5783 | 64.8293 | 73.99 | 0.85657
Log | 2414 | 20.1167 | 2014-08-22 14:11 | C13EOAT_test | 0.73471 | -0.37508 | 75.0767 | 282.5858 | 105.0416 | 1.5084 | -0.76114 | 4.1412 | 1.5 | 13.346 | 24.885 | 2.5656 | 1.3918 | 166.2583 | 99.0303 | 3.7692 | 102.7994 | 7.282 | 103 | 100.8379 | 103.9779 | 104 | 550.9652 | 20.464 | 86.7994 | 79.459 | 217.3188 | 216.643 | 387.895 | 83.1292 | 4.2401 | 84 | 1799.503 | 3.7221 | 1800 | 25.4809 | 0.41486 | 25 | 10000000000 | 35.9166 | 34.5971 | 179.9348 | 89.4921 | 89.9909 | 7.7277 | 90 | 186.2404 | 206.479 | 205.7998 | 194.2492 | 260.5626 | 262.9229 | 239.8319 | 10000000000 | 10000000000 | 40.0843 | 3.1869 | 40 | 10000000000 | 145 | 120.1622 | 39.9165 | 8.0992 | 40 | 90.0783 | 89.8565 | 58.4592 | 10000000000 | 89.967 | 4.2243 | 90 | 95.2202 | 89.9674 | 3.0747 | 90 | 96.0184 | 14.4391 | -19.5713 | 64.7857 | 73.99 | 0.85657
Log | 2415 | 20.125 | 2014-08-22 14:11 | C13EOAT_test | 0.73524 | -0.37508 | 80.2961 | 282.7364 | 108.7458 | 1.4967 | -0.76114 | 4.1415 | 1.5 | 13.309 | 24.8803 | 2.635 | 1.3918 | 166.0704 | 99.0425 | 3.8441 | 102.8866 | 7.2818 | 103 | 100.8102 | 103.996 | 104 | 550.7706 | 20.4251 | 86.7034 | 79.367 | 217.3188 | 216.643 | 387.895 | 83.0352 | 4.2585 | 84 | 1800.017 | 3.7215 | 1800 | 25.4881 | 0.40791 | 25 | 10000000000 | 35.9072 | 34.7108 | 179.9764 | 89.4972 | 90.0113 | 7.7251 | 90 | 186.2793 | 205.9484 | 205.0897 | 194.3132 | 260.8291 | 263.0814 | 240.6805 | 10000000000 | 10000000000 | 40.0457 | 3.1794 | 40 | 10000000000 | 145 | 120.3433 | 39.9494 | 8.1005 | 40 | 90.1043 | 89.8721 | 58.4884 | 10000000000 | 89.9912 | 4.2197 | 90 | 95.2643 | 89.9882 | 3.075 | 90 | 96.0182 | 14.4391 | -19.6755 | 64.7073 | 73.98 | 0.85657
Log | 2416 | 20.1333 | 2014-08-22 14:12 | C13EOAT_test | 0.73467 | -0.37414 | 78.0516 | 282.8742 | 119.3256 | 1.4999 | -0.76113 | 4.1416 | 1.5 | 13.3687 | 24.8774 | 2.5805 | 1.3918 | 166.1896 | 99.0348 | 3.8035 | 102.8382 | 7.2912 | 103 | 101.0005 | 103.9763 | 104 | 566.0369 | 20.4251 | 86.7454 | 79.4442 | 217.3188 | 216.5462 | 388.2386 | 83.0948 | 4.2747 | 84 | 1799.784 | 3.7218 | 1800 | 25.4674 | 0.40162 | 25 | 10000000000 | 35.896 | 34.7365 | 179.9677 | 89.4755 | 89.9764 | 7.732 | 90 | 186.1265 | 206.4133 | 205.4304 | 193.9824 | 260.8656 | 263.3937 | 241.1269 | 10000000000 | 10000000000 | 40.0337 | 3.1735 | 40 | 10000000000 | 145 | 120.4109 | 39.9376 | 8.1039 | 40 | 90.099 | 89.8687 | 58.5298 | 10000000000 | 89.9952 | 4.2214 | 90 | 95.2571 | 89.9839 | 3.0758 | 90 | 96.0194 | 14.4389 | -19.5906 | 64.8336 | 73.98 | 0.85657
Log | 2417 | 20.1417 | 2014-08-22 14:12 | C13EOAT_test | 0.73533 | -0.37508 | 80.1047 | 282.8864 | 105.8355 | 1.5068 | -0.76117 | 4.1421 | 1.5 | 13.3606 | 24.7312 | 2.5275 | 1.3918 | 166.3202 | 99.0494 | 3.8103 | 102.8597 | 7.295 | 103 | 101.0414 | 103.957 | 104 | 576.1442 | 20.4251 | 86.8221 | 79.4981 | 217.3188 | 216.643 | 388.2386 | 83.1601 | 4.2894 | 84 | 1799.788 | 3.7217 | 1800 | 25.4861 | 0.39432 | 25 | 10000000000 | 35.894 | 34.7034 | 180.015 | 89.4374 | 89.9955 | 7.7308 | 90 | 186.2388 | 207.0039 | 205.8665 | 193.9895 | 261.1155 | 263.1151 | 240.5808 | 10000000000 | 10000000000 | 39.9734 | 3.1775 | 40 | 10000000000 | 145 | 120.437 | 39.9495 | 8.1056 | 40 | 90.1233 | 89.8916 | 58.5376 | 10000000000 | 89.9901 | 4.2259 | 90 | 95.2512 | 90.0075 | 3.0758 | 90 | 96.0253 | 14.4361 | -19.5513 | 64.8109 | 73.98 | 0.85657
Log | 2418 | 20.15 | 2014-08-22 14:13 | C13EOAT_test | 0.73553 | -0.37508 | 80.7832 | 283.4944 | 114.8468 | 1.53 | -0.76113 | 4.1412 | 1.5 | 13.3585 | 24.8837 | 2.647 | 1.3918 | 166.5109 | 99.0495 | 3.7494 | 102.799 | 7.3085 | 103 | 100.9721 | 103.9751 | 104 | 572.6199 | 20.4251 | 86.9303 | 79.5806 | 217.3188 | 216.643 | 388.2386 | 83.2554 | 4.3034 | 84 | 1800.419 | 3.7207 | 1800 | 25.4514 | 0.38842 | 25 | 10000000000 | 35.8743 | 34.659 | 179.9639 | 89.4576 | 89.9521 | 7.7402 | 90 | 186.2535 | 206.6718 | 205.6446 | 193.9541 | 260.9787 | 263.7731 | 241.6207 | 10000000000 | 10000000000 | 39.9898 | 3.1792 | 40 | 10000000000 | 145 | 120.5182 | 39.9219 | 8.1091 | 40 | 90.0943 | 89.8696 | 58.5402 | 10000000000 | 89.9912 | 4.2281 | 90 | 95.2389 | 89.982 | 3.077 | 90 | 96.0297 | 14.4391 | -19.4689 | 64.8123 | 73.98 | 0.85657
Log | 2419 | 20.1583 | 2014-08-22 14:13 | C13EOAT_test | 0.73334 | -0.37508 | 82.5273 | 282.7952 | 107.41 | 1.4555 | -0.76009 | 4.142 | 1.5 | 13.4316 | 24.8851 | 2.533 | 1.3918 | 167.2853 | 99.05 | 4.3312 | 103.3812 | 7.2637 | 103 | 101.1241 | 103.9707 | 104 | 563.4183 | 20.4359 | 87.2888 | 79.9964 | 217.3321 | 216.643 | 388.5823 | 83.6426 | 4.3114 | 84 | 1799.179 | 3.7234 | 1800 | 25.4369 | 0.38195 | 25 | 10000000000 | 35.8948 | 34.5806 | 179.9399 | 89.4689 | 89.9272 | 7.7468 | 90 | 186.3002 | 206.8609 | 205.9746 | 193.5863 | 260.5974 | 263.0919 | 240.8122 | 10000000000 | 10000000000 | 39.944 | 3.1889 | 40 | 10000000000 | 145 | 120.5241 | 39.956 | 8.109 | 40 | 90.0946 | 89.8454 | 58.5208 | 10000000000 | 89.9843 | 4.2299 | 90 | 95.2378 | 89.97 | 3.0781 | 90 | 96.0302 | 14.4364 | -19.0536 | 64.962 | 73.97 | 0.85657
Log | 2420 | 20.1667 | 2014-08-22 14:14 | C13EOAT_test | 0.73523 | -0.37508 | 77.2874 | 282.8302 | 115.3575 | 1.5254 | -0.76122 | 4.1412 | 1.5 | 13.4489 | 24.8851 | 2.5274 | 1.3918 | 166.9096 | 99.0498 | 4.2018 | 103.2515 | 7.259 | 103 | 100.8124 | 103.9777 | 104 | 549.67 | 20.4251 | 87.1239 | 79.7857 | 217.3188 | 216.643 | 388.2386 | 83.4548 | 4.323 | 84 | 1800.283 | 3.7211 | 1800 | 25.4572 | 0.37471 | 25 | 10000000000 | 35.9332 | 34.6283 | 179.9688 | 89.4617 | 89.9886 | 7.7394 | 90 | 186.3658 | 207.6609 | 206.8014 | 194.1165 | 261.1628 | 263.3221 | 241.5634 | 10000000000 | 10000000000 | 39.977 | 3.1967 | 40 | 10000000000 | 145 | 120.5394 | 39.9531 | 8.1101 | 40 | 90.1065 | 89.8623 | 58.5022 | 10000000000 | 89.9986 | 4.2256 | 90 | 95.257 | 89.9844 | 3.0781 | 90 | 96.0252 | 14.4389 | -19.2641 | 65.0034 | 73.95 | 0.85657
Log | 2421 | 20.175 | 2014-08-22 14:14 | C13EOAT_test | 0.73492 | -0.37414 | 79.4662 | 282.7614 | 108.555 | 1.4811 | -0.76111 | 4.1417 | 1.5 | 13.5059 | 24.7647 | 2.5274 | 1.3918 | 166.7584 | 99.05 | 4.1695 | 103.2195 | 7.2486 | 103 | 100.7548 | 103.9763 | 104 | 563.6949 | 20.4251 | 87.0426 | 79.7158 | 217.3188 | 216.643 | 388.2386 | 83.3792 | 4.3331 | 84 | 1800.091 | 3.7222 | 1800 | 25.4792 | 0.36731 | 25 | 10000000000 | 35.9024 | 34.5723 | 179.9918 | 89.4428 | 89.9605 | 7.7458 | 90 | 186.3414 | 205.455 | 205.534 | 194.1835 | 260.7959 | 263.783 | 241.8629 | 10000000000 | 10000000000 | 39.9246 | 3.2077 | 40 | 10000000000 | 145 | 120.7268 | 39.9753 | 8.1093 | 40 | 90.1231 | 89.8687 | 58.4843 | 10000000000 | 89.9784 | 4.2347 | 90 | 95.229 | 89.9959 | 3.078 | 90 | 96.0296 | 14.4361 | -19.3342 | 65.1151 | 73.96 | 0.85657
Log | 2422 | 20.1834 | 2014-08-22 14:15 | C13EOAT_test | 0.73555 | -0.37508 | 80.8455 | 283.1337 | 117.3039 | 1.5239 | -0.75988 | 4.1414 | 1.5 | 13.5083 | 24.8813 | 2.5274 | 1.3918 | 166.9755 | 99.05 | 4.0068 | 103.0568 | 7.2513 | 103 | 100.6732 | 103.9805 | 104 | 582.5098 | 20.493 | 87.1397 | 79.8358 | 217.3253 | 216.643 | 388.2386 | 83.4877 | 4.3407 | 84 | 1800.469 | 3.7227 | 1800 | 25.481 | 0.36047 | 25 | 10000000000 | 35.9265 | 34.6952 | 180.0106 | 89.446 | 89.9523 | 7.7497 | 90 | 186.1711 | 204.7372 | 205.7759 | 194.47 | 260.8891 | 264.2801 | 241.3524 | 10000000000 | 10000000000 | 39.946 | 3.2185 | 40 | 10000000000 | 145 | 120.7264 | 39.9886 | 8.1093 | 40 | 90.1288 | 89.8818 | 58.5208 | 10000000000 | 89.9967 | 4.2298 | 90 | 95.2317 | 90.0053 | 3.0779 | 90 | 96.0304 | 14.4391 | -19.2142 | 65.1259 | 73.96 | 0.85657
Log | 2423 | 20.1917 | 2014-08-22 14:15 | C13EOAT_test | 0.73476 | -0.37508 | 80.1672 | 283.1252 | 109.6393 | 1.4667 | -0.76113 | 4.1418 | 1.5 | 13.4475 | 24.9022 | 2.6348 | 1.3918 | 166.7296 | 99.0219 | 4.0859 | 103.1078 | 7.2393 | 103 | 100.6011 | 103.9538 | 104 | 580.1682 | 20.4251 | 87.0291 | 79.7005 | 217.3188 | 216.6215 | 388.2386 | 83.3648 | 4.3526 | 84 | 1800.417 | 3.7213 | 1800 | 25.4066 | 0.35552 | 25 | 10000000000 | 35.8894 | 34.5656 | 179.9839 | 89.4311 | 89.9852 | 7.7475 | 90 | 186.2576 | 206.5855 | 206.2188 | 194.3164 | 260.178 | 263.6997 | 241.6488 | 10000000000 | 10000000000 | 39.9083 | 3.2389 | 40 | 10000000000 | 145 | 120.7476 | 39.9646 | 8.1116 | 40 | 90.1203 | 89.8635 | 58.5107 | 10000000000 | 90.0101 | 4.226 | 90 | 95.2334 | 89.9919 | 3.0786 | 90 | 95.9987 | 14.439 | -19.3214 | 65.0008 | 73.95 | 0.85657