## Rebuild Kit
C13 rebuild parts list
Engine Arrangement Number 244-4803 or 249-8361
2003-2005 430 hp on-highway truck engine
03Nov2005, C Dutart, Caterpillar Inc.
Part No. | Qty | Part Name | Required | Comments
Cylinder Head and Valve Cover Base
9Y-1758 | 2 | Gasket Breather
247-0708 | 3 | Seal-O-Ring (Valve Actuator)
229-5711 | 1 | Seal Isolation (Valve cover)
5P-5678 | 3 m | Seal (Valve Cover Base)
5P-5598 | 1 | Seal -O-Ring (Head to Valve Cover)
9X-7419 | 6 | Seal-O-Ring (Injector, Top)
9X-7418 | 6 | Seal-O-Ring (Injector, Middle)
9X-7317 | 6 | Seal-O-Ring (Injector, Tip)
221-9392 | 1 | Gasket (Cylinder Head) | Y
259-2186 | 24 | Guide Valve | Y | Replaces 224-3124 Guide, OK to use 224-3124
224-1270 | 12 | Insert Valve Seat (Exhaust) | Y
224-2410 | 12 | Insert Valve Seat (Intake) | Y
224-3030 | 12 | Valve Exhaust | Y
224-3028 | 12 | Valve Inlet | Y
210-4460 | 8 | Bolt-Hex Head (Cylinder Head)
242-1811 | 26 | Bolt-Hex Head (Cylinder Head)
2S-5658 | 26 | Washer-Hard
Coolant System
224-6361 | 1 | Seal (Coolant Housing to Block)
7L-6580 | 2 | Seal (Tube)
224-2675 | 1 | Seal-O-Ring (Coolant In)
2N-0475 | 2 | Seal-O-Ring (Oil Cooler to Block) |  | Alternate p/n 2N-5243 OK
227-5075 | 1 | Seal (Regulator)
6V-7350 | 1 | O-Ring (Water Pump)
226-3571 | 1 | O-Ring (Diverter Valve Housing)
Engine Block and Rotating Assembly
7C-1583 | 1 | Gasket-Seal Gp-Crankshaft | Y
7C-1728 | 1 | Seal Gp-Crankshaft | Y
107-6280 | 1 | Seal-O-Ring (Rear Crankshaft Seal)
061-9455 | 3 | Seal-O-Ring (Oil Fill Tube)
5D-9344 | 1 | Seal-O-Ring (Flywheel Housing)
6V-5134 | 1 | Seal-O-Ring (Flywheel Housing)
131-3718 | 1 | Seal-O-Ring (Camshaft Cover)
437-1409 | 6 | Seal-Liner | Y | Replaces 104-3560
211-0587 | 4 | Bearing-Main | Y
211-0588 | 3 | Bearing-Main | Y
1Y-4118 | 2 | Plate-Thrust | Y | Alternate p/n 116-1107 OK (same part renumbered)
116-1089 | 6 | Bearing-Connecting Rod | Y
115-2973 | 12 | Bolt-Conn Rod
1Y-4106 | 6 | Piston | Y
197-9326 | 12 | Retainer-Pin | Y
1Y-4108 | 6 | Ring-Top | Y
1Y-4109 | 6 | Ring-Intermediate | Y
1Y-4110 | 6 | Ring-Oil | Y
1Y-4107 | 6 | Liner-Cylinder | Y
223-6546 | 14 | Bolt-Hex Head (Main Cap)
5P-8248 | 14 | Washer-Hard
Air and Exhaust System
9X-6620 | 8 | Nuts (Turbo) | Y
245-9750 | 8 | Studs (Turbo) | Y
248-0840 | 1 | Gasket (Turbo) | Y
283-2238 | 6 | Gasket (Exhaust Manifold) | Y | Replaces 224-5389
6V-6353 | 2 | Seal-O-Ring (Inlet Elbow)
230-3518 | 1 | Gasket (Intake Manifold) | Y
3J-1907 | 2 | Seal-O-Ring (Inlet Manifold)
197-8418 | 2 | Gasket (Turbo Oil System) | Y
197-8419 | 2 | Gasket (Turbo Oil System) | Y
225-6948 | 2 | Seal-O-Ring (Turbo Oil System)
8L-2779 | 2 | Seal-O-Ring (Turbo Oil System)
8C-3089 | 1 | Seal-O-Ring (Turbo Elbow)
6V-5049 | 1 | O-Ring (Turbo Oil System)
Front Cover
220-3373 | 1 | Seal-Ring (Front Crankshaft Seal) | Y
169-4166 | 1 | Seal GP-Crankshaft | Y
223-7852 | 1 | Seal Integral (Front Cover) | Y
257-2015 | 1 | Gasket (Housing) | Y | Replaces 222-3087
5P-4889 | 1 | Seal-O-Ring (Fuel Pump)
5R-7137 | 2 | Washer, sealing (Fan Stud)
117-8801 | 1 | O-Ring (Hydraulic Drive Cover)
Lubricating System (OP=Oil Pump)
5P-8211 | 1 | Seal O-Ring (Oil Pick-up Tube)
6D-7146 | 1 | O-Ring (Oil Pump Interal Seal)
3E-6788 | 1 | Seal-O-Ring (OP Manifold to Block)
8J-4351 | 1 | Seal-O-Ring (OP Manifold to Block)
6V-5134 | 3 | Seal-O-Ring (OP Manifold Connections)
5P-8068 | 2 | Seal-O-Ring (OP Manifold Connections)
061-8561 | 1 | Seal-O-Ring (OP Manifold to Tube)
6V-3834 | 1 | Seal-O-Ring (OP Mounting)
217-3673 | 1 | Seal Isolator (Oil Pan)
061-9458 | 1 | Seal-O-Ring (Oil Pan)
5P-7701 | 1 | Seal-O-Ring (Oil Pan)
5S-9134 | 1 | Seal-O-Ring (Oil Filter Base Cap)
227-4892 | 1 | Gasket (Oil Filter Base) | Y | For new Base Group 251-6669, replaces 224-6357 Gasket
3P-0650 | 2 | O-Ring (Oil Cooler to Filter Base)
224-6360 | 2 | Seal (Oil Cooler Core)
Filters
1R-1808 | 1 | Filter-Oil | Y | Replaces 1R-0716
1R-0749 | 1 | Filter-Fuel | Y

## Config Specific Parts
C13 Oil Test Engine configuration specific parts list
Engine Arrangement Number 244-4803 or 249-8361
2003-2005 430 hp on-highway truck engine
2006-07-11
Flash special engine control software 250-6775-03. If flashed on engine built after July 2004, must call Caterpillar
to get factory passwords that will allow you to program the Personality Module Code to "34". The engine will
only idle until this step is performed (fault code 253-02 Check Customer or System Parameter). Alternatively,
an older ECM may be substituted for the newer ECM with no operational effects.
Part No. | Qty | Part Name | Comments
Required for reference and candidate oil testing
9Y-4357 | 1 | Breather-Crankcase | Better oil separation
221-3934 | 1 | Spacer-Breather | Better oil separation
1Y-4026 | 1 | Oil Cooler Core Assembly | Stainless steel tubes
239-4908 | 6 | Fuel Injector | Newer engines (KCB05434-present) must be converted to this p/n
251-6669 | 1 | Base Gp (Oil Filter Base) | Older engines must be converted to this p/n
227-4892 | 1 | Gasket (Oil Filter Base) | Older engines must be converted to this p/n
Replacement part numbers for maintenance or improved reliability
1Y-4116 | 1 | Kit - Oil Test | Gasket and seal kit originally intended for matrix testing
1Y-4119 | 6 | P-Tube Cooling Jets | jets on back order (276-7222 can be used until available)
226-6478 | 6 | P-Tube Cooling Jets | Approximately 25 jets in stock
255-4638 | 1 | Manifold (Oil Pump) | Recommend that older engines convert to this p/n (pre-KCB016103)
235-1448 | 1 | Tube As (Oil Pump Manifold) | Recommend that older engines convert to this p/n (pre-KCB016103)
250-4409 | 1 | Manifold-Exhaust (Center Section) | Improved strength casting
284-7707 | 1 | Turbocharger (High Pressure) | New part number
239-5581 | 1 | Turbocharger (Low Pressure) | New part number
223-7467 | 1 | Camshaft Assembly | Original equipment in KCB00001 - present
257-4095 | 1 | Head Gp-Cyl-Basic | Complete head assy including valves, etc, replaces 249-6672
257-2170 | 1 | Head Assy-Cyl | Comes with guides and seats installed, replaces 245-4031
241-0844 | 6 | Arm Assy-Unit Injector Rocker | Replaces 238-1814, also may use Reman 10R-2133
255-7280 | 3 | Actuator Assy - exhausting stock | Replaces 240-8060, also may use Reman 10R-2924
276-4376 | 3 | Actuator Assy - IVA (Mid-2006 avail) | Replaces 255-7280, also may use Reman 10R-3739
Parts to replace failed gear train
187-8972 | 1 | Crankshaft gear
222-3902 | 1 | Gear As (64 teeth)
222-3905 | 1 | Cam idler gear (71 teeth)
222-3907 | 1 | Cam gear
1B-8705 | 1 | Woodruff key
223-9147 | 1 | Water pump
223-1608 | 1 | Oil pump
Note: If an engine built before serial number KCB00873 is fitted with a new cylinder head, then longer
IVA Actuator Group bolts p/n 8T-7058 must replace the original bolts