## Measurement Parameters
Temperature Pressure and Flow Measurements Locations (Including Optional Measurements)
Description | Instrument | Location | Comments
Total Coolant In | Temperature | Coolant Pump Inlet Pipe | No
Engine Coolant In | Temperature | Coolant Pump Suction
Primary Turbo Compressor Out | Temperature | Cast Aluminum Pipe between Turbos
Inlet Manifold | Temperature | Inlet Manifold Elbow
Oil Gallery | Temperature | Side of Block
Coolant Out | Temperature | Thermostat Housing
Secondary Turbo Turbine Out | Temperature | Facility Piping–Locate 305 mm after flange/bend and 102 mm before transition | Optional
Secondary Turbo Compressor Out | Temperature | Facility Piping | Optional
Oil Filter In | Temperature | Oil Filter Housing | Optional
Oil Filter Out | Temperature | Oil Filter Housing | Optional
Primary Turbo Drain | Temperature | Turbo Drain | Optional
Secondary Turbo Drain | Temperature | Turbo Drain | Optional
Oil Sump | Temperature | Oil Pump Plug below oil level
Cylinders 1,2,3 | Temperature | Exhaust Manifold | No
Cylinder 4 | Temperature | Not accessible | No
Cylinders 5 and 6 | Temperature | Exhaust Manifold | No
Exhaust Manifold Front | Temperature | Exhaust Manifold | Optional
Exhaust Manifold Rear | Temperature | Exhaust Manifold | Optional
Fuel at Pump Inlet | Temperature | Inlet of Transfer Pump
Oil Regulator | Temperature | Oil Filter Housing | Optional
Charge Air Cooler Water In | Temperature | Facility Piping
Total Coolant In | Pressure | Coolant Pump Inlet Pipe
Secondary Turbo Compressor Out | Pressure | Facility Piping | See row 29 (Repeat)
Inlet Manifold | Pressure | Inlet Manifold Elbow
Oil Gallery | Pressure | Side of Block
Secondary Turbo Turbine Out | Pressure | Facility Piping–Locate 305 mm after flange/bend and 102 mm before transition | Optional
Secondary Turbo Compressor Out | Pressure | Facility Piping | Optional (Repeat)
Crankcase | Pressure | Valve Cover–Use a bulkhead with seal fitting
Fuel at Filter Housing | Pressure | Fuel Filter Housing
Oil Filter In | Pressure | Filter Housing
Oil Filter Out | Pressure | Oil Filter Housing | Optional
Exhaust Manifold Front | Pressure | Exhaust Manifold | Optional
Exhaust Manifold Rear | Pressure | Exhaust Manifold | Optional
Fuel at Pump | Pressure | Transfer Pump
Coolant | Flow | Facility Piping | Optional
Fuel | Flow | Remote Measurement
Blowby | Flow | Remote Measurement
Oil Consumption | Mass | Remote Measurement
Q/A | Answer | Comments
Is engine oil cooler blocked through filter base? | NO | Engine oil cooler is not blocked
Is Glycol 50/50 CAT coolant with inhibitor mandatory? | NO | Use standard lab supply(Ensure compatability)
Do labs need to follow oil fill procedure? | NO | Use standard lab procedure
Does the engine need to have a manual wastegate adjuster? | NO | Use standard lab procedure (CAT Default) - *Boost Pressure?
Do labs need to record Oil filter in/out temperatures and pressures? | NO | Disgard the following parameters

## Engine Operating Procedure
Break-in Conditions/Debug
Parameter | Unit | Stage
|  | 1 | 2 | 3 | 4 | 5
Stage Length | min | 5 | 5 | 10 | 20 | 20
Speed | rpm | 1100 | 1200 | 1600 | 1800 | 1800 ± 5
Fuel Flow | g/min | Record | Record | Record | Record | 1200 ± 6
Torque | N·m | 0 | 480 | 1000 | 1160 | Record
Coolant Out TemperatureA | °C | 88 | 88 | 88 | 88 | 88 ± 2
Oil Gallery TemperatureA | °C | Record | Record | Record | Record | 98 ± 2
Intake Manifold TemperatureA | °C | 40 | 40 | 40 | 40 | 40 ± 2
Use the break-in as an opportunity to confirm engine performance and to make repairs prior to the start of the 75 h test procedure.
The initial break-in (5 step ramp) is performed then the engine is shutdown and allowed to cool. Following 4 hours shutdown, a valve lash is performed and the turbo and exhaust manifold bolts torque are verified.The test runs through a second 5-step warmup and then placed on test.
Warm-up Conditions
Parameter | Unit | Stage
|  | 1 | 2 | 3 | 4 | 5
Stage Length | min | 2.5 | 2.5 | 5 | 10 | 10
Speed | rpm | 1100 | 1200 | 1600 | 1800 | 1800
Fuel Flow | g/min | Record | Record | Record | Record | 1200
Torque | N·m | 0 | 480 | 1000 | 1160 | Record
Coolant Out TemperatureA | °C | 88 | 88 | 88 | 88 | 88
Oil Gallery TemperatureA | °C | Record | Record | Record | Record | 98 ± 2
Intake Manifold TemperatureA | °C | 40 | 40 | 40 | 40 | 40
Warm-up—Start the engine, perform the warm-up and proceed directly to the test conditions. At the engine start, the oil gallery temperature shall be at least 15 °C. The start-up oil gallery pressure shall be at least 350 kPa.
75 hr Test | Schedule of Conditions
Parameter | Unit | Requirement
Test Length | hr | 500
Speed | rpm | 1800
Power | kW | Record
Torque (Typical)A | N.m | 1760
Fuel Flow | g/min | 1200
Intake Manifold Temperature | °C | 40
Blowby Flow | L/min | Record
Coolant Out Temperature | °C | 88
Coolant In Temperature | °C | Record
Coolant Delta Temperature | °C | Record
Fuel In Temperature | °C | 40
Oil Gallery Temperature | °C | 98
Inlet Air Temperature | °C | 25 (CAT N/A)
Intake Manifold Pressure | kPa Gauge | 275-285
Exhaust Temperature | °C | Record
Fuel Pressure | kPa | Record
Oil Gallery Pressure | kPa | Record
Oil Filter Delta Pressure | kPa | Record
Coolant System PressureB | kPa | 99-107
Exhaust Restriction | kPa | 6
Crankcase Pressure | kPa | Record
Inlet Air Pressure | kPa Absolute | 93.0 ± 1.5
Intercooler Delta Pressure | kPa | 15 max
Humidity | g/kg | Record
A At standard atmospheric temperature and pressure.
B As measured at the top of the expansion tank.

## Oil Sample and Drain Procedure
Start of test with fresh oil |  | Note | Monitor Si throughout test. Monitor Blow-by and consumption. Ensure both are stabilized throughout the test.
Sample Hours
1 | Oil sample
25 | Oil sample
Oil drain and refill | New Filter, Drain oil pan, oil Consumption Cart, Oil Cooler. Prevent contamination of fresh oil with used oil.
30 | Oil sample
40 | Oil sample
50 | Oil sample
Oil drain and refill | New Filter, Drain Pan, oil consumption Cart, Oil Cooler. Prevent contamination of fresh oil with used oil.
51 | Oil sample
60 | Oil sample
70 | Oil sample
75 | Oil sample
Discuss Results - May have to run an additional 30hrs (Decision will be made prior to end of 75hrs)
Additional 30hrs if needed
Sample Hours
85 | Oil sample
90 | Oil sample
100 | Oil sample