## Test Data
MYROW | RECID | STEP | CYCLE | PHASE | ELPSDTMED | ELPSDTME | STEPTIMED | PHASETMED | RUNTIMED | TOD | SG_OIL | OILTEMP | OILFLOW | AIRDENS | P_SAMPLE | AERATION | SGAIRLES | SG_V_T | AVGAERAT | DVT2 | TMICIN | TMICOUT | PMICIN | PMICOUT | PCC2 | Aeration Calculation | Notes: | Hour
[9 empty] | On test Time |  | MM measured density | Sample temperature | Sample Flow | Calculated air density | Sample Pressure | Calculated Aeration | Base Density | temperature correction factor | Moving Average of Aeration | Alternate DvT calculation (experimental | Micromotion inlet Temp | Micromotion Outlet Temp | Micromotion pressure in | Micromotion pressure out | Crankcase Pressure | Recalculated using the notes shown in AC |  | Test hour in format for graphing
1 | 62934 | OnTest | 0 | Test | 4:38:16.800 | 16696.8 | 0:06:00.000 | 0:12:00.100 | 0:06:00.000 | 2014-05-22 21:47 | 0.83764 | 87.7 | 1.276 | 0.000808 | 83.7 | 0.639 | 0.84176 | -0.00054 | -99.995 | -0.00024 | 88.7 | 86.7 | -12 | -18.1 | 103.4 | -0.10747 | Using Interteks D4052 Density | 0.1
2 | 66534 | OnTest | 0 | Test | 4:44:16.800 | 17056.8 | 0:12:00.000 | 0:18:00.100 | 0:12:00.000 | 2014-05-22 21:53 | 0.83727 | 88 | 1.38 | 0.00081 | 84 | 0.663 | 0.84176 | -0.00054 | -12.245 | -0.00024 | 89 | 87 | -11.5 | -18 | 103.4 | -0.082597 |  | 0.2
3 | 70134 | OnTest | 0 | Test | 4:50:16.800 | 17416.8 | 0:18:00.000 | 0:24:00.100 | 0:18:00.000 | 2014-05-22 21:59 | 0.83648 | 89.4 | 1.425 | 0.000811 | 84.3 | 0.673 | 0.84176 | -0.00054 | 0.732 | -0.00024 | 90.3 | 88.4 | -11.1 | -17.7 | 103.4 | -0.07853 |  | 0.3
4 | 73734 | OnTest | 0 | Test | 4:56:16.800 | 17776.8 | 0:24:00.000 | 0:30:00.100 | 0:24:00.000 | 2014-05-22 22:05 | 0.83409 | 89.7 | 1.43 | 0.000802 | 83.5 | 0.939 | 0.84176 | -0.00054 | 0.732 | -0.00024 | 90.6 | 88.8 | -12 | -18.6 | 103.4 | 0.18869 |  | 0.4
5 | 77334 | OnTest | 0 | Test | 5:02:16.800 | 18136.8 | 0:30:00.000 | 0:36:00.100 | 0:30:00.000 | 2014-05-22 22:11 | 0.83244 | 89.6 | 1.462 | 0.000802 | 83.5 | 1.149 | 0.84176 | -0.00054 | 0.912 | -0.00024 | 90.4 | 88.7 | -11.9 | -18.6 | 103.4 | 0.39402 |  | 0.5
6 | 80934 | OnTest | 0 | Test | 5:08:16.800 | 18496.8 | 0:36:00.000 | 0:42:00.100 | 0:36:00.000 | 2014-05-22 22:17 | 0.83183 | 89.9 | 1.461 | 0.000806 | 83.9 | 1.202 | 0.84176 | -0.00054 | 0.912 | -0.00024 | 90.7 | 89.1 | -11.5 | -18.2 | 103.4 | 0.44815 |  | 0.6
7 | 84534 | OnTest | 0 | Test | 5:14:16.800 | 18856.8 | 0:42:00.000 | 0:48:00.100 | 0:42:00.000 | 2014-05-22 22:23 | 0.83109 | 90.1 | 1.47 | 0.000812 | 84.6 | 1.28 | 0.84176 | -0.00054 | 1.166 | -0.00024 | 90.9 | 89.2 | -10.8 | -17.5 | 103.4 | 0.52461 |  | 0.7
8 | 88134 | OnTest | 0 | Test | 5:20:16.800 | 19216.8 | 0:48:00.000 | 0:54:00.100 | 0:48:00.000 | 2014-05-22 22:29 | 0.82791 | 90.1 | 1.424 | 0.000801 | 83.5 | 1.668 | 0.84176 | -0.00054 | 1.454 | -0.00024 | 90.8 | 89.3 | -11.9 | -18.7 | 103.3 | 0.91107 |  | 0.8
9 | 91734 | OnTest | 0 | Test | 5:26:16.800 | 19576.8 | 0:54:00.000 | 1:00:00.100 | 0:54:00.000 | 2014-05-22 22:35 | 0.82626 | 90 | 1.424 | 0.000799 | 83.3 | 1.881 | 0.84176 | -0.00054 | 1.454 | -0.00024 | 90.7 | 89.2 | -12 | -19 | 103.4 | 1.1194 |  | 0.9
10 | 95334 | OnTest | 0 | Test | 5:32:16.800 | 19936.8 | 1:00:00.000 | 1:06:00.100 | 1:00:00.000 | 2014-05-22 22:41 | 0.82595 | 89.9 | 1.449 | 0.000811 | 84.5 | 1.923 | 0.84176 | -0.00054 | 1.808 | -0.00024 | 90.6 | 89.1 | -10.8 | -17.8 | 103.4 | 1.164 |  | 1
11 | 98934 | OnTest | 0 | Test | 5:38:16.800 | 20296.8 | 1:06:00.000 | 1:12:00.100 | 1:06:00.000 | 2014-05-22 22:47 | 0.82406 | 90 | 1.414 | 0.000805 | 83.9 | 2.152 | 0.84176 | -0.00054 | 1.808 | -0.00024 | 90.7 | 89.2 | -11.4 | -18.5 | 103.4 | 1.3896 |  | 1.1
12 | 102534 | OnTest | 0 | Test | 5:44:16.800 | 20656.8 | 1:12:00.000 | 1:18:00.100 | 1:12:00.000 | 2014-05-22 22:53 | 0.82161 | 90.1 | 1.438 | 0.000801 | 83.5 | 2.446 | 0.84176 | -0.00054 | 2.046 | -0.00024 | 90.9 | 89.4 | -11.8 | -18.9 | 103.4 | 1.6855 |  | 1.2
13 | 106134 | OnTest | 0 | Test | 5:50:16.800 | 21016.8 | 1:18:00.000 | 1:24:00.100 | 1:18:00.000 | 2014-05-22 22:59 | 0.82057 | 90.1 | 1.462 | 0.000807 | 84.2 | 2.577 | 0.84176 | -0.00054 | 2.263 | -0.00024 | 90.9 | 89.4 | -11.1 | -18.3 | 103.4 | 1.8146 |  | 1.3
14 | 109734 | OnTest | 0 | Test | 5:56:16.800 | 21376.8 | 1:24:00.000 | 1:30:00.100 | 1:24:00.000 | 2014-05-22 23:05 | 0.81947 | 90.1 | 1.48 | 0.000807 | 84.2 | 2.72 | 0.84176 | -0.00054 | 2.263 | -0.00024 | 90.8 | 89.3 | -11.1 | -18.3 | 103.4 | 1.9513 |  | 1.4
15 | 113334 | OnTest | 0 | Test | 6:02:16.800 | 21736.8 | 1:30:00.000 | 1:36:00.100 | 1:30:00.000 | 2014-05-22 23:11 | 0.81641 | 90.1 | 1.474 | 0.000807 | 84.1 | 3.103 | 0.84176 | -0.00054 | 2.653 | -0.00024 | 91 | 89.2 | -11.2 | -18.4 | 103.4 | 2.3338 |  | 1.5
16 | 116934 | OnTest | 0 | Test | 6:08:16.800 | 22096.8 | 1:36:00.000 | 1:42:00.100 | 1:36:00.000 | 2014-05-22 23:17 | 0.815 | 90.2 | 1.471 | 0.000808 | 84.3 | 3.272 | 0.84176 | -0.00054 | 2.653 | -0.00024 | 91 | 89.4 | -11 | -18.2 | 103.4 | 2.5042 |  | 1.6
17 | 120534 | OnTest | 0 | Test | 6:14:16.800 | 22456.8 | 1:42:00.000 | 1:48:00.100 | 1:42:00.000 | 2014-05-22 23:23 | 0.81255 | 90.2 | 1.459 | 0.000807 | 84.2 | 3.585 | 0.84176 | -0.00054 | 3.124 | -0.00024 | 91 | 89.3 | -11.2 | -18.3 | 103.6 | 2.8136 |  | 1.7
18 | 124134 | OnTest | 0 | Test | 6:20:16.800 | 22816.8 | 1:48:00.000 | 1:54:00.100 | 1:48:00.000 | 2014-05-22 23:29 | 0.81047 | 90.2 | 1.463 | 0.000805 | 84 | 3.851 | 0.84176 | -0.00054 | 3.537 | -0.00024 | 91 | 89.4 | -11.2 | -18.4 | 103.4 | 3.0777 |  | 1.8
19 | 127734 | OnTest | 0 | Test | 6:26:16.800 | 23176.8 | 1:54:00.000 | 2:00:00.100 | 1:54:00.000 | 2014-05-22 23:35 | 0.80888 | 90.1 | 1.469 | 0.000806 | 84 | 4.064 | 0.84176 | -0.00054 | 3.537 | -0.00024 | 90.9 | 89.3 | -11.3 | -18.5 | 103.5 | 3.2874 |  | 1.9
20 | 131334 | OnTest | 0 | Test | 6:32:16.800 | 23536.8 | 2:00:00.000 | 2:06:00.100 | 2:00:00.000 | 2014-05-22 23:41 | 0.80778 | 90 | 1.462 | 0.000804 | 83.8 | 4.21 | 0.84176 | -0.00054 | 3.969 | -0.00024 | 90.8 | 89.2 | -11.5 | -18.8 | 103.5 | 3.435 |  | 2
21 | 134934 | OnTest | 0 | Test | 6:38:16.800 | 23896.8 | 2:06:00.000 | 2:12:00.100 | 2:06:00.000 | 2014-05-22 23:47 | 0.80625 | 89.9 | 1.467 | 0.000806 | 83.9 | 4.416 | 0.84176 | -0.00054 | 3.969 | -0.00024 | 90.8 | 89 | -11.3 | -18.5 | 103.4 | 3.6385 |  | 2.1
22 | 138534 | OnTest | 0 | Test | 6:44:16.800 | 24256.8 | 2:12:00.000 | 2:18:00.100 | 2:12:00.000 | 2014-05-22 23:53 | 0.8038 | 90 | 1.464 | 0.000807 | 84.1 | 4.726 | 0.84176 | -0.00054 | 4.316 | -0.00024 | 90.9 | 89.2 | -11.2 | -18.4 | 103.4 | 3.9477 |  | 2.2
23 | 142134 | OnTest | 0 | Test | 6:50:16.800 | 24616.8 | 2:18:00.000 | 2:24:00.100 | 2:18:00.000 | 2014-05-22 23:59 | 0.80062 | 89.9 | 1.456 | 0.000802 | 83.5 | 5.153 | 0.84176 | -0.00054 | 4.735 | -0.00024 | 90.7 | 89 | -11.7 | -19 | 103.5 | 4.368 |  | 2.3
24 | 145734 | OnTest | 0 | Test | 6:56:16.800 | 24976.8 | 2:24:00.000 | 2:30:00.100 | 2:24:00.000 | 2014-05-23 00:05 | 0.80055 | 90 | 1.468 | 0.000807 | 84.1 | 5.153 | 0.84176 | -0.00054 | 4.735 | -0.00024 | 90.9 | 89.1 | -11.1 | -18.4 | 103.5 | 4.3702 |  | 2.4
25 | 149334 | OnTest | 0 | Test | 7:02:16.800 | 25336.8 | 2:30:00.000 | 2:36:00.100 | 2:30:00.000 | 2014-05-23 00:11 | 0.79817 | 90.1 | 1.468 | 0.000808 | 84.3 | 5.461 | 0.84176 | -0.00054 | 5.239 | -0.00024 | 91 | 89.2 | -11 | -18.3 | 103.5 | 4.6746 |  | 2.5
26 | 152934 | OnTest | 0 | Test | 7:08:16.800 | 25696.8 | 2:36:00.000 | 2:42:00.100 | 2:36:00.000 | 2014-05-23 00:17 | 0.7956 | 90.2 | 1.469 | 0.000809 | 84.3 | 5.794 | 0.84176 | -0.00054 | 5.239 | -0.00024 | 91.1 | 89.3 | -10.9 | -18.3 | 103.5 | 5.0059 |  | 2.6
27 | 156534 | OnTest | 0 | Test | 7:14:16.800 | 26056.8 | 2:42:00.000 | 2:48:00.100 | 2:42:00.000 | 2014-05-23 00:23 | 0.79517 | 90.1 | 1.465 | 0.000806 | 84.1 | 5.86 | 0.84176 | -0.00054 | 5.501 | -0.00024 | 91 | 89.1 | -11.1 | -18.5 | 103.5 | 5.0699 |  | 2.7
28 | 160134 | OnTest | 0 | Test | 7:20:16.800 | 26416.8 | 2:48:00.000 | 2:54:00.100 | 2:48:00.000 | 2014-05-23 00:29 | 0.79517 | 89.9 | 1.479 | 0.000806 | 84 | 5.87 | 0.84176 | -0.00054 | 5.703 | -0.00024 | 90.8 | 89.1 | -11.2 | -18.6 | 103.4 | 5.0842 |  | 2.8
29 | 163734 | OnTest | 0 | Test | 7:26:16.800 | 26776.8 | 2:54:00.000 | 3:00:00.100 | 2:54:00.000 | 2014-05-23 00:35 | 0.79352 | 89.9 | 1.471 | 0.000803 | 83.7 | 6.093 | 0.84176 | -0.00054 | 5.703 | -0.00024 | 90.7 | 89 | -11.5 | -18.9 | 103.4 | 5.3029 |  | 2.9
30 | 167334 | OnTest | 0 | Test | 7:32:16.800 | 27136.8 | 3:00:00.000 | 3:06:00.100 | 3:00:00.000 | 2014-05-23 00:41 | 0.79431 | 89.9 | 1.477 | 0.000803 | 83.6 | 5.983 | 0.84176 | -0.00054 | 6.086 | -0.00024 | 90.8 | 89.1 | -11.6 | -19 | 102.6 | 5.198 |  | 3
31 | 170934 | OnTest | 0 | Test | 7:38:16.800 | 27496.8 | 3:06:00.000 | 3:12:00.100 | 3:06:00.000 | 2014-05-23 00:47 | 0.79352 | 90 | 1.491 | 0.000808 | 84.2 | 6.086 | 0.84176 | -0.00054 | 6.086 | -0.00024 | 90.9 | 89.1 | -11 | -18.4 | 102.7 | 5.2957 |  | 3.1
32 | 174534 | OnTest | 0 | Test | 7:44:16.800 | 27856.8 | 3:12:00.000 | 3:18:00.100 | 3:12:00.000 | 2014-05-23 00:53 | 0.79125 | 90 | 1.488 | 0.000809 | 84.3 | 6.39 | 0.84176 | -0.00054 | 6.217 | -0.00024 | 90.9 | 89.1 | -11 | -18.4 | 102.7 | 5.5981 |  | 3.2
33 | 178134 | OnTest | 0 | Test | 7:50:16.800 | 28216.8 | 3:18:00.000 | 3:24:00.100 | 3:18:00.000 | 2014-05-23 00:59 | 0.78978 | 90 | 1.492 | 0.000804 | 83.8 | 6.59 | 0.84176 | -0.00054 | 6.449 | -0.00024 | 90.9 | 89 | -11.4 | -18.8 | 102.7 | 5.7949 |  | 3.3
34 | 181734 | OnTest | 0 | Test | 7:56:16.800 | 28576.8 | 3:24:00.000 | 3:30:00.100 | 3:24:00.000 | 2014-05-23 01:05 | 0.78831 | 90 | 1.497 | 0.000807 | 84.2 | 6.784 | 0.84176 | -0.00054 | 6.449 | -0.00024 | 91 | 89.1 | -11 | -18.4 | 102.6 | 5.9924 |  | 3.4
35 | 185334 | OnTest | 0 | Test | 8:02:16.800 | 28936.8 | 3:30:00.000 | 3:36:00.100 | 3:30:00.000 | 2014-05-23 01:11 | 0.78507 | 90.3 | 1.497 | 0.000807 | 84.2 | 7.209 | 0.84176 | -0.00054 | 6.725 | -0.00024 | 91.2 | 89.3 | -11 | -18.4 | 102.6 | 6.4083 |  | 3.5
36 | 188934 | OnTest | 0 | Test | 8:08:16.800 | 29296.8 | 3:36:00.000 | 3:42:00.100 | 3:36:00.000 | 2014-05-23 01:17 | 0.78336 | 90.3 | 1.499 | 0.000806 | 84.1 | 7.444 | 0.84176 | -0.00054 | 6.725 | -0.00024 | 91.2 | 89.3 | -11.1 | -18.6 | 102.7 | 6.6407 |  | 3.6
37 | 192534 | OnTest | 0 | Test | 8:14:16.800 | 29656.8 | 3:42:00.000 | 3:48:00.100 | 3:42:00.000 | 2014-05-23 01:23 | 0.78483 | 90.1 | 1.5 | 0.000809 | 84.3 | 7.256 | 0.84176 | -0.00054 | 7.158 | -0.00024 | 91 | 89.2 | -10.9 | -18.4 | 102.7 | 6.4555 |  | 3.7
38 | 196134 | OnTest | 0 | Test | 8:20:16.800 | 30016.8 | 3:48:00.000 | 3:54:00.100 | 3:48:00.000 | 2014-05-23 01:29 | 0.78489 | 90 | 1.503 | 0.000809 | 84.3 | 7.256 | 0.84176 | -0.00054 | 7.112 | -0.00024 | 90.9 | 89 | -10.8 | -18.3 | 102.6 | 6.4547 |  | 3.8
39 | 199734 | OnTest | 0 | Test | 8:26:16.800 | 30376.8 | 3:54:00.000 | 4:00:00.100 | 3:54:00.000 | 2014-05-23 01:35 | 0.77926 | 90.3 | 1.508 | 0.000806 | 84.1 | 8.008 | 0.84176 | -0.00054 | 7.112 | -0.00024 | 91.3 | 89.3 | -11.2 | -18.6 | 102.6 | 7.2023 |  | 3.9
40 | 203334 | OnTest | 0 | Test | 8:32:16.800 | 30736.8 | 4:00:00.000 | 4:06:00.100 | 4:00:00.000 | 2014-05-23 01:41 | 0.78079 | 90.1 | 1.503 | 0.000804 | 83.8 | 7.812 | 0.84176 | -0.00054 | 7.473 | -0.00024 | 91 | 89.1 | -11.3 | -18.8 | 102.6 | 7.0068 |  | 4
41 | 206934 | OnTest | 0 | Test | 8:38:16.800 | 31096.8 | 4:06:00.000 | 4:12:00.100 | 4:06:00.000 | 2014-05-23 01:47 | 0.78036 | 89.9 | 1.498 | 0.000808 | 84.2 | 7.88 | 0.84176 | -0.00054 | 7.473 | -0.00024 | 90.9 | 89 | -11 | -18.5 | 102.6 | 7.0807 |  | 4.1
42 | 210534 | OnTest | 0 | Test | 8:44:16.800 | 31456.8 | 4:12:00.000 | 4:18:00.100 | 4:12:00.000 | 2014-05-23 01:53 | 0.78195 | 89.7 | 1.488 | 0.000801 | 83.4 | 7.68 | 0.84176 | -0.00054 | 7.822 | -0.00024 | 90.6 | 88.8 | -11.8 | -19.3 | 102.6 | 6.8775 |  | 4.2
43 | 214134 | OnTest | 0 | Test | 8:50:16.800 | 31816.8 | 4:18:00.000 | 4:24:00.100 | 4:18:00.000 | 2014-05-23 01:59 | 0.78085 | 89.7 | 1.49 | 0.000806 | 84 | 7.827 | 0.84176 | -0.00054 | 7.95 | -0.00024 | 90.7 | 88.8 | -11.2 | -18.7 | 102.6 | 7.0282 |  | 4.3
44 | 217734 | OnTest | 0 | Test | 8:56:16.800 | 32176.8 | 4:24:00.000 | 4:30:00.100 | 4:24:00.000 | 2014-05-23 02:05 | 0.77687 | 89.9 | 1.492 | 0.000802 | 83.6 | 8.369 | 0.84176 | -0.00054 | 7.95 | -0.00024 | 90.8 | 89 | -11.6 | -19 | 102.5 | 7.5622 |  | 4.4
45 | 221334 | OnTest | 0 | Test | 9:02:16.800 | 32536.8 | 4:30:00.000 | 4:36:00.100 | 4:30:00.000 | 2014-05-23 02:11 | 0.77601 | 90 | 1.498 | 0.000804 | 83.8 | 8.482 | 0.84176 | -0.00054 | 8.431 | -0.00024 | 90.9 | 89 | -11.3 | -18.8 | 102.5 | 7.6741 |  | 4.5
46 | 224934 | OnTest | 0 | Test | 9:08:16.800 | 32896.8 | 4:36:00.000 | 4:42:00.100 | 4:36:00.000 | 2014-05-23 02:17 | 0.77987 | 89.6 | 1.498 | 0.000806 | 83.9 | 7.971 | 0.84176 | -0.00054 | 8.431 | -0.00024 | 90.6 | 88.7 | -11.3 | -18.8 | 102.6 | 7.1703 |  | 4.6
47 | 228534 | OnTest | 0 | Test | 9:14:16.800 | 33256.8 | 4:42:00.000 | 4:48:00.100 | 4:42:00.000 | 2014-05-23 02:23 | 0.77656 | 89.9 | 1.513 | 0.000808 | 84.2 | 8.411 | 0.84176 | -0.00054 | 8.445 | -0.00024 | 90.9 | 88.9 | -10.9 | -18.4 | 102.6 | 7.6053 |  | 4.7
48 | 232134 | OnTest | 0 | Test | 9:20:16.800 | 33616.8 | 4:48:00.000 | 4:54:00.100 | 4:48:00.000 | 2014-05-23 02:29 | 0.77259 | 90.1 | 1.502 | 0.000802 | 83.7 | 8.958 | 0.84176 | -0.00054 | 8.807 | -0.00024 | 91 | 89.1 | -11.4 | -18.9 | 102.6 | 8.1436 |  | 4.8
49 | 235734 | OnTest | 0 | Test | 9:26:16.800 | 33976.8 | 4:54:00.000 | 5:00:00.100 | 4:54:00.000 | 2014-05-23 02:35 | 0.77528 | 89.8 | 1.499 | 0.000808 | 84.2 | 8.601 | 0.84176 | -0.00054 | 8.807 | -0.00024 | 90.7 | 88.8 | -11 | -18.5 | 102.6 | 7.7907 |  | 4.9
50 | 239334 | OnTest | 0 | Test | 9:32:16.800 | 34336.8 | 5:00:00.000 | 5:06:00.100 | 5:00:00.000 | 2014-05-23 02:41 | 0.77326 | 89.8 | 1.492 | 0.000808 | 84.1 | 8.884 | 0.84176 | -0.00054 | 9.003 | -0.00024 | 90.7 | 88.8 | -11.1 | -18.5 | 102.6 | 8.0726 |  | 5
51 | 242934 | OnTest | 0 | Test | 9:38:16.800 | 34696.8 | 5:06:00.000 | 5:12:00.100 | 5:06:00.000 | 2014-05-23 02:47 | 0.77252 | 89.8 | 1.504 | 0.000804 | 83.8 | 8.983 | 0.84176 | -0.00054 | 9.003 | -0.00024 | 90.8 | 88.9 | -11.3 | -18.8 | 102.5 | 8.1762 |  | 5.1
52 | 246534 | OnTest | 0 | Test | 9:44:16.800 | 35056.8 | 5:12:00.000 | 5:18:00.100 | 5:12:00.000 | 2014-05-23 02:53 | 0.76824 | 89.9 | 1.505 | 0.000802 | 83.6 | 9.585 | 0.84176 | -0.00054 | 9.08 | -0.00024 | 90.8 | 89 | -11.6 | -19 | 102.5 | 8.7719 |  | 5.2
53 | 250134 | OnTest | 0 | Test | 9:50:16.800 | 35416.8 | 5:18:00.000 | 5:24:00.100 | 5:18:00.000 | 2014-05-23 02:59 | 0.76983 | 89.8 | 1.51 | 0.000808 | 84.2 | 9.365 | 0.84176 | -0.00054 | 9.607 | -0.00024 | 90.8 | 88.9 | -11 | -18.4 | 102.6 | 8.5547 |  | 5.3
54 | 253734 | OnTest | 0 | Test | 9:56:16.800 | 35776.8 | 5:24:00.000 | 5:30:00.100 | 5:24:00.000 | 2014-05-23 03:05 | 0.76928 | 89.7 | 1.492 | 0.000805 | 83.8 | 9.451 | 0.84176 | -0.00054 | 9.607 | -0.00024 | 90.7 | 88.8 | -11.4 | -18.8 | 102.5 | 8.64 |  | 5.4
55 | 257334 | OnTest | 0 | Test | 10:02:16.800 | 36136.8 | 5:30:00.000 | 5:36:00.100 | 5:30:00.000 | 2014-05-23 03:11 | 0.76787 | 89.9 | 1.508 | 0.000805 | 83.9 | 9.641 | 0.84176 | -0.00054 | 9.555 | -0.00024 | 90.8 | 89 | -11.2 | -18.6 | 102.5 | 8.8244 |  | 5.5
56 | 260934 | OnTest | 0 | Test | 10:08:16.800 | 36496.8 | 5:36:00.000 | 5:42:00.100 | 5:36:00.000 | 2014-05-23 03:17 | 0.76494 | 89.9 | 1.505 | 0.000803 | 83.7 | 10.06 | 0.84176 | -0.00054 | 9.555 | -0.00024 | 90.8 | 89 | -11.5 | -18.9 | 101.3 | 9.2417 |  | 5.6
57 | 264534 | OnTest | 0 | Test | 10:14:16.800 | 36856.8 | 5:42:00.000 | 5:48:00.100 | 5:42:00.000 | 2014-05-23 03:23 | 0.76867 | 89.6 | 1.501 | 0.000806 | 83.9 | 9.547 | 0.84176 | -0.00054 | 9.737 | -0.00024 | 90.5 | 88.7 | -11.2 | -18.6 | 102.5 | 8.734 |  | 5.7
58 | 268134 | OnTest | 0 | Test | 10:20:16.800 | 37216.8 | 5:48:00.000 | 5:54:00.100 | 5:48:00.000 | 2014-05-23 03:29 | 0.76726 | 89.8 | 1.507 | 0.000805 | 83.9 | 9.738 | 0.84176 | -0.00054 | 9.777 | -0.00024 | 90.7 | 88.8 | -11.3 | -18.7 | 102.5 | 8.9187 |  | 5.8
59 | 271734 | OnTest | 0 | Test | 10:26:16.800 | 37576.8 | 5:54:00.000 | 6:00:00.100 | 5:54:00.000 | 2014-05-23 03:35 | 0.76616 | 89.9 | 1.509 | 0.000804 | 83.8 | 9.883 | 0.84176 | -0.00054 | 9.777 | -0.00024 | 90.9 | 89 | -11.4 | -18.8 | 102.6 | 9.0675 |  | 5.9
60 | 275334 | OnTest | 0 | Test | 10:32:16.800 | 37936.8 | 6:00:00.000 | 6:06:00.100 | 6:00:00.000 | 2014-05-23 03:41 | 0.76506 | 89.9 | 1.508 | 0.000806 | 84 | 10.046 | 0.84176 | -0.00054 | 10.131 | -0.00024 | 90.8 | 88.9 | -11.2 | -18.5 | 102.5 | 9.2245 |  | 6
61 | 278934 | OnTest | 0 | Test | 10:38:16.800 | 38296.8 | 6:06:00.000 | 6:12:00.100 | 6:06:00.000 | 2014-05-23 03:47 | 0.76432 | 89.8 | 1.505 | 0.000805 | 83.9 | 10.155 | 0.84176 | -0.00054 | 10.131 | -0.00024 | 90.8 | 88.9 | -11.2 | -18.6 | 102.4 | 9.3381 |  | 6.1
62 | 282534 | OnTest | 0 | Test | 10:44:16.800 | 38656.8 | 6:12:00.000 | 6:18:00.100 | 6:12:00.000 | 2014-05-23 03:53 | 0.76267 | 89.9 | 1.5 | 0.000805 | 83.9 | 10.385 | 0.84176 | -0.00054 | 10.202 | -0.00024 | 90.8 | 89.1 | -11.2 | -18.6 | 102.4 | 9.5672 |  | 6.2
63 | 286134 | OnTest | 0 | Test | 10:50:16.800 | 39016.8 | 6:18:00.000 | 6:24:00.100 | 6:18:00.000 | 2014-05-23 03:59 | 0.76169 | 90.1 | 1.508 | 0.000807 | 84.1 | 10.513 | 0.84176 | -0.00054 | 10.373 | -0.00024 | 91 | 89.2 | -11 | -18.3 | 102.4 | 9.6928 |  | 6.3
64 | 289734 | OnTest | 0 | Test | 10:56:16.800 | 39376.8 | 6:24:00.000 | 6:30:00.100 | 6:24:00.000 | 2014-05-23 04:05 | 0.7612 | 90.1 | 1.512 | 0.000803 | 83.7 | 10.589 | 0.84176 | -0.00054 | 10.373 | -0.00024 | 91 | 89.1 | -11.4 | -18.8 | 102.4 | 9.7634 |  | 6.4
65 | 293334 | OnTest | 0 | Test | 11:02:16.800 | 39736.8 | 6:30:00.000 | 6:36:00.100 | 6:30:00.000 | 2014-05-23 04:11 | 0.76237 | 90 | 1.506 | 0.000807 | 84.1 | 10.422 | 0.84176 | -0.00054 | 10.457 | -0.00024 | 91 | 89.1 | -11.1 | -18.4 | 102.4 | 9.6026 |  | 6.5
66 | 296934 | OnTest | 0 | Test | 11:08:16.800 | 40096.8 | 6:36:00.000 | 6:42:00.100 | 6:36:00.000 | 2014-05-23 04:17 | 0.76059 | 90.2 | 1.516 | 0.000807 | 84.1 | 10.67 | 0.84176 | -0.00054 | 10.457 | -0.00024 | 91.1 | 89.2 | -11.1 | -18.4 | 102.5 | 9.8438 |  | 6.6
67 | 300534 | OnTest | 0 | Test | 11:14:16.800 | 40456.8 | 6:42:00.000 | 6:48:00.100 | 6:42:00.000 | 2014-05-23 04:23 | 0.75979 | 90.3 | 1.509 | 0.000807 | 84.2 | 10.776 | 0.84176 | -0.00054 | 10.522 | -0.00024 | 91.2 | 89.4 | -10.9 | -18.2 | 102.4 | 9.9517 |  | 6.7
68 | 304134 | OnTest | 0 | Test | 11:20:16.800 | 40816.8 | 6:48:00.000 | 6:54:00.100 | 6:48:00.000 | 2014-05-23 04:29 | 0.75979 | 90.1 | 1.497 | 0.000807 | 84.1 | 10.79 | 0.84176 | -0.00054 | 10.732 | -0.00024 | 91.1 | 89.2 | -11 | -18.3 | 102.5 | 9.9674 |  | 6.8
69 | 307734 | OnTest | 0 | Test | 11:26:16.800 | 41176.8 | 6:54:00.000 | 7:00:00.100 | 6:54:00.000 | 2014-05-23 04:35 | 0.75979 | 90.1 | 1.509 | 0.000805 | 83.9 | 10.792 | 0.84176 | -0.00054 | 10.732 | -0.00024 | 91 | 89.2 | -11.2 | -18.5 | 102.4 | 9.9673 |  | 6.9
70 | 311334 | OnTest | 0 | Test | 11:32:16.800 | 41536.8 | 7:00:00.000 | 7:06:00.100 | 7:00:00.000 | 2014-05-23 04:41 | 0.76108 | 90 | 1.505 | 0.000809 | 84.4 | 10.615 | 0.84176 | -0.00054 | 10.801 | -0.00024 | 90.9 | 89 | -10.7 | -18 | 102.4 | 9.7886 |  | 7
71 | 314934 | OnTest | 0 | Test | 11:38:16.800 | 41896.8 | 7:06:00.000 | 7:12:00.100 | 7:06:00.000 | 2014-05-23 04:47 | 0.75931 | 90.1 | 1.502 | 0.000806 | 84 | 10.86 | 0.84176 | -0.00054 | 10.801 | -0.00024 | 91 | 89.3 | -11.1 | -18.4 | 102.4 | 10.0369 |  | 7.1
72 | 318534 | OnTest | 0 | Test | 11:44:16.800 | 42256.8 | 7:12:00.000 | 7:18:00.100 | 7:12:00.000 | 2014-05-23 04:53 | 0.75851 | 90.1 | 1.505 | 0.000805 | 83.9 | 10.978 | 0.84176 | -0.00054 | 10.79 | -0.00024 | 91.1 | 89.2 | -11.2 | -18.5 | 102.4 | 10.1531 |  | 7.2
73 | 322134 | OnTest | 0 | Test | 11:50:16.800 | 42616.8 | 7:18:00.000 | 7:24:00.100 | 7:18:00.000 | 2014-05-23 04:59 | 0.75931 | 90 | 1.506 | 0.000806 | 84 | 10.871 | 0.84176 | -0.00054 | 11.032 | -0.00024 | 90.8 | 89.2 | -11.1 | -18.4 | 102.4 | 10.0448 |  | 7.3
74 | 325734 | OnTest | 0 | Test | 11:56:16.800 | 42976.8 | 7:24:00.000 | 7:30:00.100 | 7:24:00.000 | 2014-05-23 05:05 | 0.75802 | 89.9 | 1.487 | 0.000809 | 84.2 | 11.07 | 0.84176 | -0.00054 | 11.032 | -0.00024 | 90.9 | 88.8 | -10.9 | -18.2 | 102.4 | 10.2401 |  | 7.4
75 | 329334 | OnTest | 0 | Test | 12:02:16.800 | 43336.8 | 7:30:00.000 | 7:36:00.100 | 7:30:00.000 | 2014-05-23 05:11 | 0.75784 | 89.9 | 1.502 | 0.000808 | 84.2 | 11.092 | 0.84176 | -0.00054 | 11.013 | -0.00024 | 90.8 | 89.1 | -11 | -18.3 | 102.5 | 10.2663 |  | 7.5
76 | 332934 | OnTest | 0 | Test | 12:08:16.800 | 43696.8 | 7:36:00.000 | 7:42:00.100 | 7:36:00.000 | 2014-05-23 05:17 | 0.75722 | 89.9 | 1.493 | 0.000805 | 83.9 | 11.187 | 0.84176 | -0.00054 | 11.013 | -0.00024 | 90.7 | 89 | -11.2 | -18.5 | 102.4 | 10.3567 |  | 7.6
77 | 336534 | OnTest | 0 | Test | 12:14:16.800 | 44056.8 | 7:42:00.000 | 7:48:00.100 | 7:42:00.000 | 2014-05-23 05:23 | 0.75741 | 89.8 | 1.503 | 0.000807 | 84.1 | 11.162 | 0.84176 | -0.00054 | 11.115 | -0.00024 | 90.8 | 88.9 | -11 | -18.3 | 102.4 | 10.3369 |  | 7.7
78 | 340134 | OnTest | 0 | Test | 12:20:16.800 | 44416.8 | 7:48:00.000 | 7:54:00.100 | 7:48:00.000 | 2014-05-23 05:29 | 0.7552 | 90.1 | 1.509 | 0.000806 | 84 | 11.461 | 0.84176 | -0.00054 | 11.221 | -0.00024 | 91.1 | 89.2 | -11.1 | -18.4 | 102.4 | 10.6364 |  | 7.8
79 | 343734 | OnTest | 0 | Test | 12:26:16.800 | 44776.8 | 7:54:00.000 | 8:00:00.100 | 7:54:00.000 | 2014-05-23 05:35 | 0.75618 | 90.1 | 1.509 | 0.000807 | 84.1 | 11.318 | 0.84176 | -0.00054 | 11.221 | -0.00024 | 91 | 89.2 | -11 | -18.3 | 102.4 | 10.4929 |  | 7.9
80 | 347334 | OnTest | 0 | Test | 12:32:16.800 | 45136.8 | 8:00:00.000 | 8:06:00.100 | 8:00:00.000 | 2014-05-23 05:41 | 0.75545 | 90.1 | 1.499 | 0.000807 | 84.1 | 11.431 | 0.84176 | -0.00054 | 11.327 | -0.00024 | 90.9 | 89.2 | -11 | -18.3 | 102.5 | 10.5998 |  | 8
81 | 350934 | OnTest | 0 | Test | 12:38:16.800 | 45496.8 | 8:06:00.000 | 8:12:00.100 | 8:06:00.000 | 2014-05-23 05:47 | 0.75576 | 90 | 1.497 | 0.000805 | 83.9 | 11.391 | 0.84176 | -0.00054 | 11.327 | -0.00024 | 90.8 | 89.2 | -11.2 | -18.5 | 102.4 | 10.5622 |  | 8.1
82 | 354534 | OnTest | 0 | Test | 12:44:16.800 | 45856.8 | 8:12:00.000 | 8:18:00.100 | 8:12:00.000 | 2014-05-23 05:53 | 0.75643 | 89.7 | 1.493 | 0.000806 | 83.9 | 11.312 | 0.84176 | -0.00054 | 11.377 | -0.00024 | 90.7 | 88.8 | -11.2 | -18.5 | 102.4 | 10.4879 |  | 8.2
83 | 358134 | OnTest | 0 | Test | 12:50:16.800 | 46216.8 | 8:18:00.000 | 8:24:00.100 | 8:18:00.000 | 2014-05-23 05:59 | 0.75618 | 89.7 | 1.494 | 0.000806 | 83.9 | 11.352 | 0.84176 | -0.00054 | 11.407 | -0.00024 | 90.6 | 88.8 | -11.3 | -18.5 | 102.4 | 10.5245 |  | 8.3
84 | 361734 | OnTest | 0 | Test | 12:56:16.800 | 46576.8 | 8:24:00.000 | 8:30:00.100 | 8:24:00.000 | 2014-05-23 06:05 | 0.75478 | 90.2 | 1.501 | 0.000807 | 84.1 | 11.524 | 0.84176 | -0.00054 | 11.407 | -0.00024 | 91 | 89.3 | -11 | -18.3 | 102.4 | 10.6901 |  | 8.4
85 | 365334 | OnTest | 0 | Test | 13:02:16.800 | 46936.8 | 8:30:00.000 | 8:36:00.100 | 8:30:00.000 | 2014-05-23 06:11 | 0.75398 | 90.1 | 1.506 | 0.000806 | 84.1 | 11.642 | 0.84176 | -0.00054 | 11.479 | -0.00024 | 91.1 | 89.2 | -11.1 | -18.3 | 102.4 | 10.8156 |  | 8.5
86 | 368934 | OnTest | 0 | Test | 13:08:16.800 | 47296.8 | 8:36:00.000 | 8:42:00.100 | 8:36:00.000 | 2014-05-23 06:17 | 0.75441 | 90 | 1.496 | 0.000807 | 84.1 | 11.592 | 0.84176 | -0.00054 | 11.479 | -0.00024 | 90.9 | 89.1 | -11 | -18.3 | 102.4 | 10.7603 |  | 8.6
87 | 372534 | OnTest | 0 | Test | 13:14:16.800 | 47656.8 | 8:42:00.000 | 8:48:00.100 | 8:42:00.000 | 2014-05-23 06:23 | 0.75429 | 90.2 | 1.51 | 0.000806 | 84 | 11.596 | 0.84176 | -0.00054 | 11.59 | -0.00024 | 91 | 89.4 | -11.2 | -18.5 | 102.5 | 10.7621 |  | 8.7
88 | 376134 | OnTest | 0 | Test | 13:20:16.800 | 48016.8 | 8:48:00.000 | 8:54:00.100 | 8:48:00.000 | 2014-05-23 06:29 | 0.75361 | 90.1 | 1.498 | 0.000806 | 84.1 | 11.697 | 0.84176 | -0.00054 | 11.645 | -0.00024 | 91 | 89.3 | -11.2 | -18.4 | 102.4 | 10.87 |  | 8.8
89 | 379734 | OnTest | 0 | Test | 13:26:16.800 | 48376.8 | 8:54:00.000 | 9:00:00.100 | 8:54:00.000 | 2014-05-23 06:35 | 0.75319 | 90 | 1.503 | 0.000805 | 83.9 | 11.77 | 0.84176 | -0.00054 | 11.645 | -0.00024 | 90.9 | 89.2 | -11.3 | -18.5 | 102.4 | 10.9399 |  | 8.9
90 | 383334 | OnTest | 0 | Test | 13:32:16.800 | 48736.8 | 9:00:00.000 | 9:06:00.100 | 9:00:00.000 | 2014-05-23 06:41 | 0.75325 | 90 | 1.506 | 0.000806 | 84.1 | 11.761 | 0.84176 | -0.00054 | 11.704 | -0.00024 | 91 | 89.1 | -11.1 | -18.3 | 102.4 | 10.931 |  | 9
91 | 386934 | OnTest | 0 | Test | 13:38:16.800 | 49096.8 | 9:06:00.000 | 9:12:00.100 | 9:06:00.000 | 2014-05-23 06:47 | 0.75361 | 90 | 1.504 | 0.000807 | 84.1 | 11.707 | 0.84176 | -0.00054 | 11.704 | -0.00024 | 90.9 | 89.2 | -11.1 | -18.3 | 102.5 | 10.878 |  | 9.1
92 | 390534 | OnTest | 0 | Test | 13:44:16.800 | 49456.8 | 9:12:00.000 | 9:18:00.100 | 9:12:00.000 | 2014-05-23 06:53 | 0.75343 | 90 | 1.506 | 0.000805 | 83.9 | 11.74 | 0.84176 | -0.00054 | 11.75 | -0.00024 | 90.9 | 89 | -11.4 | -18.6 | 102.4 | 10.9045 |  | 9.2
93 | 394134 | OnTest | 0 | Test | 13:50:16.800 | 49816.8 | 9:18:00.000 | 9:24:00.100 | 9:18:00.000 | 2014-05-23 06:59 | 0.753 | 90 | 1.505 | 0.000807 | 84.1 | 11.8 | 0.84176 | -0.00054 | 11.791 | -0.00024 | 90.9 | 89.1 | -11.1 | -18.3 | 102.5 | 10.9679 |  | 9.3
94 | 397734 | OnTest | 0 | Test | 13:56:16.800 | 50176.8 | 9:24:00.000 | 9:30:00.100 | 9:24:00.000 | 2014-05-23 07:05 | 0.7519 | 90 | 1.503 | 0.000805 | 83.9 | 11.967 | 0.84176 | -0.00054 | 11.791 | -0.00024 | 90.9 | 89 | -11.3 | -18.4 | 102.4 | 11.1304 |  | 9.4
95 | 401334 | OnTest | 0 | Test | 14:02:16.800 | 50536.8 | 9:30:00.000 | 9:36:00.100 | 9:30:00.000 | 2014-05-23 07:11 | 0.75184 | 89.9 | 1.507 | 0.000806 | 84 | 11.977 | 0.84176 | -0.00054 | 11.863 | -0.00024 | 91 | 88.9 | -11.3 | -18.5 | 102.6 | 11.1473 |  | 9.5
96 | 404934 | OnTest | 0 | Test | 14:08:16.800 | 50896.8 | 9:36:00.000 | 9:42:00.100 | 9:36:00.000 | 2014-05-23 07:17 | 0.75233 | 90.1 | 1.502 | 0.000805 | 83.9 | 11.893 | 0.84176 | -0.00054 | 11.863 | -0.00024 | 91 | 89.2 | -11.3 | -18.6 | 102.4 | 11.0589 |  | 9.6
97 | 408534 | OnTest | 0 | Test | 14:14:16.800 | 51256.8 | 9:42:00.000 | 9:48:00.100 | 9:42:00.000 | 2014-05-23 07:23 | 0.7519 | 90.1 | 1.505 | 0.000807 | 84.1 | 11.956 | 0.84176 | -0.00054 | 11.948 | -0.00024 | 91 | 89.2 | -11.1 | -18.3 | 102.5 | 11.1225 |  | 9.7
98 | 412134 | OnTest | 0 | Test | 14:20:16.800 | 51616.8 | 9:48:00.000 | 9:54:00.100 | 9:48:00.000 | 2014-05-23 07:29 | 0.75196 | 90 | 1.503 | 0.000805 | 83.9 | 11.955 | 0.84176 | -0.00054 | 11.981 | -0.00024 | 90.8 | 89.2 | -11.3 | -18.6 | 102.4 | 11.1215 |  | 9.8
99 | 415734 | OnTest | 0 | Test | 14:26:16.800 | 51976.8 | 9:54:00.000 | 10:00:00.100 | 9:54:00.000 | 2014-05-23 07:35 | 0.75276 | 89.8 | 1.502 | 0.000806 | 84 | 11.849 | 0.84176 | -0.00054 | 11.981 | -0.00024 | 90.7 | 88.9 | -11.2 | -18.4 | 102.4 | 11.0193 |  | 9.9
100 | 419334 | OnTest | 0 | Test | 14:32:16.800 | 52336.8 | 10:00:00.000 | 10:06:00.100 | 10:00:00.000 | 2014-05-23 07:41 | 0.75129 | 90 | 1.499 | 0.000805 | 83.9 | 12.051 | 0.84176 | -0.00054 | 11.941 | -0.00024 | 90.9 | 89.2 | -11.3 | -18.6 | 102.4 | 11.2207 |  | 10
101 | 422934 | OnTest | 0 | Test | 14:38:16.800 | 52696.8 | 10:06:00.000 | 10:12:00.100 | 10:06:00.000 | 2014-05-23 07:47 | 0.75153 | 90 | 1.506 | 0.000804 | 83.8 | 12.02 | 0.84176 | -0.00054 | 11.941 | -0.00024 | 90.9 | 89 | -11.4 | -18.6 | 102.4 | 11.1852 |  | 10.1
102 | 426534 | OnTest | 0 | Test | 14:44:16.800 | 53056.8 | 10:12:00.000 | 10:18:00.100 | 10:12:00.000 | 2014-05-23 07:53 | 0.75184 | 90 | 1.497 | 0.000806 | 84.1 | 11.972 | 0.84176 | -0.00054 | 12.037 | -0.00024 | 91 | 89.1 | -11.1 | -18.3 | 102.3 | 11.1393 |  | 10.2
103 | 430134 | OnTest | 0 | Test | 14:50:16.800 | 53416.8 | 10:18:00.000 | 10:24:00.100 | 10:18:00.000 | 2014-05-23 07:59 | 0.75172 | 90 | 1.506 | 0.000808 | 84.2 | 11.994 | 0.84176 | -0.00054 | 12.062 | -0.00024 | 90.9 | 89 | -11 | -18.2 | 102.3 | 11.1571 |  | 10.3
104 | 433734 | OnTest | 0 | Test | 14:56:16.800 | 53776.8 | 10:24:00.000 | 10:30:00.100 | 10:24:00.000 | 2014-05-23 08:05 | 0.75092 | 90 | 1.502 | 0.000807 | 84.1 | 12.108 | 0.84176 | -0.00054 | 12.062 | -0.00024 | 90.9 | 89.1 | -11 | -18.2 | 102.3 | 11.2756 |  | 10.4
105 | 437334 | OnTest | 0 | Test | 15:02:16.800 | 54136.8 | 10:30:00.000 | 10:36:00.100 | 10:30:00.000 | 2014-05-23 08:11 | 0.75159 | 90.1 | 1.506 | 0.000806 | 84.1 | 12.005 | 0.84176 | -0.00054 | 12.08 | -0.00024 | 91 | 89.1 | -11.1 | -18.3 | 102.4 | 11.1683 |  | 10.5
106 | 440934 | OnTest | 0 | Test | 15:08:16.800 | 54496.8 | 10:36:00.000 | 10:42:00.100 | 10:36:00.000 | 2014-05-23 08:17 | 0.75061 | 90 | 1.502 | 0.000806 | 84 | 12.155 | 0.84176 | -0.00054 | 12.08 | -0.00024 | 91 | 89.1 | -11.2 | -18.4 | 102.3 | 11.3216 |  | 10.6
107 | 444534 | OnTest | 0 | Test | 15:14:16.800 | 54856.8 | 10:42:00.000 | 10:48:00.100 | 10:42:00.000 | 2014-05-23 08:23 | 0.75141 | 89.8 | 1.501 | 0.000807 | 84 | 12.049 | 0.84176 | -0.00054 | 12.131 | -0.00024 | 90.8 | 88.9 | -11.1 | -18.4 | 102.3 | 11.219 |  | 10.7
108 | 448134 | OnTest | 0 | Test | 15:20:16.800 | 55216.8 | 10:48:00.000 | 10:54:00.100 | 10:48:00.000 | 2014-05-23 08:29 | 0.75055 | 89.8 | 1.501 | 0.000808 | 84.2 | 12.178 | 0.84176 | -0.00054 | 12.131 | -0.00024 | 90.8 | 88.8 | -11 | -18.1 | 102.3 | 11.3466 |  | 10.8
109 | 451734 | OnTest | 0 | Test | 15:26:16.800 | 55576.8 | 10:54:00.000 | 11:00:00.100 | 10:54:00.000 | 2014-05-23 08:35 | 0.75006 | 90.2 | 1.482 | 0.000805 | 83.9 | 12.22 | 0.84176 | -0.00054 | 12.131 | -0.00024 | 91 | 89.4 | -11.3 | -18.5 | 102.4 | 11.3873 |  | 10.9
110 | 455334 | OnTest | 0 | Test | 15:32:16.800 | 55936.8 | 11:00:00.000 | 11:06:00.100 | 11:00:00.000 | 2014-05-23 08:41 | 0.74853 | 90.1 | 1.501 | 0.000805 | 83.9 | 12.463 | 0.84176 | -0.00054 | 12.215 | -0.00024 | 90.9 | 89.2 | -11.2 | -18.4 | 102.3 | 11.6232 |  | 11
111 | 458934 | OnTest | 0 | Test | 15:38:16.800 | 56296.8 | 11:06:00.000 | 11:12:00.100 | 11:06:00.000 | 2014-05-23 08:47 | 0.74964 | 89.9 | 1.493 | 0.000806 | 84 | 12.308 | 0.84176 | -0.00054 | 12.215 | -0.00024 | 90.9 | 89 | -11.2 | -18.3 | 102.3 | 11.4739 |  | 11.1
112 | 462534 | OnTest | 0 | Test | 15:44:16.800 | 56656.8 | 11:12:00.000 | 11:18:00.100 | 11:12:00.000 | 2014-05-23 08:53 | 0.75019 | 90 | 1.487 | 0.000805 | 84 | 12.222 | 0.84176 | -0.00054 | 12.229 | -0.00024 | 90.9 | 89 | -11.2 | -18.3 | 102.2 | 11.384 |  | 11.2
113 | 466134 | OnTest | 0 | Test | 15:50:16.800 | 57016.8 | 11:18:00.000 | 11:24:00.100 | 11:18:00.000 | 2014-05-23 08:59 | 0.75092 | 90 | 1.5 | 0.000805 | 83.9 | 12.112 | 0.84176 | -0.00054 | 12.203 | -0.00024 | 90.9 | 89 | -11.2 | -18.4 | 102.3 | 11.2756 |  | 11.3
114 | 469734 | OnTest | 0 | Test | 15:56:16.800 | 57376.8 | 11:24:00.000 | 11:30:00.100 | 11:24:00.000 | 2014-05-23 09:05 | 0.7448 | 90.2 | 1.489 | 0.000805 | 83.9 | 13.019 | 0.84176 | -0.00054 | 12.203 | -0.00024 | 91.1 | 89.2 | -11.2 | -18.3 | 103.7 | 12.1747 |  | 11.4
115 | 473334 | OnTest | 0 | Test | 16:02:16.800 | 57736.8 | 11:30:00.000 | 11:36:00.100 | 11:30:00.000 | 2014-05-23 09:11 | 0.74443 | 90 | 1.491 | 0.000803 | 83.7 | 13.087 | 0.84176 | -0.00054 | 12.734 | -0.00024 | 90.9 | 89.2 | -11.4 | -18.7 | 103.8 | 12.2467 |  | 11.5
116 | 476934 | OnTest | 0 | Test | 16:08:16.800 | 58096.8 | 11:36:00.000 | 11:42:00.100 | 11:36:00.000 | 2014-05-23 09:17 | 0.74382 | 90.1 | 1.491 | 0.000805 | 84 | 13.173 | 0.84176 | -0.00054 | 12.734 | -0.00024 | 90.9 | 89.3 | -11.2 | -18.5 | 103.8 | 12.3308 |  | 11.6
117 | 480534 | OnTest | 0 | Test | 16:14:16.800 | 58456.8 | 11:42:00.000 | 11:48:00.100 | 11:42:00.000 | 2014-05-23 09:23 | 0.74364 | 90 | 1.498 | 0.000805 | 83.9 | 13.211 | 0.84176 | -0.00054 | 13.124 | -0.00024 | 90.8 | 89.1 | -11.2 | -18.5 | 103.8 | 12.3661 |  | 11.7
118 | 484134 | OnTest | 0 | Test | 16:20:16.800 | 58816.8 | 11:48:00.000 | 11:54:00.100 | 11:48:00.000 | 2014-05-23 09:29 | 0.74443 | 90.1 | 1.496 | 0.000807 | 84.2 | 13.082 | 0.84176 | -0.00054 | 13.136 | -0.00024 | 91 | 89.2 | -11.1 | -18.3 | 103.9 | 12.2386 |  | 11.8
119 | 487734 | OnTest | 0 | Test | 16:26:16.800 | 59176.8 | 11:54:00.000 | 12:00:00.100 | 11:54:00.000 | 2014-05-23 09:35 | 0.74394 | 89.9 | 1.495 | 0.000806 | 84 | 13.169 | 0.84176 | -0.00054 | 13.136 | -0.00024 | 90.8 | 89 | -11.2 | -18.4 | 103.9 | 12.329 |  | 11.9
120 | 491334 | OnTest | 0 | Test | 16:32:16.800 | 59536.8 | 12:00:00.000 | 12:06:00.100 | 12:00:00.000 | 2014-05-23 09:41 | 0.74248 | 89.8 | 1.493 | 0.000799 | 83.2 | 13.403 | 0.84176 | -0.00054 | 13.184 | -0.00024 | 90.8 | 88.8 | -12 | -19.2 | 102.9 | 12.5582 |  | 12
121 | 494934 | OnTest | 0 | Test | 16:38:16.800 | 59896.8 | 12:06:00.000 | 12:12:00.100 | 12:06:00.000 | 2014-05-23 09:47 | 0.74884 | 90.1 | 1.51 | 0.000806 | 84.1 | 12.413 | 0.84176 | -0.00054 | 13.184 | -0.00024 | 91 | 89.2 | -11.1 | -18.3 | 103 | 11.577 |  | 12.1
122 | 498534 | OnTest | 0 | Test | 16:44:16.800 | 60256.8 | 12:12:00.000 | 12:18:00.100 | 12:12:00.000 | 2014-05-23 09:53 | 0.74719 | 90.1 | 1.513 | 0.000807 | 84.1 | 12.66 | 0.84176 | -0.00054 | 12.706 | -0.00024 | 91 | 89.2 | -11.2 | -18.4 | 102.9 | 11.8236 |  | 12.2
123 | 502134 | OnTest | 0 | Test | 16:50:16.800 | 60616.8 | 12:18:00.000 | 12:24:00.100 | 12:18:00.000 | 2014-05-23 09:59 | 0.74762 | 90 | 1.511 | 0.000806 | 84 | 12.603 | 0.84176 | -0.00054 | 12.587 | -0.00024 | 90.9 | 89.1 | -11.2 | -18.4 | 102.9 | 11.7673 |  | 12.3
124 | 505734 | OnTest | 0 | Test | 16:56:16.800 | 60976.8 | 12:24:00.000 | 12:30:00.100 | 12:24:00.000 | 2014-05-23 10:05 | 0.74774 | 90 | 1.506 | 0.000806 | 84.1 | 12.586 | 0.84176 | -0.00054 | 12.587 | -0.00024 | 90.9 | 89.1 | -11.1 | -18.3 | 102.9 | 11.7494 |  | 12.4
125 | 509334 | OnTest | 0 | Test | 17:02:16.800 | 61336.8 | 12:30:00.000 | 12:36:00.100 | 12:30:00.000 | 2014-05-23 10:11 | 0.74768 | 89.9 | 1.494 | 0.000807 | 84.1 | 12.608 | 0.84176 | -0.00054 | 12.599 | -0.00024 | 90.8 | 88.9 | -11.1 | -18.4 | 103 | 11.7664 |  | 12.5
126 | 512934 | OnTest | 0 | Test | 17:08:16.800 | 61696.8 | 12:36:00.000 | 12:42:00.100 | 12:36:00.000 | 2014-05-23 10:17 | 0.74762 | 90 | 1.503 | 0.000805 | 83.9 | 12.607 | 0.84176 | -0.00054 | 12.599 | -0.00024 | 90.9 | 89.1 | -11.3 | -18.5 | 103 | 11.7673 |  | 12.6
127 | 516534 | OnTest | 0 | Test | 17:14:16.800 | 62056.8 | 12:42:00.000 | 12:48:00.100 | 12:42:00.000 | 2014-05-23 10:23 | 0.74596 | 90.2 | 1.502 | 0.000806 | 84.1 | 12.843 | 0.84176 | -0.00054 | 12.603 | -0.00024 | 90.9 | 89.4 | -11.1 | -18.4 | 102.9 | 12.0001 |  | 12.7
128 | 520134 | OnTest | 0 | Test | 17:20:16.800 | 62416.8 | 12:48:00.000 | 12:54:00.100 | 12:48:00.000 | 2014-05-23 10:29 | 0.74731 | 90 | 1.498 | 0.000807 | 84.1 | 12.649 | 0.84176 | -0.00054 | 12.656 | -0.00024 | 90.9 | 89.1 | -11.2 | -18.4 | 103 | 11.8138 |  | 12.8
129 | 523734 | OnTest | 0 | Test | 17:26:16.800 | 62776.8 | 12:54:00.000 | 13:00:00.100 | 12:54:00.000 | 2014-05-23 10:35 | 0.74658 | 90 | 1.502 | 0.000805 | 83.9 | 12.76 | 0.84176 | -0.00054 | 12.656 | -0.00024 | 90.9 | 89.2 | -11.4 | -18.5 | 102.9 | 11.9232 |  | 12.9
130 | 527334 | OnTest | 0 | Test | 17:32:16.800 | 63136.8 | 13:00:00.000 | 13:06:00.100 | 13:00:00.000 | 2014-05-23 10:41 | 0.74725 | 90 | 1.506 | 0.000805 | 83.9 | 12.659 | 0.84176 | -0.00054 | 12.718 | -0.00024 | 90.9 | 89.2 | -11.4 | -18.5 | 102.9 | 11.8227 |  | 13
131 | 530934 | OnTest | 0 | Test | 17:38:16.800 | 63496.8 | 13:06:00.000 | 13:12:00.100 | 13:06:00.000 | 2014-05-23 10:47 | 0.74645 | 89.9 | 1.505 | 0.000807 | 84.1 | 12.787 | 0.84176 | -0.00054 | 12.718 | -0.00024 | 90.8 | 89 | -11.1 | -18.3 | 102.9 | 11.9508 |  | 13.1
132 | 534534 | OnTest | 0 | Test | 17:44:16.800 | 63856.8 | 13:12:00.000 | 13:18:00.100 | 13:12:00.000 | 2014-05-23 10:53 | 0.74609 | 90 | 1.504 | 0.000808 | 84.3 | 12.839 | 0.84176 | -0.00054 | 12.716 | -0.00024 | 90.8 | 89.1 | -11.1 | -18.3 | 103 | 11.9968 |  | 13.2
133 | 538134 | OnTest | 0 | Test | 17:50:16.800 | 64216.8 | 13:18:00.000 | 13:24:00.100 | 13:18:00.000 | 2014-05-23 10:59 | 0.74713 | 90 | 1.499 | 0.000807 | 84.1 | 12.682 | 0.84176 | -0.00054 | 12.731 | -0.00024 | 90.9 | 89.1 | -11.2 | -18.3 | 103 | 11.8407 |  | 13.3
134 | 541734 | OnTest | 0 | Test | 17:56:16.800 | 64576.8 | 13:24:00.000 | 13:30:00.100 | 13:24:00.000 | 2014-05-23 11:05 | 0.74682 | 90.1 | 1.499 | 0.000806 | 84 | 12.721 | 0.84176 | -0.00054 | 12.731 | -0.00024 | 90.9 | 89.3 | -11.2 | -18.4 | 102.9 | 11.8791 |  | 13.4
135 | 545334 | OnTest | 0 | Test | 18:02:16.800 | 64936.8 | 13:30:00.000 | 13:36:00.100 | 13:30:00.000 | 2014-05-23 11:11 | 0.74676 | 89.9 | 1.501 | 0.000807 | 84.1 | 12.74 | 0.84176 | -0.00054 | 12.768 | -0.00024 | 90.8 | 89 | -11.2 | -18.4 | 103.1 | 11.9043 |  | 13.5
136 | 548934 | OnTest | 0 | Test | 18:08:16.800 | 65296.8 | 13:36:00.000 | 13:42:00.100 | 13:36:00.000 | 2014-05-23 11:17 | 0.74602 | 90 | 1.502 | 0.000806 | 84 | 12.848 | 0.84176 | -0.00054 | 12.768 | -0.00024 | 90.9 | 89.1 | -11.3 | -18.5 | 103 | 12.0073 |  | 13.6
137 | 552534 | OnTest | 0 | Test | 18:14:16.800 | 65656.8 | 13:42:00.000 | 13:48:00.100 | 13:42:00.000 | 2014-05-23 11:23 | 0.74627 | 90.1 | 1.504 | 0.000806 | 84.1 | 12.802 | 0.84176 | -0.00054 | 12.772 | -0.00024 | 90.9 | 89.3 | -11.2 | -18.3 | 103 | 11.9616 |  | 13.7
138 | 556134 | OnTest | 0 | Test | 18:20:16.800 | 66016.8 | 13:48:00.000 | 13:54:00.100 | 13:48:00.000 | 2014-05-23 11:29 | 0.74615 | 90.1 | 1.5 | 0.000805 | 84 | 12.822 | 0.84176 | -0.00054 | 12.815 | -0.00024 | 91 | 89.1 | -11.3 | -18.5 | 103 | 11.9796 |  | 13.8
139 | 559734 | OnTest | 0 | Test | 18:26:16.800 | 66376.8 | 13:54:00.000 | 14:00:00.100 | 13:54:00.000 | 2014-05-23 11:35 | 0.74645 | 90.1 | 1.499 | 0.000805 | 83.9 | 12.772 | 0.84176 | -0.00054 | 12.815 | -0.00024 | 91 | 89.3 | -11.2 | -18.4 | 102.9 | 11.9346 |  | 13.9
140 | 563334 | OnTest | 0 | Test | 18:32:16.800 | 66736.8 | 14:00:00.000 | 14:06:00.100 | 14:00:00.000 | 2014-05-23 11:41 | 0.74572 | 90 | 1.509 | 0.000806 | 84 | 12.891 | 0.84176 | -0.00054 | 12.853 | -0.00024 | 90.9 | 89.2 | -11.2 | -18.4 | 103 | 12.0524 |  | 14
141 | 566934 | OnTest | 0 | Test | 18:38:16.800 | 67096.8 | 14:06:00.000 | 14:12:00.100 | 14:06:00.000 | 2014-05-23 11:47 | 0.74627 | 89.9 | 1.501 | 0.000804 | 83.8 | 12.817 | 0.84176 | -0.00054 | 12.853 | -0.00024 | 90.8 | 89 | -11.5 | -18.6 | 103 | 11.9778 |  | 14.1
142 | 570534 | OnTest | 0 | Test | 18:44:16.800 | 67456.8 | 14:12:00.000 | 14:18:00.100 | 14:12:00.000 | 2014-05-23 11:53 | 0.74517 | 89.9 | 1.5 | 0.000807 | 84.1 | 12.981 | 0.84176 | -0.00054 | 12.854 | -0.00024 | 90.9 | 89 | -11.2 | -18.4 | 103 | 12.1433 |  | 14.2
143 | 574134 | OnTest | 0 | Test | 18:50:16.800 | 67816.8 | 14:18:00.000 | 14:24:00.100 | 14:18:00.000 | 2014-05-23 11:59 | 0.74596 | 89.9 | 1.503 | 0.000805 | 83.8 | 12.86 | 0.84176 | -0.00054 | 12.866 | -0.00024 | 90.9 | 89 | -11.4 | -18.5 | 102.9 | 12.0244 |  | 14.3
144 | 577734 | OnTest | 0 | Test | 18:56:16.800 | 68176.8 | 14:24:00.000 | 14:30:00.100 | 14:24:00.000 | 2014-05-23 12:05 | 0.74596 | 89.9 | 1.496 | 0.000806 | 84 | 12.861 | 0.84176 | -0.00054 | 12.866 | -0.00024 | 90.8 | 89 | -11.2 | -18.4 | 103 | 12.0244 |  | 14.4
145 | 581334 | OnTest | 0 | Test | 19:02:16.800 | 68536.8 | 14:30:00.000 | 14:36:00.100 | 14:30:00.000 | 2014-05-23 12:11 | 0.74541 | 90.3 | 1.504 | 0.000805 | 84 | 12.919 | 0.84176 | -0.00054 | 12.895 | -0.00024 | 91.1 | 89.4 | -11.4 | -18.5 | 103 | 12.0746 |  | 14.5
146 | 584934 | OnTest | 0 | Test | 19:08:16.800 | 68896.8 | 14:36:00.000 | 14:42:00.100 | 14:36:00.000 | 2014-05-23 12:17 | 0.74529 | 90.2 | 1.5 | 0.000805 | 83.9 | 12.944 | 0.84176 | -0.00054 | 12.895 | -0.00024 | 91 | 89.3 | -11.3 | -18.5 | 103 | 12.1008 |  | 14.6
147 | 588534 | OnTest | 0 | Test | 19:14:16.800 | 69256.8 | 14:42:00.000 | 14:48:00.100 | 14:42:00.000 | 2014-05-23 12:23 | 0.7456 | 89.9 | 1.501 | 0.000805 | 83.9 | 12.915 | 0.84176 | -0.00054 | 12.967 | -0.00024 | 90.8 | 89.1 | -11.4 | -18.5 | 102.9 | 12.0786 |  | 14.7
148 | 592134 | OnTest | 0 | Test | 19:20:16.800 | 69616.8 | 14:48:00.000 | 14:54:00.100 | 14:48:00.000 | 2014-05-23 12:29 | 0.74529 | 89.9 | 1.502 | 0.000805 | 83.9 | 12.963 | 0.84176 | -0.00054 | 12.955 | -0.00024 | 90.9 | 89 | -11.4 | -18.5 | 102.9 | 12.1252 |  | 14.8
149 | 595734 | OnTest | 0 | Test | 19:26:16.800 | 69976.8 | 14:54:00.000 | 15:00:00.100 | 14:54:00.000 | 2014-05-23 12:35 | 0.74486 | 90 | 1.499 | 0.000807 | 84.1 | 13.026 | 0.84176 | -0.00054 | 12.955 | -0.00024 | 90.8 | 89.1 | -11.2 | -18.3 | 102.9 | 12.1819 |  | 14.9
150 | 599334 | OnTest | 0 | Test | 19:32:16.800 | 70336.8 | 15:00:00.000 | 15:06:00.100 | 15:00:00.000 | 2014-05-23 12:41 | 0.74517 | 89.9 | 1.501 | 0.000806 | 84 | 12.984 | 0.84176 | -0.00054 | 12.982 | -0.00024 | 90.8 | 89 | -11.2 | -18.4 | 102.9 | 12.1433 |  | 15
151 | 602934 | OnTest | 0 | Test | 19:38:16.800 | 70696.8 | 15:06:00.000 | 15:12:00.100 | 15:06:00.000 | 2014-05-23 12:47 | 0.74462 | 89.9 | 1.499 | 0.000807 | 84.1 | 13.07 | 0.84176 | -0.00054 | 12.982 | -0.00024 | 90.8 | 88.9 | -11.2 | -18.3 | 103 | 12.2263 |  | 15.1
152 | 606534 | OnTest | 0 | Test | 19:44:16.800 | 71056.8 | 15:12:00.000 | 15:18:00.100 | 15:12:00.000 | 2014-05-23 12:53 | 0.74364 | 90.2 | 1.506 | 0.000805 | 83.9 | 13.193 | 0.84176 | -0.00054 | 12.995 | -0.00024 | 91 | 89.4 | -11.3 | -18.4 | 102.9 | 12.3498 |  | 15.2
153 | 610134 | OnTest | 0 | Test | 19:50:16.800 | 71416.8 | 15:18:00.000 | 15:24:00.100 | 15:18:00.000 | 2014-05-23 12:59 | 0.74394 | 90.1 | 1.505 | 0.000807 | 84.1 | 13.156 | 0.84176 | -0.00054 | 13.042 | -0.00024 | 91 | 89.2 | -11.2 | -18.3 | 103 | 12.3126 |  | 15.3
154 | 613734 | OnTest | 0 | Test | 19:56:16.800 | 71776.8 | 15:24:00.000 | 15:30:00.100 | 15:24:00.000 | 2014-05-23 13:05 | 0.7448 | 90 | 1.5 | 0.000806 | 84 | 13.035 | 0.84176 | -0.00054 | 13.042 | -0.00024 | 90.7 | 89.2 | -11.3 | -18.4 | 102.9 | 12.191 |  | 15.4
155 | 617334 | OnTest | 0 | Test | 20:02:16.800 | 72136.8 | 15:30:00.000 | 15:36:00.100 | 15:30:00.000 | 2014-05-23 13:11 | 0.74449 | 89.9 | 1.491 | 0.000806 | 84 | 13.087 | 0.84176 | -0.00054 | 13.055 | -0.00024 | 90.8 | 89 | -11.2 | -18.3 | 102.9 | 12.2459 |  | 15.5
156 | 620934 | OnTest | 0 | Test | 20:08:16.800 | 72496.8 | 15:36:00.000 | 15:42:00.100 | 15:36:00.000 | 2014-05-23 13:17 | 0.74413 | 89.9 | 1.501 | 0.000807 | 84.1 | 13.141 | 0.84176 | -0.00054 | 13.055 | -0.00024 | 90.8 | 89 | -11.2 | -18.3 | 102.9 | 12.3003 |  | 15.6
157 | 624534 | OnTest | 0 | Test | 20:14:16.800 | 72856.8 | 15:42:00.000 | 15:48:00.100 | 15:42:00.000 | 2014-05-23 13:23 | 0.74554 | 90 | 1.499 | 0.000807 | 84.1 | 12.924 | 0.84176 | -0.00054 | 13.043 | -0.00024 | 90.9 | 89 | -11.2 | -18.3 | 103 | 12.0795 |  | 15.7
158 | 628134 | OnTest | 0 | Test | 20:20:16.800 | 73216.8 | 15:48:00.000 | 15:54:00.100 | 15:48:00.000 | 2014-05-23 13:29 | 0.74431 | 90 | 1.503 | 0.000806 | 84 | 13.107 | 0.84176 | -0.00054 | 13.069 | -0.00024 | 90.8 | 89.2 | -11.2 | -18.4 | 102.9 | 12.2649 |  | 15.8
159 | 631734 | OnTest | 0 | Test | 20:26:16.800 | 73576.8 | 15:54:00.000 | 16:00:00.100 | 15:54:00.000 | 2014-05-23 13:35 | 0.74437 | 89.9 | 1.495 | 0.000806 | 84 | 13.103 | 0.84176 | -0.00054 | 13.069 | -0.00024 | 90.9 | 89 | -11.2 | -18.3 | 102.9 | 12.264 |  | 15.9
160 | 635334 | OnTest | 0 | Test | 20:32:16.800 | 73936.8 | 16:00:00.000 | 16:06:00.100 | 16:00:00.000 | 2014-05-23 13:41 | 0.74413 | 90.1 | 1.505 | 0.000806 | 84.1 | 13.123 | 0.84176 | -0.00054 | 13.101 | -0.00024 | 91 | 89.3 | -11.2 | -18.3 | 102.9 | 12.2839 |  | 16
161 | 638934 | OnTest | 0 | Test | 20:38:16.800 | 74296.8 | 16:06:00.000 | 16:12:00.100 | 16:06:00.000 | 2014-05-23 13:47 | 0.74407 | 90 | 1.506 | 0.000805 | 83.9 | 13.141 | 0.84176 | -0.00054 | 13.101 | -0.00024 | 90.9 | 89.2 | -11.3 | -18.4 | 102.9 | 12.3011 |  | 16.1
162 | 642534 | OnTest | 0 | Test | 20:44:16.800 | 74656.8 | 16:12:00.000 | 16:18:00.100 | 16:12:00.000 | 2014-05-23 13:53 | 0.74437 | 90 | 1.497 | 0.000807 | 84.1 | 13.096 | 0.84176 | -0.00054 | 13.129 | -0.00024 | 90.9 | 89.1 | -11.2 | -18.3 | 102.9 | 12.2559 |  | 16.2
163 | 646134 | OnTest | 0 | Test | 20:50:16.800 | 75016.8 | 16:18:00.000 | 16:24:00.100 | 16:18:00.000 | 2014-05-23 13:59 | 0.74345 | 89.8 | 1.488 | 0.000807 | 84 | 13.251 | 0.84176 | -0.00054 | 13.13 | -0.00024 | 90.8 | 88.9 | -11.1 | -18.3 | 102.8 | 12.4113 |  | 16.3
164 | 649734 | OnTest | 0 | Test | 20:56:16.800 | 75376.8 | 16:24:00.000 | 16:30:00.100 | 16:24:00.000 | 2014-05-23 14:05 | 0.74401 | 89.9 | 1.502 | 0.000807 | 84.1 | 13.164 | 0.84176 | -0.00054 | 13.13 | -0.00024 | 90.7 | 89 | -11.1 | -18.2 | 102.9 | 12.3184 |  | 16.4
165 | 653334 | OnTest | 0 | Test | 21:02:16.800 | 75736.8 | 16:30:00.000 | 16:36:00.100 | 16:30:00.000 | 2014-05-23 14:11 | 0.74388 | 90.1 | 1.498 | 0.000806 | 84.1 | 13.163 | 0.84176 | -0.00054 | 13.117 | -0.00024 | 91 | 89.2 | -11.2 | -18.3 | 102.9 | 12.3217 |  | 16.5
166 | 656934 | OnTest | 0 | Test | 21:08:16.800 | 76096.8 | 16:36:00.000 | 16:42:00.100 | 16:36:00.000 | 2014-05-23 14:17 | 0.7437 | 90.1 | 1.501 | 0.000805 | 84 | 13.188 | 0.84176 | -0.00054 | 13.117 | -0.00024 | 91 | 89.3 | -11.2 | -18.3 | 102.8 | 12.3489 |  | 16.6
167 | 660534 | OnTest | 0 | Test | 21:14:16.800 | 76456.8 | 16:42:00.000 | 16:48:00.100 | 16:42:00.000 | 2014-05-23 14:23 | 0.74352 | 90.1 | 1.498 | 0.000806 | 84 | 13.219 | 0.84176 | -0.00054 | 13.19 | -0.00024 | 90.9 | 89.3 | -11.2 | -18.3 | 102.9 | 12.3761 |  | 16.7
168 | 664134 | OnTest | 0 | Test | 21:20:16.800 | 76816.8 | 16:48:00.000 | 16:54:00.100 | 16:48:00.000 | 2014-05-23 14:29 | 0.7437 | 90 | 1.503 | 0.000805 | 83.9 | 13.197 | 0.84176 | -0.00054 | 13.198 | -0.00024 | 90.9 | 89.1 | -11.3 | -18.4 | 102.8 | 12.3571 |  | 16.8
169 | 667734 | OnTest | 0 | Test | 21:26:16.800 | 77176.8 | 16:54:00.000 | 17:00:00.100 | 16:54:00.000 | 2014-05-23 14:35 | 0.74407 | 90 | 1.502 | 0.000806 | 84 | 13.146 | 0.84176 | -0.00054 | 13.198 | -0.00024 | 90.8 | 89.1 | -11.2 | -18.3 | 102.8 | 12.3011 |  | 16.9
170 | 671334 | OnTest | 0 | Test | 21:32:16.800 | 77536.8 | 17:00:00.000 | 17:06:00.100 | 17:00:00.000 | 2014-05-23 14:41 | 0.7437 | 89.9 | 1.51 | 0.000807 | 84.1 | 13.209 | 0.84176 | -0.00054 | 13.187 | -0.00024 | 90.8 | 89 | -11.1 | -18.2 | 102.9 | 12.3653 |  | 17
171 | 674934 | OnTest | 0 | Test | 21:38:16.800 | 77896.8 | 17:06:00.000 | 17:12:00.100 | 17:06:00.000 | 2014-05-23 14:47 | 0.74352 | 90 | 1.501 | 0.000807 | 84.1 | 13.224 | 0.84176 | -0.00054 | 13.187 | -0.00024 | 90.9 | 89.2 | -11.1 | -18.2 | 102.8 | 12.3843 |  | 17.1
172 | 678534 | OnTest | 0 | Test | 21:44:16.800 | 78256.8 | 17:12:00.000 | 17:18:00.100 | 17:12:00.000 | 2014-05-23 14:53 | 0.74315 | 90.1 | 1.504 | 0.000806 | 84 | 13.274 | 0.84176 | -0.00054 | 13.202 | -0.00024 | 90.9 | 89.3 | -11.2 | -18.3 | 102.8 | 12.4321 |  | 17.2
173 | 682134 | OnTest | 0 | Test | 21:50:16.800 | 78616.8 | 17:18:00.000 | 17:24:00.100 | 17:18:00.000 | 2014-05-23 14:59 | 0.74278 | 90 | 1.502 | 0.000805 | 83.9 | 13.336 | 0.84176 | -0.00054 | 13.25 | -0.00024 | 90.9 | 89.1 | -11.2 | -18.3 | 102.7 | 12.4964 |  | 17.3
174 | 685734 | OnTest | 0 | Test | 21:56:16.800 | 78976.8 | 17:24:00.000 | 17:30:00.100 | 17:24:00.000 | 2014-05-23 15:05 | 0.74321 | 89.9 | 1.504 | 0.000806 | 84 | 13.28 | 0.84176 | -0.00054 | 13.25 | -0.00024 | 90.9 | 89 | -11.1 | -18.2 | 102.7 | 12.4394 |  | 17.4
175 | 689334 | OnTest | 0 | Test | 22:02:16.800 | 79336.8 | 17:30:00.000 | 17:36:00.100 | 17:30:00.000 | 2014-05-23 15:11 | 0.74364 | 90 | 1.504 | 0.000806 | 84 | 13.212 | 0.84176 | -0.00054 | 13.25 | -0.00024 | 90.8 | 89.1 | -11.2 | -18.3 | 102.8 | 12.3662 |  | 17.5
176 | 692934 | OnTest | 0 | Test | 22:08:16.800 | 79696.8 | 17:36:00.000 | 17:42:00.100 | 17:36:00.000 | 2014-05-23 15:17 | 0.74352 | 89.8 | 1.5 | 0.000806 | 84 | 13.241 | 0.84176 | -0.00054 | 13.25 | -0.00024 | 90.7 | 89 | -11.1 | -18.3 | 102.8 | 12.4007 |  | 17.6
177 | 696534 | OnTest | 0 | Test | 22:14:16.800 | 80056.8 | 17:42:00.000 | 17:48:00.100 | 17:42:00.000 | 2014-05-23 15:23 | 0.74303 | 89.9 | 1.504 | 0.000806 | 84 | 13.312 | 0.84176 | -0.00054 | 13.268 | -0.00024 | 90.7 | 89 | -11.1 | -18.2 | 102.8 | 12.4667 |  | 17.7
178 | 700134 | OnTest | 0 | Test | 22:20:16.800 | 80416.8 | 17:48:00.000 | 17:54:00.100 | 17:48:00.000 | 2014-05-23 15:29 | 0.74309 | 90.1 | 1.494 | 0.000806 | 84 | 13.281 | 0.84176 | -0.00054 | 13.266 | -0.00024 | 91 | 89.3 | -11.2 | -18.3 | 102.8 | 12.4412 |  | 17.8
179 | 703734 | OnTest | 0 | Test | 22:26:16.800 | 80776.8 | 17:54:00.000 | 18:00:00.100 | 17:54:00.000 | 2014-05-23 15:35 | 0.74315 | 90.1 | 1.502 | 0.000806 | 84 | 13.275 | 0.84176 | -0.00054 | 13.266 | -0.00024 | 90.9 | 89.3 | -11.2 | -18.3 | 102.8 | 12.4321 |  | 17.9
180 | 707334 | OnTest | 0 | Test | 22:32:16.800 | 81136.8 | 18:00:00.000 | 18:06:00.100 | 18:00:00.000 | 2014-05-23 15:41 | 0.74248 | 89.9 | 1.493 | 0.000806 | 83.9 | 13.397 | 0.84176 | -0.00054 | 13.355 | -0.00024 | 90.8 | 89 | -11.2 | -18.3 | 102.7 | 12.5501 |  | 18
181 | 710934 | OnTest | 0 | Test | 22:38:16.800 | 81496.8 | 18:06:00.000 | 18:12:00.100 | 18:06:00.000 | 2014-05-23 15:47 | 0.74168 | 89.9 | 1.5 | 0.000806 | 83.9 | 13.515 | 0.84176 | -0.00054 | 13.355 | -0.00024 | 90.7 | 89.1 | -11.2 | -18.2 | 102.8 | 12.6716 |  | 18.1
182 | 714534 | OnTest | 0 | Test | 22:44:16.800 | 81856.8 | 18:12:00.000 | 18:18:00.100 | 18:12:00.000 | 2014-05-23 15:53 | 0.74339 | 89.8 | 1.501 | 0.000806 | 84 | 13.264 | 0.84176 | -0.00054 | 13.337 | -0.00024 | 90.7 | 88.9 | -11.1 | -18.2 | 102.8 | 12.4203 |  | 18.2
183 | 718134 | OnTest | 0 | Test | 22:50:16.800 | 82216.8 | 18:18:00.000 | 18:24:00.100 | 18:18:00.000 | 2014-05-23 15:59 | 0.74241 | 90.2 | 1.504 | 0.000806 | 84.1 | 13.381 | 0.84176 | -0.00054 | 13.311 | -0.00024 | 91 | 89.3 | -11.1 | -18.1 | 102.7 | 12.5361 |  | 18.3
184 | 721734 | OnTest | 0 | Test | 22:56:16.800 | 82576.8 | 18:24:00.000 | 18:30:00.100 | 18:24:00.000 | 2014-05-23 16:05 | 0.74254 | 90.1 | 1.505 | 0.000804 | 83.9 | 13.366 | 0.84176 | -0.00054 | 13.311 | -0.00024 | 91 | 89.3 | -11.3 | -18.3 | 102.7 | 12.5246 |  | 18.4
185 | 725334 | OnTest | 0 | Test | 23:02:16.800 | 82936.8 | 18:30:00.000 | 18:36:00.100 | 18:30:00.000 | 2014-05-23 16:11 | 0.74315 | 89.9 | 1.505 | 0.000806 | 83.9 | 13.288 | 0.84176 | -0.00054 | 13.365 | -0.00024 | 90.8 | 89.1 | -11.1 | -18.2 | 102.8 | 12.4485 |  | 18.5
186 | 728934 | OnTest | 0 | Test | 23:08:16.800 | 83296.8 | 18:36:00.000 | 18:42:00.100 | 18:36:00.000 | 2014-05-23 16:17 | 0.74272 | 90.1 | 1.511 | 0.000805 | 83.9 | 13.338 | 0.84176 | -0.00054 | 13.365 | -0.00024 | 91 | 89.3 | -11.1 | -18.2 | 102.7 | 12.4973 |  | 18.6
187 | 732534 | OnTest | 0 | Test | 23:14:16.800 | 83656.8 | 18:42:00.000 | 18:48:00.100 | 18:42:00.000 | 2014-05-23 16:23 | 0.74345 | 89.9 | 1.5 | 0.000806 | 84 | 13.249 | 0.84176 | -0.00054 | 13.374 | -0.00024 | 90.8 | 88.9 | -11.1 | -18.2 | 102.7 | 12.4031 |  | 18.7
188 | 736134 | OnTest | 0 | Test | 23:20:16.800 | 84016.8 | 18:48:00.000 | 18:54:00.100 | 18:48:00.000 | 2014-05-23 16:29 | 0.74254 | 89.9 | 1.501 | 0.000807 | 84.1 | 13.382 | 0.84176 | -0.00054 | 13.366 | -0.00024 | 90.7 | 89.1 | -10.9 | -18 | 102.7 | 12.541 |  | 18.8
189 | 739734 | OnTest | 0 | Test | 23:26:16.800 | 84376.8 | 18:54:00.000 | 19:00:00.100 | 18:54:00.000 | 2014-05-23 16:35 | 0.74156 | 90.2 | 1.494 | 0.000806 | 84 | 13.51 | 0.84176 | -0.00054 | 13.366 | -0.00024 | 91 | 89.4 | -11 | -18.1 | 103.2 | 12.6652 |  | 18.9
190 | 743334 | OnTest | 0 | Test | 23:32:16.800 | 84736.8 | 19:00:00.000 | 19:06:00.100 | 19:00:00.000 | 2014-05-23 16:41 | 0.74125 | 90.1 | 1.498 | 0.000807 | 84.1 | 13.566 | 0.84176 | -0.00054 | 13.541 | -0.00024 | 90.9 | 89.3 | -10.9 | -18 | 103.2 | 12.7206 |  | 19
191 | 746934 | OnTest | 0 | Test | 23:38:16.800 | 85096.8 | 19:06:00.000 | 19:12:00.100 | 19:06:00.000 | 2014-05-23 16:47 | 0.74125 | 89.9 | 1.493 | 0.000806 | 84 | 13.583 | 0.84176 | -0.00054 | 13.541 | -0.00024 | 90.7 | 89 | -11.1 | -18.2 | 103.2 | 12.7371 |  | 19.1
192 | 750534 | OnTest | 0 | Test | 23:44:16.800 | 85456.8 | 19:12:00.000 | 19:18:00.100 | 19:12:00.000 | 2014-05-23 16:53 | 0.74156 | 89.9 | 1.505 | 0.000807 | 84.1 | 13.538 | 0.84176 | -0.00054 | 13.541 | -0.00024 | 90.7 | 89.1 | -11 | -18.1 | 103.2 | 12.6899 |  | 19.2
193 | 754134 | OnTest | 0 | Test | 23:50:16.800 | 85816.8 | 19:18:00.000 | 19:24:00.100 | 19:18:00.000 | 2014-05-23 16:59 | 0.74162 | 90 | 1.503 | 0.000807 | 84.1 | 13.519 | 0.84176 | -0.00054 | 13.529 | -0.00024 | 90.8 | 89.1 | -10.9 | -18 | 103.1 | 12.6726 |  | 19.3
194 | 757734 | OnTest | 0 | Test | 23:56:16.800 | 86176.8 | 19:24:00.000 | 19:30:00.100 | 19:24:00.000 | 2014-05-23 17:05 | 0.74119 | 90 | 1.497 | 0.000807 | 84.1 | 13.587 | 0.84176 | -0.00054 | 13.529 | -0.00024 | 90.8 | 89.1 | -11 | -18.1 | 103.2 | 12.738 |  | 19.4
195 | 761334 | OnTest | 0 | Test | 24:02:16.800 | 86536.8 | 19:30:00.000 | 19:36:00.100 | 19:30:00.000 | 2014-05-23 17:11 | 0.7407 | 90.2 | 1.504 | 0.000806 | 84 | 13.645 | 0.84176 | -0.00054 | 13.554 | -0.00024 | 90.9 | 89.4 | -11 | -18 | 103.1 | 12.7962 |  | 19.5
196 | 764934 | OnTest | 0 | Test | 24:08:16.800 | 86896.8 | 19:36:00.000 | 19:42:00.100 | 19:36:00.000 | 2014-05-23 17:17 | 0.74107 | 90 | 1.5 | 0.000806 | 84 | 13.602 | 0.84176 | -0.00054 | 13.554 | -0.00024 | 90.8 | 89.2 | -11 | -18 | 103.2 | 12.7563 |  | 19.6
197 | 768534 | OnTest | 0 | Test | 24:14:16.800 | 87256.8 | 19:42:00.000 | 19:48:00.100 | 19:42:00.000 | 2014-05-23 17:23 | 0.74107 | 90 | 1.505 | 0.000807 | 84.1 | 13.605 | 0.84176 | -0.00054 | 13.601 | -0.00024 | 90.9 | 89 | -10.9 | -18 | 103.2 | 12.7563 |  | 19.7
198 | 772134 | OnTest | 0 | Test | 24:20:16.800 | 87616.8 | 19:48:00.000 | 19:54:00.100 | 19:48:00.000 | 2014-05-23 17:29 | 0.74131 | 90 | 1.5 | 0.000807 | 84.1 | 13.567 | 0.84176 | -0.00054 | 13.61 | -0.00024 | 90.8 | 89.2 | -10.9 | -18 | 103.2 | 12.7197 |  | 19.8
199 | 775734 | OnTest | 0 | Test | 24:26:16.800 | 87976.8 | 19:54:00.000 | 20:00:00.100 | 19:54:00.000 | 2014-05-23 17:35 | 0.74052 | 89.9 | 1.505 | 0.000806 | 84 | 13.693 | 0.84176 | -0.00054 | 13.61 | -0.00024 | 90.8 | 89.1 | -11 | -18.1 | 103.2 | 12.8483 |  | 19.9
200 | 779334 | OnTest | 0 | Test | 24:32:16.800 | 88336.8 | 20:00:00.000 | 20:06:00.100 | 20:00:00.000 | 2014-05-23 17:41 | 0.74119 | 90 | 1.505 | 0.000806 | 84 | 13.58 | 0.84176 | -0.00054 | 13.623 | -0.00024 | 90.9 | 89.2 | -11 | -18.1 | 103.2 | 12.738 |  | 20
201 | 782934 | OnTest | 0 | Test | 24:38:16.800 | 88696.8 | 20:06:00.000 | 20:12:00.100 | 20:06:00.000 | 2014-05-23 17:47 | 0.74021 | 90.2 | 1.503 | 0.000806 | 84 | 13.716 | 0.84176 | -0.00054 | 13.623 | -0.00024 | 91.1 | 89.4 | -11 | -18 | 103.2 | 12.8709 |  | 20.1
202 | 786534 | OnTest | 0 | Test | 24:44:16.800 | 89056.8 | 20:12:00.000 | 20:18:00.100 | 20:12:00.000 | 2014-05-23 17:53 | 0.74095 | 90.1 | 1.506 | 0.000806 | 84.1 | 13.612 | 0.84176 | -0.00054 | 13.635 | -0.00024 | 90.9 | 89.3 | -10.9 | -18 | 103.2 | 12.7663 |  | 20.2
203 | 790134 | OnTest | 0 | Test | 24:50:16.800 | 89416.8 | 20:18:00.000 | 20:24:00.100 | 20:18:00.000 | 2014-05-23 17:59 | 0.74064 | 90 | 1.503 | 0.000805 | 83.9 | 13.668 | 0.84176 | -0.00054 | 13.667 | -0.00024 | 90.8 | 89.2 | -11.1 | -18.1 | 103.1 | 12.8218 |  | 20.3
204 | 793734 | OnTest | 0 | Test | 24:56:16.800 | 89776.8 | 20:24:00.000 | 20:30:00.100 | 20:24:00.000 | 2014-05-23 18:05 | 0.74064 | 89.9 | 1.498 | 0.000805 | 83.9 | 13.675 | 0.84176 | -0.00054 | 13.667 | -0.00024 | 90.7 | 89.1 | -11.1 | -18.1 | 103.1 | 12.83 |  | 20.4
205 | 797334 | OnTest | 0 | Test | 25:02:16.800 | 90136.8 | 20:30:00.000 | 20:36:00.100 | 20:30:00.000 | 2014-05-23 18:11 | 0.74107 | 89.9 | 1.499 | 0.000806 | 84 | 13.606 | 0.84176 | -0.00054 | 13.644 | -0.00024 | 90.8 | 89.1 | -11 | -18 | 103.2 | 12.7645 |  | 20.5
206 | 800934 | OnTest | 0 | Test | 25:08:16.800 | 90496.8 | 20:36:00.000 | 20:42:00.100 | 20:36:00.000 | 2014-05-23 18:17 | 0.74052 | 90 | 1.505 | 0.000808 | 84.2 | 13.687 | 0.84176 | -0.00054 | 13.644 | -0.00024 | 90.8 | 89.2 | -10.9 | -17.9 | 103.2 | 12.8401 |  | 20.6
207 | 804534 | OnTest | 0 | Test | 25:14:16.800 | 90856.8 | 20:42:00.000 | 20:48:00.100 | 20:42:00.000 | 2014-05-23 18:23 | 0.74082 | 90.1 | 1.498 | 0.000805 | 84 | 13.631 | 0.84176 | -0.00054 | 13.669 | -0.00024 | 91 | 89.3 | -11 | -18 | 103.1 | 12.7861 |  | 20.7
208 | 808134 | OnTest | 0 | Test | 25:20:16.800 | 91216.8 | 20:48:00.000 | 20:54:00.100 | 20:48:00.000 | 2014-05-23 18:29 | 0.74021 | 90 | 1.495 | 0.000805 | 83.8 | 13.735 | 0.84176 | -0.00054 | 13.712 | -0.00024 | 90.9 | 89.1 | -11.1 | -18.2 | 103.1 | 12.8874 |  | 20.8
209 | 811734 | OnTest | 0 | Test | 25:26:16.800 | 91576.8 | 20:54:00.000 | 21:00:00.100 | 20:54:00.000 | 2014-05-23 18:35 | 0.74211 | 89.9 | 1.506 | 0.000806 | 84 | 13.449 | 0.84176 | -0.00054 | 13.712 | -0.00024 | 90.8 | 89.1 | -11 | -18 | 103.1 | 12.6063 |  | 20.9
210 | 815334 | OnTest | 0 | Test | 25:32:16.800 | 91936.8 | 21:00:00.000 | 21:06:00.100 | 21:00:00.000 | 2014-05-23 18:41 | 0.74058 | 90 | 1.499 | 0.000806 | 84 | 13.676 | 0.84176 | -0.00054 | 13.712 | -0.00024 | 90.9 | 89.1 | -10.9 | -18 | 103.1 | 12.8309 |  | 21
211 | 818934 | OnTest | 0 | Test | 25:38:16.800 | 92296.8 | 21:06:00.000 | 21:12:00.100 | 21:06:00.000 | 2014-05-23 18:47 | 0.74003 | 90 | 1.501 | 0.000808 | 84.2 | 13.761 | 0.84176 | -0.00054 | 13.712 | -0.00024 | 90.9 | 89.2 | -10.8 | -17.9 | 103.2 | 12.9149 |  | 21.1
212 | 822534 | OnTest | 0 | Test | 25:44:16.800 | 92656.8 | 21:12:00.000 | 21:18:00.100 | 21:12:00.000 | 2014-05-23 18:53 | 0.74021 | 90 | 1.506 | 0.000808 | 84.2 | 13.736 | 0.84176 | -0.00054 | 13.72 | -0.00024 | 90.9 | 89.1 | -10.7 | -17.8 | 103.1 | 12.8874 |  | 21.2
213 | 826134 | OnTest | 0 | Test | 25:50:16.800 | 93016.8 | 21:18:00.000 | 21:24:00.100 | 21:18:00.000 | 2014-05-23 18:59 | 0.74039 | 90 | 1.5 | 0.000807 | 84.1 | 13.706 | 0.84176 | -0.00054 | 13.74 | -0.00024 | 90.9 | 89.1 | -10.9 | -18 | 103.2 | 12.8599 |  | 21.3
214 | 829734 | OnTest | 0 | Test | 25:56:16.800 | 93376.8 | 21:24:00.000 | 21:30:00.100 | 21:24:00.000 | 2014-05-23 19:05 | 0.74039 | 90 | 1.498 | 0.000804 | 83.8 | 13.703 | 0.84176 | -0.00054 | 13.74 | -0.00024 | 90.9 | 89.2 | -11.1 | -18.2 | 103.1 | 12.8599 |  | 21.4
215 | 833334 | OnTest | 0 | Test | 26:02:16.800 | 93736.8 | 21:30:00.000 | 21:36:00.100 | 21:30:00.000 | 2014-05-23 19:11 | 0.73966 | 89.9 | 1.5 | 0.000806 | 84 | 13.823 | 0.84176 | -0.00054 | 13.755 | -0.00024 | 90.8 | 89.1 | -11 | -18 | 103.1 | 12.9797 |  | 21.5
216 | 836934 | OnTest | 0 | Test | 26:08:16.800 | 94096.8 | 21:36:00.000 | 21:42:00.100 | 21:36:00.000 | 2014-05-23 19:17 | 0.73972 | 89.9 | 1.502 | 0.000807 | 84.1 | 13.813 | 0.84176 | -0.00054 | 13.755 | -0.00024 | 90.8 | 89.1 | -10.9 | -17.9 | 103.1 | 12.9705 |  | 21.6
217 | 840534 | OnTest | 0 | Test | 26:14:16.800 | 94456.8 | 21:42:00.000 | 21:48:00.100 | 21:42:00.000 | 2014-05-23 19:23 | 0.7407 | 90.1 | 1.502 | 0.000807 | 84.1 | 13.652 | 0.84176 | -0.00054 | 13.758 | -0.00024 | 90.9 | 89.2 | -10.9 | -17.9 | 103.2 | 12.8044 |  | 21.7
218 | 844134 | OnTest | 0 | Test | 26:20:16.800 | 94816.8 | 21:48:00.000 | 21:54:00.100 | 21:48:00.000 | 2014-05-23 19:29 | 0.7399 | 90.1 | 1.507 | 0.000806 | 84 | 13.772 | 0.84176 | -0.00054 | 13.778 | -0.00024 | 90.9 | 89.3 | -11 | -18.1 | 103.1 | 12.9265 |  | 21.8
219 | 847734 | OnTest | 0 | Test | 26:26:16.800 | 95176.8 | 21:54:00.000 | 22:00:00.100 | 21:54:00.000 | 2014-05-23 19:35 | 0.73954 | 90 | 1.498 | 0.000806 | 84 | 13.835 | 0.84176 | -0.00054 | 13.778 | -0.00024 | 90.9 | 89.2 | -11 | -18 | 103.1 | 12.9898 |  | 21.9
220 | 851334 | OnTest | 0 | Test | 26:32:16.800 | 95536.8 | 22:00:00.000 | 22:06:00.100 | 22:00:00.000 | 2014-05-23 19:41 | 0.73966 | 90.1 | 1.501 | 0.000804 | 83.8 | 13.813 | 0.84176 | -0.00054 | 13.821 | -0.00024 | 90.9 | 89.2 | -11.2 | -18.2 | 103.1 | 12.9631 |  | 22
221 | 854934 | OnTest | 0 | Test | 26:38:16.800 | 95896.8 | 22:06:00.000 | 22:12:00.100 | 22:06:00.000 | 2014-05-23 19:47 | 0.7399 | 90 | 1.5 | 0.000806 | 84 | 13.782 | 0.84176 | -0.00054 | 13.821 | -0.00024 | 90.8 | 89.1 | -11 | -18.1 | 103.2 | 12.9348 |  | 22.1
222 | 858534 | OnTest | 0 | Test | 26:44:16.800 | 96256.8 | 22:12:00.000 | 22:18:00.100 | 22:12:00.000 | 2014-05-23 19:53 | 0.73978 | 89.8 | 1.496 | 0.000806 | 84 | 13.819 | 0.84176 | -0.00054 | 13.81 | -0.00024 | 90.6 | 88.9 | -10.9 | -18.1 | 103.1 | 12.9696 |  | 22.2
223 | 862134 | OnTest | 0 | Test | 26:50:16.800 | 96616.8 | 22:18:00.000 | 22:24:00.100 | 22:18:00.000 | 2014-05-23 19:59 | 0.74039 | 90 | 1.5 | 0.000806 | 84.1 | 13.707 | 0.84176 | -0.00054 | 13.776 | -0.00024 | 90.8 | 89.1 | -11 | -18 | 103.2 | 12.8599 |  | 22.3
224 | 865734 | OnTest | 0 | Test | 26:56:16.800 | 96976.8 | 22:24:00.000 | 22:30:00.100 | 22:24:00.000 | 2014-05-23 20:05 | 0.7399 | 90.1 | 1.489 | 0.000805 | 83.9 | 13.774 | 0.84176 | -0.00054 | 13.776 | -0.00024 | 91 | 89.2 | -11.1 | -18.1 | 103.2 | 12.9265 |  | 22.4
225 | 869334 | OnTest | 0 | Test | 27:02:16.800 | 97336.8 | 22:30:00.000 | 22:36:00.100 | 22:30:00.000 | 2014-05-23 20:11 | 0.73905 | 90.1 | 1.501 | 0.000804 | 83.9 | 13.908 | 0.84176 | -0.00054 | 13.838 | -0.00024 | 90.9 | 89.2 | -11.1 | -18.1 | 103.1 | 13.0565 |  | 22.5
226 | 872934 | OnTest | 0 | Test | 27:08:16.800 | 97696.8 | 22:36:00.000 | 22:42:00.100 | 22:36:00.000 | 2014-05-23 20:17 | 0.73984 | 90 | 1.5 | 0.000804 | 83.8 | 13.792 | 0.84176 | -0.00054 | 13.838 | -0.00024 | 90.9 | 89.1 | -11.2 | -18.3 | 103.2 | 12.9439 |  | 22.6
227 | 876534 | OnTest | 0 | Test | 27:14:16.800 | 98056.8 | 22:42:00.000 | 22:48:00.100 | 22:42:00.000 | 2014-05-23 20:23 | 0.73899 | 90 | 1.503 | 0.000807 | 84.1 | 13.925 | 0.84176 | -0.00054 | 13.862 | -0.00024 | 90.9 | 89.1 | -10.9 | -18 | 103.2 | 13.074 |  | 22.7
228 | 880134 | OnTest | 0 | Test | 27:20:16.800 | 98416.8 | 22:48:00.000 | 22:54:00.100 | 22:48:00.000 | 2014-05-23 20:29 | 0.73966 | 90 | 1.496 | 0.000807 | 84 | 13.819 | 0.84176 | -0.00054 | 13.859 | -0.00024 | 90.9 | 89.1 | -11 | -18.1 | 103.3 | 12.9715 |  | 22.8
229 | 883734 | OnTest | 0 | Test | 27:26:16.800 | 98776.8 | 22:54:00.000 | 23:00:00.100 | 22:54:00.000 | 2014-05-23 20:35 | 0.7396 | 89.9 | 1.499 | 0.000808 | 84.2 | 13.837 | 0.84176 | -0.00054 | 13.859 | -0.00024 | 90.8 | 89 | -10.9 | -18 | 103.3 | 12.9889 |  | 22.9
230 | 887334 | OnTest | 0 | Test | 27:32:16.800 | 99136.8 | 23:00:00.000 | 23:06:00.100 | 23:00:00.000 | 2014-05-23 20:41 | 0.73917 | 90 | 1.497 | 0.000806 | 84 | 13.896 | 0.84176 | -0.00054 | 13.853 | -0.00024 | 90.9 | 89.1 | -11 | -18 | 103.2 | 13.0464 |  | 23
231 | 890934 | OnTest | 0 | Test | 27:38:16.800 | 99496.8 | 23:06:00.000 | 23:12:00.100 | 23:06:00.000 | 2014-05-23 20:47 | 0.74046 | 90.1 | 1.511 | 0.000804 | 83.9 | 13.688 | 0.84176 | -0.00054 | 13.853 | -0.00024 | 91 | 89.2 | -11.1 | -18.2 | 103.1 | 12.841 |  | 23.1
232 | 894534 | OnTest | 0 | Test | 27:44:16.800 | 99856.8 | 23:12:00.000 | 23:18:00.100 | 23:12:00.000 | 2014-05-23 20:53 | 0.7388 | 90 | 1.508 | 0.000807 | 84.1 | 13.947 | 0.84176 | -0.00054 | 13.868 | -0.00024 | 90.9 | 89.2 | -11 | -18 | 103.2 | 13.1031 |  | 23.2
233 | 898134 | OnTest | 0 | Test | 27:50:16.800 | 100216.8 | 23:18:00.000 | 23:24:00.100 | 23:18:00.000 | 2014-05-23 20:59 | 0.73844 | 90.1 | 1.498 | 0.000805 | 84 | 13.998 | 0.84176 | -0.00054 | 13.91 | -0.00024 | 90.9 | 89.3 | -11.1 | -18.2 | 103.2 | 13.15 |  | 23.3
234 | 901734 | OnTest | 0 | Test | 27:56:16.800 | 100576.8 | 23:24:00.000 | 23:30:00.100 | 23:24:00.000 | 2014-05-23 21:05 | 0.73844 | 89.9 | 1.502 | 0.000806 | 83.9 | 14.012 | 0.84176 | -0.00054 | 13.91 | -0.00024 | 90.8 | 89.1 | -11.1 | -18.2 | 103.2 | 13.1666 |  | 23.4
235 | 905334 | OnTest | 0 | Test | 28:02:16.800 | 100936.8 | 23:30:00.000 | 23:36:00.100 | 23:30:00.000 | 2014-05-23 21:11 | 0.73966 | 89.8 | 1.507 | 0.000807 | 84.1 | 13.839 | 0.84176 | -0.00054 | 13.903 | -0.00024 | 90.7 | 88.8 | -11 | -18.1 | 103.2 | 12.988 |  | 23.5
236 | 908934 | OnTest | 0 | Test | 28:08:16.800 | 101296.8 | 23:36:00.000 | 23:42:00.100 | 23:36:00.000 | 2014-05-23 21:17 | 0.73905 | 90.1 | 1.5 | 0.000807 | 84.2 | 13.905 | 0.84176 | -0.00054 | 13.903 | -0.00024 | 91 | 89.2 | -11 | -18 | 103.2 | 13.0565 |  | 23.6
237 | 912534 | OnTest | 0 | Test | 28:14:16.800 | 101656.8 | 23:42:00.000 | 23:48:00.100 | 23:42:00.000 | 2014-05-23 21:23 | 0.73917 | 90 | 1.5 | 0.000805 | 83.9 | 13.893 | 0.84176 | -0.00054 | 13.868 | -0.00024 | 90.9 | 89.1 | -11.1 | -18.2 | 103.2 | 13.0464 |  | 23.7
238 | 916134 | OnTest | 0 | Test | 28:20:16.800 | 102016.8 | 23:48:00.000 | 23:54:00.100 | 23:48:00.000 | 2014-05-23 21:29 | 0.7385 | 90.1 | 1.505 | 0.000805 | 83.9 | 13.993 | 0.84176 | -0.00054 | 13.905 | -0.00024 | 90.9 | 89.2 | -11.2 | -18.3 | 103.2 | 13.1408 |  | 23.8
239 | 919734 | OnTest | 0 | Test | 28:26:16.800 | 102376.8 | 23:54:00.000 | 24:00:00.100 | 23:54:00.000 | 2014-05-23 21:35 | 0.73911 | 90 | 1.502 | 0.000805 | 83.9 | 13.906 | 0.84176 | -0.00054 | 13.905 | -0.00024 | 90.8 | 89.1 | -11.1 | -18.2 | 103.2 | 13.0556 |  | 23.9
240 | 923334 | OnTest | 0 | Test | 28:32:16.800 | 102736.8 | 24:00:00.000 | 24:06:00.100 | 24:00:00.000 | 2014-05-23 21:41 | 0.73911 | 89.8 | 1.491 | 0.000806 | 84 | 13.916 | 0.84176 | -0.00054 | 13.926 | -0.00024 | 90.8 | 88.8 | -11 | -18.1 | 103.1 | 13.0721 |  | 24
241 | 926934 | OnTest | 0 | Test | 28:38:16.800 | 103096.8 | 24:06:00.000 | 24:12:00.100 | 24:06:00.000 | 2014-05-23 21:47 | 0.73935 | 90 | 1.498 | 0.000805 | 83.9 | 13.866 | 0.84176 | -0.00054 | 13.926 | -0.00024 | 90.9 | 89.1 | -11.2 | -18.2 | 103.2 | 13.0188 |  | 24.1
242 | 930534 | OnTest | 0 | Test | 28:44:16.800 | 103456.8 | 24:12:00.000 | 24:18:00.100 | 24:12:00.000 | 2014-05-23 21:53 | 0.73874 | 90.2 | 1.498 | 0.000805 | 83.9 | 13.947 | 0.84176 | -0.00054 | 13.878 | -0.00024 | 91.1 | 89.3 | -11.2 | -18.3 | 103.2 | 13.0957 |  | 24.2
243 | 934134 | OnTest | 0 | Test | 28:50:16.800 | 103816.8 | 24:18:00.000 | 24:24:00.100 | 24:18:00.000 | 2014-05-23 21:59 | 0.73868 | 90.1 | 1.495 | 0.000805 | 83.9 | 13.959 | 0.84176 | -0.00054 | 13.947 | -0.00024 | 91 | 89.3 | -11.2 | -18.2 | 103.2 | 13.1132 |  | 24.3
244 | 937734 | OnTest | 0 | Test | 28:56:16.800 | 104176.8 | 24:24:00.000 | 24:30:00.100 | 24:24:00.000 | 2014-05-23 22:05 | 0.73844 | 89.9 | 1.501 | 0.000806 | 84 | 14.015 | 0.84176 | -0.00054 | 13.947 | -0.00024 | 90.8 | 89 | -11.1 | -18.2 | 103.2 | 13.1666 |  | 24.4
245 | 941334 | OnTest | 0 | Test | 29:02:16.800 | 104536.8 | 24:30:00.000 | 24:36:00.100 | 24:30:00.000 | 2014-05-23 22:11 | 0.73917 | 90 | 1.504 | 0.000806 | 84.1 | 13.894 | 0.84176 | -0.00054 | 13.956 | -0.00024 | 90.9 | 89.1 | -11.1 | -18.2 | 103.3 | 13.0464 |  | 24.5
246 | 944934 | OnTest | 0 | Test | 29:08:16.800 | 104896.8 | 24:36:00.000 | 24:42:00.100 | 24:36:00.000 | 2014-05-23 22:17 | 0.7396 | 89.9 | 1.5 | 0.000807 | 84 | 13.839 | 0.84176 | -0.00054 | 13.956 | -0.00024 | 90.8 | 89 | -11.1 | -18.2 | 103.3 | 12.9889 |  | 24.6
247 | 948534 | OnTest | 0 | Test | 29:14:16.800 | 105256.8 | 24:42:00.000 | 24:48:00.100 | 24:42:00.000 | 2014-05-23 22:23 | 0.73874 | 89.9 | 1.498 | 0.000806 | 84 | 13.968 | 0.84176 | -0.00054 | 13.93 | -0.00024 | 90.8 | 89 | -11.1 | -18.2 | 103.3 | 13.1206 |  | 24.7
248 | 952134 | OnTest | 0 | Test | 29:20:16.800 | 105616.8 | 24:48:00.000 | 24:54:00.100 | 24:48:00.000 | 2014-05-23 22:29 | 0.73807 | 90 | 1.502 | 0.000806 | 84 | 14.064 | 0.84176 | -0.00054 | 13.93 | -0.00024 | 90.8 | 89.2 | -11.2 | -18.3 | 103.2 | 13.2151 |  | 24.8
249 | 955734 | OnTest | 0 | Test | 29:26:16.800 | 105976.8 | 24:54:00.000 | 25:00:00.100 | 24:54:00.000 | 2014-05-23 22:35 | 0.73831 | 90.1 | 1.5 | 0.000805 | 84 | 14.019 | 0.84176 | -0.00054 | 13.93 | -0.00024 | 91 | 89.2 | -11.2 | -18.3 | 103.3 | 13.1699 |  | 24.9
250 | 959334 | OnTest | 0 | Test | 29:32:16.800 | 106336.8 | 25:00:00.000 | 25:06:00.100 | 25:00:00.000 | 2014-05-23 22:41 | 0.7385 | 90.1 | 1.497 | 0.000806 | 84 | 13.988 | 0.84176 | -0.00054 | 13.982 | -0.00024 | 91 | 89.2 | -11.2 | -18.2 | 103.2 | 13.1408 |  | 25
251 | 962934 | OnTest | 0 | Test | 29:38:16.800 | 106696.8 | 25:06:00.000 | 25:12:00.100 | 25:06:00.000 | 2014-05-23 22:47 | 0.7426 | 89.9 | 1.493 | 0.000797 | 83 | 13.374 | 0.84176 | -0.00054 | 13.982 | -0.00024 | 90.8 | 89 | -12.1 | -19.2 | 101.2 | 12.5317 |  | 25.1
252 | 966534 | OnTest | 0 | Test | 29:44:16.800 | 107056.8 | 25:12:00.000 | 25:18:00.100 | 25:12:00.000 | 2014-05-23 22:53 | 0.73801 | 89.9 | 1.504 | 0.000807 | 84.1 | 14.084 | 0.84176 | -0.00054 | 13.913 | -0.00024 | 90.7 | 89 | -11.1 | -18.2 | 103.3 | 13.2326 |  | 25.2
253 | 970134 | OnTest | 0 | Test | 29:50:16.800 | 107416.8 | 25:18:00.000 | 25:24:00.100 | 25:18:00.000 | 2014-05-23 22:59 | 0.7385 | 90 | 1.502 | 0.000805 | 83.9 | 13.999 | 0.84176 | -0.00054 | 13.985 | -0.00024 | 90.9 | 89.1 | -11.3 | -18.4 | 103.3 | 13.1491 |  | 25.3
254 | 973734 | OnTest | 0 | Test | 29:56:16.800 | 107776.8 | 25:24:00.000 | 25:30:00.100 | 25:24:00.000 | 2014-05-23 23:05 | 0.73862 | 90 | 1.502 | 0.000806 | 84 | 13.979 | 0.84176 | -0.00054 | 13.985 | -0.00024 | 90.9 | 89.1 | -11.2 | -18.3 | 103.3 | 13.1307 |  | 25.4
255 | 977334 | OnTest | 0 | Test | 30:02:16.800 | 108136.8 | 25:30:00.000 | 25:36:00.100 | 25:30:00.000 | 2014-05-23 23:11 | 0.73954 | 90.1 | 1.504 | 0.000806 | 84 | 13.827 | 0.84176 | -0.00054 | 14.022 | -0.00024 | 91 | 89.2 | -11.2 | -18.2 | 103.3 | 12.9815 |  | 25.5
256 | 980934 | OnTest | 0 | Test | 30:08:16.800 | 108496.8 | 25:36:00.000 | 25:42:00.100 | 25:36:00.000 | 2014-05-23 23:17 | 0.73764 | 90 | 1.49 | 0.000806 | 84 | 14.129 | 0.84176 | -0.00054 | 14.022 | -0.00024 | 91 | 89.1 | -11.2 | -18.3 | 103.3 | 13.2811 |  | 25.6
257 | 984534 | OnTest | 0 | Test | 30:14:16.800 | 108856.8 | 25:42:00.000 | 25:48:00.100 | 25:42:00.000 | 2014-05-23 23:23 | 0.73715 | 89.9 | 1.48 | 0.000808 | 84.2 | 14.213 | 0.84176 | -0.00054 | 14.046 | -0.00024 | 90.9 | 89 | -11 | -18.1 | 103.4 | 13.3649 |  | 25.7
258 | 988134 | OnTest | 0 | Test | 30:20:16.800 | 109216.8 | 25:48:00.000 | 25:54:00.100 | 25:48:00.000 | 2014-05-23 23:29 | 0.73886 | 89.9 | 1.502 | 0.000806 | 84 | 13.95 | 0.84176 | -0.00054 | 14.058 | -0.00024 | 90.8 | 89 | -11.2 | -18.3 | 103.3 | 13.1022 |  | 25.8
259 | 991734 | OnTest | 0 | Test | 30:26:16.800 | 109576.8 | 25:54:00.000 | 26:00:00.100 | 25:54:00.000 | 2014-05-23 23:35 | 0.73795 | 89.9 | 1.496 | 0.000807 | 84.1 | 14.091 | 0.84176 | -0.00054 | 14.058 | -0.00024 | 90.8 | 89 | -11.2 | -18.3 | 103.4 | 13.2418 |  | 25.9
260 | 995334 | OnTest | 0 | Test | 30:32:16.800 | 109936.8 | 26:00:00.000 | 26:06:00.100 | 26:00:00.000 | 2014-05-23 23:41 | 0.73789 | 90 | 1.503 | 0.000806 | 84 | 14.094 | 0.84176 | -0.00054 | 14.039 | -0.00024 | 90.8 | 89.1 | -11.3 | -18.4 | 103.3 | 13.2427 |  | 26
261 | 998934 | OnTest | 0 | Test | 30:38:16.800 | 110296.8 | 26:06:00.000 | 26:12:00.100 | 26:06:00.000 | 2014-05-23 23:47 | 0.73813 | 90 | 1.499 | 0.000806 | 84 | 14.055 | 0.84176 | -0.00054 | 14.039 | -0.00024 | 90.9 | 89.1 | -11.3 | -18.4 | 103.4 | 13.2059 |  | 26.1
262 | 1002534 | OnTest | 0 | Test | 30:44:16.800 | 110656.8 | 26:12:00.000 | 26:18:00.100 | 26:12:00.000 | 2014-05-23 23:53 | 0.73623 | 90.2 | 1.505 | 0.000805 | 84 | 14.336 | 0.84176 | -0.00054 | 14.059 | -0.00024 | 91 | 89.3 | -11.3 | -18.4 | 103.4 | 13.4817 |  | 26.2
263 | 1006134 | OnTest | 0 | Test | 30:50:16.800 | 111016.8 | 26:18:00.000 | 26:24:00.100 | 26:18:00.000 | 2014-05-23 23:59 | 0.73825 | 90 | 1.492 | 0.000805 | 83.9 | 14.033 | 0.84176 | -0.00054 | 14.109 | -0.00024 | 90.9 | 89.2 | -11.3 | -18.4 | 103.3 | 13.1874 |  | 26.3
264 | 1009734 | OnTest | 0 | Test | 30:56:16.800 | 111376.8 | 26:24:00.000 | 26:30:00.100 | 26:24:00.000 | 2014-05-24 00:05 | 0.73746 | 90 | 1.5 | 0.000805 | 83.9 | 14.159 | 0.84176 | -0.00054 | 14.109 | -0.00024 | 91 | 89 | -11.3 | -18.4 | 103.3 | 13.3088 |  | 26.4
265 | 1013334 | OnTest | 0 | Test | 31:02:16.800 | 111736.8 | 26:30:00.000 | 26:36:00.100 | 26:30:00.000 | 2014-05-24 00:11 | 0.73795 | 90.1 | 1.498 | 0.000807 | 84.1 | 14.078 | 0.84176 | -0.00054 | 14.116 | -0.00024 | 90.9 | 89.2 | -11.2 | -18.3 | 103.4 | 13.2252 |  | 26.5
266 | 1016934 | OnTest | 0 | Test | 31:08:16.800 | 112096.8 | 26:36:00.000 | 26:42:00.100 | 26:36:00.000 | 2014-05-24 00:17 | 0.73825 | 90 | 1.502 | 0.000806 | 84 | 14.033 | 0.84176 | -0.00054 | 14.116 | -0.00024 | 90.9 | 89.2 | -11.2 | -18.3 | 103.3 | 13.1874 |  | 26.6
267 | 1020534 | OnTest | 0 | Test | 31:14:16.800 | 112456.8 | 26:42:00.000 | 26:48:00.100 | 26:42:00.000 | 2014-05-24 00:23 | 0.73758 | 90 | 1.503 | 0.000807 | 84.1 | 14.138 | 0.84176 | -0.00054 | 14.13 | -0.00024 | 90.9 | 89.1 | -11.2 | -18.3 | 103.5 | 13.2904 |  | 26.7
268 | 1024134 | OnTest | 0 | Test | 31:20:16.800 | 112816.8 | 26:48:00.000 | 26:54:00.100 | 26:48:00.000 | 2014-05-24 00:29 | 0.7374 | 90 | 1.506 | 0.000807 | 84.1 | 14.171 | 0.84176 | -0.00054 | 14.141 | -0.00024 | 90.9 | 89 | -11.2 | -18.2 | 103.3 | 13.3181 |  | 26.8
269 | 1027734 | OnTest | 0 | Test | 31:26:16.800 | 113176.8 | 26:54:00.000 | 27:00:00.100 | 26:54:00.000 | 2014-05-24 00:35 | 0.7377 | 90 | 1.504 | 0.000807 | 84 | 14.124 | 0.84176 | -0.00054 | 14.141 | -0.00024 | 90.9 | 89 | -11.3 | -18.3 | 103.4 | 13.2719 |  | 26.9
270 | 1031334 | OnTest | 0 | Test | 31:32:16.800 | 113536.8 | 27:00:00.000 | 27:06:00.100 | 27:00:00.000 | 2014-05-24 00:41 | 0.7377 | 90 | 1.499 | 0.000806 | 84 | 14.121 | 0.84176 | -0.00054 | 14.155 | -0.00024 | 90.9 | 89.1 | -11.3 | -18.4 | 103.4 | 13.2719 |  | 27
271 | 1034934 | OnTest | 0 | Test | 31:38:16.800 | 113896.8 | 27:06:00.000 | 27:12:00.100 | 27:06:00.000 | 2014-05-24 00:47 | 0.73801 | 89.9 | 1.5 | 0.000804 | 83.8 | 14.082 | 0.84176 | -0.00054 | 14.155 | -0.00024 | 90.8 | 89 | -11.5 | -18.6 | 103.4 | 13.2325 |  | 27.1
272 | 1038534 | OnTest | 0 | Test | 31:44:16.800 | 114256.8 | 27:12:00.000 | 27:18:00.100 | 27:12:00.000 | 2014-05-24 00:53 | 0.7388 | 89.9 | 1.503 | 0.000805 | 83.9 | 13.958 | 0.84176 | -0.00054 | 14.179 | -0.00024 | 90.8 | 89.1 | -11.3 | -18.4 | 103.3 | 13.1113 |  | 27.2
273 | 1042134 | OnTest | 0 | Test | 31:50:16.800 | 114616.8 | 27:18:00.000 | 27:24:00.100 | 27:18:00.000 | 2014-05-24 00:59 | 0.73758 | 90.1 | 1.502 | 0.000806 | 84 | 14.13 | 0.84176 | -0.00054 | 14.182 | -0.00024 | 91.1 | 89.2 | -11.2 | -18.3 | 103.4 | 13.2821 |  | 27.3
274 | 1045734 | OnTest | 0 | Test | 31:56:16.800 | 114976.8 | 27:24:00.000 | 27:30:00.100 | 27:24:00.000 | 2014-05-24 01:05 | 0.73691 | 90.2 | 1.505 | 0.000806 | 84.1 | 14.23 | 0.84176 | -0.00054 | 14.182 | -0.00024 | 91 | 89.3 | -11.2 | -18.2 | 103.3 | 13.3769 |  | 27.4
275 | 1049334 | OnTest | 0 | Test | 32:02:16.800 | 115336.8 | 27:30:00.000 | 27:36:00.100 | 27:30:00.000 | 2014-05-24 01:11 | 0.7374 | 90.1 | 1.507 | 0.000807 | 84.1 | 14.159 | 0.84176 | -0.00054 | 14.204 | -0.00024 | 91 | 89.2 | -11.2 | -18.3 | 103.5 | 13.3098 |  | 27.5
276 | 1052934 | OnTest | 0 | Test | 32:08:16.800 | 115696.8 | 27:36:00.000 | 27:42:00.100 | 27:36:00.000 | 2014-05-24 01:17 | 0.73727 | 89.9 | 1.502 | 0.000807 | 84.1 | 14.199 | 0.84176 | -0.00054 | 14.204 | -0.00024 | 90.8 | 88.9 | -11.2 | -18.3 | 103.4 | 13.3464 |  | 27.6
277 | 1056534 | OnTest | 0 | Test | 32:14:16.800 | 116056.8 | 27:42:00.000 | 27:48:00.100 | 27:42:00.000 | 2014-05-24 01:23 | 0.73715 | 90 | 1.502 | 0.000806 | 84 | 14.204 | 0.84176 | -0.00054 | 14.21 | -0.00024 | 90.8 | 89.2 | -11.2 | -18.2 | 103.3 | 13.3565 |  | 27.7
278 | 1060134 | OnTest | 0 | Test | 32:20:16.800 | 116416.8 | 27:48:00.000 | 27:54:00.100 | 27:48:00.000 | 2014-05-24 01:29 | 0.73666 | 90 | 1.504 | 0.000807 | 84.1 | 14.281 | 0.84176 | -0.00054 | 14.194 | -0.00024 | 90.9 | 89.2 | -11.2 | -18.2 | 103.4 | 13.432 |  | 27.8
279 | 1063734 | OnTest | 0 | Test | 32:26:16.800 | 116776.8 | 27:54:00.000 | 28:00:00.100 | 27:54:00.000 | 2014-05-24 01:35 | 0.73825 | 90.1 | 1.501 | 0.000806 | 84.1 | 14.029 | 0.84176 | -0.00054 | 14.194 | -0.00024 | 91 | 89.2 | -11.2 | -18.3 | 103.3 | 13.1792 |  | 27.9
280 | 1067334 | OnTest | 0 | Test | 32:32:16.800 | 117136.8 | 28:00:00.000 | 28:06:00.100 | 28:00:00.000 | 2014-05-24 01:41 | 0.73752 | 90.1 | 1.511 | 0.000805 | 84 | 14.139 | 0.84176 | -0.00054 | 14.204 | -0.00024 | 91 | 89.2 | -11.2 | -18.3 | 103.2 | 13.2913 |  | 28
281 | 1070934 | OnTest | 0 | Test | 32:38:16.800 | 117496.8 | 28:06:00.000 | 28:12:00.100 | 28:06:00.000 | 2014-05-24 01:47 | 0.73752 | 90 | 1.504 | 0.000806 | 84 | 14.146 | 0.84176 | -0.00054 | 14.204 | -0.00024 | 91 | 89.1 | -11.2 | -18.3 | 103.3 | 13.2996 |  | 28.1
282 | 1074534 | OnTest | 0 | Test | 32:44:16.800 | 117856.8 | 28:12:00.000 | 28:18:00.100 | 28:12:00.000 | 2014-05-24 01:53 | 0.73648 | 90 | 1.496 | 0.000806 | 84 | 14.311 | 0.84176 | -0.00054 | 14.211 | -0.00024 | 90.9 | 89.1 | -11.2 | -18.3 | 103.3 | 13.4598 |  | 28.2
283 | 1078134 | OnTest | 0 | Test | 32:50:16.800 | 118216.8 | 28:18:00.000 | 28:24:00.100 | 28:18:00.000 | 2014-05-24 01:59 | 0.73715 | 89.9 | 1.502 | 0.000806 | 84 | 14.215 | 0.84176 | -0.00054 | 14.224 | -0.00024 | 90.8 | 89 | -11.2 | -18.3 | 103.3 | 13.3648 |  | 28.3
284 | 1081734 | OnTest | 0 | Test | 32:56:16.800 | 118576.8 | 28:24:00.000 | 28:30:00.100 | 28:24:00.000 | 2014-05-24 02:05 | 0.73672 | 89.9 | 1.5 | 0.000806 | 83.9 | 14.283 | 0.84176 | -0.00054 | 14.224 | -0.00024 | 90.8 | 88.9 | -11.2 | -18.3 | 103.2 | 13.4311 |  | 28.4
285 | 1085334 | OnTest | 0 | Test | 33:02:16.800 | 118936.8 | 28:30:00.000 | 28:36:00.100 | 28:30:00.000 | 2014-05-24 02:11 | 0.73715 | 90.1 | 1.5 | 0.000805 | 83.9 | 14.195 | 0.84176 | -0.00054 | 14.2 | -0.00024 | 91.1 | 89.2 | -11.3 | -18.3 | 103.3 | 13.3482 |  | 28.5
286 | 1088934 | OnTest | 0 | Test | 33:08:16.800 | 119296.8 | 28:36:00.000 | 28:42:00.100 | 28:36:00.000 | 2014-05-24 02:17 | 0.73648 | 90.1 | 1.497 | 0.000806 | 84 | 14.304 | 0.84176 | -0.00054 | 14.2 | -0.00024 | 91 | 89.2 | -11.2 | -18.3 | 103.3 | 13.4514 |  | 28.6
287 | 1092534 | OnTest | 0 | Test | 33:14:16.800 | 119656.8 | 28:42:00.000 | 28:48:00.100 | 28:42:00.000 | 2014-05-24 02:23 | 0.7366 | 90 | 1.502 | 0.000805 | 83.9 | 14.293 | 0.84176 | -0.00054 | 14.247 | -0.00024 | 90.9 | 89.1 | -11.3 | -18.4 | 103.3 | 13.4412 |  | 28.7
288 | 1096134 | OnTest | 0 | Test | 33:20:16.800 | 120016.8 | 28:48:00.000 | 28:54:00.100 | 28:48:00.000 | 2014-05-24 02:29 | 0.73703 | 90 | 1.499 | 0.000807 | 84.1 | 14.224 | 0.84176 | -0.00054 | 14.256 | -0.00024 | 90.9 | 89.1 | -11.1 | -18.1 | 103.2 | 13.375 |  | 28.8
289 | 1099734 | OnTest | 0 | Test | 33:26:16.800 | 120376.8 | 28:54:00.000 | 29:00:00.100 | 28:54:00.000 | 2014-05-24 02:35 | 0.73727 | 90.1 | 1.506 | 0.000806 | 84 | 14.175 | 0.84176 | -0.00054 | 14.256 | -0.00024 | 91 | 89.3 | -11.1 | -18.2 | 103.3 | 13.3297 |  | 28.9
290 | 1103334 | OnTest | 0 | Test | 33:32:16.800 | 120736.8 | 29:00:00.000 | 29:06:00.100 | 29:00:00.000 | 2014-05-24 02:41 | 0.73721 | 90 | 1.5 | 0.000805 | 84 | 14.194 | 0.84176 | -0.00054 | 14.249 | -0.00024 | 90.9 | 89.1 | -11.3 | -18.3 | 103.3 | 13.3473 |  | 29
291 | 1106934 | OnTest | 0 | Test | 33:38:16.800 | 121096.8 | 29:06:00.000 | 29:12:00.100 | 29:06:00.000 | 2014-05-24 02:47 | 0.73709 | 90 | 1.496 | 0.000806 | 84 | 14.213 | 0.84176 | -0.00054 | 14.249 | -0.00024 | 90.9 | 89.1 | -11.1 | -18.2 | 103.2 | 13.3658 |  | 29.1
292 | 1110534 | OnTest | 0 | Test | 33:44:16.800 | 121456.8 | 29:12:00.000 | 29:18:00.100 | 29:12:00.000 | 2014-05-24 02:53 | 0.73721 | 89.9 | 1.502 | 0.000807 | 84.2 | 14.203 | 0.84176 | -0.00054 | 14.257 | -0.00024 | 90.8 | 89 | -11.1 | -18.1 | 103.3 | 13.3556 |  | 29.2
293 | 1114134 | OnTest | 0 | Test | 33:50:16.800 | 121816.8 | 29:18:00.000 | 29:24:00.100 | 29:18:00.000 | 2014-05-24 02:59 | 0.73684 | 89.9 | 1.485 | 0.000807 | 84.1 | 14.258 | 0.84176 | -0.00054 | 14.242 | -0.00024 | 90.8 | 89.1 | -11.1 | -18.2 | 103.3 | 13.4126 |  | 29.3
294 | 1117734 | OnTest | 0 | Test | 33:56:16.800 | 122176.8 | 29:24:00.000 | 29:30:00.100 | 29:24:00.000 | 2014-05-24 03:05 | 0.73654 | 90.2 | 1.498 | 0.000806 | 84 | 14.286 | 0.84176 | -0.00054 | 14.242 | -0.00024 | 91 | 89.3 | -11.2 | -18.2 | 103.3 | 13.4339 |  | 29.4
295 | 1121334 | OnTest | 0 | Test | 34:02:16.800 | 122536.8 | 29:30:00.000 | 29:36:00.100 | 29:30:00.000 | 2014-05-24 03:11 | 0.73666 | 90 | 1.504 | 0.000805 | 83.9 | 14.278 | 0.84176 | -0.00054 | 14.274 | -0.00024 | 91 | 89.1 | -11.2 | -18.3 | 103.2 | 13.432 |  | 29.5
296 | 1124934 | OnTest | 0 | Test | 34:08:16.800 | 122896.8 | 29:36:00.000 | 29:42:00.100 | 29:36:00.000 | 2014-05-24 03:17 | 0.73648 | 89.8 | 1.5 | 0.000806 | 84 | 14.324 | 0.84176 | -0.00054 | 14.274 | -0.00024 | 90.7 | 88.9 | -11.2 | -18.3 | 103.3 | 13.4764 |  | 29.6
297 | 1128534 | OnTest | 0 | Test | 34:14:16.800 | 123256.8 | 29:42:00.000 | 29:48:00.100 | 29:42:00.000 | 2014-05-24 03:23 | 0.73507 | 90 | 1.494 | 0.000807 | 84.1 | 14.532 | 0.84176 | -0.00054 | 14.284 | -0.00024 | 90.9 | 89.1 | -11.1 | -18.1 | 103.3 | 13.6777 |  | 29.7
298 | 1132134 | OnTest | 0 | Test | 34:20:16.800 | 123616.8 | 29:48:00.000 | 29:54:00.100 | 29:48:00.000 | 2014-05-24 03:29 | 0.73605 | 90.1 | 1.499 | 0.000805 | 83.9 | 14.372 | 0.84176 | -0.00054 | 14.285 | -0.00024 | 91 | 89.2 | -11.2 | -18.3 | 103.2 | 13.5178 |  | 29.8
299 | 1135734 | OnTest | 0 | Test | 34:26:16.800 | 123976.8 | 29:54:00.000 | 30:00:00.100 | 29:54:00.000 | 2014-05-24 03:35 | 0.73599 | 90.1 | 1.502 | 0.000806 | 84 | 14.381 | 0.84176 | -0.00054 | 14.285 | -0.00024 | 91 | 89.1 | -11.2 | -18.2 | 103.3 | 13.527 |  | 29.9
300 | 1139334 | OnTest | 0 | Test | 34:32:16.800 | 124336.8 | 30:00:00.000 | 30:06:00.100 | 30:00:00.000 | 2014-05-24 03:41 | 0.73525 | 90 | 1.491 | 0.000807 | 84.1 | 14.501 | 0.84176 | -0.00054 | 14.331 | -0.00024 | 91 | 89 | -11.1 | -18.2 | 103.3 | 13.6498 |  | 30
301 | 1142934 | OnTest | 0 | Test | 34:38:16.800 | 124696.8 | 30:06:00.000 | 30:12:00.100 | 30:06:00.000 | 2014-05-24 03:47 | 0.73642 | 90 | 1.504 | 0.000805 | 83.9 | 14.318 | 0.84176 | -0.00054 | 14.331 | -0.00024 | 90.9 | 89.2 | -11.3 | -18.3 | 103.2 | 13.469 |  | 30.1
302 | 1146534 | OnTest | 0 | Test | 34:44:16.800 | 125056.8 | 30:12:00.000 | 30:18:00.100 | 30:12:00.000 | 2014-05-24 03:53 | 0.73636 | 89.9 | 1.493 | 0.000806 | 83.9 | 14.338 | 0.84176 | -0.00054 | 14.341 | -0.00024 | 90.8 | 89 | -11.2 | -18.3 | 103.2 | 13.4866 |  | 30.2
303 | 1150134 | OnTest | 0 | Test | 34:50:16.800 | 125416.8 | 30:18:00.000 | 30:24:00.100 | 30:18:00.000 | 2014-05-24 03:59 | 0.73642 | 90 | 1.506 | 0.000807 | 84.1 | 14.323 | 0.84176 | -0.00054 | 14.344 | -0.00024 | 90.8 | 89.1 | -11.1 | -18.1 | 103.3 | 13.469 |  | 30.3
304 | 1153734 | OnTest | 0 | Test | 34:56:16.800 | 125776.8 | 30:24:00.000 | 30:30:00.100 | 30:24:00.000 | 2014-05-24 04:05 | 0.73519 | 90 | 1.503 | 0.000807 | 84.1 | 14.51 | 0.84176 | -0.00054 | 14.344 | -0.00024 | 90.9 | 89.2 | -11.1 | -18.1 | 103.2 | 13.6591 |  | 30.4
305 | 1157334 | OnTest | 0 | Test | 35:02:16.800 | 126136.8 | 30:30:00.000 | 30:36:00.100 | 30:30:00.000 | 2014-05-24 04:11 | 0.73611 | 90 | 1.484 | 0.000804 | 83.8 | 14.368 | 0.84176 | -0.00054 | 14.357 | -0.00024 | 90.8 | 89.2 | -11.4 | -18.5 | 103.3 | 13.5168 |  | 30.5
306 | 1160934 | OnTest | 0 | Test | 35:08:16.800 | 126496.8 | 30:36:00.000 | 30:42:00.100 | 30:36:00.000 | 2014-05-24 04:17 | 0.73672 | 90 | 1.502 | 0.000805 | 83.9 | 14.269 | 0.84176 | -0.00054 | 14.357 | -0.00024 | 90.9 | 89.2 | -11.3 | -18.3 | 103.2 | 13.4227 |  | 30.6
307 | 1164534 | OnTest | 0 | Test | 35:14:16.800 | 126856.8 | 30:42:00.000 | 30:48:00.100 | 30:42:00.000 | 2014-05-24 04:23 | 0.73672 | 90.1 | 1.499 | 0.000805 | 83.9 | 14.267 | 0.84176 | -0.00054 | 14.4 | -0.00024 | 90.9 | 89.2 | -11.2 | -18.3 | 103.2 | 13.4144 |  | 30.7
308 | 1168134 | OnTest | 0 | Test | 35:20:16.800 | 127216.8 | 30:48:00.000 | 30:54:00.100 | 30:48:00.000 | 2014-05-24 04:29 | 0.73617 | 90 | 1.507 | 0.000806 | 84 | 14.355 | 0.84176 | -0.00054 | 14.361 | -0.00024 | 90.9 | 89.1 | -11.1 | -18.2 | 103.3 | 13.5076 |  | 30.8
309 | 1171734 | OnTest | 0 | Test | 35:26:16.800 | 127576.8 | 30:54:00.000 | 31:00:00.100 | 30:54:00.000 | 2014-05-24 04:35 | 0.73525 | 90.1 | 1.497 | 0.000806 | 84.1 | 14.489 | 0.84176 | -0.00054 | 14.361 | -0.00024 | 91 | 89.3 | -11.1 | -18.2 | 103.3 | 13.6414 |  | 30.9
310 | 1175334 | OnTest | 0 | Test | 35:32:16.800 | 127936.8 | 31:00:00.000 | 31:06:00.100 | 31:00:00.000 | 2014-05-24 04:41 | 0.73562 | 90.1 | 1.5 | 0.000807 | 84.1 | 14.435 | 0.84176 | -0.00054 | 14.385 | -0.00024 | 91 | 89.2 | -11.1 | -18.1 | 103.3 | 13.5842 |  | 31
311 | 1178934 | OnTest | 0 | Test | 35:38:16.800 | 128296.8 | 31:06:00.000 | 31:12:00.100 | 31:06:00.000 | 2014-05-24 04:47 | 0.73574 | 90 | 1.503 | 0.000806 | 84 | 14.427 | 0.84176 | -0.00054 | 14.385 | -0.00024 | 91 | 89 | -11.1 | -18.1 | 103.2 | 13.574 |  | 31.1
312 | 1182534 | OnTest | 0 | Test | 35:44:16.800 | 128656.8 | 31:12:00.000 | 31:18:00.100 | 31:12:00.000 | 2014-05-24 04:53 | 0.73599 | 89.9 | 1.499 | 0.000805 | 83.9 | 14.394 | 0.84176 | -0.00054 | 14.408 | -0.00024 | 90.8 | 89 | -11.2 | -18.3 | 103.2 | 13.5437 |  | 31.2
313 | 1186134 | OnTest | 0 | Test | 35:50:16.800 | 129016.8 | 31:18:00.000 | 31:24:00.100 | 31:18:00.000 | 2014-05-24 04:59 | 0.73605 | 90 | 1.503 | 0.000806 | 84 | 14.377 | 0.84176 | -0.00054 | 14.41 | -0.00024 | 90.8 | 89.2 | -11.1 | -18.2 | 103.2 | 13.5261 |  | 31.3
314 | 1189734 | OnTest | 0 | Test | 35:56:16.800 | 129376.8 | 31:24:00.000 | 31:30:00.100 | 31:24:00.000 | 2014-05-24 05:05 | 0.73636 | 90 | 1.497 | 0.000806 | 84 | 14.328 | 0.84176 | -0.00054 | 14.41 | -0.00024 | 90.8 | 89.2 | -11.1 | -18.2 | 103.1 | 13.4783 |  | 31.4
315 | 1193334 | OnTest | 0 | Test | 36:02:16.800 | 129736.8 | 31:30:00.000 | 31:36:00.100 | 31:30:00.000 | 2014-05-24 05:11 | 0.73538 | 90 | 1.495 | 0.000806 | 84 | 14.483 | 0.84176 | -0.00054 | 14.4 | -0.00024 | 90.9 | 89.1 | -11.1 | -18.1 | 103.2 | 13.6297 |  | 31.5
316 | 1196934 | OnTest | 0 | Test | 36:08:16.800 | 130096.8 | 31:36:00.000 | 31:42:00.100 | 31:36:00.000 | 2014-05-24 05:17 | 0.73587 | 90.1 | 1.5 | 0.000806 | 84 | 14.4 | 0.84176 | -0.00054 | 14.4 | -0.00024 | 91 | 89.2 | -11.1 | -18.2 | 103.2 | 13.5456 |  | 31.6
317 | 1200534 | OnTest | 0 | Test | 36:14:16.800 | 130456.8 | 31:42:00.000 | 31:48:00.100 | 31:42:00.000 | 2014-05-24 05:23 | 0.73489 | 90.1 | 1.487 | 0.000807 | 84.1 | 14.554 | 0.84176 | -0.00054 | 14.415 | -0.00024 | 91 | 89.1 | -11 | -18.1 | 103.3 | 13.6972 |  | 31.7
318 | 1204134 | OnTest | 0 | Test | 36:20:16.800 | 130816.8 | 31:48:00.000 | 31:54:00.100 | 31:48:00.000 | 2014-05-24 05:29 | 0.73483 | 90.1 | 1.5 | 0.000806 | 84 | 14.563 | 0.84176 | -0.00054 | 14.456 | -0.00024 | 90.9 | 89.2 | -11.1 | -18.1 | 103.2 | 13.7064 |  | 31.8
319 | 1207734 | OnTest | 0 | Test | 36:26:16.800 | 131176.8 | 31:54:00.000 | 32:00:00.100 | 31:54:00.000 | 2014-05-24 05:35 | 0.7358 | 90 | 1.5 | 0.000805 | 83.9 | 14.415 | 0.84176 | -0.00054 | 14.456 | -0.00024 | 90.9 | 89.1 | -11.2 | -18.3 | 103.2 | 13.5647 |  | 31.9
320 | 1211334 | OnTest | 0 | Test | 36:32:16.800 | 131536.8 | 32:00:00.000 | 32:06:00.100 | 32:00:00.000 | 2014-05-24 05:41 | 0.73525 | 89.9 | 1.5 | 0.000806 | 84 | 14.511 | 0.84176 | -0.00054 | 14.458 | -0.00024 | 90.8 | 88.9 | -11.2 | -18.2 | 103.2 | 13.6581 |  | 32
321 | 1214934 | OnTest | 0 | Test | 36:38:16.800 | 131896.8 | 32:06:00.000 | 32:12:00.100 | 32:06:00.000 | 2014-05-24 05:47 | 0.73587 | 89.8 | 1.484 | 0.000807 | 84.1 | 14.42 | 0.84176 | -0.00054 | 14.458 | -0.00024 | 90.7 | 88.9 | -11 | -18.1 | 103.2 | 13.5706 |  | 32.1
322 | 1218534 | OnTest | 0 | Test | 36:44:16.800 | 132256.8 | 32:12:00.000 | 32:18:00.100 | 32:12:00.000 | 2014-05-24 05:53 | 0.73587 | 89.9 | 1.505 | 0.000807 | 84 | 14.414 | 0.84176 | -0.00054 | 14.448 | -0.00024 | 90.8 | 89 | -11 | -18.1 | 103.1 | 13.5623 |  | 32.2
323 | 1222134 | OnTest | 0 | Test | 36:50:16.800 | 132616.8 | 32:18:00.000 | 32:24:00.100 | 32:18:00.000 | 2014-05-24 05:59 | 0.73587 | 90.1 | 1.501 | 0.000806 | 84 | 14.401 | 0.84176 | -0.00054 | 14.444 | -0.00024 | 91 | 89.1 | -11.2 | -18.2 | 103.2 | 13.5456 |  | 32.3
324 | 1225734 | OnTest | 0 | Test | 36:56:16.800 | 132976.8 | 32:24:00.000 | 32:30:00.100 | 32:24:00.000 | 2014-05-24 06:05 | 0.73568 | 90.1 | 1.503 | 0.000806 | 84 | 14.425 | 0.84176 | -0.00054 | 14.444 | -0.00024 | 91 | 89.2 | -11.1 | -18.2 | 103.2 | 13.5749 |  | 32.4
325 | 1229334 | OnTest | 0 | Test | 37:02:16.800 | 133336.8 | 32:30:00.000 | 32:36:00.100 | 32:30:00.000 | 2014-05-24 06:11 | 0.73513 | 89.9 | 1.493 | 0.000805 | 83.9 | 14.525 | 0.84176 | -0.00054 | 14.501 | -0.00024 | 90.9 | 89 | -11.1 | -18.2 | 103.1 | 13.6767 |  | 32.5
326 | 1232934 | OnTest | 0 | Test | 37:08:16.800 | 133696.8 | 32:36:00.000 | 32:42:00.100 | 32:36:00.000 | 2014-05-24 06:17 | 0.73464 | 90 | 1.506 | 0.000805 | 83.9 | 14.593 | 0.84176 | -0.00054 | 14.501 | -0.00024 | 91 | 89.1 | -11.1 | -18.1 | 103.1 | 13.7442 |  | 32.6
327 | 1236534 | OnTest | 0 | Test | 37:14:16.800 | 134056.8 | 32:42:00.000 | 32:48:00.100 | 32:42:00.000 | 2014-05-24 06:23 | 0.73538 | 89.8 | 1.498 | 0.000807 | 84.1 | 14.497 | 0.84176 | -0.00054 | 14.488 | -0.00024 | 90.7 | 88.9 | -11 | -18.1 | 103.2 | 13.6464 |  | 32.7
328 | 1240134 | OnTest | 0 | Test | 37:20:16.800 | 134416.8 | 32:48:00.000 | 32:54:00.100 | 32:48:00.000 | 2014-05-24 06:29 | 0.73531 | 89.9 | 1.494 | 0.000806 | 84 | 14.498 | 0.84176 | -0.00054 | 14.484 | -0.00024 | 90.8 | 89 | -11.1 | -18.2 | 103.1 | 13.6489 |  | 32.8
329 | 1243734 | OnTest | 0 | Test | 37:26:16.800 | 134776.8 | 32:54:00.000 | 33:00:00.100 | 32:54:00.000 | 2014-05-24 06:35 | 0.73574 | 90.2 | 1.505 | 0.000806 | 84 | 14.41 | 0.84176 | -0.00054 | 14.484 | -0.00024 | 91 | 89.4 | -11 | -18.1 | 103.2 | 13.5573 |  | 32.9
330 | 1247334 | OnTest | 0 | Test | 37:32:16.800 | 135136.8 | 33:00:00.000 | 33:06:00.100 | 33:00:00.000 | 2014-05-24 06:41 | 0.73605 | 90 | 1.503 | 0.000806 | 84 | 14.38 | 0.84176 | -0.00054 | 14.508 | -0.00024 | 90.9 | 89.1 | -11.1 | -18.1 | 103.1 | 13.5261 |  | 33
331 | 1250934 | OnTest | 0 | Test | 37:38:16.800 | 135496.8 | 33:06:00.000 | 33:12:00.100 | 33:06:00.000 | 2014-05-24 06:47 | 0.73458 | 90 | 1.499 | 0.000806 | 84 | 14.609 | 0.84176 | -0.00054 | 14.508 | -0.00024 | 90.8 | 89.1 | -11.1 | -18.2 | 103.1 | 13.7536 |  | 33.1
332 | 1254534 | OnTest | 0 | Test | 37:44:16.800 | 135856.8 | 33:12:00.000 | 33:18:00.100 | 33:12:00.000 | 2014-05-24 06:53 | 0.73495 | 89.8 | 1.498 | 0.000807 | 84.1 | 14.562 | 0.84176 | -0.00054 | 14.501 | -0.00024 | 90.7 | 88.9 | -11.1 | -18.1 | 103.2 | 13.713 |  | 33.2
333 | 1258134 | OnTest | 0 | Test | 37:50:16.800 | 136216.8 | 33:18:00.000 | 33:24:00.100 | 33:18:00.000 | 2014-05-24 06:59 | 0.73525 | 90 | 1.505 | 0.000807 | 84.1 | 14.505 | 0.84176 | -0.00054 | 14.503 | -0.00024 | 90.8 | 89.1 | -11.1 | -18.2 | 103.2 | 13.6498 |  | 33.3
334 | 1261734 | OnTest | 0 | Test | 37:56:16.800 | 136576.8 | 33:24:00.000 | 33:30:00.100 | 33:24:00.000 | 2014-05-24 07:05 | 0.73513 | 89.9 | 1.5 | 0.000806 | 84 | 14.525 | 0.84176 | -0.00054 | 14.503 | -0.00024 | 90.9 | 89 | -11.1 | -18.1 | 103.2 | 13.6767 |  | 33.4
335 | 1265334 | OnTest | 0 | Test | 38:02:16.800 | 136936.8 | 33:30:00.000 | 33:36:00.100 | 33:30:00.000 | 2014-05-24 07:11 | 0.73452 | 90.1 | 1.502 | 0.000806 | 84 | 14.61 | 0.84176 | -0.00054 | 14.529 | -0.00024 | 90.9 | 89.3 | -11.2 | -18.2 | 103.2 | 13.7545 |  | 33.5
336 | 1268934 | OnTest | 0 | Test | 38:08:16.800 | 137296.8 | 33:36:00.000 | 33:42:00.100 | 33:36:00.000 | 2014-05-24 07:17 | 0.7344 | 90 | 1.5 | 0.000805 | 83.9 | 14.638 | 0.84176 | -0.00054 | 14.529 | -0.00024 | 90.9 | 89.1 | -11.3 | -18.3 | 103.2 | 13.7814 |  | 33.6
337 | 1272534 | OnTest | 0 | Test | 38:14:16.800 | 137656.8 | 33:42:00.000 | 33:48:00.100 | 33:42:00.000 | 2014-05-24 07:23 | 0.73483 | 90.1 | 1.504 | 0.000805 | 83.9 | 14.562 | 0.84176 | -0.00054 | 14.564 | -0.00024 | 90.9 | 89.2 | -11.2 | -18.3 | 103.2 | 13.7064 |  | 33.7
338 | 1276134 | OnTest | 0 | Test | 38:20:16.800 | 138016.8 | 33:48:00.000 | 33:54:00.100 | 33:48:00.000 | 2014-05-24 07:29 | 0.73489 | 90.1 | 1.498 | 0.000805 | 83.9 | 14.554 | 0.84176 | -0.00054 | 14.586 | -0.00024 | 90.9 | 89.2 | -11.1 | -18.2 | 103.1 | 13.6971 |  | 33.8
339 | 1279734 | OnTest | 0 | Test | 38:26:16.800 | 138376.8 | 33:54:00.000 | 34:00:00.100 | 33:54:00.000 | 2014-05-24 07:35 | 0.73434 | 89.9 | 1.506 | 0.000807 | 84.1 | 14.651 | 0.84176 | -0.00054 | 14.586 | -0.00024 | 90.8 | 89 | -11.1 | -18.1 | 103.2 | 13.7992 |  | 33.9
340 | 1283334 | OnTest | 0 | Test | 38:32:16.800 | 138736.8 | 34:00:00.000 | 34:06:00.100 | 34:00:00.000 | 2014-05-24 07:41 | 0.73452 | 89.7 | 1.501 | 0.000807 | 84.1 | 14.637 | 0.84176 | -0.00054 | 14.578 | -0.00024 | 90.6 | 88.9 | -11.1 | -18.2 | 103.2 | 13.788 |  | 34
341 | 1286934 | OnTest | 0 | Test | 38:38:16.800 | 139096.8 | 34:06:00.000 | 34:12:00.100 | 34:06:00.000 | 2014-05-24 07:47 | 0.73458 | 89.9 | 1.471 | 0.000808 | 84.2 | 14.618 | 0.84176 | -0.00054 | 14.578 | -0.00024 | 90.8 | 89 | -11 | -18.1 | 103.2 | 13.762 |  | 34.1
342 | 1290534 | OnTest | 0 | Test | 38:44:16.800 | 139456.8 | 34:12:00.000 | 34:18:00.100 | 34:12:00.000 | 2014-05-24 07:53 | 0.73464 | 90.1 | 1.497 | 0.000804 | 83.8 | 14.584 | 0.84176 | -0.00054 | 14.556 | -0.00024 | 91 | 89.3 | -11.4 | -18.5 | 103.2 | 13.7358 |  | 34.2
343 | 1294134 | OnTest | 0 | Test | 38:50:16.800 | 139816.8 | 34:18:00.000 | 34:24:00.100 | 34:18:00.000 | 2014-05-24 07:59 | 0.73513 | 90.1 | 1.506 | 0.000805 | 83.9 | 14.515 | 0.84176 | -0.00054 | 14.645 | -0.00024 | 90.9 | 89.2 | -11.2 | -18.2 | 103.1 | 13.66 |  | 34.3
344 | 1297734 | OnTest | 0 | Test | 38:56:16.800 | 140176.8 | 34:24:00.000 | 34:30:00.100 | 34:24:00.000 | 2014-05-24 08:05 | 0.7344 | 90.1 | 1.506 | 0.000807 | 84.1 | 14.624 | 0.84176 | -0.00054 | 14.645 | -0.00024 | 91 | 89.3 | -11 | -18.1 | 103.2 | 13.7731 |  | 34.4
345 | 1301334 | OnTest | 0 | Test | 39:02:16.800 | 140536.8 | 34:30:00.000 | 34:36:00.100 | 34:30:00.000 | 2014-05-24 08:11 | 0.73464 | 90 | 1.5 | 0.000806 | 84 | 14.596 | 0.84176 | -0.00054 | 14.613 | -0.00024 | 90.9 | 89.2 | -11.2 | -18.2 | 103.1 | 13.7443 |  | 34.5
346 | 1304934 | OnTest | 0 | Test | 39:08:16.800 | 140896.8 | 34:36:00.000 | 34:42:00.100 | 34:36:00.000 | 2014-05-24 08:17 | 0.73519 | 89.9 | 1.499 | 0.000807 | 84.1 | 14.519 | 0.84176 | -0.00054 | 14.613 | -0.00024 | 90.8 | 89 | -11.1 | -18.1 | 103.2 | 13.6674 |  | 34.6
347 | 1308534 | OnTest | 0 | Test | 39:14:16.800 | 141256.8 | 34:42:00.000 | 34:48:00.100 | 34:42:00.000 | 2014-05-24 08:23 | 0.7344 | 90 | 1.508 | 0.000806 | 84 | 14.631 | 0.84176 | -0.00054 | 14.603 | -0.00024 | 91 | 89.1 | -11.1 | -18.2 | 103.3 | 13.7815 |  | 34.7
348 | 1312134 | OnTest | 0 | Test | 39:20:16.800 | 141616.8 | 34:48:00.000 | 34:54:00.100 | 34:48:00.000 | 2014-05-24 08:29 | 0.73409 | 90.1 | 1.501 | 0.000804 | 83.8 | 14.672 | 0.84176 | -0.00054 | 14.627 | -0.00024 | 91 | 89.3 | -11.3 | -18.3 | 103.1 | 13.8211 |  | 34.8
349 | 1315734 | OnTest | 0 | Test | 39:26:16.800 | 141976.8 | 34:54:00.000 | 35:00:00.100 | 34:54:00.000 | 2014-05-24 08:35 | 0.73507 | 90 | 1.503 | 0.000805 | 83.9 | 14.533 | 0.84176 | -0.00054 | 14.627 | -0.00024 | 90.9 | 89 | -11.2 | -18.3 | 103.2 | 13.6776 |  | 34.9
350 | 1319334 | OnTest | 0 | Test | 39:32:16.800 | 142336.8 | 35:00:00.000 | 35:06:00.100 | 35:00:00.000 | 2014-05-24 08:41 | 0.73421 | 90 | 1.496 | 0.000804 | 83.8 | 14.665 | 0.84176 | -0.00054 | 14.65 | -0.00024 | 90.9 | 89.1 | -11.3 | -18.4 | 103.2 | 13.8109 |  | 35
351 | 1322934 | OnTest | 0 | Test | 39:38:16.800 | 142696.8 | 35:06:00.000 | 35:12:00.100 | 35:06:00.000 | 2014-05-24 08:47 | 0.73391 | 90 | 1.506 | 0.000806 | 83.9 | 14.713 | 0.84176 | -0.00054 | 14.65 | -0.00024 | 90.9 | 89 | -11.2 | -18.2 | 103.2 | 13.8575 |  | 35.1
352 | 1326534 | OnTest | 0 | Test | 39:44:16.800 | 143056.8 | 35:12:00.000 | 35:18:00.100 | 35:12:00.000 | 2014-05-24 08:53 | 0.7333 | 90 | 1.486 | 0.000806 | 84 | 14.804 | 0.84176 | -0.00054 | 14.636 | -0.00024 | 91 | 89.1 | -11.2 | -18.2 | 103.1 | 13.9523 |  | 35.2
353 | 1330134 | OnTest | 0 | Test | 39:50:16.800 | 143416.8 | 35:18:00.000 | 35:24:00.100 | 35:18:00.000 | 2014-05-24 08:59 | 0.73415 | 90 | 1.502 | 0.000807 | 84.1 | 14.672 | 0.84176 | -0.00054 | 14.658 | -0.00024 | 90.9 | 89.2 | -11.1 | -18.1 | 103.2 | 13.8203 |  | 35.3
354 | 1333734 | OnTest | 0 | Test | 39:56:16.800 | 143776.8 | 35:24:00.000 | 35:30:00.100 | 35:24:00.000 | 2014-05-24 09:05 | 0.7344 | 90 | 1.498 | 0.000807 | 84.1 | 14.634 | 0.84176 | -0.00054 | 14.658 | -0.00024 | 90.9 | 89.1 | -11.1 | -18.2 | 103.2 | 13.7815 |  | 35.4
355 | 1337334 | OnTest | 0 | Test | 40:02:16.800 | 144136.8 | 35:30:00.000 | 35:36:00.100 | 35:30:00.000 | 2014-05-24 09:11 | 0.73403 | 90 | 1.501 | 0.000806 | 84 | 14.69 | 0.84176 | -0.00054 | 14.672 | -0.00024 | 90.9 | 89.1 | -11.1 | -18.2 | 103.2 | 13.8389 |  | 35.5
356 | 1340934 | OnTest | 0 | Test | 40:08:16.800 | 144496.8 | 35:36:00.000 | 35:42:00.100 | 35:36:00.000 | 2014-05-24 09:17 | 0.73354 | 89.8 | 1.501 | 0.000807 | 84.1 | 14.783 | 0.84176 | -0.00054 | 14.672 | -0.00024 | 90.8 | 88.9 | -11.1 | -18.2 | 103.2 | 13.9318 |  | 35.6
357 | 1344534 | OnTest | 0 | Test | 40:14:16.800 | 144856.8 | 35:42:00.000 | 35:48:00.100 | 35:42:00.000 | 2014-05-24 09:23 | 0.73421 | 89.8 | 1.502 | 0.000806 | 84 | 14.681 | 0.84176 | -0.00054 | 14.704 | -0.00024 | 90.7 | 88.9 | -11.3 | -18.3 | 103.3 | 13.8277 |  | 35.7
358 | 1348134 | OnTest | 0 | Test | 40:20:16.800 | 145216.8 | 35:48:00.000 | 35:54:00.100 | 35:48:00.000 | 2014-05-24 09:29 | 0.7336 | 90.2 | 1.506 | 0.000806 | 84 | 14.744 | 0.84176 | -0.00054 | 14.687 | -0.00024 | 91 | 89.3 | -11.2 | -18.3 | 103.3 | 13.8889 |  | 35.8
359 | 1351734 | OnTest | 0 | Test | 40:26:16.800 | 145576.8 | 35:54:00.000 | 36:00:00.100 | 35:54:00.000 | 2014-05-24 09:35 | 0.73385 | 90.1 | 1.497 | 0.000805 | 83.9 | 14.71 | 0.84176 | -0.00054 | 14.687 | -0.00024 | 91 | 89.3 | -11.3 | -18.3 | 103.2 | 13.8584 |  | 35.9
360 | 1355334 | OnTest | 0 | Test | 40:32:16.800 | 145936.8 | 36:00:00.000 | 36:06:00.100 | 36:00:00.000 | 2014-05-24 09:41 | 0.73391 | 90 | 1.505 | 0.000805 | 83.9 | 14.709 | 0.84176 | -0.00054 | 14.737 | -0.00024 | 90.9 | 89.1 | -11.3 | -18.4 | 103.2 | 13.8575 |  | 36
361 | 1358934 | OnTest | 0 | Test | 40:38:16.800 | 146296.8 | 36:06:00.000 | 36:12:00.100 | 36:06:00.000 | 2014-05-24 09:47 | 0.73434 | 89.8 | 1.498 | 0.000806 | 83.9 | 14.657 | 0.84176 | -0.00054 | 14.737 | -0.00024 | 90.7 | 89 | -11.3 | -18.3 | 103.3 | 13.8075 |  | 36.1
362 | 1362534 | OnTest | 0 | Test | 40:44:16.800 | 146656.8 | 36:12:00.000 | 36:18:00.100 | 36:12:00.000 | 2014-05-24 09:53 | 0.73421 | 89.9 | 1.495 | 0.000806 | 84 | 14.675 | 0.84176 | -0.00054 | 14.728 | -0.00024 | 90.7 | 89 | -11.3 | -18.3 | 103.2 | 13.8193 |  | 36.2
363 | 1366134 | OnTest | 0 | Test | 40:50:16.800 | 147016.8 | 36:18:00.000 | 36:24:00.100 | 36:18:00.000 | 2014-05-24 09:59 | 0.7333 | 90.1 | 1.502 | 0.000807 | 84.1 | 14.798 | 0.84176 | -0.00054 | 14.698 | -0.00024 | 91 | 89.2 | -11.2 | -18.2 | 103.3 | 13.944 |  | 36.3
364 | 1369734 | OnTest | 0 | Test | 40:56:16.800 | 147376.8 | 36:24:00.000 | 36:30:00.100 | 36:24:00.000 | 2014-05-24 10:05 | 0.73415 | 90.1 | 1.505 | 0.000806 | 84 | 14.665 | 0.84176 | -0.00054 | 14.698 | -0.00024 | 91 | 89.2 | -11.2 | -18.2 | 103.3 | 13.8119 |  | 36.4
365 | 1373334 | OnTest | 0 | Test | 41:02:16.800 | 147736.8 | 36:30:00.000 | 36:36:00.100 | 36:30:00.000 | 2014-05-24 10:11 | 0.73366 | 90 | 1.504 | 0.000807 | 84.1 | 14.749 | 0.84176 | -0.00054 | 14.755 | -0.00024 | 90.8 | 89.2 | -11.1 | -18.2 | 103.3 | 13.8964 |  | 36.5
366 | 1376934 | OnTest | 0 | Test | 41:08:16.800 | 148096.8 | 36:36:00.000 | 36:42:00.100 | 36:36:00.000 | 2014-05-24 10:17 | 0.73421 | 90 | 1.492 | 0.000805 | 83.9 | 14.661 | 0.84176 | -0.00054 | 14.755 | -0.00024 | 90.9 | 89.1 | -11.3 | -18.3 | 103.2 | 13.8109 |  | 36.6
367 | 1380534 | OnTest | 0 | Test | 41:14:16.800 | 148456.8 | 36:42:00.000 | 36:48:00.100 | 36:42:00.000 | 2014-05-24 10:23 | 0.73446 | 89.9 | 1.498 | 0.000806 | 84 | 14.637 | 0.84176 | -0.00054 | 14.733 | -0.00024 | 90.7 | 89 | -11.2 | -18.3 | 103.2 | 13.7805 |  | 36.7
368 | 1384134 | OnTest | 0 | Test | 41:20:16.800 | 148816.8 | 36:48:00.000 | 36:54:00.100 | 36:48:00.000 | 2014-05-24 10:29 | 0.73397 | 89.9 | 1.502 | 0.000806 | 83.9 | 14.71 | 0.84176 | -0.00054 | 14.73 | -0.00024 | 90.8 | 89 | -11.2 | -18.2 | 103.1 | 13.8566 |  | 36.8
369 | 1387734 | OnTest | 0 | Test | 41:26:16.800 | 149176.8 | 36:54:00.000 | 37:00:00.100 | 36:54:00.000 | 2014-05-24 10:35 | 0.73244 | 90 | 1.497 | 0.000806 | 84 | 14.941 | 0.84176 | -0.00054 | 14.73 | -0.00024 | 91 | 89.1 | -11.2 | -18.2 | 103.1 | 14.0863 |  | 36.9
370 | 1391334 | OnTest | 0 | Test | 41:32:16.800 | 149536.8 | 37:00:00.000 | 37:06:00.100 | 37:00:00.000 | 2014-05-24 10:41 | 0.73385 | 90.2 | 1.503 | 0.000806 | 84 | 14.708 | 0.84176 | -0.00054 | 14.766 | -0.00024 | 91 | 89.3 | -11.2 | -18.2 | 103.3 | 13.8501 |  | 37
371 | 1394934 | OnTest | 0 | Test | 41:38:16.800 | 149896.8 | 37:06:00.000 | 37:12:00.100 | 37:06:00.000 | 2014-05-24 10:47 | 0.7336 | 90 | 1.504 | 0.000805 | 83.9 | 14.757 | 0.84176 | -0.00054 | 14.766 | -0.00024 | 90.9 | 89.1 | -11.3 | -18.3 | 103.2 | 13.9057 |  | 37.1
372 | 1398534 | OnTest | 0 | Test | 41:44:16.800 | 150256.8 | 37:12:00.000 | 37:18:00.100 | 37:12:00.000 | 2014-05-24 10:53 | 0.73342 | 89.8 | 1.497 | 0.000806 | 83.9 | 14.802 | 0.84176 | -0.00054 | 14.786 | -0.00024 | 90.8 | 88.9 | -11.3 | -18.3 | 103.2 | 13.9505 |  | 37.2
373 | 1402134 | OnTest | 0 | Test | 41:50:16.800 | 150616.8 | 37:18:00.000 | 37:24:00.100 | 37:18:00.000 | 2014-05-24 10:59 | 0.73366 | 90 | 1.5 | 0.000805 | 83.9 | 14.751 | 0.84176 | -0.00054 | 14.785 | -0.00024 | 90.8 | 89.2 | -11.3 | -18.3 | 103.2 | 13.8963 |  | 37.3
374 | 1405734 | OnTest | 0 | Test | 41:56:16.800 | 150976.8 | 37:24:00.000 | 37:30:00.100 | 37:24:00.000 | 2014-05-24 11:05 | 0.73336 | 90 | 1.501 | 0.000807 | 84.1 | 14.796 | 0.84176 | -0.00054 | 14.785 | -0.00024 | 90.9 | 89.1 | -11.1 | -18.1 | 103.2 | 13.943 |  | 37.4
375 | 1409334 | OnTest | 0 | Test | 42:02:16.800 | 151336.8 | 37:30:00.000 | 37:36:00.100 | 37:30:00.000 | 2014-05-24 11:11 | 0.73403 | 89.9 | 1.498 | 0.000806 | 83.9 | 14.702 | 0.84176 | -0.00054 | 14.778 | -0.00024 | 90.7 | 89 | -11.2 | -18.3 | 103.2 | 13.8473 |  | 37.5
376 | 1412934 | OnTest | 0 | Test | 42:08:16.800 | 151696.8 | 37:36:00.000 | 37:42:00.100 | 37:36:00.000 | 2014-05-24 11:17 | 0.73348 | 89.9 | 1.502 | 0.000806 | 84 | 14.787 | 0.84176 | -0.00054 | 14.778 | -0.00024 | 90.8 | 89 | -11.2 | -18.2 | 103.1 | 13.9327 |  | 37.6
377 | 1416534 | OnTest | 0 | Test | 42:14:16.800 | 152056.8 | 37:42:00.000 | 37:48:00.100 | 37:42:00.000 | 2014-05-24 11:23 | 0.73385 | 90.1 | 1.505 | 0.000806 | 84 | 14.714 | 0.84176 | -0.00054 | 14.775 | -0.00024 | 91 | 89.2 | -11.2 | -18.2 | 103.2 | 13.8584 |  | 37.7
378 | 1420134 | OnTest | 0 | Test | 42:20:16.800 | 152416.8 | 37:48:00.000 | 37:54:00.100 | 37:48:00.000 | 2014-05-24 11:29 | 0.73354 | 90.1 | 1.498 | 0.000806 | 84 | 14.765 | 0.84176 | -0.00054 | 14.804 | -0.00024 | 90.9 | 89.2 | -11.2 | -18.3 | 103.2 | 13.9066 |  | 37.8
379 | 1423734 | OnTest | 0 | Test | 42:26:16.800 | 152776.8 | 37:54:00.000 | 38:00:00.100 | 37:54:00.000 | 2014-05-24 11:35 | 0.73366 | 89.9 | 1.502 | 0.000805 | 83.9 | 14.756 | 0.84176 | -0.00054 | 14.804 | -0.00024 | 90.9 | 89 | -11.3 | -18.3 | 103.2 | 13.9047 |  | 37.9
380 | 1427334 | OnTest | 0 | Test | 42:32:16.800 | 153136.8 | 38:00:00.000 | 38:06:00.100 | 38:00:00.000 | 2014-05-24 11:41 | 0.73274 | 90.1 | 1.498 | 0.000805 | 84 | 14.885 | 0.84176 | -0.00054 | 14.803 | -0.00024 | 91 | 89.2 | -11.2 | -18.2 | 103.1 | 14.0311 |  | 38
381 | 1430934 | OnTest | 0 | Test | 42:38:16.800 | 153496.8 | 38:06:00.000 | 38:12:00.100 | 38:06:00.000 | 2014-05-24 11:47 | 0.73317 | 90 | 1.502 | 0.000806 | 84 | 14.823 | 0.84176 | -0.00054 | 14.803 | -0.00024 | 90.9 | 89.2 | -11.2 | -18.2 | 103.2 | 13.9726 |  | 38.1
382 | 1434534 | OnTest | 0 | Test | 42:44:16.800 | 153856.8 | 38:12:00.000 | 38:18:00.100 | 38:12:00.000 | 2014-05-24 11:53 | 0.73336 | 90 | 1.493 | 0.000806 | 84 | 14.8 | 0.84176 | -0.00054 | 14.834 | -0.00024 | 90.8 | 89.1 | -11.2 | -18.2 | 103.2 | 13.943 |  | 38.2
383 | 1438134 | OnTest | 0 | Test | 42:50:16.800 | 154216.8 | 38:18:00.000 | 38:24:00.100 | 38:18:00.000 | 2014-05-24 11:59 | 0.73403 | 90 | 1.506 | 0.000807 | 84.1 | 14.69 | 0.84176 | -0.00054 | 14.832 | -0.00024 | 90.9 | 89.1 | -11.1 | -18.2 | 103.2 | 13.8389 |  | 38.3
384 | 1441734 | OnTest | 0 | Test | 42:56:16.800 | 154576.8 | 38:24:00.000 | 38:30:00.100 | 38:24:00.000 | 2014-05-24 12:05 | 0.73305 | 90 | 1.495 | 0.000807 | 84.1 | 14.842 | 0.84176 | -0.00054 | 14.832 | -0.00024 | 90.9 | 89.2 | -11.1 | -18.1 | 103.2 | 13.9913 |  | 38.4
385 | 1445334 | OnTest | 0 | Test | 43:02:16.800 | 154936.8 | 38:30:00.000 | 38:36:00.100 | 38:30:00.000 | 2014-05-24 12:11 | 0.73256 | 90 | 1.497 | 0.000806 | 84 | 14.925 | 0.84176 | -0.00054 | 14.853 | -0.00024 | 90.9 | 89 | -11.1 | -18.1 | 103.1 | 14.0676 |  | 38.5
386 | 1448934 | OnTest | 0 | Test | 43:08:16.800 | 155296.8 | 38:36:00.000 | 38:42:00.100 | 38:36:00.000 | 2014-05-24 12:17 | 0.7333 | 90 | 1.503 | 0.000805 | 83.9 | 14.803 | 0.84176 | -0.00054 | 14.853 | -0.00024 | 90.9 | 89.2 | -11.2 | -18.3 | 103.1 | 13.9523 |  | 38.6
387 | 1452534 | OnTest | 0 | Test | 43:14:16.800 | 155656.8 | 38:42:00.000 | 38:48:00.100 | 38:42:00.000 | 2014-05-24 12:23 | 0.73256 | 90.1 | 1.505 | 0.000807 | 84.1 | 14.918 | 0.84176 | -0.00054 | 14.856 | -0.00024 | 90.9 | 89.2 | -11 | -18.1 | 103.1 | 14.0592 |  | 38.7
388 | 1456134 | OnTest | 0 | Test | 43:20:16.800 | 156016.8 | 38:48:00.000 | 38:54:00.100 | 38:48:00.000 | 2014-05-24 12:29 | 0.73299 | 89.9 | 1.502 | 0.000807 | 84.1 | 14.863 | 0.84176 | -0.00054 | 14.858 | -0.00024 | 90.7 | 89.1 | -11 | -18 | 103.1 | 14.009 |  | 38.8
389 | 1459734 | OnTest | 0 | Test | 43:26:16.800 | 156376.8 | 38:54:00.000 | 39:00:00.100 | 38:54:00.000 | 2014-05-24 12:35 | 0.73262 | 90.2 | 1.5 | 0.000806 | 84 | 14.9 | 0.84176 | -0.00054 | 14.858 | -0.00024 | 91 | 89.3 | -11.1 | -18.1 | 103.2 | 14.0414 |  | 38.9
390 | 1463334 | OnTest | 0 | Test | 43:32:16.800 | 156736.8 | 39:00:00.000 | 39:06:00.100 | 39:00:00.000 | 2014-05-24 12:41 | 0.73207 | 90.1 | 1.498 | 0.000805 | 84 | 14.987 | 0.84176 | -0.00054 | 14.864 | -0.00024 | 91 | 89.3 | -11.2 | -18.2 | 103.1 | 14.1356 |  | 39
391 | 1466934 | OnTest | 0 | Test | 43:38:16.800 | 157096.8 | 39:06:00.000 | 39:12:00.100 | 39:06:00.000 | 2014-05-24 12:47 | 0.73238 | 90.1 | 1.502 | 0.000805 | 83.9 | 14.945 | 0.84176 | -0.00054 | 14.864 | -0.00024 | 91 | 89.2 | -11.2 | -18.2 | 103.1 | 14.0872 |  | 39.1
392 | 1470534 | OnTest | 0 | Test | 43:44:16.800 | 157456.8 | 39:12:00.000 | 39:18:00.100 | 39:12:00.000 | 2014-05-24 12:53 | 0.73299 | 89.8 | 1.494 | 0.000806 | 83.9 | 14.871 | 0.84176 | -0.00054 | 14.893 | -0.00024 | 90.7 | 88.9 | -11.2 | -18.2 | 103.1 | 14.0174 |  | 39.2
393 | 1474134 | OnTest | 0 | Test | 43:50:16.800 | 157816.8 | 39:18:00.000 | 39:24:00.100 | 39:18:00.000 | 2014-05-24 12:59 | 0.73311 | 90 | 1.505 | 0.000806 | 84 | 14.837 | 0.84176 | -0.00054 | 14.877 | -0.00024 | 90.9 | 89.1 | -11 | -18 | 103 | 13.9819 |  | 39.3
394 | 1477734 | OnTest | 0 | Test | 43:56:16.800 | 158176.8 | 39:24:00.000 | 39:30:00.100 | 39:24:00.000 | 2014-05-24 13:05 | 0.7325 | 90 | 1.496 | 0.000806 | 84 | 14.929 | 0.84176 | -0.00054 | 14.877 | -0.00024 | 91 | 89.1 | -11 | -18 | 103 | 14.0769 |  | 39.4
395 | 1481334 | OnTest | 0 | Test | 44:02:16.800 | 158536.8 | 39:30:00.000 | 39:36:00.100 | 39:30:00.000 | 2014-05-24 13:11 | 0.73238 | 90.2 | 1.49 | 0.000805 | 84 | 14.934 | 0.84176 | -0.00054 | 14.878 | -0.00024 | 91.1 | 89.3 | -11.1 | -18.1 | 103 | 14.0788 |  | 39.5
396 | 1484934 | OnTest | 0 | Test | 44:08:16.800 | 158896.8 | 39:36:00.000 | 39:42:00.100 | 39:36:00.000 | 2014-05-24 13:17 | 0.73281 | 90 | 1.503 | 0.000806 | 84.1 | 14.881 | 0.84176 | -0.00054 | 14.878 | -0.00024 | 90.9 | 89.1 | -11.1 | -18.1 | 103.1 | 14.0286 |  | 39.6
397 | 1488534 | OnTest | 0 | Test | 44:14:16.800 | 159256.8 | 39:42:00.000 | 39:48:00.100 | 39:42:00.000 | 2014-05-24 13:23 | 0.73293 | 90 | 1.504 | 0.000805 | 83.8 | 14.865 | 0.84176 | -0.00054 | 14.911 | -0.00024 | 90.9 | 89 | -11.2 | -18.3 | 103 | 14.0099 |  | 39.7
398 | 1492134 | OnTest | 0 | Test | 44:20:16.800 | 159616.8 | 39:48:00.000 | 39:54:00.100 | 39:48:00.000 | 2014-05-24 13:29 | 0.73299 | 89.9 | 1.501 | 0.000806 | 84 | 14.863 | 0.84176 | -0.00054 | 14.899 | -0.00024 | 90.8 | 89 | -11 | -18.1 | 103 | 14.009 |  | 39.8
399 | 1495734 | OnTest | 0 | Test | 44:26:16.800 | 159976.8 | 39:54:00.000 | 40:00:00.100 | 39:54:00.000 | 2014-05-24 13:35 | 0.73323 | 89.9 | 1.491 | 0.000806 | 84 | 14.822 | 0.84176 | -0.00054 | 14.899 | -0.00024 | 90.8 | 89 | -11.1 | -18.1 | 103 | 13.9716 |  | 39.9
400 | 1499334 | OnTest | 0 | Test | 44:32:16.800 | 160336.8 | 40:00:00.000 | 40:06:00.100 | 40:00:00.000 | 2014-05-24 13:41 | 0.73232 | 90 | 1.504 | 0.000806 | 84 | 14.96 | 0.84176 | -0.00054 | 14.887 | -0.00024 | 91 | 89.1 | -11 | -18.1 | 103 | 14.105 |  | 40
401 | 1502934 | OnTest | 0 | Test | 44:38:16.800 | 160696.8 | 40:06:00.000 | 40:12:00.100 | 40:06:00.000 | 2014-05-24 13:47 | 0.7333 | 89.9 | 1.504 | 0.000806 | 84 | 14.813 | 0.84176 | -0.00054 | 14.887 | -0.00024 | 90.8 | 89 | -11 | -18.1 | 103 | 13.9607 |  | 40.1
402 | 1506534 | OnTest | 0 | Test | 44:44:16.800 | 161056.8 | 40:12:00.000 | 40:18:00.100 | 40:12:00.000 | 2014-05-24 13:53 | 0.73274 | 90.2 | 1.498 | 0.000805 | 83.9 | 14.878 | 0.84176 | -0.00054 | 14.909 | -0.00024 | 91.1 | 89.3 | -11.1 | -18.1 | 102.9 | 14.0227 |  | 40.2
403 | 1510134 | OnTest | 0 | Test | 44:50:16.800 | 161416.8 | 40:18:00.000 | 40:24:00.100 | 40:18:00.000 | 2014-05-24 13:59 | 0.73219 | 90 | 1.503 | 0.000805 | 83.9 | 14.976 | 0.84176 | -0.00054 | 14.952 | -0.00024 | 90.9 | 89.2 | -11.2 | -18.2 | 103.1 | 14.1253 |  | 40.3
404 | 1513734 | OnTest | 0 | Test | 44:56:16.800 | 161776.8 | 40:24:00.000 | 40:30:00.100 | 40:24:00.000 | 2014-05-24 14:05 | 0.7325 | 89.9 | 1.507 | 0.000807 | 84.1 | 14.939 | 0.84176 | -0.00054 | 14.952 | -0.00024 | 90.7 | 89.1 | -10.9 | -18 | 103.1 | 14.0854 |  | 40.4
405 | 1517334 | OnTest | 0 | Test | 45:02:16.800 | 162136.8 | 40:30:00.000 | 40:36:00.100 | 40:30:00.000 | 2014-05-24 14:11 | 0.73293 | 89.9 | 1.496 | 0.000806 | 84 | 14.876 | 0.84176 | -0.00054 | 14.963 | -0.00024 | 90.8 | 88.9 | -11 | -18 | 103 | 14.0183 |  | 40.5
406 | 1520934 | OnTest | 0 | Test | 45:08:16.800 | 162496.8 | 40:36:00.000 | 40:42:00.100 | 40:36:00.000 | 2014-05-24 14:17 | 0.73256 | 89.9 | 1.499 | 0.000807 | 84.1 | 14.929 | 0.84176 | -0.00054 | 14.963 | -0.00024 | 90.8 | 89 | -10.9 | -18 | 103 | 14.076 |  | 40.6
407 | 1524534 | OnTest | 0 | Test | 45:14:16.800 | 162856.8 | 40:42:00.000 | 40:48:00.100 | 40:42:00.000 | 2014-05-24 14:23 | 0.73268 | 90.1 | 1.499 | 0.000805 | 84 | 14.898 | 0.84176 | -0.00054 | 14.916 | -0.00024 | 91 | 89.1 | -11.1 | -18.1 | 103 | 14.0404 |  | 40.7
408 | 1528134 | OnTest | 0 | Test | 45:20:16.800 | 163216.8 | 40:48:00.000 | 40:54:00.100 | 40:48:00.000 | 2014-05-24 14:29 | 0.73207 | 90.1 | 1.492 | 0.000806 | 84 | 14.992 | 0.84176 | -0.00054 | 14.968 | -0.00024 | 91 | 89.2 | -11 | -18 | 103 | 14.1356 |  | 40.8
409 | 1531734 | OnTest | 0 | Test | 45:26:16.800 | 163576.8 | 40:54:00.000 | 41:00:00.100 | 40:54:00.000 | 2014-05-24 14:35 | 0.73293 | 90.1 | 1.502 | 0.000805 | 83.9 | 14.86 | 0.84176 | -0.00054 | 14.968 | -0.00024 | 90.9 | 89.2 | -11.1 | -18.1 | 103 | 14.0015 |  | 40.9
410 | 1535334 | OnTest | 0 | Test | 45:32:16.800 | 163936.8 | 41:00:00.000 | 41:06:00.100 | 41:00:00.000 | 2014-05-24 14:41 | 0.73201 | 90.1 | 1.5 | 0.000805 | 84 | 15 | 0.84176 | -0.00054 | 14.986 | -0.00024 | 91 | 89.2 | -11 | -18 | 102.9 | 14.1449 |  | 41
411 | 1538934 | OnTest | 0 | Test | 45:38:16.800 | 164296.8 | 41:06:00.000 | 41:12:00.100 | 41:06:00.000 | 2014-05-24 14:47 | 0.7325 | 89.9 | 1.502 | 0.000806 | 84 | 14.937 | 0.84176 | -0.00054 | 14.986 | -0.00024 | 90.8 | 89.1 | -11 | -18 | 102.9 | 14.0853 |  | 41.1
412 | 1542534 | OnTest | 0 | Test | 45:44:16.800 | 164656.8 | 41:12:00.000 | 41:18:00.100 | 41:12:00.000 | 2014-05-24 14:53 | 0.73219 | 90 | 1.506 | 0.000807 | 84.1 | 14.982 | 0.84176 | -0.00054 | 14.991 | -0.00024 | 90.9 | 89.1 | -11 | -18 | 103 | 14.1253 |  | 41.2
413 | 1546134 | OnTest | 0 | Test | 45:50:16.800 | 165016.8 | 41:18:00.000 | 41:24:00.100 | 41:18:00.000 | 2014-05-24 14:59 | 0.73201 | 90 | 1.498 | 0.000805 | 83.9 | 15.01 | 0.84176 | -0.00054 | 14.983 | -0.00024 | 90.9 | 89.1 | -11 | -18.1 | 102.9 | 14.1533 |  | 41.3
414 | 1549734 | OnTest | 0 | Test | 45:56:16.800 | 165376.8 | 41:24:00.000 | 41:30:00.100 | 41:24:00.000 | 2014-05-24 15:05 | 0.73219 | 90 | 1.502 | 0.000806 | 84 | 14.977 | 0.84176 | -0.00054 | 14.983 | -0.00024 | 91 | 89.1 | -10.9 | -18 | 102.9 | 14.1253 |  | 41.4
415 | 1553334 | OnTest | 0 | Test | 46:02:16.800 | 165736.8 | 41:30:00.000 | 41:36:00.100 | 41:30:00.000 | 2014-05-24 15:11 | 0.73201 | 90 | 1.502 | 0.000805 | 83.9 | 15.006 | 0.84176 | -0.00054 | 14.998 | -0.00024 | 90.9 | 89.2 | -11 | -18 | 102.9 | 14.1533 |  | 41.5
416 | 1556934 | OnTest | 0 | Test | 46:08:16.800 | 166096.8 | 41:36:00.000 | 41:42:00.100 | 41:36:00.000 | 2014-05-24 15:17 | 0.73195 | 90 | 1.503 | 0.000806 | 84 | 15.02 | 0.84176 | -0.00054 | 14.998 | -0.00024 | 90.9 | 89.1 | -11 | -18 | 103 | 14.1627 |  | 41.6
417 | 1560534 | OnTest | 0 | Test | 46:14:16.800 | 166456.8 | 41:42:00.000 | 41:48:00.100 | 41:42:00.000 | 2014-05-24 15:23 | 0.73195 | 90 | 1.498 | 0.000806 | 84.1 | 15.021 | 0.84176 | -0.00054 | 15.026 | -0.00024 | 90.9 | 89.1 | -10.9 | -18 | 102.9 | 14.1627 |  | 41.7
418 | 1564134 | OnTest | 0 | Test | 46:20:16.800 | 166816.8 | 41:48:00.000 | 41:54:00.100 | 41:48:00.000 | 2014-05-24 15:29 | 0.73268 | 89.7 | 1.48 | 0.000807 | 84 | 14.927 | 0.84176 | -0.00054 | 15.045 | -0.00024 | 90.7 | 88.7 | -10.9 | -17.9 | 102.9 | 14.0741 |  | 41.8
419 | 1567734 | OnTest | 0 | Test | 46:26:16.800 | 167176.8 | 41:54:00.000 | 42:00:00.100 | 41:54:00.000 | 2014-05-24 15:35 | 0.73281 | 89.8 | 1.499 | 0.000806 | 84 | 14.901 | 0.84176 | -0.00054 | 15.045 | -0.00024 | 90.7 | 88.9 | -10.9 | -18 | 102.9 | 14.0454 |  | 41.9
420 | 1571334 | OnTest | 0 | Test | 46:32:16.800 | 167536.8 | 42:00:00.000 | 42:06:00.100 | 42:00:00.000 | 2014-05-24 15:41 | 0.73146 | 90.2 | 1.506 | 0.000805 | 84 | 15.079 | 0.84176 | -0.00054 | 15 | -0.00024 | 91.1 | 89.3 | -11 | -17.9 | 102.9 | 14.2224 |  | 42
421 | 1574934 | OnTest | 0 | Test | 46:38:16.800 | 167896.8 | 42:06:00.000 | 42:12:00.100 | 42:06:00.000 | 2014-05-24 15:47 | 0.73115 | 90.1 | 1.501 | 0.000805 | 83.9 | 15.138 | 0.84176 | -0.00054 | 15 | -0.00024 | 90.9 | 89.2 | -10.9 | -18 | 102.8 | 14.2793 |  | 42.1
422 | 1578534 | OnTest | 0 | Test | 46:44:16.800 | 168256.8 | 42:12:00.000 | 42:18:00.100 | 42:12:00.000 | 2014-05-24 15:53 | 0.73287 | 90 | 1.508 | 0.000806 | 83.9 | 14.872 | 0.84176 | -0.00054 | 15.047 | -0.00024 | 90.9 | 89.2 | -10.9 | -17.9 | 102.8 | 14.0193 |  | 42.2
423 | 1582134 | OnTest | 0 | Test | 46:50:16.800 | 168616.8 | 42:18:00.000 | 42:24:00.100 | 42:18:00.000 | 2014-05-24 15:59 | 0.73195 | 89.8 | 1.5 | 0.000807 | 84.1 | 15.032 | 0.84176 | -0.00054 | 15.05 | -0.00024 | 90.8 | 88.9 | -10.8 | -17.8 | 102.8 | 14.1796 |  | 42.3
424 | 1585734 | OnTest | 0 | Test | 46:56:16.800 | 168976.8 | 42:24:00.000 | 42:30:00.100 | 42:24:00.000 | 2014-05-24 16:05 | 0.73207 | 90 | 1.504 | 0.000806 | 84 | 15.002 | 0.84176 | -0.00054 | 15.05 | -0.00024 | 90.8 | 89.1 | -10.9 | -18 | 102.8 | 14.144 |  | 42.4
425 | 1589334 | OnTest | 0 | Test | 47:02:16.800 | 169336.8 | 42:30:00.000 | 42:36:00.100 | 42:30:00.000 | 2014-05-24 16:11 | 0.73128 | 90.1 | 1.503 | 0.000807 | 84.1 | 15.116 | 0.84176 | -0.00054 | 15.04 | -0.00024 | 91 | 89.2 | -10.8 | -17.8 | 102.9 | 14.259 |  | 42.5
426 | 1592934 | OnTest | 0 | Test | 47:08:16.800 | 169696.8 | 42:36:00.000 | 42:42:00.100 | 42:36:00.000 | 2014-05-24 16:17 | 0.7314 | 90 | 1.496 | 0.000807 | 84.1 | 15.103 | 0.84176 | -0.00054 | 15.04 | -0.00024 | 90.9 | 89.1 | -10.8 | -17.8 | 102.9 | 14.2487 |  | 42.6
427 | 1596534 | OnTest | 0 | Test | 47:14:16.800 | 170056.8 | 42:42:00.000 | 42:48:00.100 | 42:42:00.000 | 2014-05-24 16:23 | 0.7317 | 90.1 | 1.5 | 0.000806 | 84 | 15.049 | 0.84176 | -0.00054 | 15.105 | -0.00024 | 90.9 | 89.3 | -10.9 | -17.8 | 102.8 | 14.1933 |  | 42.7
428 | 1600134 | OnTest | 0 | Test | 47:20:16.800 | 170416.8 | 42:48:00.000 | 42:54:00.100 | 42:48:00.000 | 2014-05-24 16:29 | 0.73091 | 90 | 1.498 | 0.000806 | 84 | 15.183 | 0.84176 | -0.00054 | 15.089 | -0.00024 | 90.9 | 89.1 | -10.8 | -17.8 | 102.9 | 14.3254 |  | 42.8
429 | 1603734 | OnTest | 0 | Test | 47:26:16.800 | 170776.8 | 42:54:00.000 | 43:00:00.100 | 42:54:00.000 | 2014-05-24 16:35 | 0.7314 | 90 | 1.499 | 0.000805 | 83.9 | 15.106 | 0.84176 | -0.00054 | 15.089 | -0.00024 | 90.8 | 89.1 | -11 | -18 | 102.8 | 14.2487 |  | 42.9
430 | 1607334 | OnTest | 0 | Test | 47:32:16.800 | 171136.8 | 43:00:00.000 | 43:06:00.100 | 43:00:00.000 | 2014-05-24 16:41 | 0.73189 | 90 | 1.506 | 0.000806 | 84 | 15.033 | 0.84176 | -0.00054 | 15.079 | -0.00024 | 90.8 | 89.1 | -10.9 | -17.8 | 102.8 | 14.1721 |  | 43
431 | 1610934 | OnTest | 0 | Test | 47:38:16.800 | 171496.8 | 43:06:00.000 | 43:12:00.100 | 43:06:00.000 | 2014-05-24 16:47 | 0.7314 | 90 | 1.497 | 0.000806 | 84 | 15.107 | 0.84176 | -0.00054 | 15.079 | -0.00024 | 90.9 | 89.1 | -10.9 | -17.9 | 102.8 | 14.2487 |  | 43.1
432 | 1614534 | OnTest | 0 | Test | 47:44:16.800 | 171856.8 | 43:12:00.000 | 43:18:00.100 | 43:12:00.000 | 2014-05-24 16:53 | 0.73158 | 90.1 | 1.504 | 0.000805 | 83.9 | 15.068 | 0.84176 | -0.00054 | 15.052 | -0.00024 | 90.9 | 89.3 | -11 | -17.9 | 102.8 | 14.2121 |  | 43.2
433 | 1618134 | OnTest | 0 | Test | 47:50:16.800 | 172216.8 | 43:18:00.000 | 43:24:00.100 | 43:18:00.000 | 2014-05-24 16:59 | 0.73189 | 90 | 1.505 | 0.000806 | 84 | 15.03 | 0.84176 | -0.00054 | 15.114 | -0.00024 | 90.9 | 89.1 | -10.8 | -17.8 | 102.8 | 14.1721 |  | 43.3
434 | 1621734 | OnTest | 0 | Test | 47:56:16.800 | 172576.8 | 43:24:00.000 | 43:30:00.100 | 43:24:00.000 | 2014-05-24 17:05 | 0.73164 | 90 | 1.494 | 0.000807 | 84.1 | 15.071 | 0.84176 | -0.00054 | 15.114 | -0.00024 | 90.8 | 89.1 | -10.7 | -17.7 | 102.8 | 14.2112 |  | 43.4
435 | 1625334 | OnTest | 0 | Test | 48:02:16.800 | 172936.8 | 43:30:00.000 | 43:36:00.100 | 43:30:00.000 | 2014-05-24 17:11 | 0.73121 | 90 | 1.502 | 0.000806 | 84 | 15.138 | 0.84176 | -0.00054 | 15.084 | -0.00024 | 90.9 | 89 | -10.8 | -17.8 | 102.7 | 14.2784 |  | 43.5
436 | 1628934 | OnTest | 0 | Test | 48:08:16.800 | 173296.8 | 43:36:00.000 | 43:42:00.100 | 43:36:00.000 | 2014-05-24 17:17 | 0.73207 | 90 | 1.503 | 0.000805 | 83.9 | 15.001 | 0.84176 | -0.00054 | 15.084 | -0.00024 | 90.9 | 89.1 | -10.9 | -17.9 | 102.7 | 14.144 |  | 43.6
437 | 1632534 | OnTest | 0 | Test | 48:14:16.800 | 173656.8 | 43:42:00.000 | 43:48:00.100 | 43:42:00.000 | 2014-05-24 17:23 | 0.73152 | 90 | 1.488 | 0.000807 | 84.1 | 15.088 | 0.84176 | -0.00054 | 15.089 | -0.00024 | 90.9 | 89.1 | -10.7 | -17.7 | 102.8 | 14.2299 |  | 43.7
438 | 1636134 | OnTest | 0 | Test | 48:20:16.800 | 174016.8 | 43:48:00.000 | 43:54:00.100 | 43:48:00.000 | 2014-05-24 17:29 | 0.73152 | 90 | 1.501 | 0.000805 | 83.9 | 15.083 | 0.84176 | -0.00054 | 15.073 | -0.00024 | 90.9 | 89.2 | -10.8 | -17.8 | 102.7 | 14.2299 |  | 43.8
439 | 1639734 | OnTest | 0 | Test | 48:26:16.800 | 174376.8 | 43:54:00.000 | 44:00:00.100 | 43:54:00.000 | 2014-05-24 17:35 | 0.73146 | 90 | 1.505 | 0.000805 | 83.9 | 15.092 | 0.84176 | -0.00054 | 15.073 | -0.00024 | 90.9 | 89.2 | -10.9 | -17.9 | 102.8 | 14.2393 |  | 43.9
440 | 1643334 | OnTest | 0 | Test | 48:32:16.800 | 174736.8 | 44:00:00.000 | 44:06:00.100 | 44:00:00.000 | 2014-05-24 17:41 | 0.73134 | 89.8 | 1.503 | 0.000806 | 84 | 15.131 | 0.84176 | -0.00054 | 15.106 | -0.00024 | 90.7 | 88.9 | -10.8 | -17.8 | 102.7 | 14.275 |  | 44
441 | 1646934 | OnTest | 0 | Test | 48:38:16.800 | 175096.8 | 44:06:00.000 | 44:12:00.100 | 44:06:00.000 | 2014-05-24 17:47 | 0.73036 | 90.1 | 1.497 | 0.000806 | 84.1 | 15.258 | 0.84176 | -0.00054 | 15.106 | -0.00024 | 91 | 89.3 | -10.7 | -17.7 | 102.7 | 14.4031 |  | 44.1
442 | 1650534 | OnTest | 0 | Test | 48:44:16.800 | 175456.8 | 44:12:00.000 | 44:18:00.100 | 44:12:00.000 | 2014-05-24 17:53 | 0.73134 | 90.1 | 1.502 | 0.000805 | 84 | 15.106 | 0.84176 | -0.00054 | 15.066 | -0.00024 | 91 | 89.2 | -10.8 | -17.7 | 102.7 | 14.2496 |  | 44.2
443 | 1654134 | OnTest | 0 | Test | 48:50:16.800 | 175816.8 | 44:18:00.000 | 44:24:00.100 | 44:18:00.000 | 2014-05-24 17:59 | 0.73091 | 90.1 | 1.495 | 0.000805 | 83.9 | 15.176 | 0.84176 | -0.00054 | 15.126 | -0.00024 | 91 | 89.2 | -10.9 | -17.9 | 102.7 | 14.3169 |  | 44.3
444 | 1657734 | OnTest | 0 | Test | 48:56:16.800 | 176176.8 | 44:24:00.000 | 44:30:00.100 | 44:24:00.000 | 2014-05-24 18:05 | 0.73146 | 89.9 | 1.505 | 0.000806 | 83.9 | 15.102 | 0.84176 | -0.00054 | 15.126 | -0.00024 | 90.8 | 89.1 | -10.8 | -17.8 | 102.7 | 14.2477 |  | 44.4
445 | 1661334 | OnTest | 0 | Test | 49:02:16.800 | 176536.8 | 44:30:00.000 | 44:36:00.100 | 44:30:00.000 | 2014-05-24 18:11 | 0.72975 | 90 | 1.502 | 0.000806 | 84.1 | 15.366 | 0.84176 | -0.00054 | 15.113 | -0.00024 | 90.8 | 89.2 | -10.7 | -17.7 | 102.7 | 14.5073 |  | 44.5
446 | 1664934 | OnTest | 0 | Test | 49:08:16.800 | 176896.8 | 44:36:00.000 | 44:42:00.100 | 44:36:00.000 | 2014-05-24 18:17 | 0.7303 | 90 | 1.488 | 0.000808 | 84.2 | 15.281 | 0.84176 | -0.00054 | 15.113 | -0.00024 | 90.8 | 89.1 | -10.6 | -17.6 | 102.7 | 14.421 |  | 44.6
447 | 1668534 | OnTest | 0 | Test | 49:14:16.800 | 177256.8 | 44:42:00.000 | 44:48:00.100 | 44:42:00.000 | 2014-05-24 18:23 | 0.73091 | 90.1 | 1.505 | 0.000807 | 84.1 | 15.173 | 0.84176 | -0.00054 | 15.113 | -0.00024 | 91 | 89.3 | -10.7 | -17.7 | 102.8 | 14.3169 |  | 44.7
448 | 1672134 | OnTest | 0 | Test | 49:20:16.800 | 177616.8 | 44:48:00.000 | 44:54:00.100 | 44:48:00.000 | 2014-05-24 18:29 | 0.73079 | 90 | 1.485 | 0.000803 | 83.7 | 15.2 | 0.84176 | -0.00054 | 15.142 | -0.00024 | 90.9 | 89.1 | -11 | -18 | 102.7 | 14.3441 |  | 44.8
449 | 1675734 | OnTest | 0 | Test | 49:26:16.800 | 177976.8 | 44:54:00.000 | 45:00:00.100 | 44:54:00.000 | 2014-05-24 18:35 | 0.73121 | 89.9 | 1.474 | 0.000806 | 84.1 | 15.139 | 0.84176 | -0.00054 | 15.142 | -0.00024 | 90.8 | 89.1 | -10.7 | -17.7 | 102.8 | 14.2868 |  | 44.9
450 | 1679334 | OnTest | 0 | Test | 49:32:16.800 | 178336.8 | 45:00:00.000 | 45:06:00.100 | 45:00:00.000 | 2014-05-24 18:41 | 0.73091 | 90.1 | 1.508 | 0.000805 | 84 | 15.178 | 0.84176 | -0.00054 | 15.149 | -0.00024 | 90.9 | 89.2 | -10.8 | -17.8 | 102.8 | 14.3169 |  | 45
451 | 1682934 | OnTest | 0 | Test | 49:38:16.800 | 178696.8 | 45:06:00.000 | 45:12:00.100 | 45:06:00.000 | 2014-05-24 18:47 | 0.73134 | 89.9 | 1.5 | 0.000805 | 83.9 | 15.127 | 0.84176 | -0.00054 | 15.149 | -0.00024 | 90.7 | 89 | -10.9 | -17.9 | 102.8 | 14.2665 |  | 45.1
452 | 1686534 | OnTest | 0 | Test | 49:44:16.800 | 179056.8 | 45:12:00.000 | 45:18:00.100 | 45:12:00.000 | 2014-05-24 18:53 | 0.73158 | 89.9 | 1.496 | 0.000807 | 84 | 15.088 | 0.84176 | -0.00054 | 15.154 | -0.00024 | 90.7 | 89 | -10.7 | -17.7 | 102.7 | 14.229 |  | 45.2
453 | 1690134 | OnTest | 0 | Test | 49:50:16.800 | 179416.8 | 45:18:00.000 | 45:24:00.100 | 45:18:00.000 | 2014-05-24 18:59 | 0.7306 | 90.2 | 1.501 | 0.000806 | 84.1 | 15.216 | 0.84176 | -0.00054 | 15.12 | -0.00024 | 91.1 | 89.3 | -10.8 | -17.8 | 102.8 | 14.357 |  | 45.3
454 | 1693734 | OnTest | 0 | Test | 49:56:16.800 | 179776.8 | 45:24:00.000 | 45:30:00.100 | 45:24:00.000 | 2014-05-24 19:05 | 0.73109 | 90.1 | 1.495 | 0.000805 | 83.9 | 15.144 | 0.84176 | -0.00054 | 15.12 | -0.00024 | 91 | 89.3 | -10.9 | -17.9 | 102.8 | 14.2887 |  | 45.4
455 | 1697334 | OnTest | 0 | Test | 50:02:16.800 | 180136.8 | 45:30:00.000 | 45:36:00.100 | 45:30:00.000 | 2014-05-24 19:11 | 0.73042 | 90 | 1.494 | 0.000807 | 84.1 | 15.256 | 0.84176 | -0.00054 | 15.184 | -0.00024 | 90.9 | 89.2 | -10.8 | -17.8 | 102.9 | 14.4022 |  | 45.5
456 | 1700934 | OnTest | 0 | Test | 50:08:16.800 | 180496.8 | 45:36:00.000 | 45:42:00.100 | 45:36:00.000 | 2014-05-24 19:17 | 0.73097 | 90 | 1.501 | 0.000804 | 83.8 | 15.17 | 0.84176 | -0.00054 | 15.184 | -0.00024 | 90.9 | 89.2 | -11 | -18 | 102.8 | 14.3159 |  | 45.6
457 | 1704534 | OnTest | 0 | Test | 50:14:16.800 | 180856.8 | 45:42:00.000 | 45:48:00.100 | 45:42:00.000 | 2014-05-24 19:23 | 0.73115 | 89.9 | 1.502 | 0.000806 | 83.9 | 15.155 | 0.84176 | -0.00054 | 15.202 | -0.00024 | 90.7 | 89 | -10.9 | -17.9 | 102.8 | 14.2962 |  | 45.7
458 | 1708134 | OnTest | 0 | Test | 50:20:16.800 | 181216.8 | 45:48:00.000 | 45:54:00.100 | 45:48:00.000 | 2014-05-24 19:29 | 0.7317 | 89.9 | 1.498 | 0.000805 | 83.9 | 15.063 | 0.84176 | -0.00054 | 15.197 | -0.00024 | 90.8 | 89 | -10.9 | -17.9 | 102.8 | 14.2102 |  | 45.8
459 | 1711734 | OnTest | 0 | Test | 50:26:16.800 | 181576.8 | 45:54:00.000 | 46:00:00.100 | 45:54:00.000 | 2014-05-24 19:35 | 0.73097 | 90.1 | 1.5 | 0.000806 | 84 | 15.165 | 0.84176 | -0.00054 | 15.197 | -0.00024 | 90.9 | 89.3 | -10.8 | -17.8 | 102.8 | 14.3075 |  | 45.9
460 | 1715334 | OnTest | 0 | Test | 50:32:16.800 | 181936.8 | 46:00:00.000 | 46:06:00.100 | 46:00:00.000 | 2014-05-24 19:41 | 0.7303 | 90 | 1.498 | 0.000807 | 84.1 | 15.282 | 0.84176 | -0.00054 | 15.188 | -0.00024 | 91 | 89 | -10.8 | -17.8 | 102.8 | 14.421 |  | 46
461 | 1718934 | OnTest | 0 | Test | 50:38:16.800 | 182296.8 | 46:06:00.000 | 46:12:00.100 | 46:06:00.000 | 2014-05-24 19:47 | 0.72993 | 89.9 | 1.494 | 0.000808 | 84.3 | 15.343 | 0.84176 | -0.00054 | 15.188 | -0.00024 | 90.8 | 89 | -10.6 | -17.6 | 102.9 | 14.4875 |  | 46.1
462 | 1722534 | OnTest | 0 | Test | 50:44:16.800 | 182656.8 | 46:12:00.000 | 46:18:00.100 | 46:12:00.000 | 2014-05-24 19:53 | 0.73072 | 90 | 1.502 | 0.000806 | 84.1 | 15.211 | 0.84176 | -0.00054 | 15.173 | -0.00024 | 90.9 | 89.1 | -10.8 | -17.8 | 102.8 | 14.3551 |  | 46.2
463 | 1726134 | OnTest | 0 | Test | 50:50:16.800 | 183016.8 | 46:18:00.000 | 46:24:00.100 | 46:18:00.000 | 2014-05-24 19:59 | 0.73146 | 90.1 | 1.506 | 0.000806 | 84.1 | 15.09 | 0.84176 | -0.00054 | 15.183 | -0.00024 | 90.9 | 89.2 | -10.8 | -17.8 | 102.8 | 14.2309 |  | 46.3
464 | 1729734 | OnTest | 0 | Test | 50:56:16.800 | 183376.8 | 46:24:00.000 | 46:30:00.100 | 46:24:00.000 | 2014-05-24 20:05 | 0.73189 | 90 | 1.504 | 0.000806 | 84 | 15.029 | 0.84176 | -0.00054 | 15.183 | -0.00024 | 90.9 | 89.1 | -10.8 | -17.8 | 102.8 | 14.1721 |  | 46.4
465 | 1733334 | OnTest | 0 | Test | 51:02:16.800 | 183736.8 | 46:30:00.000 | 46:36:00.100 | 46:30:00.000 | 2014-05-24 20:11 | 0.73103 | 90 | 1.494 | 0.000805 | 83.9 | 15.163 | 0.84176 | -0.00054 | 15.2 | -0.00024 | 90.9 | 89.1 | -10.9 | -17.9 | 102.8 | 14.3065 |  | 46.5
466 | 1736934 | OnTest | 0 | Test | 51:08:16.800 | 184096.8 | 46:36:00.000 | 46:42:00.100 | 46:36:00.000 | 2014-05-24 20:17 | 0.7303 | 90 | 1.498 | 0.000804 | 83.8 | 15.276 | 0.84176 | -0.00054 | 15.2 | -0.00024 | 90.9 | 89.2 | -11 | -18 | 102.8 | 14.4209 |  | 46.6
467 | 1740534 | OnTest | 0 | Test | 51:14:16.800 | 184456.8 | 46:42:00.000 | 46:48:00.100 | 46:42:00.000 | 2014-05-24 20:23 | 0.73066 | 89.8 | 1.498 | 0.000806 | 83.9 | 15.239 | 0.84176 | -0.00054 | 15.217 | -0.00024 | 90.8 | 88.8 | -10.9 | -17.9 | 102.8 | 14.3814 |  | 46.7
468 | 1744134 | OnTest | 0 | Test | 51:20:16.800 | 184816.8 | 46:48:00.000 | 46:54:00.100 | 46:48:00.000 | 2014-05-24 20:29 | 0.73097 | 90 | 1.505 | 0.000805 | 83.9 | 15.173 | 0.84176 | -0.00054 | 15.199 | -0.00024 | 90.8 | 89.2 | -10.9 | -17.9 | 102.8 | 14.3159 |  | 46.8
469 | 1747734 | OnTest | 0 | Test | 51:26:16.800 | 185176.8 | 46:54:00.000 | 47:00:00.100 | 46:54:00.000 | 2014-05-24 20:35 | 0.73005 | 90 | 1.503 | 0.000808 | 84.2 | 15.319 | 0.84176 | -0.00054 | 15.199 | -0.00024 | 91 | 89 | -10.7 | -17.7 | 102.8 | 14.4602 |  | 46.9
470 | 1751334 | OnTest | 0 | Test | 51:32:16.800 | 185536.8 | 47:00:00.000 | 47:06:00.100 | 47:00:00.000 | 2014-05-24 20:41 | 0.7314 | 89.9 | 1.507 | 0.000807 | 84.1 | 15.114 | 0.84176 | -0.00054 | 15.202 | -0.00024 | 90.8 | 89 | -10.8 | -17.8 | 102.9 | 14.2571 |  | 47
471 | 1754934 | OnTest | 0 | Test | 51:38:16.800 | 185896.8 | 47:06:00.000 | 47:12:00.100 | 47:06:00.000 | 2014-05-24 20:47 | 0.73115 | 90.3 | 1.493 | 0.000806 | 84.1 | 15.121 | 0.84176 | -0.00054 | 15.202 | -0.00024 | 91.2 | 89.4 | -10.9 | -17.9 | 102.9 | 14.2624 |  | 47.1
472 | 1758534 | OnTest | 0 | Test | 51:44:16.800 | 186256.8 | 47:12:00.000 | 47:18:00.100 | 47:12:00.000 | 2014-05-24 20:53 | 0.73066 | 90.1 | 1.502 | 0.000806 | 84 | 15.217 | 0.84176 | -0.00054 | 15.201 | -0.00024 | 91 | 89.1 | -10.9 | -17.9 | 102.9 | 14.3561 |  | 47.2
473 | 1762134 | OnTest | 0 | Test | 51:50:16.800 | 186616.8 | 47:18:00.000 | 47:24:00.100 | 47:18:00.000 | 2014-05-24 20:59 | 0.73054 | 89.9 | 1.496 | 0.000805 | 83.9 | 15.249 | 0.84176 | -0.00054 | 15.269 | -0.00024 | 90.8 | 89 | -11 | -18 | 102.8 | 14.3918 |  | 47.3
474 | 1765734 | OnTest | 0 | Test | 51:56:16.800 | 186976.8 | 47:24:00.000 | 47:30:00.100 | 47:24:00.000 | 2014-05-24 21:05 | 0.73054 | 89.9 | 1.499 | 0.000806 | 84 | 15.251 | 0.84176 | -0.00054 | 15.269 | -0.00024 | 90.8 | 89 | -10.9 | -17.8 | 102.8 | 14.3918 |  | 47.4
475 | 1769334 | OnTest | 0 | Test | 52:02:16.800 | 187336.8 | 47:30:00.000 | 47:36:00.100 | 47:30:00.000 | 2014-05-24 21:11 | 0.73079 | 90 | 1.502 | 0.000805 | 83.9 | 15.204 | 0.84176 | -0.00054 | 15.234 | -0.00024 | 90.9 | 89.1 | -11 | -18 | 102.9 | 14.3441 |  | 47.5
476 | 1772934 | OnTest | 0 | Test | 52:08:16.800 | 187696.8 | 47:36:00.000 | 47:42:00.100 | 47:36:00.000 | 2014-05-24 21:17 | 0.73103 | 90 | 1.497 | 0.000806 | 84 | 15.166 | 0.84176 | -0.00054 | 15.234 | -0.00024 | 90.8 | 89.1 | -10.9 | -17.9 | 102.8 | 14.3066 |  | 47.6
477 | 1776534 | OnTest | 0 | Test | 52:14:16.800 | 188056.8 | 47:42:00.000 | 47:48:00.100 | 47:42:00.000 | 2014-05-24 21:23 | 0.73042 | 90 | 1.503 | 0.000807 | 84.1 | 15.26 | 0.84176 | -0.00054 | 15.232 | -0.00024 | 90.9 | 89.1 | -10.8 | -17.8 | 102.9 | 14.4022 |  | 47.7
478 | 1780134 | OnTest | 0 | Test | 52:20:16.800 | 188416.8 | 47:48:00.000 | 47:54:00.100 | 47:48:00.000 | 2014-05-24 21:29 | 0.73054 | 90 | 1.504 | 0.000804 | 83.8 | 15.238 | 0.84176 | -0.00054 | 15.241 | -0.00024 | 91 | 89.1 | -11.1 | -18.1 | 102.9 | 14.3833 |  | 47.8
479 | 1783734 | OnTest | 0 | Test | 52:26:16.800 | 188776.8 | 47:54:00.000 | 48:00:00.100 | 47:54:00.000 | 2014-05-24 21:35 | 0.72987 | 90.1 | 1.505 | 0.000805 | 84 | 15.334 | 0.84176 | -0.00054 | 15.241 | -0.00024 | 91.1 | 89.2 | -11 | -18 | 102.9 | 14.4799 |  | 47.9
480 | 1787334 | OnTest | 0 | Test | 52:32:16.800 | 189136.8 | 48:00:00.000 | 48:06:00.100 | 48:00:00.000 | 2014-05-24 21:41 | 0.73036 | 90.1 | 1.5 | 0.000805 | 84 | 15.26 | 0.84176 | -0.00054 | 15.291 | -0.00024 | 91 | 89.2 | -10.9 | -18 | 102.9 | 14.4031 |  | 48
481 | 1790934 | OnTest | 0 | Test | 52:38:16.800 | 189496.8 | 48:06:00.000 | 48:12:00.100 | 48:06:00.000 | 2014-05-24 21:47 | 0.7306 | 89.9 | 1.501 | 0.000807 | 84 | 15.238 | 0.84176 | -0.00054 | 15.291 | -0.00024 | 90.8 | 89 | -10.9 | -18 | 102.9 | 14.3824 |  | 48.1
482 | 1794534 | OnTest | 0 | Test | 52:44:16.800 | 189856.8 | 48:12:00.000 | 48:18:00.100 | 48:12:00.000 | 2014-05-24 21:53 | 0.73091 | 89.9 | 1.499 | 0.000807 | 84.1 | 15.192 | 0.84176 | -0.00054 | 15.266 | -0.00024 | 90.8 | 89 | -10.9 | -17.9 | 103 | 14.3338 |  | 48.2
483 | 1798134 | OnTest | 0 | Test | 52:50:16.800 | 190216.8 | 48:18:00.000 | 48:24:00.100 | 48:18:00.000 | 2014-05-24 21:59 | 0.73072 | 90 | 1.502 | 0.000806 | 84 | 15.208 | 0.84176 | -0.00054 | 15.248 | -0.00024 | 90.9 | 89.2 | -11 | -18 | 103 | 14.3551 |  | 48.3
484 | 1801734 | OnTest | 0 | Test | 52:56:16.800 | 190576.8 | 48:24:00.000 | 48:30:00.100 | 48:24:00.000 | 2014-05-24 22:05 | 0.72968 | 90.2 | 1.5 | 0.000806 | 84 | 15.36 | 0.84176 | -0.00054 | 15.248 | -0.00024 | 91.1 | 89.3 | -10.9 | -17.9 | 103 | 14.5013 |  | 48.4
485 | 1805334 | OnTest | 0 | Test | 53:02:16.800 | 190936.8 | 48:30:00.000 | 48:36:00.100 | 48:30:00.000 | 2014-05-24 22:11 | 0.73011 | 90 | 1.493 | 0.000805 | 83.9 | 15.309 | 0.84176 | -0.00054 | 15.293 | -0.00024 | 90.9 | 89 | -11.1 | -18.1 | 103 | 14.4507 |  | 48.5
486 | 1808934 | OnTest | 0 | Test | 53:08:16.800 | 191296.8 | 48:36:00.000 | 48:42:00.100 | 48:36:00.000 | 2014-05-24 22:17 | 0.73066 | 89.8 | 1.493 | 0.000805 | 83.8 | 15.237 | 0.84176 | -0.00054 | 15.293 | -0.00024 | 90.8 | 88.8 | -11.1 | -18.2 | 103 | 14.3814 |  | 48.6
487 | 1812534 | OnTest | 0 | Test | 53:14:16.800 | 191656.8 | 48:42:00.000 | 48:48:00.100 | 48:42:00.000 | 2014-05-24 22:23 | 0.72962 | 90 | 1.49 | 0.000806 | 84 | 15.382 | 0.84176 | -0.00054 | 15.274 | -0.00024 | 91 | 89.1 | -11 | -18.1 | 103 | 14.5277 |  | 48.7
488 | 1816134 | OnTest | 0 | Test | 53:20:16.800 | 192016.8 | 48:48:00.000 | 48:54:00.100 | 48:48:00.000 | 2014-05-24 22:29 | 0.73036 | 89.8 | 1.503 | 0.000806 | 83.9 | 15.287 | 0.84176 | -0.00054 | 15.267 | -0.00024 | 90.7 | 88.9 | -11 | -18.1 | 102.9 | 14.4285 |  | 48.8
489 | 1819734 | OnTest | 0 | Test | 53:26:16.800 | 192376.8 | 48:54:00.000 | 49:00:00.100 | 48:54:00.000 | 2014-05-24 22:35 | 0.73036 | 90.1 | 1.495 | 0.000807 | 84.1 | 15.258 | 0.84176 | -0.00054 | 15.267 | -0.00024 | 91.1 | 89.2 | -10.9 | -17.9 | 102.9 | 14.4031 |  | 48.9
490 | 1823334 | OnTest | 0 | Test | 53:32:16.800 | 192736.8 | 49:00:00.000 | 49:06:00.100 | 49:00:00.000 | 2014-05-24 22:41 | 0.73017 | 90 | 1.496 | 0.000806 | 84.1 | 15.295 | 0.84176 | -0.00054 | 15.284 | -0.00024 | 91 | 89.1 | -11 | -18 | 103 | 14.4413 |  | 49
491 | 1826934 | OnTest | 0 | Test | 53:38:16.800 | 193096.8 | 49:06:00.000 | 49:12:00.100 | 49:06:00.000 | 2014-05-24 22:47 | 0.7303 | 90 | 1.496 | 0.000805 | 83.9 | 15.278 | 0.84176 | -0.00054 | 15.284 | -0.00024 | 90.9 | 89.1 | -11.1 | -18.2 | 103 | 14.4209 |  | 49.1
492 | 1830534 | OnTest | 0 | Test | 53:44:16.800 | 193456.8 | 49:12:00.000 | 49:18:00.100 | 49:12:00.000 | 2014-05-24 22:53 | 0.73011 | 90.1 | 1.504 | 0.000807 | 84.1 | 15.3 | 0.84176 | -0.00054 | 15.318 | -0.00024 | 91 | 89.2 | -11 | -18 | 103 | 14.4423 |  | 49.2
493 | 1834134 | OnTest | 0 | Test | 53:50:16.800 | 193816.8 | 49:18:00.000 | 49:24:00.100 | 49:18:00.000 | 2014-05-24 22:59 | 0.7295 | 89.8 | 1.498 | 0.000806 | 84 | 15.419 | 0.84176 | -0.00054 | 15.351 | -0.00024 | 90.8 | 88.8 | -11.1 | -18.1 | 103.1 | 14.5636 |  | 49.3
494 | 1837734 | OnTest | 0 | Test | 53:56:16.800 | 194176.8 | 49:24:00.000 | 49:30:00.100 | 49:24:00.000 | 2014-05-24 23:05 | 0.72999 | 89.9 | 1.502 | 0.000806 | 84 | 15.333 | 0.84176 | -0.00054 | 15.351 | -0.00024 | 90.8 | 89 | -11.1 | -18.2 | 103.2 | 14.4781 |  | 49.4
495 | 1841334 | OnTest | 0 | Test | 54:02:16.800 | 194536.8 | 49:30:00.000 | 49:36:00.100 | 49:30:00.000 | 2014-05-24 23:11 | 0.72956 | 90.1 | 1.501 | 0.000805 | 83.9 | 15.384 | 0.84176 | -0.00054 | 15.342 | -0.00024 | 91 | 89.3 | -11.2 | -18.2 | 103.1 | 14.5286 |  | 49.5
496 | 1844934 | OnTest | 0 | Test | 54:08:16.800 | 194896.8 | 49:36:00.000 | 49:42:00.100 | 49:36:00.000 | 2014-05-24 23:17 | 0.7295 | 90 | 1.491 | 0.000805 | 83.9 | 15.402 | 0.84176 | -0.00054 | 15.342 | -0.00024 | 90.9 | 89.1 | -11.2 | -18.2 | 103.1 | 14.5466 |  | 49.6
497 | 1848534 | OnTest | 0 | Test | 54:14:16.800 | 195256.8 | 49:42:00.000 | 49:48:00.100 | 49:42:00.000 | 2014-05-24 23:23 | 0.7295 | 90 | 1.503 | 0.000804 | 83.8 | 15.403 | 0.84176 | -0.00054 | 15.397 | -0.00024 | 91 | 89.1 | -11.3 | -18.3 | 103.1 | 14.5465 |  | 49.7
498 | 1852134 | OnTest | 0 | Test | 54:20:16.800 | 195616.8 | 49:48:00.000 | 49:54:00.100 | 49:48:00.000 | 2014-05-24 23:29 | 0.72895 | 90 | 1.498 | 0.000807 | 84.2 | 15.493 | 0.84176 | -0.00054 | 15.386 | -0.00024 | 90.9 | 89.1 | -11 | -18 | 103.1 | 14.6331 |  | 49.8
499 | 1855734 | OnTest | 0 | Test | 54:26:16.800 | 195976.8 | 49:54:00.000 | 50:00:00.100 | 49:54:00.000 | 2014-05-24 23:35 | 0.73103 | 90 | 1.51 | 0.000811 | 84.5 | 15.165 | 0.84176 | -0.00054 | 15.386 | -0.00024 | 90.9 | 89.1 | -10.6 | -17.7 | 103.1 | 14.3067 |  | 49.9
500 | 1859334 | OnTest | 0 | Test | 54:32:16.800 | 196336.8 | 50:00:00.000 | 50:06:00.100 | 50:00:00.000 | 2014-05-24 23:41 | 0.72926 | 90 | 1.499 | 0.000803 | 83.7 | 15.444 | 0.84176 | -0.00054 | 15.263 | -0.00024 | 91 | 89 | -11.3 | -18.3 | 103 | 14.5843 |  | 50

## Chem
Property | Result | Rep# | 1289866 | 1289867 | 1289868 | 1289869 | 1289870
Fixed | RecvDate |  | 2014-05-29 06:05 | 2014-05-29 13:40 | 2014-05-30 05:49 | 2014-05-30 12:47 | 2014-05-31 16:04
DueDate
| WorkOrdr |  | 20333 | 20333 | 20333 | 20333 | 20333
| ProjNum |  | 1.08.03.01912.219 | 1.08.03.01912.219 | 1.08.03.01912.219 | 1.08.03.01912.219 | 1.08.03.01912.219
| ProjName |  | CAT EOAT | CAT EOAT | CAT EOAT | CAT EOAT | CAT EOAT
| LabNum |  | 683731 | 683838 | 683943 | 684017 | 684141
| SmplType |  | Oil | Oil | Oil | Oil | Oil
| Requestr |  | MThompson | MThompson | MThompson | MThompson | MThompson
| LIMSLab |  | 0 | 0 | 0 | 0 | 0
BillInfo | ClientID |  | 72 | 72 | 72 | 72 | 72
| CName |  | SWRI | SWRI | SWRI | SWRI | SWRI
| PSponCd |  | OS 265386Q | OS 265386Q | OS 265386Q | OS 265386Q | OS 265386Q
SSponCd
Container | Size |  | 8 op | 8 op | 8 op | 8 op | 8 op
| NoOfCont |  | 1 | 1 | 1 | 1 | 1
Misc
| SendTo |  | BLDG.75 | BLDG.75 | BLDG.75 | BLDG.75 | BLDG.75
| Cond |  | 1 | 1 | 1 | 1 | 1
SwRICode | SwRICode |  | 310127 | 310127 | 310127 | 310127 | 310127
TestInfo | RunNum |  | 60-56 | 60-56 | 60-56 | 60-56 | 60-56
| Hours |  | 0 | 1 | 5 | 25 | 50
Cycles
Miles
DtSmpld
D3524 Mod | FuelDilu | wt. % | <0.3 | <0.3 | 0.3 | 0.4 | 0.4 | Temp | Density
D4052M | API | . | 32.6 |  |  |  |  | 50 | 0.8518
| Density | g/ml | 0.8518 |  |  |  |  | 70 | 0.8394
| Sgravity | . | 0.8621 |  |  |  |  | 90 | 0.8271
| TestTemp | deg C | 50
| API | . | 33.3 |  |  |  |  | Calculated Baseline Density
| Density | g/ml | 0.8394 |  |  |  |  | DvT | -0.0006175
| Sgravity | . | 0.8585 |  |  |  |  | Baseline at 90c | 0.8271
| TestTemp | deg C | 70
| API | . | 33.6
| Density | g/ml | 0.8271
| Sgravity | . | 0.8568
| TestTemp | deg C | 90
D445 100c | Viscosty | cSt
D5185 | Al | ppm
| Sb | ppm
| Ba | ppm
| B | ppm
| Ca | ppm
| Cr | ppm
| Cu | ppm
| Fe | ppm
| Pb | ppm
| Mg | ppm
| Mn | ppm
| Mo | ppm
| Ni | ppm
| P | ppm
| Si | ppm
| Ag | ppm
| Na | ppm
| Sn | ppm
| Zn | ppm
| K | ppm
| Sr | ppm
| V | ppm
| Ti | ppm
| Cd | ppm
IR T12 | Oxid_M5 | ABS/cm2 | 0 | 18.65 | 0.25 | -13.39 | -34.51
| Oxid_PE | ABS/cm | 0 | 1.08 | 0.76 | 0.96 | 0.76
Soot TGA | Residue | wt. % |  | 0.841 | 0.76 | 0.53 | 0.654
| Volatile | wt. % |  | 98.925 | 99.078 | 99.273 | 99.127
| Soot | wt. % |  | 0.234 | 0.163 | 0.197 | 0.219
| Instrume | N/A
| SampleWt | mg |  | 20.915 | 18.012 | 20.858 | 19.85
| Min0Wt | mg |  | 20.914 | 18.014 | 20.865 | 19.852
| Min12Wt | mg |  | 0.224 | 0.168 | 0.159 | 0.175
| Min22Wt | mg |  | 0.175 | 0.139 | 0.118 | 0.131

## Engine Op Data
MYROW | RECID | STEP | CYCLE | PHASE | ELPSDTMED | ELPSDTME | STEPTIMED | PHASETMED | RUNTIMED | TOD | RPM | BLOWBY | FFLOW | PFUEL | POILG | POILFI | POILFO | PFLTD | PEXHAT | PINMAN | PCC | PINAIR | TH2OOU | TH2OIN | TOILG | TINAIR | TFUEL | TINMAN | TSUMP | TAMB | PAMB | PCC2
[9 empty] | On test time |  |  |  | fuel Flow | pres fuel | pres oil galler | pres oil filter in | pres oil filter out | pres delta | pres exhaust | pres intake manifold | Crankcase pressure gauge |  | Temp coolant out | Temp coolant in | temp oil gallery | temp intake air | temp fuel | temp intake manifold | temp sump | temp ambien | pressure ambient | crankcase pressure absoloyte
1 | 65415 | OnTest | 0 | Test | 7:03:24.600 | 25404.6 | 0:06:00.000 | 0:12:00.100 | 0:06:00.000 | 2014-05-28 22:01 | 1799 | -0.6 | 115.05 | 608.6 | 400.4 | 636.8 | 2 | 236.4 | 5.9 | 14.6 | 5.05 | 97.6 | 90.2 | 89.3 | 89.9 | 27.8 | 40.2 | 40.2 | 95 | 28.7 | 98.3 | 103.4
2 | 93627 | OnTest | 0 | Test | 20:10:30.600 | 72630.6 | 0:06:00.000 | 0:07:00.100 | 0:17:00.000 | 2014-05-29 11:09 | 1799 | -0.7 | 113.05 | 608.3 | 345.4 | 584.5 | 2.2 | 239.1 | 6.1 | 17.1 | 4.1 | 97.7 | 90.2 | 89.4 | 90.4 | 31.1 | 40.1 | 38.2 | 95.3 | 31.9 | 98.4 | 102.5
3 | 97227 | OnTest | 0 | Test | 20:16:30.600 | 72990.6 | 0:12:00.000 | 0:13:00.100 | 0:23:00.000 | 2014-05-29 11:15 | 1799 | -0.7 | 112.87 | 612.7 | 344.3 | 583.9 | 2.3 | 239.6 | 6.1 | 17.4 | 4.58 | 97.7 | 91.2 | 90.5 | 90.2 | 29.9 | 40 | 38 | 95.2 | 32.4 | 98.4 | 102.9
4 | 100827 | OnTest | 0 | Test | 20:22:30.600 | 73350.6 | 0:18:00.000 | 0:19:00.100 | 0:29:00.000 | 2014-05-29 11:21 | 1800 | -0.7 | 113.24 | 613.6 | 343.6 | 583.2 | 2.3 | 239.6 | 6.1 | 17.5 | 4.58 | 97.8 | 89.4 | 88.7 | 89.7 | 29.8 | 40 | 37.9 | 94.8 | 31.4 | 98.4 | 102.9
5 | 104427 | OnTest | 0 | Test | 20:28:30.600 | 73710.6 | 0:24:00.000 | 0:25:00.100 | 0:35:00.000 | 2014-05-29 11:27 | 1800 | -0.6 | 114.01 | 609.7 | 341.5 | 580.3 | 2.3 | 238.7 | 6.2 | 17.8 | 4.71 | 97.8 | 90.8 | 90.1 | 90.5 | 29.5 | 40 | 38.1 | 95.4 | 33.4 | 98.4 | 103.1
6 | 108027 | OnTest | 0 | Test | 20:34:30.600 | 74070.6 | 0:30:00.000 | 0:31:00.100 | 0:41:00.000 | 2014-05-29 11:33 | 1800 | -0.6 | 112.59 | 611.8 | 341.4 | 580.1 | 2.3 | 238.7 | 6.1 | 17.6 | 4.64 | 97.8 | 88.5 | 87.7 | 89.3 | 30.4 | 40 | 38.5 | 95 | 33 | 98.3 | 102.9
7 | 111627 | OnTest | 0 | Test | 20:40:30.600 | 74430.6 | 0:36:00.000 | 0:37:00.100 | 0:47:00.000 | 2014-05-29 11:39 | 1800 | -0.6 | 113.65 | 609.9 | 340.5 | 578.5 | 2.4 | 237.9 | 6.2 | 17.9 | 4.72 | 97.8 | 90.3 | 89.5 | 90 | 29.6 | 40.1 | 39.1 | 95 | 33.4 | 98.3 | 103
8 | 115227 | OnTest | 0 | Test | 20:46:30.600 | 74790.6 | 0:42:00.000 | 0:43:00.100 | 0:53:00.000 | 2014-05-29 11:45 | 1800 | -0.6 | 113.6 | 612.2 | 339 | 576.5 | 2.4 | 237.6 | 6.2 | 17.9 | 4.7 | 97.8 | 90.9 | 90.1 | 90.5 | 30.1 | 40.1 | 39.4 | 95.5 | 34.1 | 98.3 | 103
9 | 118827 | OnTest | 0 | Test | 20:52:30.600 | 75150.6 | 0:48:00.000 | 0:49:00.100 | 0:59:00.000 | 2014-05-29 11:51 | 1800 | -0.6 | 113.25 | 607.8 | 339.2 | 576.6 | 2.4 | 237.4 | 6.2 | 17.8 | 4.66 | 97.8 | 88.8 | 88 | 89.5 | 30.7 | 40.1 | 39.7 | 95.1 | 35.4 | 98.4 | 103
10 | 122427 | OnTest | 0 | Test | 20:58:30.600 | 75510.6 | 0:54:00.000 | 0:55:00.100 | 1:05:00.000 | 2014-05-29 11:57 | 1800 | -0.6 | 113.32 | 611.2 | 338.5 | 576.5 | 2.4 | 238 | 6.1 | 18.1 | 5.05 | 97.9 | 90.1 | 89.3 | 89.8 | 30 | 39.8 | 40.5 | 94.8 | 31 | 98.3 | 103.4
11 | 126027 | OnTest | 0 | Test | 21:04:30.600 | 75870.6 | 1:00:00.000 | 1:01:00.100 | 1:11:00.000 | 2014-05-29 12:03 | 1800 | -0.6 | 112.94 | 611.6 | 338.8 | 575.2 | 2.3 | 236.4 | 6.1 | 18.2 | 5.05 | 97.9 | 90.6 | 89.9 | 90.3 | 29.5 | 39.7 | 41 | 95.2 | 30.6 | 98.3 | 103.4
12 | 129627 | OnTest | 0 | Test | 21:10:30.600 | 76230.6 | 1:06:00.000 | 1:07:00.100 | 1:17:00.000 | 2014-05-29 12:09 | 1800 | -0.6 | 112.99 | 609.2 | 337.9 | 573.8 | 2.3 | 235.9 | 6.1 | 18.2 | 5.05 | 97.9 | 91 | 90.3 | 90.6 | 29.7 | 40.1 | 41.4 | 95.5 | 34.5 | 98.4 | 103.4
13 | 133227 | OnTest | 0 | Test | 21:16:30.600 | 76590.6 | 1:12:00.000 | 1:13:00.100 | 1:23:00.000 | 2014-05-29 12:15 | 1800 | -0.6 | 113.22 | 614 | 337.5 | 573.8 | 2.3 | 236.3 | 6.1 | 18.2 | 5.05 | 97.9 | 88.2 | 87.3 | 89.4 | 30 | 40.2 | 41.8 | 95.2 | 33.7 | 98.4 | 103.4
14 | 136827 | OnTest | 0 | Test | 21:22:30.600 | 76950.6 | 1:18:00.000 | 1:19:00.100 | 1:29:00.000 | 2014-05-29 12:21 | 1800 | -0.6 | 114.17 | 608.8 | 336.4 | 572.7 | 2.4 | 236.3 | 6.1 | 18.2 | 4.8 | 97.9 | 89.7 | 88.9 | 89.6 | 30.5 | 40.1 | 42.3 | 94.8 | 33.4 | 98.3 | 103.1
15 | 140427 | OnTest | 0 | Test | 21:28:30.600 | 77310.6 | 1:24:00.000 | 1:25:00.100 | 1:35:00.000 | 2014-05-29 12:27 | 1800 | -0.6 | 113.37 | 608.3 | 335.5 | 571.2 | 2.4 | 235.7 | 6.1 | 18.2 | 4.64 | 97.9 | 90.5 | 89.8 | 90.1 | 31.1 | 39.9 | 42.1 | 95.2 | 33.6 | 98.3 | 103
16 | 144027 | OnTest | 0 | Test | 21:34:30.600 | 77670.6 | 1:30:00.000 | 1:31:00.100 | 1:41:00.000 | 2014-05-29 12:33 | 1800 | -0.6 | 113.91 | 603.1 | 334.7 | 570.3 | 2.4 | 235.6 | 6.1 | 18.3 | 4.65 | 97.9 | 90.8 | 90.1 | 90.3 | 31 | 39.8 | 40.1 | 95.4 | 33.1 | 98.3 | 103
17 | 147627 | OnTest | 0 | Test | 21:40:30.600 | 78030.6 | 1:36:00.000 | 1:37:00.100 | 1:47:00.000 | 2014-05-29 12:39 | 1800 | -0.6 | 113.24 | 606.7 | 334.8 | 570.8 | 2.4 | 236 | 6.1 | 18.3 | 4.62 | 97.9 | 88.3 | 87.4 | 89.7 | 31 | 40 | 39.4 | 95.3 | 33.4 | 98.3 | 102.9
18 | 151227 | OnTest | 0 | Test | 21:46:30.600 | 78390.6 | 1:42:00.000 | 1:43:00.100 | 1:53:00.000 | 2014-05-29 12:45 | 1800 | -0.6 | 113.13 | 607.6 | 334.9 | 570.1 | 2.5 | 235.2 | 6.1 | 18.2 | 4.71 | 97.9 | 89.9 | 89.2 | 89.8 | 31.1 | 39.9 | 38.9 | 95 | 34.5 | 98.3 | 103
19 | 154827 | OnTest | 0 | Test | 21:52:30.600 | 78750.6 | 1:48:00.000 | 1:49:00.100 | 1:59:00.000 | 2014-05-29 12:51 | 1801 | -0.6 | 112.29 | 607.2 | 334.4 | 569.7 | 2.5 | 235.3 | 6.1 | 18.1 | 4.66 | 97.9 | 90.6 | 89.9 | 90.2 | 31.7 | 40.1 | 38.4 | 95.2 | 36 | 98.3 | 102.9
20 | 158427 | OnTest | 0 | Test | 21:58:30.600 | 79110.6 | 1:54:00.000 | 1:55:00.100 | 2:05:00.000 | 2014-05-29 12:57 | 1800 | -0.6 | 113.5 | 610.2 | 333.5 | 568.8 | 2.5 | 235.3 | 6.2 | 18.3 | 4.63 | 97.9 | 90.8 | 90.1 | 90.3 | 30.9 | 40 | 38 | 95.4 | 32.4 | 98.3 | 102.9
21 | 162027 | OnTest | 0 | Test | 22:04:30.600 | 79470.6 | 2:00:00.000 | 2:01:00.100 | 2:11:00.000 | 2014-05-29 13:03 | 1800 | -0.6 | 112.44 | 613.8 | 333.4 | 568.5 | 2.5 | 235.1 | 6.2 | 18.3 | 4.58 | 97.9 | 89.8 | 88.7 | 90 | 31.2 | 40.2 | 38.1 | 95.3 | 34.6 | 98.3 | 102.8
22 | 165627 | OnTest | 0 | Test | 22:10:30.600 | 79830.6 | 2:06:00.000 | 2:07:00.100 | 2:17:00.000 | 2014-05-29 13:09 | 1800 | -0.6 | 112.57 | 610.8 | 333.7 | 568.8 | 2.5 | 235.1 | 6.2 | 18.1 | 4.62 | 97.9 | 89.5 | 88.7 | 89.7 | 31.7 | 40.2 | 38.5 | 95 | 34.5 | 98.3 | 102.9
23 | 169227 | OnTest | 0 | Test | 22:16:30.600 | 80190.6 | 2:12:00.000 | 2:13:00.100 | 2:23:00.000 | 2014-05-29 13:15 | 1800 | -0.6 | 112.54 | 606.8 | 333.1 | 567.9 | 2.5 | 234.8 | 6.2 | 18.2 | 4.64 | 97.9 | 90.2 | 89.5 | 90.1 | 31.7 | 40 | 39.4 | 95.2 | 34.9 | 98.3 | 102.9
24 | 172827 | OnTest | 0 | Test | 22:22:30.600 | 80550.6 | 2:18:00.000 | 2:19:00.100 | 2:29:00.000 | 2014-05-29 13:21 | 1800 | -0.6 | 112.49 | 607.5 | 333 | 567.7 | 2.5 | 234.8 | 6.2 | 18.3 | 4.63 | 97.9 | 90.3 | 89.6 | 90.2 | 31.3 | 40 | 40.5 | 95.3 | 34.2 | 98.3 | 102.9
25 | 176427 | OnTest | 0 | Test | 22:28:30.600 | 80910.6 | 2:24:00.000 | 2:25:00.100 | 2:35:00.000 | 2014-05-29 13:27 | 1800 | -0.6 | 112.94 | 615.9 | 332.6 | 567 | 2.5 | 234.4 | 6.2 | 18.2 | 4.61 | 97.9 | 90.4 | 89.6 | 90.3 | 32 | 40.1 | 41.4 | 95.4 | 34.6 | 98.2 | 102.8
26 | 180027 | OnTest | 0 | Test | 22:34:30.600 | 81270.6 | 2:30:00.000 | 2:31:00.100 | 2:41:00.000 | 2014-05-29 13:33 | 1800 | -0.6 | 112.84 | 609.1 | 332.7 | 567.3 | 2.6 | 234.6 | 6.1 | 18 | 4.56 | 97.9 | 90.4 | 89.6 | 90.1 | 32.1 | 40.1 | 42.2 | 95.2 | 36.2 | 98.3 | 102.8
27 | 183627 | OnTest | 0 | Test | 22:40:30.600 | 81630.6 | 2:36:00.000 | 2:37:00.100 | 2:47:00.000 | 2014-05-29 13:39 | 1800 | -0.6 | 113.04 | 594.7 | 332.7 | 567.3 | 2.6 | 234.6 | 6.1 | 18 | 4.58 | 97.9 | 90.4 | 89.7 | 90.1 | 32.2 | 40.1 | 42 | 95.2 | 35.2 | 98.2 | 102.8
28 | 187227 | OnTest | 0 | Test | 22:46:30.600 | 81990.6 | 2:42:00.000 | 2:43:00.100 | 2:53:00.000 | 2014-05-29 13:45 | 1800 | -0.6 | 113.19 | 610.6 | 332.7 | 567.4 | 2.6 | 234.6 | 6.1 | 18 | 4.73 | 98 | 90.4 | 89.7 | 90.1 | 31.8 | 40.1 | 40.6 | 95.2 | 35.9 | 98.2 | 103
29 | 190827 | OnTest | 0 | Test | 22:52:30.600 | 82350.6 | 2:48:00.000 | 2:49:00.100 | 2:59:00.000 | 2014-05-29 13:51 | 1800 | -0.6 | 112.85 | 607.2 | 332.7 | 567.2 | 2.7 | 234.5 | 6.1 | 17.9 | 4.74 | 98 | 90.4 | 89.6 | 90.1 | 32.3 | 40.2 | 39.4 | 95.3 | 35.5 | 98.2 | 103
30 | 194427 | OnTest | 0 | Test | 22:58:30.600 | 82710.6 | 2:54:00.000 | 2:55:00.100 | 3:05:00.000 | 2014-05-29 13:57 | 1800 | -0.6 | 112.63 | 605 | 332.7 | 567.3 | 2.7 | 234.6 | 6.1 | 17.9 | 4.8 | 98 | 90.4 | 89.7 | 90.1 | 32.3 | 40.2 | 38.4 | 95.3 | 35.4 | 98.2 | 103
31 | 198027 | OnTest | 0 | Test | 23:04:30.600 | 83070.6 | 3:00:00.000 | 3:01:00.100 | 3:11:00.000 | 2014-05-29 14:03 | 1800 | -0.6 | 112.65 | 610.5 | 332.8 | 567.4 | 2.6 | 234.6 | 6.2 | 17.9 | 4.82 | 98 | 90.4 | 89.6 | 90 | 32.1 | 40.3 | 38 | 95.3 | 34.9 | 98.2 | 103
32 | 201627 | OnTest | 0 | Test | 23:10:30.600 | 83430.6 | 3:06:00.000 | 3:07:00.100 | 3:17:00.000 | 2014-05-29 14:09 | 1800 | -0.6 | 112.44 | 607 | 332.6 | 567.3 | 2.7 | 234.7 | 6.1 | 17.8 | 4.85 | 98 | 90.4 | 89.7 | 90.1 | 32.3 | 40.4 | 38.4 | 95.2 | 34.9 | 98.2 | 103.1
33 | 205227 | OnTest | 0 | Test | 23:16:30.600 | 83790.6 | 3:12:00.000 | 3:13:00.100 | 3:23:00.000 | 2014-05-29 14:15 | 1800 | -0.6 | 112.83 | 611.1 | 332.6 | 567.2 | 2.7 | 234.6 | 6.2 | 17.9 | 4.87 | 98 | 90.4 | 89.7 | 90.1 | 32.5 | 40.3 | 39.4 | 95.3 | 35.9 | 98.3 | 103.1
34 | 208827 | OnTest | 0 | Test | 23:22:30.600 | 84150.6 | 3:18:00.000 | 3:19:00.100 | 3:29:00.000 | 2014-05-29 14:21 | 1800 | -0.6 | 112.44 | 606.2 | 332.1 | 566.8 | 2.7 | 234.7 | 6.1 | 17.9 | 4.77 | 98 | 90.4 | 89.7 | 90.2 | 32.8 | 40.3 | 40.6 | 95.3 | 34.8 | 98.2 | 103
35 | 212427 | OnTest | 0 | Test | 23:28:30.600 | 84510.6 | 3:24:00.000 | 3:25:00.100 | 3:35:00.000 | 2014-05-29 14:27 | 1800 | -0.6 | 112.79 | 608.4 | 332 | 566.7 | 2.7 | 234.7 | 6.1 | 18 | 4.7 | 98 | 90.4 | 89.6 | 90.1 | 32.4 | 40.2 | 41.7 | 95.2 | 34.9 | 98.3 | 103
36 | 216027 | OnTest | 0 | Test | 23:34:30.600 | 84870.6 | 3:30:00.000 | 3:31:00.100 | 3:41:00.000 | 2014-05-29 14:33 | 1800 | -0.6 | 112.79 | 606.4 | 332 | 566.5 | 2.7 | 234.4 | 6.1 | 18 | 4.81 | 98 | 90.4 | 89.6 | 90.2 | 32.7 | 40.2 | 42.2 | 95.3 | 35.6 | 98.2 | 103.1
37 | 219627 | OnTest | 0 | Test | 23:40:30.600 | 85230.6 | 3:36:00.000 | 3:37:00.100 | 3:47:00.000 | 2014-05-29 14:39 | 1800 | -0.6 | 113.29 | 604 | 332 | 566.6 | 2.7 | 234.5 | 6 | 18 | 4.79 | 98 | 90.3 | 89.5 | 90.2 | 32.9 | 40.3 | 41.4 | 95.4 | 35.2 | 98.2 | 103
38 | 223227 | OnTest | 0 | Test | 23:46:30.600 | 85590.6 | 3:42:00.000 | 3:43:00.100 | 3:53:00.000 | 2014-05-29 14:45 | 1800 | -0.6 | 112.95 | 605.2 | 332.3 | 566.4 | 2.7 | 234.1 | 6.1 | 18 | 4.76 | 98 | 90.2 | 89.5 | 90.1 | 32.6 | 40.2 | 39.7 | 95.3 | 35.7 | 98.3 | 103
39 | 226827 | OnTest | 0 | Test | 23:52:30.600 | 85950.6 | 3:48:00.000 | 3:49:00.100 | 3:59:00.000 | 2014-05-29 14:51 | 1800 | -0.6 | 112.61 | 601.5 | 332.3 | 567 | 2.7 | 234.7 | 6.1 | 18 | 4.77 | 98 | 90 | 89.3 | 89.7 | 32.5 | 40.1 | 38.3 | 95 | 35.2 | 98.3 | 103
40 | 230427 | OnTest | 0 | Test | 23:58:30.600 | 86310.6 | 3:54:00.000 | 3:55:00.100 | 4:05:00.000 | 2014-05-29 14:57 | 1800 | -0.6 | 112.44 | 611.3 | 332.1 | 566.5 | 2.7 | 234.4 | 6.1 | 17.9 | 4.77 | 98 | 89.8 | 88.8 | 89.8 | 32.4 | 40.3 | 38 | 95.2 | 36 | 98.2 | 103
41 | 234027 | OnTest | 0 | Test | 24:04:30.600 | 86670.6 | 4:00:00.000 | 4:01:00.100 | 4:11:00.000 | 2014-05-29 15:03 | 1800 | -0.6 | 112.22 | 606.3 | 331.2 | 565.3 | 2.7 | 234.1 | 6.2 | 17.9 | 4.75 | 98 | 90.8 | 89.9 | 90.7 | 32.9 | 40.3 | 38.6 | 95.7 | 35.2 | 98.2 | 103
42 | 237627 | OnTest | 0 | Test | 24:10:30.600 | 87030.6 | 4:06:00.000 | 4:07:00.100 | 4:17:00.000 | 2014-05-29 15:09 | 1800 | -0.6 | 112.82 | 616.1 | 331.8 | 566.2 | 2.7 | 234.4 | 6.1 | 17.8 | 4.85 | 98 | 90.7 | 89.9 | 90.1 | 33.2 | 40.3 | 39.8 | 95.4 | 35.5 | 98.2 | 103
43 | 241227 | OnTest | 0 | Test | 24:16:30.600 | 87390.6 | 4:12:00.000 | 4:13:00.100 | 4:23:00.000 | 2014-05-29 15:15 | 1800 | -0.6 | 112.2 | 611.6 | 331.9 | 566.6 | 2.8 | 234.7 | 6.1 | 17.8 | 4.85 | 98 | 90.6 | 89.8 | 90 | 33.4 | 40.3 | 41.1 | 95.1 | 36.1 | 98.2 | 103.1
44 | 244827 | OnTest | 0 | Test | 24:22:30.600 | 87750.6 | 4:18:00.000 | 4:19:00.100 | 4:29:00.000 | 2014-05-29 15:21 | 1800 | -0.6 | 113.17 | 611.3 | 331.1 | 565.2 | 2.8 | 234.1 | 6.1 | 18 | 4.88 | 98 | 90.7 | 89.9 | 90.6 | 33.1 | 40.3 | 42.1 | 95.6 | 35 | 98.2 | 103.1
45 | 248427 | OnTest | 0 | Test | 24:28:30.600 | 88110.6 | 4:24:00.000 | 4:25:00.100 | 4:35:00.000 | 2014-05-29 15:27 | 1800 | -0.6 | 112.22 | 604.4 | 331.6 | 566 | 2.8 | 234.4 | 6 | 18 | 4.85 | 98 | 90.6 | 89.8 | 90.1 | 33.1 | 40.5 | 41.9 | 95.4 | 36.7 | 98.2 | 103.1
46 | 252027 | OnTest | 0 | Test | 24:34:30.600 | 88470.6 | 4:30:00.000 | 4:31:00.100 | 4:41:00.000 | 2014-05-29 15:33 | 1800 | -0.6 | 112.75 | 609.1 | 331.8 | 566.3 | 2.8 | 234.5 | 6 | 17.9 | 4.86 | 98 | 90.6 | 89.8 | 89.7 | 33 | 40.6 | 40.3 | 95 | 35.4 | 98.2 | 103.1
47 | 255627 | OnTest | 0 | Test | 24:40:30.600 | 88830.6 | 4:36:00.000 | 4:37:00.100 | 4:47:00.000 | 2014-05-29 15:39 | 1800 | -0.6 | 112.77 | 607.4 | 331.5 | 565.6 | 2.8 | 234.2 | 6.1 | 17.9 | 4.84 | 98 | 90.6 | 89.8 | 90.4 | 33 | 40.7 | 38.9 | 95.4 | 35.8 | 98.2 | 103
48 | 259227 | OnTest | 0 | Test | 24:46:30.600 | 89190.6 | 4:42:00.000 | 4:43:00.100 | 4:53:00.000 | 2014-05-29 15:45 | 1800 | -0.6 | 112.29 | 605.9 | 331.7 | 565.8 | 2.8 | 234.2 | 6.1 | 17.9 | 4.82 | 98 | 90.6 | 89.9 | 90.2 | 32.7 | 40.8 | 38.1 | 95.5 | 35.2 | 98.2 | 103
49 | 262827 | OnTest | 0 | Test | 24:52:30.600 | 89550.6 | 4:48:00.000 | 4:49:00.100 | 4:59:00.000 | 2014-05-29 15:51 | 1800 | -0.6 | 112.89 | 601.1 | 331.9 | 566.3 | 2.8 | 234.4 | 6.1 | 17.8 | 4.83 | 98 | 90.6 | 89.8 | 89.8 | 33 | 40.9 | 38.7 | 95 | 36.5 | 98.2 | 103
50 | 266427 | OnTest | 0 | Test | 24:58:30.600 | 89910.6 | 4:54:00.000 | 4:55:00.100 | 5:05:00.000 | 2014-05-29 15:57 | 1800 | -0.6 | 112.51 | 611.9 | 322 | 564.8 | 2.8 | 242.8 | 6.1 | 17.8 | 4.79 | 98 | 90.6 | 89.9 | 90.5 | 33.2 | 41 | 40.2 | 95.4 | 36.1 | 98.1 | 102.9
51 | 270027 | OnTest | 0 | Test | 25:04:30.600 | 90270.6 | 5:00:00.000 | 5:01:00.100 | 5:11:00.000 | 2014-05-29 16:03 | 1801 | -0.6 | 112.33 | 608.4 | 332.6 | 566.6 | 2.8 | 234 | 6.1 | 17.8 | 5.05 | 98 | 90.7 | 89.9 | 90.3 | 33.5 | 41.2 | 41.6 | 95.5 | 37.6 | 98.2 | 103.2
52 | 273627 | OnTest | 0 | Test | 25:10:30.600 | 90630.6 | 5:06:00.000 | 5:07:00.100 | 5:17:00.000 | 2014-05-29 16:09 | 1800 | -0.6 | 112.92 | 605.8 | 332.7 | 566.7 | 2.8 | 234 | 6 | 17.6 | 5.05 | 98 | 90.7 | 89.9 | 89.9 | 34.3 | 41.4 | 41.9 | 95.1 | 37.5 | 98.1 | 103.1
53 | 277227 | OnTest | 0 | Test | 25:16:30.600 | 90990.6 | 5:12:00.000 | 5:13:00.100 | 5:23:00.000 | 2014-05-29 16:15 | 1800 | -0.6 | 113 | 607.4 | 332.2 | 566.5 | 2.8 | 234.3 | 6.1 | 17.8 | 5.05 | 98 | 89.7 | 88.8 | 90.1 | 33.4 | 41.2 | 39.7 | 95.4 | 36.7 | 98.2 | 103.2
54 | 280827 | OnTest | 0 | Test | 25:22:30.600 | 91350.6 | 5:18:00.000 | 5:19:00.100 | 5:29:00.000 | 2014-05-29 16:21 | 1800 | -0.6 | 113.19 | 606.9 | 332.4 | 566.7 | 2.9 | 234.3 | 6.1 | 17.7 | 5.05 | 98 | 89.4 | 88.6 | 90 | 33.7 | 41.3 | 38.2 | 95.4 | 36.8 | 98.2 | 103.2
55 | 284427 | OnTest | 0 | Test | 25:28:30.600 | 91710.6 | 5:24:00.000 | 5:25:00.100 | 5:35:00.000 | 2014-05-29 16:27 | 1800 | -0.6 | 112.62 | 602.9 | 332.3 | 566.6 | 2.8 | 234.4 | 6.1 | 17.6 | 5.05 | 98 | 89.4 | 88.5 | 89.9 | 33.8 | 41.2 | 38.6 | 95.3 | 36.4 | 98.1 | 103.2
56 | 288027 | OnTest | 0 | Test | 25:34:30.600 | 92070.6 | 5:30:00.000 | 5:31:00.100 | 5:41:00.000 | 2014-05-29 16:33 | 1800 | -0.6 | 112.44 | 614.9 | 331.6 | 566.1 | 2.8 | 234.5 | 6.1 | 17.7 | 4.96 | 98 | 89.5 | 88.7 | 89.8 | 33.2 | 41.1 | 40.2 | 95.2 | 36 | 98.2 | 103.1
57 | 291627 | OnTest | 0 | Test | 25:40:30.600 | 92430.6 | 5:36:00.000 | 5:37:00.100 | 5:47:00.000 | 2014-05-29 16:39 | 1800 | -0.6 | 112.62 | 606 | 331.3 | 565.8 | 2.8 | 234.5 | 6.1 | 17.8 | 4.84 | 98 | 89.5 | 88.6 | 89.9 | 33.5 | 41.1 | 41.7 | 95.2 | 36.2 | 98.1 | 102.9
58 | 295227 | OnTest | 0 | Test | 25:46:30.600 | 92790.6 | 5:42:00.000 | 5:43:00.100 | 5:53:00.000 | 2014-05-29 16:45 | 1800 | -0.6 | 112.54 | 605.7 | 331.5 | 565.4 | 2.8 | 234 | 6 | 17.8 | 4.9 | 98 | 89.6 | 88.7 | 89.9 | 33.6 | 41.1 | 41.9 | 95.2 | 36.9 | 98.1 | 103
59 | 298827 | OnTest | 0 | Test | 25:52:30.600 | 93150.6 | 5:48:00.000 | 5:49:00.100 | 5:59:00.000 | 2014-05-29 16:51 | 1800 | -0.6 | 112.31 | 614.7 | 331.1 | 565.5 | 2.8 | 234.4 | 6.1 | 17.8 | 4.87 | 98 | 89.8 | 88.9 | 89.9 | 33.1 | 40.9 | 39.9 | 95.3 | 36.3 | 98.2 | 103.1
60 | 302427 | OnTest | 0 | Test | 25:58:30.600 | 93510.6 | 5:54:00.000 | 5:55:00.100 | 6:05:00.000 | 2014-05-29 16:57 | 1800 | -0.6 | 112.43 | 605 | 331.4 | 565.3 | 2.9 | 233.9 | 6.1 | 17.8 | 4.93 | 98 | 90.3 | 89.5 | 90.1 | 33.7 | 41 | 38.4 | 95.3 | 36.8 | 98.1 | 103.1
61 | 306027 | OnTest | 0 | Test | 26:04:30.600 | 93870.6 | 6:00:00.000 | 6:01:00.100 | 6:11:00.000 | 2014-05-29 17:03 | 1800 | -0.6 | 112.29 | 607.1 | 331 | 564.9 | 2.9 | 233.9 | 6.1 | 17.7 | 4.88 | 98 | 90.4 | 89.6 | 90.1 | 33.9 | 41 | 38.1 | 95.3 | 38 | 98.1 | 103
62 | 309627 | OnTest | 0 | Test | 26:10:30.600 | 94230.6 | 6:06:00.000 | 6:07:00.100 | 6:17:00.000 | 2014-05-29 17:09 | 1800 | -0.6 | 112.92 | 605.1 | 331.3 | 565.5 | 2.9 | 234.2 | 6.1 | 17.7 | 4.91 | 98 | 90.2 | 89.4 | 90 | 33.3 | 40.9 | 39.3 | 95.2 | 36.7 | 98.1 | 103
63 | 313227 | OnTest | 0 | Test | 26:16:30.600 | 94590.6 | 6:12:00.000 | 6:13:00.100 | 6:23:00.000 | 2014-05-29 17:15 | 1800 | -0.6 | 112.15 | 603.3 | 331.2 | 565.6 | 2.9 | 234.4 | 6.1 | 17.8 | 4.82 | 98 | 89.7 | 88.9 | 89.9 | 32.8 | 41 | 41 | 95.2 | 36.5 | 98.1 | 102.9
64 | 316827 | OnTest | 0 | Test | 26:22:30.600 | 94950.6 | 6:18:00.000 | 6:19:00.100 | 6:29:00.000 | 2014-05-29 17:21 | 1800 | -0.6 | 112.74 | 604.8 | 330.9 | 565.1 | 2.9 | 234.2 | 6.1 | 17.9 | 4.86 | 98 | 90.2 | 89.4 | 90.1 | 32.7 | 40.8 | 42.2 | 95.3 | 35.9 | 98.1 | 103
65 | 320427 | OnTest | 0 | Test | 26:28:30.600 | 95310.6 | 6:24:00.000 | 6:25:00.100 | 6:35:00.000 | 2014-05-29 17:27 | 1800 | -0.6 | 112.81 | 609.6 | 331.3 | 565.2 | 2.8 | 233.9 | 6 | 17.8 | 4.85 | 98 | 90.3 | 89.5 | 90 | 33.5 | 40.9 | 41.1 | 95.2 | 37.9 | 98.1 | 103
66 | 324027 | OnTest | 0 | Test | 26:34:30.600 | 95670.6 | 6:30:00.000 | 6:31:00.100 | 6:41:00.000 | 2014-05-29 17:33 | 1800 | -0.6 | 112.35 | 603.2 | 331.4 | 565.5 | 2.9 | 234.1 | 6.1 | 17.7 | 4.88 | 98 | 89.7 | 88.9 | 89.8 | 33.4 | 40.9 | 39.1 | 95.1 | 36.8 | 98.1 | 103
67 | 327627 | OnTest | 0 | Test | 26:40:30.600 | 96030.6 | 6:36:00.000 | 6:37:00.100 | 6:47:00.000 | 2014-05-29 17:39 | 1800 | -0.6 | 111.72 | 609 | 330.9 | 565 | 2.9 | 234.2 | 6.1 | 17.7 | 4.83 | 98 | 89.8 | 89 | 90 | 33.5 | 41 | 38.1 | 95.3 | 37.3 | 98.1 | 102.9
68 | 331227 | OnTest | 0 | Test | 26:46:30.600 | 96390.6 | 6:42:00.000 | 6:43:00.100 | 6:53:00.000 | 2014-05-29 17:45 | 1800 | -0.6 | 113.78 | 612.4 | 331.1 | 565.1 | 2.9 | 234 | 6.1 | 17.7 | 4.88 | 98 | 90.2 | 89.5 | 90.1 | 33.6 | 40.9 | 38.4 | 95.3 | 38.2 | 98 | 102.9
69 | 334827 | OnTest | 0 | Test | 26:52:30.600 | 96750.6 | 6:48:00.000 | 6:49:00.100 | 6:59:00.000 | 2014-05-29 17:51 | 1800 | -0.6 | 111.92 | 612.3 | 331 | 565.2 | 2.9 | 234.2 | 6.1 | 17.6 | 4.82 | 98 | 89.7 | 88.9 | 89.9 | 34.2 | 41 | 39.9 | 95.2 | 38.2 | 98.1 | 102.9
70 | 338427 | OnTest | 0 | Test | 26:58:30.600 | 97110.6 | 6:54:00.000 | 6:55:00.100 | 7:05:00.000 | 2014-05-29 17:57 | 1800 | -0.6 | 112.12 | 609.6 | 330.4 | 564.3 | 3 | 234 | 6.1 | 17.8 | 4.82 | 98 | 89.8 | 89 | 90 | 34 | 41 | 41.6 | 95.3 | 38.3 | 98.1 | 102.9
71 | 342027 | OnTest | 0 | Test | 27:04:30.600 | 97470.6 | 7:00:00.000 | 7:01:00.100 | 7:11:00.000 | 2014-05-29 18:03 | 1800 | -0.6 | 112.35 | 603.3 | 330.7 | 564.7 | 3 | 234.1 | 6 | 17.9 | 4.85 | 98 | 90.3 | 89.5 | 90.1 | 33.3 | 41 | 42 | 95.3 | 39.1 | 98.1 | 103
72 | 345627 | OnTest | 0 | Test | 27:10:30.600 | 97830.6 | 7:06:00.000 | 7:07:00.100 | 7:17:00.000 | 2014-05-29 18:09 | 1800 | -0.6 | 112.78 | 607.3 | 330.7 | 564.9 | 3 | 234.2 | 6.1 | 18 | 4.91 | 98 | 90 | 89.3 | 90 | 33 | 40.9 | 40.1 | 95.2 | 38.5 | 98 | 103
73 | 349227 | OnTest | 0 | Test | 27:16:30.600 | 98190.6 | 7:12:00.000 | 7:13:00.100 | 7:23:00.000 | 2014-05-29 18:15 | 1800 | -0.6 | 111.89 | 596.1 | 330.5 | 564.5 | 3 | 234 | 6.1 | 18 | 4.96 | 98 | 90 | 89.2 | 90.1 | 32.6 | 41 | 38.4 | 95.3 | 38.5 | 98 | 103
74 | 352827 | OnTest | 0 | Test | 27:22:30.600 | 98550.6 | 7:18:00.000 | 7:19:00.100 | 7:29:00.000 | 2014-05-29 18:21 | 1800 | -0.6 | 111.88 | 610.9 | 330.5 | 564.5 | 3.1 | 234 | 6.1 | 18.1 | 4.91 | 98 | 90 | 89.2 | 90 | 32.5 | 41.1 | 38.2 | 95.3 | 40.6 | 98.1 | 103
75 | 356427 | OnTest | 0 | Test | 27:28:30.600 | 98910.6 | 7:24:00.000 | 7:25:00.100 | 7:35:00.000 | 2014-05-29 18:27 | 1800 | -0.6 | 112.15 | 595.7 | 330.6 | 564.8 | 3 | 234.2 | 6.1 | 18.1 | 4.8 | 98 | 90 | 89.2 | 89.8 | 32.4 | 41 | 39.8 | 95.1 | 37.5 | 98.1 | 102.9
76 | 360027 | OnTest | 0 | Test | 27:34:30.600 | 99270.6 | 7:30:00.000 | 7:31:00.100 | 7:41:00.000 | 2014-05-29 18:33 | 1800 | -0.6 | 112.89 | 606 | 331 | 565.3 | 3.1 | 234.3 | 6.1 | 18.2 | 4.86 | 98 | 90 | 89.3 | 89.8 | 32.3 | 41 | 41.7 | 95 | 37.6 | 98 | 102.9
77 | 363627 | OnTest | 0 | Test | 27:40:30.600 | 99630.6 | 7:36:00.000 | 7:37:00.100 | 7:47:00.000 | 2014-05-29 18:39 | 1800 | -0.6 | 112.26 | 600.4 | 330.4 | 564.6 | 3.1 | 234.2 | 6 | 18.2 | 4.84 | 98 | 90.1 | 89.3 | 90.1 | 32.8 | 41.2 | 42 | 95.3 | 38.6 | 98.1 | 102.9
78 | 367227 | OnTest | 0 | Test | 27:46:30.600 | 99990.6 | 7:42:00.000 | 7:43:00.100 | 7:53:00.000 | 2014-05-29 18:45 | 1800 | -0.6 | 112.74 | 605.8 | 330.5 | 565 | 3.1 | 234.4 | 6 | 18.3 | 4.9 | 98.1 | 89.9 | 89.2 | 90.1 | 32.9 | 41.2 | 39.8 | 95.3 | 38.1 | 98 | 103
79 | 370827 | OnTest | 0 | Test | 27:52:30.600 | 100350.6 | 7:48:00.000 | 7:49:00.100 | 7:59:00.000 | 2014-05-29 18:51 | 1800 | -0.6 | 114.47 | 612.3 | 330.5 | 564.6 | 3.1 | 234.2 | 6.1 | 18.2 | 4.86 | 98 | 90 | 89.3 | 90.1 | 32.8 | 41.1 | 38.3 | 95.3 | 38.5 | 98.1 | 102.9
80 | 374427 | OnTest | 0 | Test | 27:58:30.600 | 100710.6 | 7:54:00.000 | 7:55:00.100 | 8:05:00.000 | 2014-05-29 18:57 | 1800 | -0.6 | 111.82 | 607 | 330.7 | 565.3 | 3 | 234.6 | 6.1 | 18.1 | 4.87 | 98.1 | 90 | 89.3 | 89.9 | 33 | 41.2 | 38.4 | 95.2 | 37.9 | 98 | 102.9
81 | 378027 | OnTest | 0 | Test | 28:04:30.600 | 101070.6 | 8:00:00.000 | 8:01:00.100 | 8:11:00.000 | 2014-05-29 19:03 | 1800 | -0.6 | 112.29 | 604.2 | 330.7 | 565 | 3.1 | 234.3 | 6.1 | 18.2 | 4.93 | 98.1 | 90 | 89.3 | 89.9 | 33.1 | 41.3 | 40.2 | 95.1 | 38.9 | 98.1 | 103
82 | 381627 | OnTest | 0 | Test | 28:10:30.600 | 101430.6 | 8:06:00.000 | 8:07:00.100 | 8:17:00.000 | 2014-05-29 19:09 | 1800 | -0.6 | 112.23 | 605.8 | 330.7 | 565.2 | 3.1 | 234.5 | 6.1 | 18.2 | 5.01 | 98.1 | 90 | 89.2 | 89.8 | 33.2 | 41.2 | 41.8 | 95.1 | 38.8 | 98.1 | 103.1
83 | 385227 | OnTest | 0 | Test | 28:16:30.600 | 101790.6 | 8:12:00.000 | 8:13:00.100 | 8:23:00.000 | 2014-05-29 19:15 | 1800 | -0.6 | 112.65 | 608.6 | 330.6 | 564.8 | 3.1 | 234.2 | 6 | 18.3 | 4.98 | 98.1 | 90.1 | 89.3 | 90.1 | 33.1 | 41.2 | 41.8 | 95.3 | 39.1 | 98.1 | 103
84 | 388827 | OnTest | 0 | Test | 28:22:30.600 | 102150.6 | 8:18:00.000 | 8:19:00.100 | 8:29:00.000 | 2014-05-29 19:21 | 1800 | -0.6 | 112.37 | 603.2 | 330.6 | 564.8 | 3.1 | 234.2 | 6.1 | 18.2 | 5.05 | 98.1 | 90 | 89.2 | 90.1 | 33.3 | 41.2 | 39.4 | 95.3 | 39 | 98 | 103.1
85 | 392427 | OnTest | 0 | Test | 28:28:30.600 | 102510.6 | 8:24:00.000 | 8:25:00.100 | 8:35:00.000 | 2014-05-29 19:27 | 1800 | -0.6 | 112.74 | 600.8 | 330.6 | 564.8 | 3.1 | 234.2 | 6.1 | 18.2 | 4.96 | 98.1 | 90 | 89.2 | 90.1 | 33.3 | 41.2 | 38.1 | 95.3 | 38.9 | 98 | 103
86 | 396027 | OnTest | 0 | Test | 28:34:30.600 | 102870.6 | 8:30:00.000 | 8:31:00.100 | 8:41:00.000 | 2014-05-29 19:33 | 1800 | -0.6 | 112.04 | 599.3 | 330.8 | 565 | 3.1 | 234.2 | 6.1 | 18.1 | 5.05 | 98.1 | 90 | 89.2 | 90.1 | 33.3 | 41.3 | 38.6 | 95.3 | 39.4 | 98.1 | 103.1
87 | 399627 | OnTest | 0 | Test | 28:40:30.600 | 103230.6 | 8:36:00.000 | 8:37:00.100 | 8:47:00.000 | 2014-05-29 19:39 | 1800 | -0.6 | 112.69 | 608 | 330.6 | 564.9 | 3.1 | 234.3 | 6.1 | 18.3 | 4.89 | 98.1 | 89.9 | 89.2 | 89.9 | 33 | 41.2 | 40.6 | 95.1 | 37.9 | 98.1 | 103
88 | 403227 | OnTest | 0 | Test | 28:46:30.600 | 103590.6 | 8:42:00.000 | 8:43:00.100 | 8:53:00.000 | 2014-05-29 19:45 | 1800 | -0.6 | 112.31 | 602.1 | 330.6 | 564.7 | 3.1 | 234.1 | 6.1 | 18.3 | 4.98 | 98.1 | 90 | 89.3 | 89.9 | 32.9 | 41.2 | 42 | 95.1 | 36.8 | 98.1 | 103.1
89 | 406827 | OnTest | 0 | Test | 28:52:30.600 | 103950.6 | 8:48:00.000 | 8:49:00.100 | 8:59:00.000 | 2014-05-29 19:51 | 1800 | -0.6 | 112.9 | 610.4 | 330.4 | 564.7 | 3.1 | 234.2 | 6 | 18.4 | 4.89 | 98.1 | 90 | 89.2 | 89.9 | 32.4 | 41 | 41.5 | 95.1 | 37.9 | 98.1 | 103
90 | 410427 | OnTest | 0 | Test | 28:58:30.600 | 104310.6 | 8:54:00.000 | 8:55:00.100 | 9:05:00.000 | 2014-05-29 19:57 | 1800 | -0.6 | 112.37 | 603.3 | 330.5 | 564.6 | 3.1 | 234.1 | 6.1 | 18.4 | 4.99 | 98.1 | 90 | 89.2 | 90 | 32.3 | 41 | 39.3 | 95.2 | 37.8 | 98.1 | 103.1
91 | 414027 | OnTest | 0 | Test | 29:04:30.600 | 104670.6 | 9:00:00.000 | 9:01:00.100 | 9:11:00.000 | 2014-05-29 20:03 | 1800 | -0.6 | 112.49 | 609.8 | 330.4 | 564.5 | 3.1 | 234.1 | 6.1 | 18.4 | 4.97 | 98.1 | 90 | 89.2 | 90 | 31.9 | 41 | 38.1 | 95.3 | 36 | 98 | 103
92 | 417627 | OnTest | 0 | Test | 29:10:30.600 | 105030.6 | 9:06:00.000 | 9:07:00.100 | 9:17:00.000 | 2014-05-29 20:09 | 1800 | -0.6 | 113.58 | 615.2 | 330.7 | 564.8 | 3 | 234.1 | 6.1 | 18.4 | 5.04 | 98.1 | 89.9 | 89.2 | 90 | 31.7 | 40.9 | 38.5 | 95.2 | 36.7 | 98.1 | 103.1
93 | 421227 | OnTest | 0 | Test | 29:16:30.600 | 105390.6 | 9:12:00.000 | 9:13:00.100 | 9:23:00.000 | 2014-05-29 20:15 | 1800 | -0.6 | 112 | 601.1 | 330.5 | 564.6 | 3 | 234.1 | 6.1 | 18.4 | 5 | 98.1 | 90 | 89.3 | 90.1 | 31.6 | 40.9 | 40 | 95.2 | 35.8 | 98 | 103
94 | 424827 | OnTest | 0 | Test | 29:22:30.600 | 105750.6 | 9:18:00.000 | 9:19:00.100 | 9:29:00.000 | 2014-05-29 20:21 | 1800 | -0.6 | 112.28 | 603.9 | 330.2 | 564.3 | 3 | 234.1 | 6.1 | 18.5 | 4.97 | 98.1 | 90 | 89.3 | 90 | 31.5 | 40.9 | 41.8 | 95.2 | 36.2 | 97.9 | 102.9
95 | 428427 | OnTest | 0 | Test | 29:28:30.600 | 106110.6 | 9:24:00.000 | 9:25:00.100 | 9:35:00.000 | 2014-05-29 20:27 | 1800 | -0.6 | 112.19 | 611.1 | 330.4 | 564.7 | 3 | 234.3 | 6 | 18.5 | 4.96 | 98.1 | 90 | 89.2 | 90 | 31.3 | 40.9 | 41.7 | 95.2 | 37.9 | 98.1 | 103
96 | 432027 | OnTest | 0 | Test | 29:34:30.600 | 106470.6 | 9:30:00.000 | 9:31:00.100 | 9:41:00.000 | 2014-05-29 20:33 | 1800 | -0.6 | 112.29 | 610.5 | 330.3 | 564.2 | 3 | 233.9 | 6.1 | 18.5 | 4.96 | 98.1 | 90 | 89.2 | 90 | 31.3 | 40.9 | 39.5 | 95.2 | 36.6 | 98.1 | 103
97 | 435627 | OnTest | 0 | Test | 29:40:30.600 | 106830.6 | 9:36:00.000 | 9:37:00.100 | 9:47:00.000 | 2014-05-29 20:39 | 1800 | -0.6 | 111.84 | 600.8 | 330.1 | 564 | 3 | 233.9 | 6.1 | 18.4 | 4.9 | 98.1 | 90 | 89.2 | 90 | 31.2 | 40.9 | 38.1 | 95.2 | 37.6 | 98 | 102.9
98 | 439227 | OnTest | 0 | Test | 29:46:30.600 | 107190.6 | 9:42:00.000 | 9:43:00.100 | 9:53:00.000 | 2014-05-29 20:45 | 1800 | -0.6 | 111.64 | 606.8 | 330.3 | 564.2 | 3 | 233.9 | 6.2 | 18.5 | 4.95 | 98.1 | 90 | 89.2 | 90 | 31.1 | 40.9 | 38.4 | 95.2 | 37 | 98 | 103
99 | 442827 | OnTest | 0 | Test | 29:52:30.600 | 107550.6 | 9:48:00.000 | 9:49:00.100 | 9:59:00.000 | 2014-05-29 20:51 | 1800 | -0.6 | 112.02 | 607.1 | 330.2 | 564.1 | 3 | 233.9 | 6.2 | 18.5 | 5 | 98.1 | 90 | 89.3 | 90.1 | 30.9 | 40.8 | 40.1 | 95.2 | 36.6 | 98.1 | 103.1
100 | 446427 | OnTest | 0 | Test | 29:58:30.600 | 107910.6 | 9:54:00.000 | 9:55:00.100 | 10:05:00.000 | 2014-05-29 20:57 | 1800 | -0.6 | 112.96 | 600.1 | 330.2 | 564.3 | 3 | 234.1 | 6.1 | 18.6 | 4.9 | 98.1 | 90 | 89.3 | 90 | 30.9 | 40.8 | 41.7 | 95.2 | 37.3 | 98.1 | 103
101 | 450027 | OnTest | 0 | Test | 30:04:30.600 | 108270.6 | 10:00:00.000 | 10:01:00.100 | 10:11:00.000 | 2014-05-29 21:03 | 1800 | -0.6 | 112.27 | 613.3 | 330.3 | 564.4 | 3 | 234 | 6.1 | 18.6 | 4.98 | 98.1 | 90 | 89.2 | 90 | 30.8 | 40.8 | 42.1 | 95.2 | 38.4 | 98.1 | 103.1
102 | 453627 | OnTest | 0 | Test | 30:10:30.600 | 108630.6 | 10:06:00.000 | 10:07:00.100 | 10:17:00.000 | 2014-05-29 21:09 | 1800 | -0.6 | 112.92 | 617 | 330.2 | 564.1 | 3 | 233.9 | 6.1 | 18.7 | 4.9 | 98.1 | 90.1 | 89.3 | 90 | 30.7 | 40.7 | 40.1 | 95.2 | 37.7 | 98.1 | 103
103 | 457227 | OnTest | 0 | Test | 30:16:30.600 | 108990.6 | 10:12:00.000 | 10:13:00.100 | 10:23:00.000 | 2014-05-29 21:15 | 1800 | -0.6 | 112.16 | 607.5 | 330.2 | 564.1 | 3 | 234 | 6.1 | 18.7 | 4.95 | 98.1 | 89.9 | 89.2 | 90 | 30.6 | 40.7 | 38.5 | 95.2 | 38.4 | 98.1 | 103.1
104 | 460827 | OnTest | 0 | Test | 30:22:30.600 | 109350.6 | 10:18:00.000 | 10:19:00.100 | 10:29:00.000 | 2014-05-29 21:21 | 1800 | -0.6 | 112.03 | 610.9 | 330 | 564.1 | 3 | 234 | 6.2 | 18.7 | 4.94 | 98.1 | 90 | 89.2 | 90 | 30.5 | 40.7 | 38 | 95.2 | 38.3 | 98.1 | 103.1
105 | 464427 | OnTest | 0 | Test | 30:28:30.600 | 109710.6 | 10:24:00.000 | 10:25:00.100 | 10:35:00.000 | 2014-05-29 21:27 | 1800 | -0.6 | 112.52 | 607.1 | 330.1 | 563.8 | 3 | 233.7 | 6.2 | 18.8 | 4.97 | 98.2 | 90 | 89.3 | 90 | 30.5 | 40.7 | 39 | 95.2 | 38.1 | 98.1 | 103.1
106 | 468027 | OnTest | 0 | Test | 30:34:30.600 | 110070.6 | 10:30:00.000 | 10:31:00.100 | 10:41:00.000 | 2014-05-29 21:33 | 1800 | -0.6 | 112.45 | 604 | 330.2 | 564.4 | 3 | 234.2 | 6.2 | 18.8 | 5 | 98.2 | 90 | 89.3 | 90 | 30.5 | 40.6 | 40.7 | 95.2 | 37.8 | 98.2 | 103.1
107 | 471627 | OnTest | 0 | Test | 30:40:30.600 | 110430.6 | 10:36:00.000 | 10:37:00.100 | 10:47:00.000 | 2014-05-29 21:39 | 1800 | -0.6 | 112.49 | 603.2 | 330.1 | 564.2 | 3 | 234.1 | 6.1 | 18.9 | 4.76 | 98.2 | 90 | 89.3 | 90 | 30.6 | 40.6 | 42 | 95.2 | 38 | 98.2 | 102.9
108 | 475227 | OnTest | 0 | Test | 30:46:30.600 | 110790.6 | 10:42:00.000 | 10:43:00.100 | 10:53:00.000 | 2014-05-29 21:45 | 1800 | -0.6 | 112.5 | 611.8 | 329.7 | 564 | 3 | 234.3 | 6.1 | 19 | 4.82 | 98.2 | 90 | 89.3 | 90 | 30.5 | 40.6 | 41.7 | 95.2 | 37.2 | 98.1 | 103
109 | 478827 | OnTest | 0 | Test | 30:52:30.600 | 111150.6 | 10:48:00.000 | 10:49:00.100 | 10:59:00.000 | 2014-05-29 21:51 | 1800 | -0.6 | 112.69 | 596.2 | 330.2 | 564.6 | 3 | 234.4 | 6.1 | 19 | 4.86 | 98.2 | 89.9 | 89.2 | 89.9 | 30.3 | 40.7 | 39.9 | 95.2 | 37.6 | 98.1 | 103
110 | 482427 | OnTest | 0 | Test | 30:58:30.600 | 111510.6 | 10:54:00.000 | 10:55:00.100 | 11:05:00.000 | 2014-05-29 21:57 | 1800 | -0.6 | 111.89 | 608.1 | 329.5 | 563.8 | 3 | 234.3 | 6.1 | 19 | 4.8 | 98.2 | 90 | 89.2 | 89.9 | 30.2 | 40.7 | 38.5 | 95.2 | 39.7 | 98.1 | 102.9
111 | 486027 | OnTest | 0 | Test | 31:04:30.600 | 111870.6 | 11:00:00.000 | 11:01:00.100 | 11:11:00.000 | 2014-05-29 22:03 | 1800 | -0.6 | 112.06 | 615.3 | 329.7 | 564.1 | 3 | 234.4 | 6.2 | 19 | 4.84 | 98.2 | 90 | 89.3 | 90 | 30 | 40.7 | 38 | 95.2 | 40.4 | 98.2 | 103
112 | 489627 | OnTest | 0 | Test | 31:10:30.600 | 112230.6 | 11:06:00.000 | 11:07:00.100 | 11:17:00.000 | 2014-05-29 22:09 | 1800 | -0.6 | 112.03 | 608.1 | 329.5 | 563.7 | 3.1 | 234.1 | 6.2 | 19.1 | 4.78 | 98.2 | 90 | 89.2 | 90 | 29.7 | 40.6 | 39.1 | 95.2 | 40.1 | 98.2 | 103
113 | 493227 | OnTest | 0 | Test | 31:16:30.600 | 112590.6 | 11:12:00.000 | 11:13:00.100 | 11:23:00.000 | 2014-05-29 22:15 | 1800 | -0.6 | 112.36 | 611.1 | 329.5 | 563.9 | 3.1 | 234.4 | 6.2 | 19.1 | 4.82 | 98.3 | 90.1 | 89.3 | 90.1 | 29.7 | 40.6 | 40.5 | 95.2 | 39.4 | 98.2 | 103
114 | 496827 | OnTest | 0 | Test | 31:22:30.600 | 112950.6 | 11:18:00.000 | 11:19:00.100 | 11:29:00.000 | 2014-05-29 22:21 | 1800 | -0.6 | 112.73 | 602.8 | 329.5 | 563.9 | 3.1 | 234.4 | 6.1 | 19.3 | 4.83 | 98.3 | 90 | 89.2 | 90 | 29.7 | 40.5 | 41.9 | 95.2 | 38 | 98.2 | 103
115 | 500427 | OnTest | 0 | Test | 31:28:30.600 | 113310.6 | 11:24:00.000 | 11:25:00.100 | 11:35:00.000 | 2014-05-29 22:27 | 1800 | -0.6 | 112.45 | 605.6 | 329.7 | 564 | 3.1 | 234.3 | 6.1 | 19.3 | 4.76 | 98.3 | 90 | 89.3 | 90 | 29.8 | 40.6 | 42 | 95.2 | 38.4 | 98.2 | 103
116 | 504027 | OnTest | 0 | Test | 31:34:30.600 | 113670.6 | 11:30:00.000 | 11:31:00.100 | 11:41:00.000 | 2014-05-29 22:33 | 1800 | -0.6 | 112.52 | 608.1 | 329.6 | 563.9 | 3 | 234.3 | 6.1 | 19.3 | 4.8 | 98.3 | 90 | 89.3 | 90 | 29.8 | 40.6 | 40.4 | 95.2 | 38.1 | 98.2 | 103
117 | 507627 | OnTest | 0 | Test | 31:40:30.600 | 114030.6 | 11:36:00.000 | 11:37:00.100 | 11:47:00.000 | 2014-05-29 22:39 | 1800 | -0.6 | 111.78 | 605.5 | 329.5 | 564 | 3 | 234.5 | 6.1 | 19.2 | 4.75 | 98.3 | 90 | 89.3 | 90 | 29.7 | 40.6 | 38.7 | 95.2 | 38.2 | 98.2 | 102.9
118 | 511227 | OnTest | 0 | Test | 31:46:30.600 | 114390.6 | 11:42:00.000 | 11:43:00.100 | 11:53:00.000 | 2014-05-29 22:45 | 1800 | -0.6 | 112.31 | 608.6 | 329.5 | 563.7 | 3 | 234.1 | 6.2 | 19.2 | 4.78 | 98.3 | 90 | 89.3 | 90 | 29.7 | 40.7 | 38 | 95.2 | 38.1 | 98.2 | 103
119 | 514827 | OnTest | 0 | Test | 31:52:30.600 | 114750.6 | 11:48:00.000 | 11:49:00.100 | 11:59:00.000 | 2014-05-29 22:51 | 1800 | -0.6 | 112.26 | 607.3 | 329.4 | 563.8 | 3 | 234.4 | 6.2 | 19.2 | 4.82 | 98.3 | 90 | 89.3 | 90.1 | 29.8 | 40.8 | 39.1 | 95.3 | 36.7 | 98.3 | 103.1
120 | 518427 | OnTest | 0 | Test | 31:58:30.600 | 115110.6 | 11:54:00.000 | 11:55:00.100 | 12:05:00.000 | 2014-05-29 22:57 | 1800 | -0.6 | 112.2 | 609.3 | 329.6 | 563.7 | 3 | 234.1 | 6.2 | 19.3 | 4.81 | 98.3 | 90.1 | 89.4 | 90.1 | 29.7 | 40.9 | 40.7 | 95.3 | 36.9 | 98.2 | 103.1
121 | 522027 | OnTest | 0 | Test | 32:04:30.600 | 115470.6 | 12:00:00.000 | 12:01:00.100 | 12:11:00.000 | 2014-05-29 23:03 | 1800 | -0.6 | 112.7 | 597.1 | 329.5 | 563.8 | 2.9 | 234.3 | 6.1 | 19.3 | 4.73 | 98.3 | 90 | 89.2 | 90 | 29.7 | 41 | 42.1 | 95.2 | 36.9 | 98.3 | 103
122 | 525627 | OnTest | 0 | Test | 32:10:30.600 | 115830.6 | 12:06:00.000 | 12:07:00.100 | 12:17:00.000 | 2014-05-29 23:09 | 1800 | -0.6 | 112.9 | 606 | 329.6 | 563.9 | 2.9 | 234.3 | 6.1 | 19.4 | 4.74 | 98.3 | 90 | 89.3 | 89.9 | 29.7 | 41.1 | 40.7 | 95.2 | 37.9 | 98.2 | 103
123 | 529227 | OnTest | 0 | Test | 32:16:30.600 | 116190.6 | 12:12:00.000 | 12:13:00.100 | 12:23:00.000 | 2014-05-29 23:15 | 1800 | -0.6 | 112.31 | 604 | 329.8 | 564.2 | 2.9 | 234.5 | 6.1 | 19.3 | 4.75 | 98.3 | 89.9 | 89.2 | 89.8 | 29.7 | 41.1 | 38.6 | 95 | 36.8 | 98.3 | 103
124 | 532827 | OnTest | 0 | Test | 32:22:30.600 | 116550.6 | 12:18:00.000 | 12:19:00.100 | 12:29:00.000 | 2014-05-29 23:21 | 1800 | -0.6 | 111.71 | 611.9 | 329.4 | 563.5 | 2.9 | 234.1 | 6.2 | 19.2 | 4.82 | 98.3 | 90.1 | 89.4 | 90.1 | 29.7 | 41.2 | 38.3 | 95.2 | 36.6 | 98.3 | 103.1
125 | 536427 | OnTest | 0 | Test | 32:28:30.600 | 116910.6 | 12:24:00.000 | 12:25:00.100 | 12:35:00.000 | 2014-05-29 23:27 | 1800 | -0.6 | 112.2 | 611.2 | 329.3 | 563.5 | 2.9 | 234.1 | 6.2 | 19.3 | 4.77 | 98.3 | 90 | 89.3 | 90.1 | 29.5 | 41.2 | 39.9 | 95.3 | 37 | 98.3 | 103
126 | 540027 | OnTest | 0 | Test | 32:34:30.600 | 117270.6 | 12:30:00.000 | 12:31:00.100 | 12:41:00.000 | 2014-05-29 23:33 | 1800 | -0.6 | 112.77 | 613.6 | 329.2 | 563.1 | 2.9 | 233.9 | 6.1 | 19.3 | 4.78 | 98.3 | 90 | 89.2 | 90.2 | 29.5 | 41.2 | 41.8 | 95.3 | 37.3 | 98.3 | 103
127 | 543627 | OnTest | 0 | Test | 32:40:30.600 | 117630.6 | 12:36:00.000 | 12:37:00.100 | 12:47:00.000 | 2014-05-29 23:39 | 1800 | -0.6 | 112.17 | 612.5 | 329.7 | 563.9 | 2.9 | 234.2 | 6.1 | 19.5 | 4.8 | 98.3 | 89.9 | 89.2 | 89.9 | 28.1 | 41.1 | 41.4 | 95.1 | 38 | 98.3 | 103.1
128 | 547227 | OnTest | 0 | Test | 32:46:30.600 | 117990.6 | 12:42:00.000 | 12:43:00.100 | 12:53:00.000 | 2014-05-29 23:45 | 1800 | -0.6 | 112.25 | 609.2 | 329.7 | 563.5 | 2.9 | 233.8 | 6.2 | 19.6 | 4.68 | 98.3 | 90 | 89.3 | 90 | 27.6 | 41 | 38.9 | 95.2 | 36.4 | 98.2 | 102.9
129 | 550827 | OnTest | 0 | Test | 32:52:30.600 | 118350.6 | 12:48:00.000 | 12:49:00.100 | 12:59:00.000 | 2014-05-29 23:51 | 1800 | -0.6 | 112.38 | 607.7 | 329.5 | 563.4 | 2.9 | 233.9 | 6.2 | 19.3 | 4.68 | 98.3 | 90 | 89.3 | 90 | 28.7 | 41.2 | 38.2 | 95.2 | 36.4 | 98.3 | 102.9
130 | 554427 | OnTest | 0 | Test | 32:58:30.600 | 118710.6 | 12:54:00.000 | 12:55:00.100 | 13:05:00.000 | 2014-05-29 23:57 | 1800 | -0.6 | 113.06 | 612 | 329.4 | 563.1 | 2.9 | 233.7 | 6.2 | 19.5 | 4.69 | 98.3 | 90 | 89.2 | 90 | 27.9 | 41.1 | 39.8 | 95.1 | 35.3 | 98.3 | 102.9
131 | 558027 | OnTest | 0 | Test | 33:04:30.600 | 119070.6 | 13:00:00.000 | 13:01:00.100 | 13:11:00.000 | 2014-05-30 00:03 | 1800 | -0.6 | 112.4 | 611.7 | 329.3 | 563.2 | 3 | 234 | 6.2 | 19.5 | 4.65 | 98.3 | 90 | 89.3 | 89.9 | 27.9 | 41.3 | 41.8 | 95.1 | 35.8 | 98.3 | 102.9
132 | 561627 | OnTest | 0 | Test | 33:10:30.600 | 119430.6 | 13:06:00.000 | 13:07:00.100 | 13:17:00.000 | 2014-05-30 00:09 | 1800 | -0.6 | 112.03 | 611.8 | 329.2 | 563.2 | 2.9 | 234 | 6.1 | 19.5 | 4.65 | 98.3 | 90.1 | 89.4 | 89.9 | 28.1 | 41.2 | 41.1 | 95.1 | 36.9 | 98.2 | 102.9
133 | 565227 | OnTest | 0 | Test | 33:16:30.600 | 119790.6 | 13:12:00.000 | 13:13:00.100 | 13:23:00.000 | 2014-05-30 00:15 | 1800 | -0.6 | 111.72 | 604.2 | 329.6 | 563.8 | 3 | 234.2 | 6.2 | 19.6 | 4.71 | 98.3 | 90 | 89.3 | 89.9 | 27.2 | 41.1 | 38.7 | 95 | 38.3 | 98.2 | 102.9
134 | 568827 | OnTest | 0 | Test | 33:22:30.600 | 120150.6 | 13:18:00.000 | 13:19:00.100 | 13:29:00.000 | 2014-05-30 00:21 | 1800 | -0.6 | 111.87 | 605.4 | 329.3 | 563.2 | 3 | 233.9 | 6.2 | 19.5 | 4.74 | 98.3 | 90.1 | 89.3 | 90 | 27.4 | 41.2 | 38.3 | 95.1 | 38.6 | 98.2 | 103
135 | 572427 | OnTest | 0 | Test | 33:28:30.600 | 120510.6 | 13:24:00.000 | 13:25:00.100 | 13:35:00.000 | 2014-05-30 00:27 | 1800 | -0.6 | 112.3 | 604.6 | 329 | 562.7 | 3 | 233.8 | 6.2 | 19.6 | 4.69 | 98.3 | 90 | 89.3 | 90 | 27.1 | 41.2 | 40.1 | 95.1 | 38.5 | 98.2 | 102.9
136 | 576027 | OnTest | 0 | Test | 33:34:30.600 | 120870.6 | 13:30:00.000 | 13:31:00.100 | 13:41:00.000 | 2014-05-30 00:33 | 1800 | -0.6 | 112.28 | 606 | 329.1 | 562.8 | 2.9 | 233.7 | 6.2 | 19.6 | 4.67 | 98.3 | 90 | 89.3 | 90.1 | 27.2 | 41.2 | 42.1 | 95.2 | 34.9 | 98.3 | 102.9
137 | 579627 | OnTest | 0 | Test | 33:40:30.600 | 121230.6 | 13:36:00.000 | 13:37:00.100 | 13:47:00.000 | 2014-05-30 00:39 | 1800 | -0.6 | 112.24 | 604.2 | 328.9 | 562.7 | 2.8 | 233.8 | 6.1 | 19.6 | 4.66 | 98.3 | 90 | 89.3 | 90 | 27.3 | 41.1 | 40.3 | 95.2 | 34.7 | 98.2 | 102.9
138 | 583227 | OnTest | 0 | Test | 33:46:30.600 | 121590.6 | 13:42:00.000 | 13:43:00.100 | 13:53:00.000 | 2014-05-30 00:45 | 1800 | -0.6 | 112.77 | 605.3 | 329 | 562.6 | 2.8 | 233.6 | 6.2 | 19.4 | 4.66 | 98.3 | 90 | 89.3 | 90 | 27.4 | 41.1 | 38.2 | 95.2 | 34.3 | 98.3 | 102.9
139 | 586827 | OnTest | 0 | Test | 33:52:30.600 | 121950.6 | 13:48:00.000 | 13:49:00.100 | 13:59:00.000 | 2014-05-30 00:51 | 1800 | -0.6 | 111.58 | 607 | 328.9 | 562.6 | 2.8 | 233.7 | 6.2 | 19.4 | 4.66 | 98.3 | 90 | 89.3 | 90.1 | 27.4 | 41.1 | 39 | 95.2 | 35.1 | 98.2 | 102.9
140 | 590427 | OnTest | 0 | Test | 33:58:30.600 | 122310.6 | 13:54:00.000 | 13:55:00.100 | 14:05:00.000 | 2014-05-30 00:57 | 1800 | -0.6 | 112.16 | 597.4 | 329.1 | 562.9 | 2.8 | 233.8 | 6.2 | 19.4 | 4.65 | 98.3 | 90 | 89.3 | 90 | 27.5 | 41.2 | 41.1 | 95.2 | 34.8 | 98.3 | 102.9
141 | 594027 | OnTest | 0 | Test | 34:04:30.600 | 122670.6 | 14:00:00.000 | 14:01:00.100 | 14:11:00.000 | 2014-05-30 01:03 | 1800 | -0.6 | 113.5 | 608.9 | 328.8 | 562.4 | 2.8 | 233.6 | 6.1 | 19.4 | 4.62 | 98.2 | 90 | 89.3 | 90 | 27.5 | 41.1 | 42.1 | 95.2 | 34.5 | 98.3 | 102.9
142 | 597627 | OnTest | 0 | Test | 34:10:30.600 | 123030.6 | 14:06:00.000 | 14:07:00.100 | 14:17:00.000 | 2014-05-30 01:09 | 1800 | -0.6 | 112.49 | 607.7 | 329.1 | 562.5 | 2.7 | 233.4 | 6.1 | 19.3 | 4.67 | 98.2 | 90 | 89.3 | 90 | 27.4 | 41.1 | 39.8 | 95.2 | 35.3 | 98.3 | 102.9
143 | 601227 | OnTest | 0 | Test | 34:16:30.600 | 123390.6 | 14:12:00.000 | 14:13:00.100 | 14:23:00.000 | 2014-05-30 01:15 | 1800 | -0.6 | 112.14 | 600.4 | 329.4 | 563 | 2.7 | 233.6 | 6.2 | 19.3 | 4.7 | 98.2 | 90 | 89.3 | 90 | 27.4 | 41.1 | 38.1 | 95.2 | 34.7 | 98.3 | 102.9
144 | 604827 | OnTest | 0 | Test | 34:22:30.600 | 123750.6 | 14:18:00.000 | 14:19:00.100 | 14:29:00.000 | 2014-05-30 01:21 | 1800 | -0.6 | 111.53 | 599.5 | 328.9 | 562.4 | 2.7 | 233.5 | 6.2 | 19.2 | 4.7 | 98.2 | 90 | 89.3 | 90 | 27.5 | 41.1 | 38.8 | 95.2 | 34.3 | 98.2 | 102.9
145 | 608427 | OnTest | 0 | Test | 34:28:30.600 | 124110.6 | 14:24:00.000 | 14:25:00.100 | 14:35:00.000 | 2014-05-30 01:27 | 1800 | -0.6 | 113.17 | 607 | 329 | 562.4 | 2.7 | 233.3 | 6.2 | 19.2 | 4.71 | 98.2 | 90 | 89.3 | 90 | 27.4 | 41.2 | 40.8 | 95.2 | 34.8 | 98.3 | 103
146 | 612027 | OnTest | 0 | Test | 34:34:30.600 | 124470.6 | 14:30:00.000 | 14:31:00.100 | 14:41:00.000 | 2014-05-30 01:33 | 1800 | -0.6 | 112.27 | 605.3 | 329.3 | 562.8 | 2.7 | 233.5 | 6.1 | 19.3 | 4.77 | 98.2 | 90 | 89.3 | 90 | 27.2 | 41.2 | 42 | 95.1 | 34.8 | 98.2 | 103
147 | 615627 | OnTest | 0 | Test | 34:40:30.600 | 124830.6 | 14:36:00.000 | 14:37:00.100 | 14:47:00.000 | 2014-05-30 01:39 | 1800 | -0.6 | 112.83 | 606.7 | 329.2 | 562.7 | 2.7 | 233.5 | 6.1 | 19.3 | 4.78 | 98.2 | 90 | 89.3 | 89.9 | 27.3 | 41.1 | 40.3 | 95.1 | 34.3 | 98.3 | 103.1
148 | 619227 | OnTest | 0 | Test | 34:46:30.600 | 125190.6 | 14:42:00.000 | 14:43:00.100 | 14:53:00.000 | 2014-05-30 01:45 | 1800 | -0.6 | 112.14 | 601.5 | 329.2 | 562.3 | 2.7 | 233.1 | 6.2 | 19.2 | 4.82 | 98.2 | 90 | 89.3 | 90 | 27 | 41 | 38.4 | 95.2 | 33.8 | 98.3 | 103.1
149 | 622827 | OnTest | 0 | Test | 34:52:30.600 | 125550.6 | 14:48:00.000 | 14:49:00.100 | 14:59:00.000 | 2014-05-30 01:51 | 1800 | -0.6 | 112.08 | 602.1 | 329.1 | 562.5 | 2.6 | 233.3 | 6.2 | 19.1 | 4.84 | 98.2 | 90 | 89.4 | 90 | 26.9 | 41.1 | 38.4 | 95.2 | 34.8 | 98.3 | 103.1
150 | 626427 | OnTest | 0 | Test | 34:58:30.600 | 125910.6 | 14:54:00.000 | 14:55:00.100 | 15:05:00.000 | 2014-05-30 01:57 | 1800 | -0.6 | 112.68 | 611.3 | 329 | 562 | 2.7 | 233 | 6.2 | 19.2 | 4.83 | 98.2 | 90 | 89.3 | 90 | 27.1 | 41.2 | 40.1 | 95.2 | 34.5 | 98.2 | 103
151 | 630027 | OnTest | 0 | Test | 35:04:30.600 | 126270.6 | 15:00:00.000 | 15:01:00.100 | 15:11:00.000 | 2014-05-30 02:03 | 1800 | -0.6 | 112 | 603.7 | 329.1 | 562 | 2.7 | 232.9 | 6.2 | 19.1 | 4.76 | 98.2 | 90 | 89.3 | 90.1 | 27.3 | 41.2 | 41.5 | 95.2 | 34.8 | 98.2 | 103
152 | 633627 | OnTest | 0 | Test | 35:10:30.600 | 126630.6 | 15:06:00.000 | 15:07:00.100 | 15:17:00.000 | 2014-05-30 02:09 | 1800 | -0.6 | 112.68 | 608 | 329.3 | 562.6 | 2.7 | 233.3 | 6.1 | 19.2 | 4.79 | 98.2 | 90 | 89.3 | 90 | 26.8 | 40.9 | 41.8 | 95.1 | 33.5 | 98.3 | 103
153 | 637227 | OnTest | 0 | Test | 35:16:30.600 | 126990.6 | 15:12:00.000 | 15:13:00.100 | 15:23:00.000 | 2014-05-30 02:15 | 1800 | -0.6 | 112.54 | 606.3 | 329.1 | 562.3 | 2.6 | 233.2 | 6.1 | 19.2 | 4.82 | 98.1 | 90 | 89.4 | 90 | 26.6 | 40.9 | 40 | 95.1 | 33.4 | 98.2 | 103
154 | 640827 | OnTest | 0 | Test | 35:22:30.600 | 127350.6 | 15:18:00.000 | 15:19:00.100 | 15:29:00.000 | 2014-05-30 02:21 | 1800 | -0.6 | 112.36 | 604.1 | 329.1 | 562.2 | 2.6 | 233.1 | 6.2 | 19.1 | 4.77 | 98.1 | 90 | 89.3 | 89.9 | 26.7 | 40.9 | 38.5 | 95.1 | 33.3 | 98.1 | 102.9
155 | 644427 | OnTest | 0 | Test | 35:28:30.600 | 127710.6 | 15:24:00.000 | 15:25:00.100 | 15:35:00.000 | 2014-05-30 02:27 | 1800 | -0.6 | 111.99 | 611.9 | 329 | 561.9 | 2.6 | 232.9 | 6.2 | 19.1 | 4.79 | 98.1 | 90 | 89.3 | 90 | 26.5 | 41 | 38.3 | 95.1 | 33.6 | 98.2 | 103
156 | 648027 | OnTest | 0 | Test | 35:34:30.600 | 128070.6 | 15:30:00.000 | 15:31:00.100 | 15:41:00.000 | 2014-05-30 02:33 | 1800 | -0.6 | 111.92 | 602.2 | 328.8 | 562.1 | 2.6 | 233.3 | 6.2 | 19 | 4.84 | 98.1 | 90.1 | 89.4 | 90.1 | 26.8 | 41 | 39.4 | 95.2 | 33.7 | 98.2 | 103.1
157 | 651627 | OnTest | 0 | Test | 35:40:30.600 | 128430.6 | 15:36:00.000 | 15:37:00.100 | 15:47:00.000 | 2014-05-30 02:39 | 1800 | -0.6 | 111.99 | 603.8 | 328.7 | 561.9 | 2.5 | 233.2 | 6.2 | 19 | 4.76 | 98.1 | 90 | 89.3 | 90.1 | 27.1 | 40.9 | 40.9 | 95.2 | 33.3 | 98.2 | 103
158 | 655227 | OnTest | 0 | Test | 35:46:30.600 | 128790.6 | 15:42:00.000 | 15:43:00.100 | 15:53:00.000 | 2014-05-30 02:45 | 1800 | -0.6 | 112.2 | 608.5 | 329.1 | 562.2 | 2.5 | 233.1 | 6.1 | 19 | 4.79 | 98.1 | 90 | 89.3 | 90 | 27.1 | 40.9 | 41.9 | 95.1 | 33.4 | 98.2 | 103
159 | 658827 | OnTest | 0 | Test | 35:52:30.600 | 129150.6 | 15:48:00.000 | 15:49:00.100 | 15:59:00.000 | 2014-05-30 02:51 | 1800 | -0.6 | 112.5 | 607.9 | 329.1 | 562.1 | 2.5 | 233 | 6.1 | 19.1 | 4.77 | 98.1 | 90 | 89.3 | 90 | 26.9 | 40.9 | 41.1 | 95.1 | 33.8 | 98.2 | 103
160 | 662427 | OnTest | 0 | Test | 35:58:30.600 | 129510.6 | 15:54:00.000 | 15:55:00.100 | 16:05:00.000 | 2014-05-30 02:57 | 1800 | -0.6 | 112.19 | 606.9 | 329.1 | 561.8 | 2.6 | 232.7 | 6.2 | 19.1 | 4.84 | 98.1 | 90 | 89.2 | 90 | 25.8 | 40.9 | 39.1 | 95.1 | 33.3 | 98.2 | 103
161 | 666027 | OnTest | 0 | Test | 36:04:30.600 | 129870.6 | 16:00:00.000 | 16:01:00.100 | 16:11:00.000 | 2014-05-30 03:03 | 1800 | -0.6 | 112.43 | 607.8 | 328.8 | 561.6 | 2.6 | 232.8 | 6.2 | 19 | 4.82 | 98.1 | 90 | 89.3 | 90 | 25.9 | 40.8 | 38.1 | 95.1 | 32.9 | 98.2 | 103
162 | 669627 | OnTest | 0 | Test | 36:10:30.600 | 130230.6 | 16:06:00.000 | 16:07:00.100 | 16:17:00.000 | 2014-05-30 03:09 | 1800 | -0.6 | 112.2 | 607.5 | 329 | 561.5 | 2.6 | 232.5 | 6.2 | 19 | 4.81 | 98.1 | 90.1 | 89.4 | 90.1 | 25.9 | 40.8 | 38.9 | 95.2 | 33.7 | 98.2 | 103
163 | 673227 | OnTest | 0 | Test | 36:16:30.600 | 130590.6 | 16:12:00.000 | 16:13:00.100 | 16:23:00.000 | 2014-05-30 03:15 | 1800 | -0.6 | 112.11 | 603.2 | 329 | 561.8 | 2.5 | 232.8 | 6.2 | 19 | 4.84 | 98.1 | 90 | 89.3 | 90 | 26 | 40.7 | 40.4 | 95.1 | 32.8 | 98.2 | 103
164 | 676827 | OnTest | 0 | Test | 36:22:30.600 | 130950.6 | 16:18:00.000 | 16:19:00.100 | 16:29:00.000 | 2014-05-30 03:21 | 1800 | -0.6 | 111.13 | 596.7 | 328.9 | 561.7 | 2.5 | 232.8 | 6.2 | 19.1 | 4.78 | 98.1 | 90 | 89.3 | 89.9 | 25.9 | 40.7 | 41.7 | 95.1 | 33.1 | 98.2 | 103
165 | 680427 | OnTest | 0 | Test | 36:28:30.600 | 131310.6 | 16:24:00.000 | 16:25:00.100 | 16:35:00.000 | 2014-05-30 03:27 | 1800 | -0.6 | 112.44 | 606.9 | 329 | 561.7 | 2.5 | 232.7 | 6.1 | 19 | 4.84 | 98.1 | 90 | 89.3 | 90 | 26.1 | 40.7 | 41.9 | 95.1 | 32.5 | 98.2 | 103
166 | 684027 | OnTest | 0 | Test | 36:34:30.600 | 131670.6 | 16:30:00.000 | 16:31:00.100 | 16:41:00.000 | 2014-05-30 03:33 | 1800 | -0.6 | 112.18 | 604.6 | 328.9 | 562.1 | 2.5 | 233.2 | 6.1 | 19.1 | 4.78 | 98 | 89.9 | 89.2 | 89.9 | 25.9 | 40.6 | 40.3 | 95.1 | 32.6 | 98.2 | 103
167 | 687627 | OnTest | 0 | Test | 36:40:30.600 | 132030.6 | 16:36:00.000 | 16:37:00.100 | 16:47:00.000 | 2014-05-30 03:39 | 1800 | -0.6 | 112.9 | 611.7 | 328.9 | 561.5 | 2.4 | 232.6 | 6.2 | 19 | 4.83 | 98 | 90 | 89.3 | 90.1 | 25.7 | 40.6 | 38.9 | 95.2 | 32.3 | 98.2 | 103
168 | 691227 | OnTest | 0 | Test | 36:46:30.600 | 132390.6 | 16:42:00.000 | 16:43:00.100 | 16:53:00.000 | 2014-05-30 03:45 | 1800 | -0.6 | 112.29 | 610.4 | 328.4 | 560.6 | 2.4 | 232.2 | 6.2 | 18.9 | 4.8 | 98 | 90.1 | 89.4 | 90.2 | 25.9 | 40.6 | 38.1 | 95.3 | 32.5 | 98.3 | 103.1
169 | 694827 | OnTest | 0 | Test | 36:52:30.600 | 132750.6 | 16:48:00.000 | 16:49:00.100 | 16:59:00.000 | 2014-05-30 03:51 | 1800 | -0.6 | 110.97 | 606.5 | 328.7 | 560.9 | 2.4 | 232.1 | 6.2 | 18.9 | 4.8 | 98 | 90 | 89.3 | 90.2 | 26.1 | 40.7 | 38.7 | 95.3 | 33 | 98.2 | 103
170 | 698427 | OnTest | 0 | Test | 36:58:30.600 | 133110.6 | 16:54:00.000 | 16:55:00.100 | 17:05:00.000 | 2014-05-30 03:57 | 1800 | -0.6 | 112.62 | 613.6 | 329 | 561.5 | 2.4 | 232.5 | 6.2 | 18.9 | 4.8 | 98 | 89.9 | 89.2 | 89.9 | 25.7 | 40.6 | 40 | 95.1 | 32.3 | 98.2 | 103
171 | 702027 | OnTest | 0 | Test | 37:04:30.600 | 133470.6 | 17:00:00.000 | 17:01:00.100 | 17:11:00.000 | 2014-05-30 04:03 | 1800 | -0.6 | 112.99 | 603.2 | 328.7 | 561.1 | 2.4 | 232.4 | 6.2 | 18.9 | 4.77 | 98 | 90 | 89.3 | 89.9 | 25.6 | 40.6 | 41.2 | 95.1 | 32.4 | 98.2 | 103
172 | 705627 | OnTest | 0 | Test | 37:10:30.600 | 133830.6 | 17:06:00.000 | 17:07:00.100 | 17:17:00.000 | 2014-05-30 04:09 | 1800 | -0.6 | 112.19 | 608.9 | 328.7 | 561.3 | 2.4 | 232.6 | 6.1 | 18.9 | 4.8 | 98 | 90 | 89.3 | 89.9 | 25.5 | 40.5 | 42 | 95 | 32.5 | 98.3 | 103.1
173 | 709227 | OnTest | 0 | Test | 37:16:30.600 | 134190.6 | 17:12:00.000 | 17:13:00.100 | 17:23:00.000 | 2014-05-30 04:15 | 1800 | -0.6 | 111.98 | 601.2 | 329.1 | 561.8 | 2.4 | 232.7 | 6.1 | 19 | 4.84 | 98 | 90 | 89.2 | 89.9 | 25.1 | 40.5 | 41 | 95 | 32 | 98.2 | 103.1
174 | 712827 | OnTest | 0 | Test | 37:22:30.600 | 134550.6 | 17:18:00.000 | 17:19:00.100 | 17:29:00.000 | 2014-05-30 04:21 | 1800 | -0.6 | 111.93 | 609.6 | 328.5 | 560.6 | 2.4 | 232 | 6.1 | 18.9 | 4.79 | 98 | 90.1 | 89.4 | 90.1 | 25.1 | 40.6 | 39.5 | 95.2 | 31.9 | 98.2 | 103
175 | 716427 | OnTest | 0 | Test | 37:28:30.600 | 134910.6 | 17:24:00.000 | 17:25:00.100 | 17:35:00.000 | 2014-05-30 04:27 | 1800 | -0.6 | 111.14 | 604.8 | 328.8 | 560.9 | 2.4 | 232.1 | 6.2 | 18.8 | 4.86 | 98 | 90 | 89.3 | 90.2 | 25.7 | 40.6 | 38.4 | 95.3 | 33 | 98.2 | 103.1
176 | 720027 | OnTest | 0 | Test | 37:34:30.600 | 135270.6 | 17:30:00.000 | 17:31:00.100 | 17:41:00.000 | 2014-05-30 04:33 | 1800 | -0.6 | 112.3 | 604.2 | 328.6 | 560.9 | 2.4 | 232.3 | 6.2 | 18.8 | 4.81 | 98 | 89.9 | 89.1 | 89.9 | 25.5 | 40.4 | 38.2 | 95.1 | 31.8 | 98.2 | 103.1
177 | 723627 | OnTest | 0 | Test | 37:40:30.600 | 135630.6 | 17:36:00.000 | 17:37:00.100 | 17:47:00.000 | 2014-05-30 04:39 | 1800 | -0.6 | 111.8 | 607.3 | 328.9 | 561 | 2.4 | 232 | 6.2 | 18.8 | 4.84 | 98 | 90 | 89.3 | 90 | 25.3 | 40.4 | 39 | 95.1 | 31.9 | 98.2 | 103
178 | 727227 | OnTest | 0 | Test | 37:46:30.600 | 135990.6 | 17:42:00.000 | 17:43:00.100 | 17:53:00.000 | 2014-05-30 04:45 | 1800 | -0.6 | 111.84 | 605.1 | 328.9 | 561 | 2.4 | 232.1 | 6.2 | 18.9 | 4.85 | 98 | 90 | 89.3 | 90 | 24.9 | 40.4 | 40.1 | 95.1 | 32.3 | 98.2 | 103
179 | 730827 | OnTest | 0 | Test | 37:52:30.600 | 136350.6 | 17:48:00.000 | 17:49:00.100 | 17:59:00.000 | 2014-05-30 04:51 | 1800 | -0.6 | 111.5 | 607.9 | 328.8 | 560.9 | 2.4 | 232.1 | 6.2 | 18.9 | 4.81 | 98 | 90 | 89.3 | 89.9 | 24.9 | 40.5 | 41.3 | 95.1 | 31.7 | 98.2 | 103
180 | 734427 | OnTest | 0 | Test | 37:58:30.600 | 136710.6 | 17:54:00.000 | 17:55:00.100 | 18:05:00.000 | 2014-05-30 04:57 | 1800 | -0.6 | 112 | 606.2 | 328.6 | 560.4 | 2.4 | 231.9 | 6.2 | 18.9 | 4.76 | 97.9 | 90 | 89.3 | 89.9 | 24.7 | 40.4 | 41.9 | 95.1 | 31.7 | 98.2 | 103
181 | 738027 | OnTest | 0 | Test | 38:04:30.600 | 137070.6 | 18:00:00.000 | 18:01:00.100 | 18:11:00.000 | 2014-05-30 05:03 | 1800 | -0.6 | 111.83 | 607.6 | 328.3 | 559.9 | 2.4 | 231.6 | 6.1 | 18.6 | 4.7 | 97.7 | 90 | 89.3 | 90.1 | 24.4 | 40.3 | 41.7 | 95.2 | 31.2 | 98.2 | 102.9
182 | 741627 | OnTest | 0 | Test | 38:10:30.600 | 137430.6 | 18:06:00.000 | 18:07:00.100 | 18:17:00.000 | 2014-05-30 05:09 | 1800 | -0.6 | 112.08 | 614.5 | 327.3 | 559.2 | 2.4 | 232 | 5.6 | 13 | 3.77 | 93.4 | 90.1 | 89.3 | 90.1 | 20 | 40.4 | 39.9 | 95.3 | 32 | 98.2 | 102
183 | 745227 | OnTest | 0 | Test | 38:16:30.600 | 137790.6 | 18:12:00.000 | 18:13:00.100 | 18:23:00.000 | 2014-05-30 05:15 | 1800 | -0.6 | 113.37 | 606.6 | 328.2 | 560.6 | 2.4 | 232.4 | 5.8 | 13.2 | 4.58 | 93.4 | 89.8 | 89.1 | 90 | 17.7 | 40.3 | 38 | 95.2 | 30.4 | 98.1 | 102.7
184 | 748827 | OnTest | 0 | Test | 38:22:30.600 | 138150.6 | 18:18:00.000 | 18:19:00.100 | 18:29:00.000 | 2014-05-30 05:21 | 1800 | -0.6 | 112.17 | 605.7 | 328.8 | 560.9 | 2.4 | 232.1 | 5.8 | 13.4 | 4.81 | 93.4 | 90.1 | 89.3 | 90.1 | 17.1 | 40.5 | 40 | 95.2 | 32.2 | 98.1 | 102.9
185 | 752427 | OnTest | 0 | Test | 38:28:30.600 | 138510.6 | 18:24:00.000 | 18:25:00.100 | 18:35:00.000 | 2014-05-30 05:27 | 1800 | -0.6 | 113.09 | 608 | 328.9 | 561.1 | 2.3 | 232.3 | 5.7 | 13.5 | 4.74 | 93.4 | 89.9 | 89.1 | 89.8 | 16.6 | 40.3 | 42.1 | 95 | 31.5 | 98.2 | 102.9
186 | 756027 | OnTest | 0 | Test | 38:34:30.600 | 138870.6 | 18:30:00.000 | 18:31:00.100 | 18:41:00.000 | 2014-05-30 05:33 | 1800 | -0.6 | 113.36 | 597.2 | 328.6 | 560.5 | 2.3 | 231.9 | 5.7 | 13.6 | 4.73 | 93.4 | 90.1 | 89.3 | 89.8 | 16.5 | 40.3 | 40 | 95 | 31.3 | 98.2 | 102.9
187 | 759627 | OnTest | 0 | Test | 38:40:30.600 | 139230.6 | 18:36:00.000 | 18:37:00.100 | 18:47:00.000 | 2014-05-30 05:39 | 1800 | -0.6 | 112.68 | 600.4 | 328.6 | 561.2 | 2.3 | 232.6 | 5.8 | 13.4 | 4.72 | 93.3 | 90.1 | 89.3 | 90 | 16.8 | 40.4 | 38 | 95.2 | 31.1 | 98.2 | 102.9
188 | 763227 | OnTest | 0 | Test | 38:46:30.600 | 139590.6 | 18:42:00.000 | 18:43:00.100 | 18:53:00.000 | 2014-05-30 05:45 | 1800 | -0.6 | 112 | 605.1 | 328.8 | 560.8 | 2.3 | 232 | 5.8 | 13.2 | 4.8 | 93.3 | 90 | 89.2 | 90 | 17 | 40.4 | 39.8 | 95.2 | 31.8 | 98.2 | 103
189 | 766827 | OnTest | 0 | Test | 38:52:30.600 | 139950.6 | 18:48:00.000 | 18:49:00.100 | 18:59:00.000 | 2014-05-30 05:51 | 1800 | -0.6 | 112.89 | 612.4 | 328.8 | 560.7 | 2.3 | 231.9 | 5.7 | 13.3 | 4.75 | 93.3 | 90 | 89.3 | 90 | 17.4 | 40.5 | 42.2 | 95.1 | 31.9 | 98.2 | 103
190 | 770427 | OnTest | 0 | Test | 38:58:30.600 | 140310.6 | 18:54:00.000 | 18:55:00.100 | 19:05:00.000 | 2014-05-30 05:57 | 1800 | -0.6 | 112.41 | 606.6 | 328.9 | 560.8 | 2.3 | 231.9 | 5.7 | 13.4 | 4.78 | 93.3 | 90 | 89.3 | 90 | 17.5 | 40.4 | 40.1 | 95.2 | 31.7 | 98.2 | 103
191 | 774027 | OnTest | 0 | Test | 39:04:30.600 | 140670.6 | 19:00:00.000 | 19:01:00.100 | 19:11:00.000 | 2014-05-30 06:03 | 1800 | -0.6 | 112.5 | 607.3 | 328.5 | 560.4 | 2.3 | 231.9 | 5.8 | 13.2 | 4.81 | 93.2 | 90 | 89.2 | 90 | 17.6 | 40.3 | 38.1 | 95.2 | 32.4 | 98.2 | 103
192 | 777627 | OnTest | 0 | Test | 39:10:30.600 | 141030.6 | 19:06:00.000 | 19:07:00.100 | 19:17:00.000 | 2014-05-30 06:09 | 1800 | -0.6 | 113.09 | 606.7 | 328.7 | 560.8 | 2.3 | 232 | 5.8 | 13.2 | 4.82 | 93.2 | 90 | 89.3 | 90 | 17.5 | 40.3 | 39.4 | 95.2 | 31.2 | 98.2 | 103
193 | 781227 | OnTest | 0 | Test | 39:16:30.600 | 141390.6 | 19:12:00.000 | 19:13:00.100 | 19:23:00.000 | 2014-05-30 06:15 | 1800 | -0.6 | 112.52 | 606.7 | 328.7 | 560.3 | 2.3 | 231.6 | 5.7 | 13.3 | 4.87 | 93.3 | 90 | 89.3 | 90 | 17.4 | 40.3 | 42 | 95.1 | 31.2 | 98.3 | 103.1
194 | 784827 | OnTest | 0 | Test | 39:22:30.600 | 141750.6 | 19:18:00.000 | 19:19:00.100 | 19:29:00.000 | 2014-05-30 06:21 | 1800 | -0.6 | 112.64 | 608.5 | 328.8 | 560.5 | 2.3 | 231.7 | 5.7 | 13.3 | 4.87 | 93.3 | 89.9 | 89.2 | 89.9 | 17.3 | 40.3 | 40.6 | 95.1 | 30.7 | 98.2 | 103.1
195 | 788427 | OnTest | 0 | Test | 39:28:30.600 | 142110.6 | 19:24:00.000 | 19:25:00.100 | 19:35:00.000 | 2014-05-30 06:27 | 1800 | -0.7 | 111.33 | 604.2 | 328.7 | 560.1 | 2.3 | 231.4 | 5.8 | 13.2 | 4.87 | 93.2 | 90 | 89.2 | 90 | 17.4 | 40.3 | 38.2 | 95.1 | 32 | 98.2 | 103.1
196 | 792027 | OnTest | 0 | Test | 39:34:30.600 | 142470.6 | 19:30:00.000 | 19:31:00.100 | 19:41:00.000 | 2014-05-30 06:33 | 1800 | -0.6 | 112.67 | 612.7 | 328.4 | 560.2 | 2.3 | 231.8 | 5.8 | 13.2 | 4.85 | 93.2 | 90.1 | 89.3 | 90.1 | 17.3 | 40.3 | 39.2 | 95.2 | 31.4 | 98.2 | 103.1
197 | 795627 | OnTest | 0 | Test | 39:40:30.600 | 142830.6 | 19:36:00.000 | 19:37:00.100 | 19:47:00.000 | 2014-05-30 06:39 | 1800 | -0.6 | 112.79 | 611.4 | 328.7 | 559.9 | 2.3 | 231.2 | 5.7 | 13.3 | 4.86 | 93.2 | 89.9 | 89.2 | 90 | 17.2 | 40.2 | 41.8 | 95.1 | 31.4 | 98.2 | 103
198 | 799227 | OnTest | 0 | Test | 39:46:30.600 | 143190.6 | 19:42:00.000 | 19:43:00.100 | 19:53:00.000 | 2014-05-30 06:45 | 1800 | -0.6 | 113.39 | 609.8 | 328.7 | 560.4 | 2.3 | 231.7 | 5.7 | 13.3 | 4.81 | 93.3 | 89.9 | 89.2 | 89.9 | 17.2 | 40.2 | 40.7 | 95.1 | 31.1 | 98.3 | 103.1
199 | 802827 | OnTest | 0 | Test | 39:52:30.600 | 143550.6 | 19:48:00.000 | 19:49:00.100 | 19:59:00.000 | 2014-05-30 06:51 | 1800 | -0.6 | 112.55 | 612.2 | 328.5 | 560.2 | 2.3 | 231.7 | 5.8 | 13.3 | 4.83 | 93.2 | 90 | 89.3 | 90 | 17.1 | 40.2 | 38.3 | 95.1 | 30.1 | 98.2 | 103
200 | 806427 | OnTest | 0 | Test | 39:58:30.600 | 143910.6 | 19:54:00.000 | 19:55:00.100 | 20:05:00.000 | 2014-05-30 06:57 | 1800 | -0.6 | 112.1 | 607.8 | 328.5 | 560.4 | 2.3 | 231.9 | 5.8 | 13.2 | 4.83 | 93.2 | 90 | 89.2 | 90.1 | 17.1 | 40 | 38.8 | 95.2 | 30.6 | 98.2 | 103.1
201 | 810027 | OnTest | 0 | Test | 40:04:30.600 | 144270.6 | 20:00:00.000 | 20:01:00.100 | 20:11:00.000 | 2014-05-30 07:03 | 1800 | -0.6 | 112.63 | 605.2 | 328.5 | 560.3 | 2.3 | 231.8 | 5.7 | 13.3 | 4.82 | 93.3 | 90.1 | 89.4 | 90.3 | 17.2 | 40.1 | 41.4 | 95.2 | 32.8 | 98.2 | 103
202 | 813627 | OnTest | 0 | Test | 40:10:30.600 | 144630.6 | 20:06:00.000 | 20:07:00.100 | 20:17:00.000 | 2014-05-30 07:09 | 1800 | -0.6 | 112.73 | 594.4 | 328.6 | 560.4 | 2.4 | 231.7 | 5.7 | 13.4 | 4.88 | 93.3 | 90 | 89.2 | 90 | 17.2 | 40.1 | 41.6 | 95.1 | 32.6 | 98.2 | 103.1
203 | 817227 | OnTest | 0 | Test | 40:16:30.600 | 144990.6 | 20:12:00.000 | 20:13:00.100 | 20:23:00.000 | 2014-05-30 07:15 | 1800 | -0.7 | 113.21 | 615.5 | 328.9 | 560.4 | 2.4 | 231.5 | 5.7 | 13.3 | 4.87 | 93.3 | 89.9 | 89.1 | 89.8 | 17.2 | 40.1 | 39 | 94.9 | 34.1 | 98.2 | 103.1
204 | 820827 | OnTest | 0 | Test | 40:22:30.600 | 145350.6 | 20:18:00.000 | 20:19:00.100 | 20:29:00.000 | 2014-05-30 07:21 | 1800 | -0.6 | 113.35 | 608.6 | 328.9 | 560.6 | 2.4 | 231.6 | 5.8 | 13.2 | 4.9 | 93.2 | 90 | 89.3 | 89.9 | 17.2 | 40.1 | 38.2 | 95 | 33.6 | 98.3 | 103.2
205 | 824427 | OnTest | 0 | Test | 40:28:30.600 | 145710.6 | 20:24:00.000 | 20:25:00.100 | 20:35:00.000 | 2014-05-30 07:27 | 1800 | -0.6 | 112.85 | 602.5 | 328.6 | 560.2 | 2.4 | 231.6 | 5.8 | 13.3 | 4.87 | 93.3 | 90.1 | 89.3 | 90 | 17.3 | 40 | 40.5 | 95.1 | 33 | 98.3 | 103.2
206 | 828027 | OnTest | 0 | Test | 40:34:30.600 | 146070.6 | 20:30:00.000 | 20:31:00.100 | 20:41:00.000 | 2014-05-30 07:33 | 1800 | -0.6 | 112.47 | 603.4 | 328.6 | 559.8 | 2.4 | 231.3 | 5.7 | 13.3 | 4.83 | 93.3 | 90 | 89.3 | 90.1 | 17.6 | 40.1 | 42.3 | 95.1 | 33.5 | 98.3 | 103.1
207 | 831627 | OnTest | 0 | Test | 40:40:30.600 | 146430.6 | 20:36:00.000 | 20:37:00.100 | 20:47:00.000 | 2014-05-30 07:39 | 1800 | -0.6 | 111.87 | 609.4 | 328.6 | 559.8 | 2.4 | 231.3 | 5.7 | 13.4 | 4.81 | 93.3 | 90 | 89.3 | 90.1 | 17.5 | 40.1 | 39.6 | 95.2 | 33.6 | 98.3 | 103.1
208 | 835227 | OnTest | 0 | Test | 40:46:30.600 | 146790.6 | 20:42:00.000 | 20:43:00.100 | 20:53:00.000 | 2014-05-30 07:45 | 1800 | -0.6 | 112.46 | 600.7 | 328.6 | 559.9 | 2.4 | 231.3 | 5.8 | 13.1 | 4.81 | 93.2 | 90 | 89.2 | 90.1 | 17.7 | 40.3 | 38.1 | 95.2 | 34.4 | 98.3 | 103.1
209 | 838827 | OnTest | 0 | Test | 40:52:30.600 | 147150.6 | 20:48:00.000 | 20:49:00.100 | 20:59:00.000 | 2014-05-30 07:51 | 1801 | -0.6 | 112.14 | 611.3 | 328.7 | 560.4 | 2.4 | 231.7 | 5.7 | 13.1 | 4.79 | 93.2 | 90 | 89.2 | 90 | 17.8 | 40.3 | 40 | 95.1 | 34.5 | 98.3 | 103.1
210 | 842427 | OnTest | 0 | Test | 40:58:30.600 | 147510.6 | 20:54:00.000 | 20:55:00.100 | 21:05:00.000 | 2014-05-30 07:57 | 1800 | -0.6 | 113.33 | 602.1 | 328.6 | 560.1 | 2.4 | 231.5 | 5.7 | 13.3 | 4.75 | 93.3 | 90 | 89.2 | 89.9 | 17.7 | 40.2 | 42.2 | 95.1 | 31.8 | 98.3 | 103
211 | 846027 | OnTest | 0 | Test | 41:04:30.600 | 147870.6 | 21:00:00.000 | 21:01:00.100 | 21:11:00.000 | 2014-05-30 08:03 | 1800 | -0.6 | 113.09 | 607.8 | 328.6 | 560.2 | 2.4 | 231.5 | 5.7 | 13.3 | 4.75 | 93.3 | 89.9 | 89.2 | 89.9 | 18.3 | 40.2 | 40.2 | 95 | 35.4 | 98.3 | 103
212 | 849627 | OnTest | 0 | Test | 41:10:30.600 | 148230.6 | 21:06:00.000 | 21:07:00.100 | 21:17:00.000 | 2014-05-30 08:09 | 1800 | -0.6 | 112.9 | 609.6 | 328.3 | 559.6 | 2.4 | 231.3 | 5.7 | 13.1 | 4.72 | 93.3 | 90 | 89.3 | 90 | 18.6 | 40.4 | 38.2 | 95.1 | 35.9 | 98.3 | 103
213 | 853227 | OnTest | 0 | Test | 41:16:30.600 | 148590.6 | 21:12:00.000 | 21:13:00.100 | 21:23:00.000 | 2014-05-30 08:15 | 1800 | -0.6 | 112.9 | 607.4 | 328 | 559.6 | 2.4 | 231.6 | 5.8 | 13.2 | 4.7 | 93.3 | 90 | 89.2 | 90 | 18.1 | 40.4 | 39.3 | 95.1 | 33.1 | 98.3 | 102.9
214 | 856827 | OnTest | 0 | Test | 41:22:30.600 | 148950.6 | 21:18:00.000 | 21:19:00.100 | 21:29:00.000 | 2014-05-30 08:21 | 1800 | -0.6 | 113.11 | 614.7 | 328.3 | 559.8 | 2.5 | 231.5 | 5.7 | 13.2 | 4.66 | 93.3 | 90 | 89.2 | 90 | 19.1 | 40.5 | 41.7 | 95 | 36.2 | 98.3 | 102.9
215 | 860427 | OnTest | 0 | Test | 41:28:30.600 | 149310.6 | 21:24:00.000 | 21:25:00.100 | 21:35:00.000 | 2014-05-30 08:27 | 1800 | -0.6 | 112.74 | 606.1 | 328.2 | 559.7 | 2.5 | 231.5 | 5.7 | 13.3 | 4.71 | 93.4 | 90 | 89.3 | 90 | 18.7 | 40.5 | 41.1 | 95.1 | 32.9 | 98.3 | 103
216 | 864027 | OnTest | 0 | Test | 41:34:30.600 | 149670.6 | 21:30:00.000 | 21:31:00.100 | 21:41:00.000 | 2014-05-30 08:33 | 1800 | -0.6 | 113.31 | 608.4 | 328.5 | 560.3 | 2.5 | 231.8 | 5.7 | 13.3 | 4.69 | 93.3 | 89.9 | 89.2 | 89.9 | 18.2 | 40.4 | 38.4 | 95.1 | 32.2 | 98.3 | 103
217 | 867627 | OnTest | 0 | Test | 41:40:30.600 | 150030.6 | 21:36:00.000 | 21:37:00.100 | 21:47:00.000 | 2014-05-30 08:39 | 1800 | -0.6 | 112.2 | 598.1 | 328 | 559.6 | 2.4 | 231.6 | 5.8 | 13.2 | 4.65 | 93.3 | 90 | 89.3 | 90 | 18.2 | 40.6 | 38.8 | 95.1 | 33.1 | 98.3 | 102.9
218 | 871227 | OnTest | 0 | Test | 41:46:30.600 | 150390.6 | 21:42:00.000 | 21:43:00.100 | 21:53:00.000 | 2014-05-30 08:45 | 1800 | -0.6 | 113.04 | 607.1 | 328.5 | 560.4 | 2.4 | 231.9 | 5.7 | 13.3 | 4.67 | 93.3 | 89.9 | 89.2 | 89.9 | 18.1 | 40.5 | 41.4 | 95.1 | 31.7 | 98.3 | 103
219 | 874827 | OnTest | 0 | Test | 41:52:30.600 | 150750.6 | 21:48:00.000 | 21:49:00.100 | 21:59:00.000 | 2014-05-30 08:51 | 1800 | -0.6 | 113.14 | 607.1 | 328.2 | 559.7 | 2.4 | 231.5 | 5.6 | 13.4 | 4.72 | 93.4 | 90.1 | 89.4 | 90.1 | 18.4 | 40.7 | 41.4 | 95.2 | 35.1 | 98.3 | 103
220 | 878427 | OnTest | 0 | Test | 41:58:30.600 | 151110.6 | 21:54:00.000 | 21:55:00.100 | 22:05:00.000 | 2014-05-30 08:57 | 1800 | -0.6 | 111.93 | 606.7 | 328.1 | 559.4 | 2.5 | 231.3 | 5.7 | 13.3 | 4.69 | 93.4 | 90 | 89.2 | 90.2 | 18.5 | 40.8 | 38.7 | 95.3 | 33.3 | 98.4 | 103.1
221 | 882027 | OnTest | 0 | Test | 42:04:30.600 | 151470.6 | 22:00:00.000 | 22:01:00.100 | 22:11:00.000 | 2014-05-30 09:03 | 1800 | -0.6 | 112.64 | 604.9 | 328.7 | 559.9 | 2.5 | 231.2 | 5.8 | 13.1 | 4.69 | 93.3 | 89.9 | 89.2 | 90 | 18.5 | 40.9 | 38.6 | 95.2 | 32.9 | 98.3 | 103
222 | 885627 | OnTest | 0 | Test | 42:10:30.600 | 151830.6 | 22:06:00.000 | 22:07:00.100 | 22:17:00.000 | 2014-05-30 09:09 | 1800 | -0.6 | 112.79 | 615.2 | 328.3 | 559.9 | 2.5 | 231.6 | 5.7 | 13.2 | 4.7 | 93.4 | 90 | 89.3 | 90 | 18.8 | 41.2 | 41.5 | 95.1 | 35.2 | 98.3 | 103
223 | 889227 | OnTest | 0 | Test | 42:16:30.600 | 152190.6 | 22:12:00.000 | 22:13:00.100 | 22:23:00.000 | 2014-05-30 09:15 | 1800 | -0.6 | 112.62 | 607.6 | 328.4 | 559.7 | 2.6 | 231.2 | 5.7 | 13.4 | 4.74 | 93.4 | 90.1 | 89.3 | 90 | 18.7 | 41.2 | 41.1 | 95.1 | 34 | 98.4 | 103.1
224 | 892827 | OnTest | 0 | Test | 42:22:30.600 | 152550.6 | 22:18:00.000 | 22:19:00.100 | 22:29:00.000 | 2014-05-30 09:21 | 1800 | -0.6 | 113.46 | 604.7 | 328.5 | 559.9 | 2.6 | 231.4 | 5.7 | 13.1 | 4.62 | 93.4 | 89.9 | 89.2 | 89.9 | 19.3 | 41.1 | 38.5 | 95.1 | 35.4 | 98.3 | 102.9
225 | 896427 | OnTest | 0 | Test | 42:28:30.600 | 152910.6 | 22:24:00.000 | 22:25:00.100 | 22:35:00.000 | 2014-05-30 09:27 | 1800 | -0.6 | 112.14 | 606.9 | 328.5 | 559.7 | 2.6 | 231.2 | 5.7 | 13 | 4.7 | 93.3 | 90 | 89.3 | 90 | 19.2 | 41.2 | 38.9 | 95.1 | 35.3 | 98.3 | 103
226 | 900027 | OnTest | 0 | Test | 42:34:30.600 | 153270.6 | 22:30:00.000 | 22:31:00.100 | 22:41:00.000 | 2014-05-30 09:33 | 1800 | -0.6 | 112.54 | 608 | 328.4 | 559.7 | 2.6 | 231.4 | 5.7 | 13.1 | 4.74 | 93.4 | 90.1 | 89.3 | 90 | 19.9 | 41.2 | 41.4 | 95.1 | 36 | 98.4 | 103.1
227 | 903627 | OnTest | 0 | Test | 42:40:30.600 | 153630.6 | 22:36:00.000 | 22:37:00.100 | 22:47:00.000 | 2014-05-30 09:39 | 1800 | -0.6 | 113.04 | 604.2 | 328.5 | 560 | 2.6 | 231.5 | 5.7 | 13.2 | 4.66 | 93.4 | 90 | 89.2 | 89.9 | 19.9 | 41.4 | 41.2 | 95.1 | 35.8 | 98.3 | 103
228 | 907227 | OnTest | 0 | Test | 42:46:30.600 | 153990.6 | 22:42:00.000 | 22:43:00.100 | 22:53:00.000 | 2014-05-30 09:45 | 1800 | -0.6 | 113.19 | 604.7 | 328.4 | 559.5 | 2.5 | 231.2 | 5.7 | 13.1 | 4.68 | 93.4 | 90 | 89.3 | 90 | 19.5 | 41.3 | 38.3 | 95.1 | 35 | 98.3 | 103
229 | 910827 | OnTest | 0 | Test | 42:52:30.600 | 154350.6 | 22:48:00.000 | 22:49:00.100 | 22:59:00.000 | 2014-05-30 09:51 | 1800 | -0.6 | 112.93 | 605.2 | 328.5 | 559.9 | 2.5 | 231.4 | 5.7 | 13 | 4.69 | 93.4 | 90 | 89.3 | 90 | 19.5 | 41.3 | 39.2 | 95.1 | 34.1 | 98.3 | 103
230 | 914427 | OnTest | 0 | Test | 42:58:30.600 | 154710.6 | 22:54:00.000 | 22:55:00.100 | 23:05:00.000 | 2014-05-30 09:57 | 1800 | -0.6 | 112.3 | 614 | 328 | 559.1 | 2.5 | 231 | 5.7 | 13.1 | 4.63 | 93.4 | 89.9 | 89.2 | 90 | 19.3 | 41.3 | 41.7 | 95.1 | 34.5 | 98.3 | 103
231 | 918027 | OnTest | 0 | Test | 43:04:30.600 | 155070.6 | 23:00:00.000 | 23:01:00.100 | 23:11:00.000 | 2014-05-30 10:03 | 1800 | -0.6 | 113.32 | 606.7 | 328.5 | 560 | 2.5 | 231.5 | 5.6 | 13.1 | 4.71 | 93.4 | 90.1 | 89.3 | 90 | 19.7 | 41.3 | 40.6 | 95.1 | 35 | 98.4 | 103.1
232 | 921627 | OnTest | 0 | Test | 43:10:30.600 | 155430.6 | 23:06:00.000 | 23:07:00.100 | 23:17:00.000 | 2014-05-30 10:09 | 1800 | -0.6 | 113.09 | 608.3 | 328.3 | 559.3 | 2.5 | 231 | 5.7 | 12.9 | 4.55 | 93.3 | 89.9 | 89.2 | 90 | 19.6 | 41.4 | 38.2 | 95.1 | 34.8 | 98.4 | 102.9
233 | 925227 | OnTest | 0 | Test | 43:16:30.600 | 155790.6 | 23:12:00.000 | 23:13:00.100 | 23:23:00.000 | 2014-05-30 10:15 | 1800 | -0.6 | 112.57 | 606.9 | 328.3 | 559 | 2.5 | 230.7 | 5.7 | 12.9 | 4.61 | 93.3 | 90 | 89.2 | 90.1 | 19.4 | 41.3 | 39.5 | 95.2 | 33 | 98.4 | 103
234 | 928827 | OnTest | 0 | Test | 43:22:30.600 | 156150.6 | 23:18:00.000 | 23:19:00.100 | 23:29:00.000 | 2014-05-30 10:21 | 1800 | -0.6 | 112.52 | 598.3 | 328.2 | 559.1 | 2.4 | 230.9 | 5.7 | 13 | 4.6 | 93.4 | 90.1 | 89.3 | 90.2 | 19.3 | 41.2 | 41.8 | 95.2 | 33.6 | 98.3 | 102.9
235 | 932427 | OnTest | 0 | Test | 43:28:30.600 | 156510.6 | 23:24:00.000 | 23:25:00.100 | 23:35:00.000 | 2014-05-30 10:27 | 1800 | -0.6 | 113.38 | 616.7 | 327.8 | 558.3 | 2.4 | 230.5 | 5.6 | 12.9 | 4.54 | 93.4 | 90 | 89.2 | 90.2 | 19.8 | 41.4 | 40.6 | 95.3 | 35.1 | 98.3 | 102.9
236 | 936027 | OnTest | 0 | Test | 43:34:30.600 | 156870.6 | 23:30:00.000 | 23:31:00.100 | 23:41:00.000 | 2014-05-30 10:33 | 1800 | -0.6 | 113.03 | 603.5 | 328.7 | 559.4 | 2.4 | 230.7 | 5.7 | 12.7 | 4.62 | 93.3 | 89.8 | 89.1 | 89.8 | 19.7 | 41.4 | 38.2 | 95 | 34.4 | 98.3 | 102.9
237 | 939627 | OnTest | 0 | Test | 43:40:30.600 | 157230.6 | 23:36:00.000 | 23:37:00.100 | 23:47:00.000 | 2014-05-30 10:39 | 1800 | -0.6 | 112.7 | 597.8 | 328.5 | 559.4 | 2.4 | 230.9 | 5.7 | 12.7 | 4.53 | 93.3 | 90 | 89.3 | 89.9 | 19.5 | 41.4 | 39.3 | 95 | 32.7 | 98.4 | 102.9
238 | 943227 | OnTest | 0 | Test | 43:46:30.600 | 157590.6 | 23:42:00.000 | 23:43:00.100 | 23:53:00.000 | 2014-05-30 10:45 | 1800 | -0.6 | 113.47 | 606.6 | 328.4 | 559.1 | 2.4 | 230.7 | 5.7 | 12.7 | 4.58 | 93.3 | 90 | 89.3 | 89.9 | 19.9 | 41.5 | 41.8 | 95 | 33.1 | 98.4 | 102.9
239 | 946827 | OnTest | 0 | Test | 43:52:30.600 | 157950.6 | 23:48:00.000 | 23:49:00.100 | 23:59:00.000 | 2014-05-30 10:51 | 1800 | -0.6 | 113.47 | 612.5 | 328.3 | 559 | 2.4 | 230.7 | 5.6 | 12.8 | 4.49 | 93.3 | 90 | 89.2 | 89.9 | 19.8 | 41.5 | 40.1 | 95.1 | 34.6 | 98.3 | 102.8
240 | 950427 | OnTest | 0 | Test | 43:58:30.600 | 158310.6 | 23:54:00.000 | 23:55:00.100 | 24:05:00.000 | 2014-05-30 10:57 | 1800 | -0.6 | 112.76 | 610.6 | 328.5 | 559.2 | 2.4 | 230.7 | 5.7 | 12.6 | 4.63 | 93.3 | 90 | 89.2 | 90.1 | 19.9 | 41.6 | 38.1 | 95.2 | 34.6 | 98.3 | 102.9
241 | 954027 | OnTest | 0 | Test | 44:04:30.600 | 158670.6 | 24:00:00.000 | 24:01:00.100 | 24:11:00.000 | 2014-05-30 11:03 | 1800 | -0.6 | 112.65 | 603.7 | 328.1 | 558.6 | 2.4 | 230.6 | 5.7 | 12.6 | 4.56 | 93.3 | 90.1 | 89.3 | 90.1 | 19.8 | 41.7 | 40.3 | 95.2 | 34.9 | 98.3 | 102.9
242 | 957627 | OnTest | 0 | Test | 44:10:30.600 | 159030.6 | 24:06:00.000 | 24:07:00.100 | 24:17:00.000 | 2014-05-30 11:09 | 1800 | -0.6 | 113.66 | 608.9 | 328.2 | 558.7 | 2.4 | 230.5 | 5.7 | 12.7 | 4.6 | 93.3 | 90 | 89.2 | 90 | 19.9 | 41.8 | 41.8 | 95.2 | 35.3 | 98.3 | 102.9
243 | 961227 | OnTest | 0 | Test | 44:16:30.600 | 159390.6 | 24:12:00.000 | 24:13:00.100 | 24:23:00.000 | 2014-05-30 11:15 | 1800 | -0.6 | 112.36 | 612.4 | 327.7 | 558.2 | 2.4 | 230.4 | 5.7 | 12.5 | 4.5 | 93.3 | 90 | 89.3 | 90.1 | 20.3 | 41.8 | 38.5 | 95.2 | 35.6 | 98.3 | 102.8
244 | 964827 | OnTest | 0 | Test | 44:22:30.600 | 159750.6 | 24:18:00.000 | 24:19:00.100 | 24:29:00.000 | 2014-05-30 11:21 | 1800 | -0.6 | 112.33 | 609.1 | 328.5 | 558.7 | 2.4 | 230.2 | 5.7 | 12.4 | 4.72 | 93.2 | 90 | 89.2 | 90 | 20.5 | 41.8 | 39.4 | 95.2 | 35.4 | 98.3 | 103.1
245 | 968427 | OnTest | 0 | Test | 44:28:30.600 | 160110.6 | 24:24:00.000 | 24:25:00.100 | 24:35:00.000 | 2014-05-30 11:27 | 1800 | -0.6 | 112.66 | 606.4 | 328.6 | 559 | 2.5 | 230.4 | 5.6 | 12.5 | 4.68 | 93.3 | 90 | 89.2 | 89.9 | 20.5 | 42 | 42 | 95 | 36.2 | 98.3 | 102.9
246 | 972027 | OnTest | 0 | Test | 44:34:30.600 | 160470.6 | 24:30:00.000 | 24:31:00.100 | 24:41:00.000 | 2014-05-30 11:33 | 1800 | -0.6 | 113.37 | 615 | 328.1 | 558.7 | 2.5 | 230.6 | 5.6 | 12.5 | 4.75 | 93.3 | 90 | 89.2 | 89.9 | 20.4 | 42 | 38.7 | 95.1 | 33.9 | 98.3 | 103.1
247 | 975627 | OnTest | 0 | Test | 44:40:30.600 | 160830.6 | 24:36:00.000 | 24:37:00.100 | 24:47:00.000 | 2014-05-30 11:39 | 1800 | -0.6 | 113.05 | 605.6 | 328.6 | 559 | 2.6 | 230.3 | 5.7 | 12.3 | 4.77 | 93.2 | 90 | 89.2 | 90 | 20.8 | 42.2 | 39.3 | 95.1 | 36.8 | 98.3 | 103
248 | 979227 | OnTest | 0 | Test | 44:46:30.600 | 161190.6 | 24:42:00.000 | 24:43:00.100 | 24:53:00.000 | 2014-05-30 11:45 | 1800 | -0.6 | 113.43 | 606.2 | 328.1 | 558.8 | 2.6 | 230.7 | 5.6 | 12.6 | 4.68 | 93.3 | 90 | 89.2 | 89.9 | 20.6 | 42.1 | 41.8 | 95 | 36 | 98.3 | 103
249 | 982827 | OnTest | 0 | Test | 44:52:30.600 | 161550.6 | 24:48:00.000 | 24:49:00.100 | 24:59:00.000 | 2014-05-30 11:51 | 1800 | -0.6 | 113.25 | 610.7 | 328.3 | 558.7 | 2.6 | 230.4 | 5.6 | 12.5 | 4.76 | 93.3 | 90.1 | 89.3 | 90 | 20.7 | 42 | 39.7 | 95.1 | 36.8 | 98.2 | 103
250 | 986427 | OnTest | 0 | Test | 44:58:30.600 | 161910.6 | 24:54:00.000 | 24:55:00.100 | 25:05:00.000 | 2014-05-30 11:57 | 1800 | -0.6 | 113.23 | 607 | 319.5 | 558.3 | 2.6 | 238.7 | 5.7 | 12.4 | 4.66 | 93.3 | 89.9 | 89.2 | 90 | 20.5 | 42 | 38.4 | 95.1 | 34.1 | 98.3 | 103
251 | 990027 | OnTest | 0 | Test | 45:04:30.600 | 162270.6 | 25:00:00.000 | 25:01:00.100 | 25:11:00.000 | 2014-05-30 12:03 | 1800 | -0.6 | 112.79 | 606.2 | 329 | 559.5 | 2.5 | 230.5 | 5.7 | 12.5 | 5.05 | 93.3 | 90.1 | 89.3 | 90.1 | 20.6 | 42 | 40.8 | 95.2 | 36.4 | 98.4 | 103.5
252 | 993627 | OnTest | 0 | Test | 45:10:30.600 | 162630.6 | 25:06:00.000 | 25:07:00.100 | 25:17:00.000 | 2014-05-30 12:09 | 1800 | -0.6 | 112.3 | 602.3 | 328.6 | 558.7 | 2.5 | 230.1 | 5.6 | 12.5 | 5.05 | 93.3 | 90 | 89.3 | 90.1 | 20.4 | 41.9 | 41.4 | 95.2 | 35.5 | 98.3 | 103.3
253 | 997227 | OnTest | 0 | Test | 45:16:30.600 | 162990.6 | 25:12:00.000 | 25:13:00.100 | 25:23:00.000 | 2014-05-30 12:15 | 1800 | -0.6 | 113.24 | 605.9 | 328.8 | 559.1 | 2.6 | 230.3 | 5.6 | 12.3 | 5.05 | 93.3 | 90 | 89.2 | 90.1 | 20.7 | 42 | 38.2 | 95.2 | 36.4 | 98.4 | 103.4
254 | 1000827 | OnTest | 0 | Test | 45:22:30.600 | 163350.6 | 25:18:00.000 | 25:19:00.100 | 25:29:00.000 | 2014-05-30 12:21 | 1800 | -0.6 | 112.74 | 614.8 | 328 | 558.4 | 2.6 | 230.3 | 5.7 | 12.4 | 4.9 | 93.2 | 90.1 | 89.3 | 90.1 | 20.8 | 41.9 | 39.9 | 95.3 | 37.8 | 98.2 | 103.1
255 | 1004427 | OnTest | 0 | Test | 45:28:30.600 | 163710.6 | 25:24:00.000 | 25:25:00.100 | 25:35:00.000 | 2014-05-30 12:27 | 1800 | -0.6 | 112.86 | 611 | 328.1 | 558.6 | 2.7 | 230.4 | 5.6 | 12.5 | 4.8 | 93.3 | 89.9 | 89.2 | 89.9 | 21 | 41.9 | 42 | 95.1 | 36.2 | 98.2 | 103
256 | 1008027 | OnTest | 0 | Test | 45:34:30.600 | 164070.6 | 25:30:00.000 | 25:31:00.100 | 25:41:00.000 | 2014-05-30 12:33 | 1800 | -0.6 | 113.19 | 607.7 | 328.1 | 558.6 | 2.7 | 230.4 | 5.6 | 12.5 | 4.69 | 93.3 | 90 | 89.2 | 89.9 | 21.1 | 42 | 38.6 | 95.1 | 36.9 | 98.3 | 103
257 | 1011627 | OnTest | 0 | Test | 45:40:30.600 | 164430.6 | 25:36:00.000 | 25:37:00.100 | 25:47:00.000 | 2014-05-30 12:39 | 1800 | -0.6 | 112.68 | 602.9 | 328 | 558.6 | 2.8 | 230.6 | 5.7 | 12.6 | 4.75 | 93.3 | 89.9 | 89.1 | 89.9 | 20.6 | 42 | 39.4 | 95.1 | 33.5 | 98.3 | 103
258 | 1015227 | OnTest | 0 | Test | 45:46:30.600 | 164790.6 | 25:42:00.000 | 25:43:00.100 | 25:53:00.000 | 2014-05-30 12:45 | 1800 | -0.6 | 112.61 | 604.5 | 328.4 | 559.1 | 2.7 | 230.8 | 5.6 | 12.8 | 4.72 | 93.4 | 90 | 89.3 | 89.9 | 20 | 41.9 | 42 | 95.1 | 33 | 98.3 | 103
259 | 1018827 | OnTest | 0 | Test | 45:52:30.600 | 165150.6 | 25:48:00.000 | 25:49:00.100 | 25:59:00.000 | 2014-05-30 12:51 | 1800 | -0.6 | 112.15 | 606.7 | 327.7 | 558.4 | 2.7 | 230.7 | 5.6 | 12.7 | 4.67 | 93.3 | 90.1 | 89.4 | 90 | 21 | 42 | 39.2 | 95.2 | 36.9 | 98.2 | 102.9
260 | 1022427 | OnTest | 0 | Test | 45:58:30.600 | 165510.6 | 25:54:00.000 | 25:55:00.100 | 26:05:00.000 | 2014-05-30 12:57 | 1800 | -0.6 | 113.19 | 609.1 | 328 | 558.5 | 2.7 | 230.5 | 5.7 | 12.6 | 4.72 | 93.3 | 89.9 | 89.2 | 89.9 | 20.8 | 42 | 38.5 | 95.1 | 37 | 98.3 | 103
261 | 1026027 | OnTest | 0 | Test | 46:04:30.600 | 165870.6 | 26:00:00.000 | 26:01:00.100 | 26:11:00.000 | 2014-05-30 13:03 | 1800 | -0.6 | 112.86 | 602.3 | 327.7 | 558.1 | 2.7 | 230.4 | 5.6 | 12.7 | 4.72 | 93.3 | 90.1 | 89.3 | 90.1 | 21 | 42.1 | 41.1 | 95.2 | 37.7 | 98.2 | 102.9
262 | 1029627 | OnTest | 0 | Test | 46:10:30.600 | 166230.6 | 26:06:00.000 | 26:07:00.100 | 26:17:00.000 | 2014-05-30 13:09 | 1800 | -0.6 | 112.45 | 604.8 | 327.8 | 558.3 | 2.8 | 230.5 | 5.6 | 12.7 | 4.69 | 93.4 | 90 | 89.2 | 90.1 | 21.4 | 42.2 | 40.9 | 95.2 | 38.6 | 98.3 | 102.9
263 | 1033227 | OnTest | 0 | Test | 46:16:30.600 | 166590.6 | 26:12:00.000 | 26:13:00.100 | 26:23:00.000 | 2014-05-30 13:15 | 1800 | -0.6 | 113.87 | 607.3 | 327.6 | 558 | 2.8 | 230.4 | 5.6 | 12.6 | 4.68 | 93.3 | 90 | 89.2 | 90.1 | 21.5 | 42.1 | 38.2 | 95.2 | 38.8 | 98.3 | 102.9
264 | 1036827 | OnTest | 0 | Test | 46:22:30.600 | 166950.6 | 26:18:00.000 | 26:19:00.100 | 26:29:00.000 | 2014-05-30 13:21 | 1800 | -0.6 | 112.72 | 605.5 | 327.7 | 558.4 | 2.8 | 230.7 | 5.6 | 12.7 | 4.76 | 93.3 | 90 | 89.2 | 90.1 | 21.1 | 42.1 | 40.3 | 95.3 | 37.4 | 98.2 | 103
265 | 1040427 | OnTest | 0 | Test | 46:28:30.600 | 167310.6 | 26:24:00.000 | 26:25:00.100 | 26:35:00.000 | 2014-05-30 13:27 | 1800 | -0.6 | 112.55 | 612.2 | 328 | 558.3 | 2.8 | 230.4 | 5.5 | 12.7 | 4.76 | 93.4 | 90.1 | 89.3 | 90 | 21.7 | 42.1 | 41.7 | 95.2 | 38.7 | 98.2 | 103
266 | 1044027 | OnTest | 0 | Test | 46:34:30.600 | 167670.6 | 26:30:00.000 | 26:31:00.100 | 26:41:00.000 | 2014-05-30 13:33 | 1800 | -0.6 | 112.76 | 604.5 | 328.5 | 559.4 | 2.9 | 230.9 | 5.6 | 12.6 | 4.71 | 93.3 | 90 | 89.2 | 89.9 | 21.7 | 42.3 | 38.3 | 95.1 | 39.5 | 98.2 | 103
267 | 1047627 | OnTest | 0 | Test | 46:40:30.600 | 168030.6 | 26:36:00.000 | 26:37:00.100 | 26:47:00.000 | 2014-05-30 13:39 | 1800 | -0.6 | 112.62 | 607.1 | 328.1 | 559 | 2.9 | 231 | 5.6 | 12.7 | 4.67 | 93.3 | 90 | 89.2 | 89.9 | 21.8 | 42.3 | 39.8 | 95.1 | 39.8 | 98.2 | 102.9
268 | 1051227 | OnTest | 0 | Test | 46:46:30.600 | 168390.6 | 26:42:00.000 | 26:43:00.100 | 26:53:00.000 | 2014-05-30 13:45 | 1800 | -0.6 | 113.16 | 605 | 327.9 | 558.4 | 2.9 | 230.5 | 5.6 | 12.9 | 4.69 | 93.4 | 90 | 89.2 | 89.9 | 21.5 | 42.2 | 42 | 95.1 | 39.2 | 98.2 | 102.9
269 | 1054827 | OnTest | 0 | Test | 46:52:30.600 | 168750.6 | 26:48:00.000 | 26:49:00.100 | 26:59:00.000 | 2014-05-30 13:51 | 1800 | -0.6 | 113.29 | 603 | 327.8 | 558.8 | 2.9 | 231 | 5.6 | 12.8 | 4.77 | 93.4 | 90 | 89.2 | 90 | 21.5 | 42.2 | 38.9 | 95.1 | 38.2 | 98.3 | 103
270 | 1058427 | OnTest | 0 | Test | 46:58:30.600 | 169110.6 | 26:54:00.000 | 26:55:00.100 | 27:05:00.000 | 2014-05-30 13:57 | 1800 | -0.6 | 113.88 | 605.3 | 327.5 | 558.3 | 2.9 | 230.8 | 5.6 | 12.7 | 4.77 | 93.3 | 90.1 | 89.3 | 90.1 | 21.7 | 42.2 | 38.9 | 95.3 | 38.6 | 98.2 | 103
271 | 1062027 | OnTest | 0 | Test | 47:04:30.600 | 169470.6 | 27:00:00.000 | 27:01:00.100 | 27:11:00.000 | 2014-05-30 14:03 | 1800 | -0.6 | 112.88 | 606.7 | 327.5 | 558.4 | 2.9 | 230.9 | 5.5 | 12.8 | 4.63 | 93.4 | 89.6 | 88.7 | 90 | 22.1 | 42.4 | 41.7 | 95.2 | 39.6 | 98.2 | 102.8
272 | 1065627 | OnTest | 0 | Test | 47:10:30.600 | 169830.6 | 27:06:00.000 | 27:07:00.100 | 27:17:00.000 | 2014-05-30 14:09 | 1800 | -0.6 | 112.67 | 603.3 | 327.4 | 558.2 | 3 | 230.9 | 5.5 | 12.9 | 4.66 | 93.4 | 90.2 | 89.4 | 90.2 | 22.2 | 42.4 | 39.6 | 95.3 | 40.1 | 98.2 | 102.9
273 | 1069227 | OnTest | 0 | Test | 47:16:30.600 | 170190.6 | 27:12:00.000 | 27:13:00.100 | 27:23:00.000 | 2014-05-30 14:15 | 1800 | -0.6 | 111.53 | 603.6 | 327.8 | 558.7 | 3 | 231 | 5.6 | 12.7 | 4.63 | 93.4 | 89.9 | 89.1 | 90 | 22.3 | 42.6 | 38.7 | 95.2 | 40.4 | 98.2 | 102.8
274 | 1072827 | OnTest | 0 | Test | 47:22:30.600 | 170550.6 | 27:18:00.000 | 27:19:00.100 | 27:29:00.000 | 2014-05-30 14:21 | 1800 | -0.6 | 113.09 | 599.2 | 327.5 | 558.6 | 3 | 231 | 5.6 | 12.9 | 4.67 | 93.4 | 89.9 | 89.2 | 89.9 | 22 | 42.5 | 41.5 | 95.1 | 39.2 | 98.2 | 102.9
275 | 1076427 | OnTest | 0 | Test | 47:28:30.600 | 170910.6 | 27:24:00.000 | 27:25:00.100 | 27:35:00.000 | 2014-05-30 14:27 | 1800 | -0.6 | 113.14 | 604.6 | 327.9 | 558.8 | 3 | 231 | 5.5 | 13 | 4.86 | 93.4 | 90 | 89.2 | 89.9 | 21.9 | 42.5 | 39.8 | 95.1 | 38 | 98.2 | 103
276 | 1080027 | OnTest | 0 | Test | 47:34:30.600 | 171270.6 | 27:30:00.000 | 27:31:00.100 | 27:41:00.000 | 2014-05-30 14:33 | 1800 | -0.6 | 112.6 | 612.4 | 327.6 | 558.6 | 3 | 231 | 5.6 | 12.9 | 4.9 | 93.3 | 90 | 89.2 | 89.9 | 21.4 | 42.5 | 38.4 | 95.1 | 37.7 | 98.2 | 103.1
277 | 1083627 | OnTest | 0 | Test | 47:40:30.600 | 171630.6 | 27:36:00.000 | 27:37:00.100 | 27:47:00.000 | 2014-05-30 14:39 | 1800 | -0.6 | 112.76 | 606.3 | 327.7 | 558.8 | 3 | 231 | 5.6 | 12.9 | 4.87 | 93.4 | 90.1 | 89.3 | 90 | 22.1 | 42.6 | 41.1 | 95.1 | 40.4 | 98.2 | 103.1
278 | 1087227 | OnTest | 0 | Test | 47:46:30.600 | 171990.6 | 27:42:00.000 | 27:43:00.100 | 27:53:00.000 | 2014-05-30 14:45 | 1800 | -0.6 | 113.55 | 592.7 | 328 | 558.9 | 3 | 230.9 | 5.5 | 13 | 4.87 | 93.4 | 90 | 89.2 | 89.9 | 22.2 | 42.6 | 40.6 | 95.1 | 40.2 | 98.2 | 103
279 | 1090827 | OnTest | 0 | Test | 47:52:30.600 | 172350.6 | 27:48:00.000 | 27:49:00.100 | 27:59:00.000 | 2014-05-30 14:51 | 1800 | -0.6 | 112.88 | 607 | 327.5 | 558.4 | 3 | 230.9 | 5.6 | 12.9 | 4.85 | 93.3 | 90 | 89.3 | 90.1 | 21.7 | 42.5 | 38.2 | 95.2 | 39.7 | 98.1 | 103
280 | 1094427 | OnTest | 0 | Test | 47:58:30.600 | 172710.6 | 27:54:00.000 | 27:55:00.100 | 28:05:00.000 | 2014-05-30 14:57 | 1800 | -0.6 | 112.65 | 604.1 | 327.5 | 558.2 | 3 | 230.7 | 5.6 | 13 | 4.84 | 93.4 | 90 | 89.2 | 90 | 21.7 | 42.5 | 40.8 | 95.2 | 39.2 | 98.1 | 103
281 | 1098027 | OnTest | 0 | Test | 48:04:30.600 | 173070.6 | 28:00:00.000 | 28:01:00.100 | 28:11:00.000 | 2014-05-30 15:03 | 1800 | -0.6 | 112.45 | 601.2 | 327.3 | 558.7 | 3.1 | 231.3 | 5.5 | 13 | 4.83 | 93.5 | 90 | 89.2 | 90 | 22.6 | 42.5 | 40.9 | 95.2 | 41.7 | 98.2 | 103
282 | 1101627 | OnTest | 0 | Test | 48:10:30.600 | 173430.6 | 28:06:00.000 | 28:07:00.100 | 28:17:00.000 | 2014-05-30 15:09 | 1800 | -0.6 | 112.6 | 605 | 327.5 | 558.6 | 3.1 | 231.1 | 5.6 | 12.9 | 4.82 | 93.4 | 90 | 89.2 | 90 | 22.7 | 42.7 | 38.2 | 95.2 | 41.1 | 98.1 | 103
283 | 1105227 | OnTest | 0 | Test | 48:16:30.600 | 173790.6 | 28:12:00.000 | 28:13:00.100 | 28:23:00.000 | 2014-05-30 15:15 | 1800 | -0.6 | 112.67 | 600.7 | 327.2 | 558.6 | 3.2 | 231.3 | 5.5 | 12.9 | 4.79 | 93.4 | 90.1 | 89.3 | 90.1 | 23.2 | 42.8 | 40.9 | 95.3 | 43.1 | 98.1 | 102.9
284 | 1108827 | OnTest | 0 | Test | 48:22:30.600 | 174150.6 | 28:18:00.000 | 28:19:00.100 | 28:29:00.000 | 2014-05-30 15:21 | 1800 | -0.6 | 113.93 | 611.4 | 327.4 | 558.3 | 3.3 | 230.9 | 5.5 | 13 | 4.89 | 93.5 | 90 | 89.2 | 90.1 | 23.3 | 42.7 | 40.8 | 95.3 | 43.2 | 98.1 | 102.9
285 | 1112427 | OnTest | 0 | Test | 48:28:30.600 | 174510.6 | 28:24:00.000 | 28:25:00.100 | 28:35:00.000 | 2014-05-30 15:27 | 1800 | -0.6 | 113.73 | 607.4 | 327.4 | 558.8 | 3.3 | 231.4 | 5.6 | 13 | 4.89 | 93.4 | 90.1 | 89.3 | 90.1 | 23.2 | 42.8 | 38.2 | 95.3 | 43.1 | 98.1 | 103
286 | 1116027 | OnTest | 0 | Test | 48:34:30.600 | 174870.6 | 28:30:00.000 | 28:31:00.100 | 28:41:00.000 | 2014-05-30 15:33 | 1800 | -0.6 | 113.95 | 606.5 | 327.6 | 558.9 | 3.4 | 231.3 | 5.5 | 13 | 4.96 | 93.4 | 90 | 89.2 | 89.9 | 23.4 | 42.8 | 40.9 | 95.1 | 45.1 | 98.2 | 103.1
287 | 1119627 | OnTest | 0 | Test | 48:40:30.600 | 175230.6 | 28:36:00.000 | 28:37:00.100 | 28:47:00.000 | 2014-05-30 15:39 | 1800 | -0.6 | 112.76 | 603.8 | 327.7 | 559.4 | 3.4 | 231.7 | 5.5 | 13.3 | 4.93 | 93.5 | 89.9 | 89.2 | 89.8 | 23 | 42.9 | 40.4 | 95.1 | 43.1 | 98.1 | 103.1
288 | 1123227 | OnTest | 0 | Test | 48:46:30.600 | 175590.6 | 28:42:00.000 | 28:43:00.100 | 28:53:00.000 | 2014-05-30 15:45 | 1800 | -0.6 | 112.57 | 601.9 | 327.4 | 559.5 | 3.4 | 232.1 | 5.5 | 13.2 | 4.95 | 93.4 | 90 | 89.2 | 89.9 | 23.2 | 42.8 | 38.3 | 95.1 | 43.4 | 98.1 | 103
289 | 1126827 | OnTest | 0 | Test | 48:52:30.600 | 175950.6 | 28:48:00.000 | 28:49:00.100 | 28:59:00.000 | 2014-05-30 15:51 | 1800 | -0.6 | 112.57 | 602.9 | 327.2 | 559.1 | 3.4 | 232 | 5.5 | 13.4 | 4.94 | 93.5 | 90 | 89.3 | 90 | 22.9 | 42.7 | 41 | 95.2 | 42 | 98.1 | 103
290 | 1130427 | OnTest | 0 | Test | 48:58:30.600 | 176310.6 | 28:54:00.000 | 28:55:00.100 | 29:05:00.000 | 2014-05-30 15:57 | 1800 | -0.6 | 113 | 601.5 | 326.9 | 558.8 | 3.4 | 231.9 | 5.5 | 13.5 | 4.93 | 93.5 | 90 | 89.3 | 90.1 | 23 | 42.8 | 40.8 | 95.3 | 43.9 | 98.1 | 103
291 | 1134027 | OnTest | 0 | Test | 49:04:30.600 | 176670.6 | 29:00:00.000 | 29:01:00.100 | 29:11:00.000 | 2014-05-30 16:03 | 1800 | -0.6 | 112.74 | 613.5 | 327.4 | 559.5 | 3.4 | 232.1 | 5.5 | 13.5 | 4.93 | 93.5 | 90 | 89.2 | 90 | 22.5 | 42.7 | 38.1 | 95.2 | 42.9 | 98 | 103
292 | 1137627 | OnTest | 0 | Test | 49:10:30.600 | 177030.6 | 29:06:00.000 | 29:07:00.100 | 29:17:00.000 | 2014-05-30 16:09 | 1800 | -0.6 | 113.11 | 602 | 327.2 | 559.4 | 3.3 | 232.2 | 5.5 | 13.6 | 4.98 | 93.5 | 90 | 89.3 | 90.1 | 22.4 | 42.5 | 40.4 | 95.2 | 40.8 | 98 | 103
293 | 1141227 | OnTest | 0 | Test | 49:16:30.600 | 177390.6 | 29:12:00.000 | 29:13:00.100 | 29:23:00.000 | 2014-05-30 16:15 | 1800 | -0.6 | 113.45 | 604.1 | 327.1 | 559.4 | 3.3 | 232.3 | 5.5 | 13.5 | 4.89 | 93.4 | 90.1 | 89.3 | 90.1 | 22.3 | 42.5 | 41.8 | 95.2 | 42.7 | 98 | 102.9
294 | 1144827 | OnTest | 0 | Test | 49:22:30.600 | 177750.6 | 29:18:00.000 | 29:19:00.100 | 29:29:00.000 | 2014-05-30 16:21 | 1800 | -0.6 | 113.06 | 602.3 | 326.9 | 559.1 | 3.4 | 232.2 | 5.5 | 13.4 | 4.88 | 93.4 | 90 | 89.3 | 90.1 | 22.8 | 42.5 | 38.4 | 95.3 | 43.9 | 98 | 102.9
295 | 1148427 | OnTest | 0 | Test | 49:28:30.600 | 178110.6 | 29:24:00.000 | 29:25:00.100 | 29:35:00.000 | 2014-05-30 16:27 | 1800 | -0.6 | 113.02 | 609.7 | 326.8 | 558.9 | 3.4 | 232.1 | 5.5 | 13.3 | 4.94 | 93.4 | 89.9 | 89.2 | 90 | 22.7 | 42.4 | 39.5 | 95.2 | 43.5 | 98.1 | 103
296 | 1152027 | OnTest | 0 | Test | 49:34:30.600 | 178470.6 | 29:30:00.000 | 29:31:00.100 | 29:41:00.000 | 2014-05-30 16:33 | 1800 | -0.6 | 113.54 | 606.1 | 327.2 | 559.4 | 3.5 | 232.3 | 5.4 | 13.4 | 4.91 | 93.4 | 90 | 89.2 | 90 | 23.6 | 42.5 | 42 | 95.2 | 46 | 98.1 | 103
297 | 1155627 | OnTest | 0 | Test | 49:40:30.600 | 178830.6 | 29:36:00.000 | 29:37:00.100 | 29:47:00.000 | 2014-05-30 16:39 | 1800 | -0.7 | 112.6 | 607.8 | 327.1 | 559.3 | 3.5 | 232.2 | 5.4 | 13.5 | 4.99 | 93.4 | 90 | 89.3 | 89.9 | 23.5 | 42.4 | 39.1 | 95.2 | 43.8 | 98.1 | 103.1
298 | 1159227 | OnTest | 0 | Test | 49:46:30.600 | 179190.6 | 29:42:00.000 | 29:43:00.100 | 29:53:00.000 | 2014-05-30 16:45 | 1800 | -0.6 | 113.12 | 605.7 | 326.9 | 559.2 | 3.5 | 232.3 | 5.5 | 13.5 | 4.91 | 93.4 | 90 | 89.2 | 89.8 | 23.2 | 42.4 | 38.7 | 95.1 | 44.3 | 98 | 103
299 | 1162827 | OnTest | 0 | Test | 49:52:30.600 | 179550.6 | 29:48:00.000 | 29:49:00.100 | 29:59:00.000 | 2014-05-30 16:51 | 1800 | -0.6 | 113.77 | 605.4 | 327 | 559.6 | 3.6 | 232.7 | 5.4 | 13.4 | 4.87 | 93.4 | 90 | 89.2 | 89.8 | 24 | 42.4 | 41.7 | 95 | 45 | 98 | 102.9
300 | 1166427 | OnTest | 0 | Test | 49:58:30.600 | 179910.6 | 29:54:00.000 | 29:55:00.100 | 30:05:00.000 | 2014-05-30 16:57 | 1800 | -0.6 | 113.1 | 608.6 | 326.7 | 559 | 3.6 | 232.3 | 5.4 | 13.5 | 5 | 93.5 | 90 | 89.3 | 90 | 24 | 42.4 | 39.6 | 95.2 | 45 | 98 | 103
301 | 1170027 | OnTest | 0 | Test | 50:04:30.600 | 180270.6 | 30:00:00.000 | 30:01:00.100 | 30:11:00.000 | 2014-05-30 17:03 | 1800 | -0.6 | 111.6 | 599.9 | 326.9 | 559.3 | 3.6 | 232.4 | 5.4 | 13.4 | 4.98 | 93.4 | 90 | 89.2 | 90 | 23.5 | 42.5 | 38.4 | 95.2 | 44 | 98 | 103
302 | 1173627 | OnTest | 0 | Test | 50:10:30.600 | 180630.6 | 30:06:00.000 | 30:07:00.100 | 30:17:00.000 | 2014-05-30 17:09 | 1800 | -0.6 | 112.23 | 602.1 | 326.7 | 559.3 | 3.6 | 232.5 | 5.4 | 13.6 | 5.04 | 93.4 | 90 | 89.2 | 90 | 23.3 | 42.4 | 41.3 | 95.2 | 44.8 | 98 | 103
303 | 1177227 | OnTest | 0 | Test | 50:16:30.600 | 180990.6 | 30:12:00.000 | 30:13:00.100 | 30:23:00.000 | 2014-05-30 17:15 | 1800 | -0.6 | 113.78 | 614.7 | 327.1 | 559.9 | 3.6 | 232.8 | 5.4 | 13.7 | 5.05 | 93.5 | 90 | 89.3 | 90 | 23.4 | 42.3 | 40.6 | 95.2 | 44.8 | 98.1 | 103.1
304 | 1180827 | OnTest | 0 | Test | 50:22:30.600 | 181350.6 | 30:18:00.000 | 30:19:00.100 | 30:29:00.000 | 2014-05-30 17:21 | 1800 | -0.6 | 112.46 | 611.6 | 326.6 | 559 | 3.6 | 232.4 | 5.4 | 13.6 | 4.95 | 93.4 | 90 | 89.3 | 90 | 23.4 | 42.5 | 38 | 95.2 | 44.9 | 98 | 102.9
305 | 1184427 | OnTest | 0 | Test | 50:28:30.600 | 181710.6 | 30:24:00.000 | 30:25:00.100 | 30:35:00.000 | 2014-05-30 17:27 | 1800 | -0.6 | 112.38 | 595 | 327.1 | 559.9 | 3.6 | 232.8 | 5.4 | 13.7 | 5.03 | 93.4 | 89.9 | 89.2 | 90 | 22.7 | 42.4 | 41.2 | 95.2 | 43.7 | 97.9 | 103
306 | 1188027 | OnTest | 0 | Test | 50:34:30.600 | 182070.6 | 30:30:00.000 | 30:31:00.100 | 30:41:00.000 | 2014-05-30 17:33 | 1800 | -0.6 | 113.23 | 602 | 326.7 | 559.1 | 3.5 | 232.3 | 5.4 | 13.7 | 5.05 | 93.5 | 90 | 89.3 | 90 | 23.5 | 42.5 | 40.8 | 95.2 | 45.5 | 98 | 103
307 | 1191627 | OnTest | 0 | Test | 50:40:30.600 | 182430.6 | 30:36:00.000 | 30:37:00.100 | 30:47:00.000 | 2014-05-30 17:39 | 1800 | -0.6 | 112.54 | 602 | 326.5 | 558.9 | 3.6 | 232.3 | 5.4 | 13.6 | 4.99 | 93.4 | 90.1 | 89.3 | 90.1 | 23.9 | 42.6 | 38.1 | 95.3 | 44.6 | 98 | 103
308 | 1195227 | OnTest | 0 | Test | 50:46:30.600 | 182790.6 | 30:42:00.000 | 30:43:00.100 | 30:53:00.000 | 2014-05-30 17:45 | 1800 | -0.6 | 113.3 | 602.9 | 326.9 | 559.2 | 3.6 | 232.3 | 5.4 | 13.7 | 5.01 | 93.4 | 89.9 | 89.2 | 90 | 23.4 | 42.6 | 40.7 | 95.2 | 44.6 | 97.9 | 102.9
309 | 1198827 | OnTest | 0 | Test | 50:52:30.600 | 183150.6 | 30:48:00.000 | 30:49:00.100 | 30:59:00.000 | 2014-05-30 17:51 | 1800 | -0.6 | 112.83 | 605.2 | 326.8 | 559.3 | 3.6 | 232.5 | 5.4 | 13.9 | 5.05 | 93.5 | 89.9 | 89.2 | 90 | 23 | 42.6 | 41.1 | 95.2 | 43.1 | 98 | 103
310 | 1202427 | OnTest | 0 | Test | 50:58:30.600 | 183510.6 | 30:54:00.000 | 30:55:00.100 | 31:05:00.000 | 2014-05-30 17:57 | 1800 | -0.6 | 112.83 | 604.2 | 326.9 | 559.5 | 3.5 | 232.7 | 5.4 | 13.8 | 5.05 | 93.4 | 90 | 89.3 | 90 | 22.7 | 42.6 | 38.2 | 95.2 | 42.7 | 98 | 103
311 | 1206027 | OnTest | 0 | Test | 51:04:30.600 | 183870.6 | 31:00:00.000 | 31:01:00.100 | 31:11:00.000 | 2014-05-30 18:03 | 1800 | -0.6 | 112.25 | 611.6 | 326.6 | 559.1 | 3.5 | 232.4 | 5.4 | 13.8 | 5.01 | 93.4 | 90 | 89.3 | 90.1 | 22.7 | 42.6 | 40.6 | 95.2 | 43 | 98 | 103
312 | 1209627 | OnTest | 0 | Test | 51:10:30.600 | 184230.6 | 31:06:00.000 | 31:07:00.100 | 31:17:00.000 | 2014-05-30 18:09 | 1800 | -0.6 | 112.53 | 602.7 | 326.6 | 559.2 | 3.5 | 232.6 | 5.4 | 14 | 5.05 | 93.5 | 90 | 89.3 | 90.1 | 22.5 | 42.7 | 41.3 | 95.3 | 42.6 | 98 | 103
313 | 1213227 | OnTest | 0 | Test | 51:16:30.600 | 184590.6 | 31:12:00.000 | 31:13:00.100 | 31:23:00.000 | 2014-05-30 18:15 | 1800 | -0.6 | 112.36 | 605.7 | 326.8 | 559.6 | 3.5 | 232.8 | 5.4 | 13.8 | 5.05 | 93.4 | 90 | 89.2 | 89.9 | 22.4 | 42.8 | 38.2 | 95.2 | 42.7 | 98 | 103
314 | 1216827 | OnTest | 0 | Test | 51:22:30.600 | 184950.6 | 31:18:00.000 | 31:19:00.100 | 31:29:00.000 | 2014-05-30 18:21 | 1800 | -0.6 | 112.24 | 605.8 | 326.7 | 559.1 | 3.5 | 232.4 | 5.4 | 13.9 | 5.04 | 93.4 | 90 | 89.3 | 89.9 | 22.3 | 42.9 | 41.3 | 95.1 | 42.2 | 98 | 103
315 | 1220427 | OnTest | 0 | Test | 51:28:30.600 | 185310.6 | 31:24:00.000 | 31:25:00.100 | 31:35:00.000 | 2014-05-30 18:27 | 1800 | -0.6 | 112.59 | 609.9 | 326.7 | 559.2 | 3.5 | 232.5 | 5.4 | 13.9 | 5.05 | 93.4 | 90 | 89.3 | 89.9 | 22.3 | 43 | 39.6 | 95.1 | 41.8 | 98 | 103
316 | 1224027 | OnTest | 0 | Test | 51:34:30.600 | 185670.6 | 31:30:00.000 | 31:31:00.100 | 31:41:00.000 | 2014-05-30 18:33 | 1800 | -0.6 | 112.02 | 603.5 | 326.7 | 559.2 | 3.4 | 232.5 | 5.4 | 13.8 | 5.05 | 93.3 | 90 | 89.3 | 90 | 22.3 | 43.1 | 39.4 | 95.1 | 42.4 | 97.9 | 103
317 | 1227627 | OnTest | 0 | Test | 51:40:30.600 | 186030.6 | 31:36:00.000 | 31:37:00.100 | 31:47:00.000 | 2014-05-30 18:39 | 1800 | -0.6 | 112.55 | 598.6 | 326.2 | 558.5 | 3.4 | 232.2 | 5.4 | 13.9 | 5 | 93.4 | 90 | 89.3 | 90 | 22.4 | 43.1 | 41.7 | 95.1 | 42.5 | 98 | 103
318 | 1231227 | OnTest | 0 | Test | 51:46:30.600 | 186390.6 | 31:42:00.000 | 31:43:00.100 | 31:53:00.000 | 2014-05-30 18:45 | 1800 | -0.6 | 112.92 | 604.5 | 327 | 559.4 | 3.4 | 232.5 | 5.4 | 13.8 | 5.03 | 93.3 | 90 | 89.3 | 89.9 | 21.9 | 43.1 | 38.2 | 95.1 | 40.9 | 97.9 | 102.9
319 | 1234827 | OnTest | 0 | Test | 51:52:30.600 | 186750.6 | 31:48:00.000 | 31:49:00.100 | 31:59:00.000 | 2014-05-30 18:51 | 1800 | -0.6 | 111.47 | 593.2 | 326.8 | 559.2 | 3.4 | 232.3 | 5.4 | 13.8 | 5.05 | 93.4 | 90 | 89.3 | 90.1 | 21.9 | 43.2 | 41.5 | 95.3 | 40.5 | 97.9 | 103
320 | 1238427 | OnTest | 0 | Test | 51:58:30.600 | 187110.6 | 31:54:00.000 | 31:55:00.100 | 32:05:00.000 | 2014-05-30 18:57 | 1800 | -0.6 | 112.58 | 599.7 | 326.5 | 558.5 | 3.4 | 232 | 5.4 | 13.8 | 5.01 | 93.4 | 90 | 89.3 | 90.1 | 21.8 | 43.1 | 38.8 | 95.3 | 40 | 98 | 103
321 | 1242027 | OnTest | 0 | Test | 52:04:30.600 | 187470.6 | 32:00:00.000 | 32:01:00.100 | 32:11:00.000 | 2014-05-30 19:03 | 1800 | -0.6 | 112.2 | 601.1 | 326.7 | 558.8 | 3.3 | 232.1 | 5.4 | 13.7 | 5.03 | 93.3 | 89.9 | 89.2 | 90.1 | 21.6 | 43 | 39.9 | 95.2 | 38.2 | 97.9 | 103
322 | 1245627 | OnTest | 0 | Test | 52:10:30.600 | 187830.6 | 32:06:00.000 | 32:07:00.100 | 32:17:00.000 | 2014-05-30 19:09 | 1800 | -0.6 | 111.92 | 602.2 | 326.9 | 558.8 | 3.2 | 232 | 5.4 | 13.9 | 5.05 | 93.3 | 90.1 | 89.3 | 90.1 | 21.4 | 43.1 | 41.3 | 95.3 | 38.1 | 98 | 103
323 | 1249227 | OnTest | 0 | Test | 52:16:30.600 | 188190.6 | 32:12:00.000 | 32:13:00.100 | 32:23:00.000 | 2014-05-30 19:15 | 1800 | -0.6 | 112.33 | 613.4 | 326.9 | 559 | 3.2 | 232.1 | 5.4 | 13.6 | 5.01 | 93.2 | 89.9 | 89.2 | 89.9 | 21.3 | 43.1 | 38.4 | 95.1 | 37.6 | 98 | 103
324 | 1252827 | OnTest | 0 | Test | 52:22:30.600 | 188550.6 | 32:18:00.000 | 32:19:00.100 | 32:29:00.000 | 2014-05-30 19:21 | 1800 | -0.6 | 111.91 | 608.4 | 326.9 | 559 | 3.1 | 232.1 | 5.4 | 13.6 | 5.05 | 93.3 | 90 | 89.2 | 89.9 | 21.1 | 43 | 41.8 | 95 | 37.4 | 98 | 103
325 | 1256427 | OnTest | 0 | Test | 52:28:30.600 | 188910.6 | 32:24:00.000 | 32:25:00.100 | 32:35:00.000 | 2014-05-30 19:27 | 1800 | -0.6 | 112.3 | 609 | 327 | 558.9 | 3 | 231.9 | 5.4 | 13.5 | 5.05 | 93.2 | 90 | 89.3 | 89.9 | 21.1 | 42.8 | 38.6 | 95.1 | 37.4 | 97.9 | 102.9
326 | 1260027 | OnTest | 0 | Test | 52:34:30.600 | 189270.6 | 32:30:00.000 | 32:31:00.100 | 32:41:00.000 | 2014-05-30 19:33 | 1800 | -0.6 | 112.42 | 604.5 | 326.8 | 558.6 | 3 | 231.9 | 5.4 | 13.4 | 5.03 | 93.2 | 90 | 89.3 | 90 | 20.9 | 42.8 | 40.1 | 95.2 | 36.8 | 98 | 103
327 | 1263627 | OnTest | 0 | Test | 52:40:30.600 | 189630.6 | 32:36:00.000 | 32:37:00.100 | 32:47:00.000 | 2014-05-30 19:39 | 1800 | -0.6 | 112.53 | 596 | 326.9 | 558.4 | 3 | 231.5 | 5.4 | 13.4 | 5.05 | 93.2 | 90 | 89.3 | 90 | 20.8 | 42.8 | 41.2 | 95.2 | 36.8 | 98 | 103
328 | 1267227 | OnTest | 0 | Test | 52:46:30.600 | 189990.6 | 32:42:00.000 | 32:43:00.100 | 32:53:00.000 | 2014-05-30 19:45 | 1800 | -0.6 | 111.87 | 604.9 | 326.8 | 558.2 | 2.9 | 231.4 | 5.4 | 13.2 | 4.98 | 93.1 | 90 | 89.3 | 90.1 | 20.7 | 42.9 | 38.3 | 95.2 | 37.4 | 98 | 102.9
329 | 1270827 | OnTest | 0 | Test | 52:52:30.600 | 190350.6 | 32:48:00.000 | 32:49:00.100 | 32:59:00.000 | 2014-05-30 19:51 | 1800 | -0.6 | 112.34 | 602.2 | 326.7 | 557.9 | 2.9 | 231.2 | 5.4 | 13.2 | 5.05 | 93.2 | 90 | 89.2 | 90.1 | 20.7 | 42.9 | 41.6 | 95.2 | 36.8 | 97.9 | 103
330 | 1274427 | OnTest | 0 | Test | 52:58:30.600 | 190710.6 | 32:54:00.000 | 32:55:00.100 | 33:05:00.000 | 2014-05-30 19:57 | 1800 | -0.6 | 113.25 | 605.9 | 326.9 | 558.2 | 2.9 | 231.3 | 5.4 | 13.2 | 5.02 | 93.1 | 90 | 89.2 | 90 | 20.7 | 42.8 | 39 | 95.2 | 36.9 | 98 | 103
331 | 1278027 | OnTest | 0 | Test | 53:04:30.600 | 191070.6 | 33:00:00.000 | 33:01:00.100 | 33:11:00.000 | 2014-05-30 20:03 | 1800 | -0.6 | 111.65 | 604 | 326.7 | 557.9 | 2.9 | 231.2 | 5.4 | 13.1 | 5.03 | 93.1 | 90 | 89.2 | 90.1 | 20.6 | 42.8 | 39.8 | 95.2 | 36.6 | 98 | 103.1
332 | 1281627 | OnTest | 0 | Test | 53:10:30.600 | 191430.6 | 33:06:00.000 | 33:07:00.100 | 33:17:00.000 | 2014-05-30 20:09 | 1800 | -0.6 | 113.02 | 605.9 | 326.7 | 558 | 2.9 | 231.3 | 5.3 | 13.1 | 5.04 | 93.2 | 90 | 89.3 | 90 | 20.6 | 42.9 | 41.4 | 95.2 | 37.4 | 97.9 | 103
333 | 1285227 | OnTest | 0 | Test | 53:16:30.600 | 191790.6 | 33:12:00.000 | 33:13:00.100 | 33:23:00.000 | 2014-05-30 20:15 | 1800 | -0.6 | 112 | 602.6 | 327 | 558.1 | 2.9 | 231.1 | 5.4 | 12.9 | 5.01 | 93.1 | 90 | 89.2 | 89.9 | 20.6 | 42.9 | 38.2 | 95.1 | 37.5 | 98 | 103
334 | 1288827 | OnTest | 0 | Test | 53:22:30.600 | 192150.6 | 33:18:00.000 | 33:19:00.100 | 33:29:00.000 | 2014-05-30 20:21 | 1800 | -0.6 | 112.04 | 608.3 | 327.2 | 558.5 | 2.9 | 231.3 | 5.4 | 12.9 | 5.05 | 93.1 | 90 | 89.3 | 89.9 | 20.6 | 42.9 | 41.5 | 95.1 | 37.8 | 98.1 | 103.1
335 | 1292427 | OnTest | 0 | Test | 53:28:30.600 | 192510.6 | 33:24:00.000 | 33:25:00.100 | 33:35:00.000 | 2014-05-30 20:27 | 1800 | -0.6 | 112.72 | 603.7 | 326.8 | 557.9 | 2.9 | 231.1 | 5.4 | 12.9 | 4.98 | 93.1 | 90.1 | 89.3 | 89.9 | 20.9 | 42.9 | 39.1 | 95.1 | 38.6 | 98 | 103
336 | 1296027 | OnTest | 0 | Test | 53:34:30.600 | 192870.6 | 33:30:00.000 | 33:31:00.100 | 33:41:00.000 | 2014-05-30 20:33 | 1800 | -0.6 | 111.9 | 606.2 | 326.7 | 557.7 | 3 | 231.1 | 5.4 | 12.8 | 5.04 | 93.1 | 90 | 89.2 | 89.9 | 21.2 | 42.8 | 39.6 | 95.1 | 39 | 97.9 | 102.9
337 | 1299627 | OnTest | 0 | Test | 53:40:30.600 | 193230.6 | 33:36:00.000 | 33:37:00.100 | 33:47:00.000 | 2014-05-30 20:39 | 1800 | -0.6 | 112.58 | 606.1 | 326.8 | 557.8 | 3 | 231 | 5.3 | 13 | 5.01 | 93.2 | 90 | 89.2 | 89.9 | 21.2 | 42.9 | 41.7 | 95.1 | 38.7 | 98 | 103
338 | 1303227 | OnTest | 0 | Test | 53:46:30.600 | 193590.6 | 33:42:00.000 | 33:43:00.100 | 33:53:00.000 | 2014-05-30 20:45 | 1800 | -0.6 | 112.34 | 601.9 | 327 | 558 | 3 | 231.1 | 5.4 | 12.8 | 5.04 | 93.1 | 90 | 89.2 | 90 | 21.1 | 42.9 | 38.2 | 95.2 | 38.7 | 98 | 103.1
339 | 1306827 | OnTest | 0 | Test | 53:52:30.600 | 193950.6 | 33:48:00.000 | 33:49:00.100 | 33:59:00.000 | 2014-05-30 20:51 | 1800 | -0.6 | 112.39 | 608.4 | 326.8 | 557.8 | 3 | 231 | 5.4 | 12.9 | 5 | 93.1 | 90 | 89.2 | 90.1 | 21 | 42.8 | 41.3 | 95.2 | 38.7 | 98 | 103
340 | 1310427 | OnTest | 0 | Test | 53:58:30.600 | 194310.6 | 33:54:00.000 | 33:55:00.100 | 34:05:00.000 | 2014-05-30 20:57 | 1800 | -0.6 | 113.07 | 608 | 326.9 | 557.9 | 3 | 231 | 5.4 | 13 | 5.03 | 93.1 | 90 | 89.3 | 90 | 20.9 | 42.8 | 39.4 | 95.2 | 38.8 | 98.1 | 103.1
341 | 1314027 | OnTest | 0 | Test | 54:04:30.600 | 194670.6 | 34:00:00.000 | 34:01:00.100 | 34:11:00.000 | 2014-05-30 21:03 | 1800 | -0.6 | 112.03 | 602.2 | 326.7 | 558.1 | 3 | 231.4 | 5.4 | 12.9 | 5.03 | 93.1 | 90 | 89.2 | 90 | 21 | 42.8 | 39.3 | 95.2 | 38.8 | 98 | 103
342 | 1317627 | OnTest | 0 | Test | 54:10:30.600 | 195030.6 | 34:06:00.000 | 34:07:00.100 | 34:17:00.000 | 2014-05-30 21:09 | 1800 | -0.6 | 112.69 | 600.8 | 326.7 | 558 | 3 | 231.3 | 5.3 | 13 | 5.01 | 93.2 | 90 | 89.2 | 90 | 21.3 | 42.7 | 42 | 95.2 | 39.2 | 98 | 103
343 | 1321227 | OnTest | 0 | Test | 54:16:30.600 | 195390.6 | 34:12:00.000 | 34:13:00.100 | 34:23:00.000 | 2014-05-30 21:15 | 1800 | -0.6 | 112.26 | 591.6 | 326.8 | 557.9 | 3 | 231.1 | 5.4 | 12.7 | 5 | 93.1 | 90 | 89.2 | 90 | 21.7 | 42.7 | 38.3 | 95.1 | 39.1 | 98 | 103
344 | 1324827 | OnTest | 0 | Test | 54:22:30.600 | 195750.6 | 34:18:00.000 | 34:19:00.100 | 34:29:00.000 | 2014-05-30 21:21 | 1800 | -0.6 | 112.3 | 609.2 | 326.7 | 558 | 3 | 231.3 | 5.4 | 12.7 | 4.97 | 93.1 | 90 | 89.3 | 90 | 21.9 | 42.6 | 40.5 | 95.2 | 40 | 98 | 102.9
345 | 1328427 | OnTest | 0 | Test | 54:28:30.600 | 196110.6 | 34:24:00.000 | 34:25:00.100 | 34:35:00.000 | 2014-05-30 21:27 | 1800 | -0.6 | 113.11 | 605.9 | 326.9 | 557.8 | 3 | 231 | 5.3 | 12.9 | 4.96 | 93.2 | 90 | 89.3 | 90 | 22 | 42.6 | 40.4 | 95.2 | 40.5 | 98.1 | 103.1
346 | 1332027 | OnTest | 0 | Test | 54:34:30.600 | 196470.6 | 34:30:00.000 | 34:31:00.100 | 34:41:00.000 | 2014-05-30 21:33 | 1800 | -0.6 | 112.25 | 603.8 | 326.4 | 557.3 | 3.1 | 230.8 | 5.4 | 12.7 | 5 | 93.1 | 90 | 89.3 | 90 | 22.3 | 42.6 | 38.6 | 95.2 | 41.9 | 98.1 | 103.1
347 | 1335627 | OnTest | 0 | Test | 54:40:30.600 | 196830.6 | 34:36:00.000 | 34:37:00.100 | 34:47:00.000 | 2014-05-30 21:39 | 1800 | -0.6 | 112.54 | 605.3 | 326.9 | 557.8 | 3.1 | 230.9 | 5.3 | 12.9 | 4.97 | 93.2 | 89.9 | 89.2 | 89.9 | 22.2 | 42.6 | 41.8 | 95.1 | 41.8 | 98.1 | 103.1
348 | 1339227 | OnTest | 0 | Test | 54:46:30.600 | 197190.6 | 34:42:00.000 | 34:43:00.100 | 34:53:00.000 | 2014-05-30 21:45 | 1800 | -0.6 | 112.27 | 611.9 | 326.9 | 558 | 3.2 | 231.2 | 5.4 | 12.9 | 5.03 | 93.2 | 90 | 89.3 | 89.9 | 22.2 | 42.6 | 38.8 | 95.1 | 42.2 | 98.1 | 103.1
349 | 1342827 | OnTest | 0 | Test | 54:52:30.600 | 197550.6 | 34:48:00.000 | 34:49:00.100 | 34:59:00.000 | 2014-05-30 21:51 | 1800 | -0.6 | 113.11 | 602.3 | 326.7 | 557.9 | 3.2 | 231.2 | 5.4 | 12.9 | 4.95 | 93.2 | 90.1 | 89.3 | 90.1 | 22.3 | 42.7 | 39.9 | 95.2 | 41.7 | 98.1 | 103
350 | 1346427 | OnTest | 0 | Test | 54:58:30.600 | 197910.6 | 34:54:00.000 | 34:55:00.100 | 35:05:00.000 | 2014-05-30 21:57 | 1800 | -0.6 | 112.24 | 606.4 | 326.9 | 558.3 | 3.2 | 231.4 | 5.3 | 13 | 5.02 | 93.3 | 89.9 | 89.1 | 89.9 | 22.1 | 42.6 | 41.5 | 95.1 | 41.9 | 98.1 | 103.2
351 | 1350027 | OnTest | 0 | Test | 55:04:30.600 | 198270.6 | 35:00:00.000 | 35:01:00.100 | 35:11:00.000 | 2014-05-30 22:03 | 1800 | -0.6 | 112.45 | 607.2 | 326.7 | 557.9 | 3.2 | 231.2 | 5.4 | 12.9 | 4.95 | 93.2 | 90 | 89.3 | 90 | 22 | 42.6 | 38.1 | 95.2 | 41.5 | 98.1 | 103
352 | 1353627 | OnTest | 0 | Test | 55:10:30.600 | 198630.6 | 35:06:00.000 | 35:07:00.100 | 35:17:00.000 | 2014-05-30 22:09 | 1800 | -0.6 | 112.43 | 606.8 | 326.8 | 558.1 | 3.2 | 231.3 | 5.3 | 13 | 4.99 | 93.3 | 90.1 | 89.3 | 90.1 | 22.1 | 42.6 | 41.3 | 95.2 | 41.6 | 98.1 | 103.1
353 | 1357227 | OnTest | 0 | Test | 55:16:30.600 | 198990.6 | 35:12:00.000 | 35:13:00.100 | 35:23:00.000 | 2014-05-30 22:15 | 1800 | -0.6 | 113.46 | 607.4 | 326.7 | 558.1 | 3.2 | 231.4 | 5.3 | 13 | 5.01 | 93.3 | 89.9 | 89.1 | 89.9 | 22 | 42.6 | 39.6 | 95.1 | 41.4 | 98.2 | 103.2
354 | 1360827 | OnTest | 0 | Test | 55:22:30.600 | 199350.6 | 35:18:00.000 | 35:19:00.100 | 35:29:00.000 | 2014-05-30 22:21 | 1800 | -0.6 | 113.3 | 604 | 326.4 | 557.7 | 3.2 | 231.3 | 5.4 | 13 | 4.85 | 93.3 | 90.1 | 89.3 | 90 | 21.9 | 42.6 | 38.9 | 95.1 | 41.9 | 98.1 | 103
355 | 1364427 | OnTest | 0 | Test | 55:28:30.600 | 199710.6 | 35:24:00.000 | 35:25:00.100 | 35:35:00.000 | 2014-05-30 22:27 | 1800 | -0.6 | 112.54 | 607.3 | 326.5 | 557.8 | 3.2 | 231.3 | 5.3 | 13.2 | 4.83 | 93.3 | 90 | 89.2 | 90 | 22 | 42.6 | 41.9 | 95.1 | 41.3 | 98.1 | 102.9
356 | 1368027 | OnTest | 0 | Test | 55:34:30.600 | 200070.6 | 35:30:00.000 | 35:31:00.100 | 35:41:00.000 | 2014-05-30 22:33 | 1800 | -0.6 | 112.59 | 606.8 | 326.2 | 557.6 | 3.2 | 231.4 | 5.4 | 13.2 | 4.81 | 93.3 | 90 | 89.2 | 90 | 21.9 | 42.5 | 38.7 | 95.2 | 41.9 | 98.1 | 103
357 | 1371627 | OnTest | 0 | Test | 55:40:30.600 | 200430.6 | 35:36:00.000 | 35:37:00.100 | 35:47:00.000 | 2014-05-30 22:39 | 1800 | -0.6 | 112.53 | 605.9 | 326.2 | 557.4 | 3.1 | 231.2 | 5.4 | 13.2 | 4.81 | 93.3 | 90 | 89.3 | 90.1 | 21.8 | 42.6 | 39.8 | 95.2 | 40.9 | 98.2 | 103
358 | 1375227 | OnTest | 0 | Test | 55:46:30.600 | 200790.6 | 35:42:00.000 | 35:43:00.100 | 35:53:00.000 | 2014-05-30 22:45 | 1800 | -0.6 | 112.94 | 607 | 326.7 | 558.2 | 3.2 | 231.5 | 5.3 | 13.3 | 4.87 | 93.4 | 90 | 89.2 | 90.1 | 21.9 | 42.7 | 41.6 | 95.2 | 41.6 | 98.2 | 103.1
359 | 1378827 | OnTest | 0 | Test | 55:52:30.600 | 201150.6 | 35:48:00.000 | 35:49:00.100 | 35:59:00.000 | 2014-05-30 22:51 | 1800 | -0.6 | 112.88 | 604 | 326.2 | 557 | 3.1 | 230.8 | 5.4 | 13.2 | 4.82 | 93.3 | 90 | 89.3 | 90.1 | 21.9 | 42.7 | 38.2 | 95.2 | 41.7 | 98.2 | 103
360 | 1382427 | OnTest | 0 | Test | 55:58:30.600 | 201510.6 | 35:54:00.000 | 35:55:00.100 | 36:05:00.000 | 2014-05-30 22:57 | 1800 | -0.6 | 113.59 | 615.8 | 326.6 | 558.2 | 3.1 | 231.5 | 5.4 | 13.2 | 4.87 | 93.3 | 90 | 89.2 | 90 | 21.8 | 42.6 | 41 | 95.1 | 41.5 | 98.2 | 103
361 | 1386027 | OnTest | 0 | Test | 56:04:30.600 | 201870.6 | 36:00:00.000 | 36:01:00.100 | 36:11:00.000 | 2014-05-30 23:03 | 1800 | -0.6 | 112.92 | 594.1 | 326.5 | 557.9 | 3.2 | 231.4 | 5.3 | 13.3 | 4.82 | 93.4 | 90 | 89.3 | 89.9 | 21.9 | 42.5 | 40 | 95.1 | 41.5 | 98.2 | 103
362 | 1389627 | OnTest | 0 | Test | 56:10:30.600 | 202230.6 | 36:06:00.000 | 36:07:00.100 | 36:17:00.000 | 2014-05-30 23:09 | 1800 | -0.6 | 111.84 | 603.4 | 326.2 | 557.7 | 3.2 | 231.5 | 5.4 | 13.2 | 4.79 | 93.3 | 90.1 | 89.3 | 90 | 22 | 42.7 | 38.9 | 95.1 | 41.6 | 98.1 | 102.9
363 | 1393227 | OnTest | 0 | Test | 56:16:30.600 | 202590.6 | 36:12:00.000 | 36:13:00.100 | 36:23:00.000 | 2014-05-30 23:15 | 1800 | -0.6 | 113.22 | 603 | 326.5 | 558.2 | 3.2 | 231.7 | 5.3 | 13.3 | 4.88 | 93.4 | 90 | 89.2 | 89.9 | 21.9 | 42.6 | 42 | 95.1 | 41.7 | 98.2 | 103.1
364 | 1396827 | OnTest | 0 | Test | 56:22:30.600 | 202950.6 | 36:18:00.000 | 36:19:00.100 | 36:29:00.000 | 2014-05-30 23:21 | 1800 | -0.6 | 112.77 | 589 | 326.3 | 557.4 | 3.2 | 231.1 | 5.4 | 13.3 | 4.74 | 93.4 | 90 | 89.2 | 89.9 | 21.9 | 42.6 | 38.5 | 95.1 | 41.5 | 98.2 | 102.9
365 | 1400427 | OnTest | 0 | Test | 56:28:30.600 | 203310.6 | 36:24:00.000 | 36:25:00.100 | 36:35:00.000 | 2014-05-30 23:27 | 1800 | -0.6 | 112.46 | 603.3 | 326.5 | 557.8 | 3.2 | 231.3 | 5.4 | 13.3 | 4.73 | 93.4 | 90 | 89.3 | 90 | 22 | 42.6 | 40.1 | 95.1 | 40.6 | 98.3 | 103
366 | 1404027 | OnTest | 0 | Test | 56:34:30.600 | 203670.6 | 36:30:00.000 | 36:31:00.100 | 36:41:00.000 | 2014-05-30 23:33 | 1800 | -0.6 | 113.13 | 606.4 | 326.6 | 558 | 3.2 | 231.5 | 5.3 | 13.4 | 4.77 | 93.4 | 90 | 89.2 | 90 | 22 | 42.6 | 41.3 | 95.1 | 40.7 | 98.2 | 103
367 | 1407627 | OnTest | 0 | Test | 56:40:30.600 | 204030.6 | 36:36:00.000 | 36:37:00.100 | 36:47:00.000 | 2014-05-30 23:39 | 1800 | -0.6 | 112.44 | 604.6 | 326.1 | 557.7 | 3.2 | 231.6 | 5.4 | 13.3 | 4.7 | 93.3 | 90 | 89.3 | 90 | 22 | 42.6 | 38.3 | 95.2 | 40.5 | 98.2 | 102.9
368 | 1411227 | OnTest | 0 | Test | 56:46:30.600 | 204390.6 | 36:42:00.000 | 36:43:00.100 | 36:53:00.000 | 2014-05-30 23:45 | 1800 | -0.6 | 112.79 | 602.9 | 326.5 | 557.9 | 3.2 | 231.5 | 5.3 | 13.4 | 4.71 | 93.4 | 90 | 89.3 | 90.1 | 22 | 42.7 | 41.5 | 95.2 | 40.6 | 98.2 | 102.9
369 | 1414827 | OnTest | 0 | Test | 56:52:30.600 | 204750.6 | 36:48:00.000 | 36:49:00.100 | 36:59:00.000 | 2014-05-30 23:51 | 1800 | -0.6 | 112.58 | 610.4 | 326.6 | 558.2 | 3.2 | 231.6 | 5.3 | 13.4 | 4.78 | 93.4 | 90 | 89.3 | 90.1 | 22 | 42.6 | 39.2 | 95.2 | 40.1 | 98.2 | 103
370 | 1418427 | OnTest | 0 | Test | 56:58:30.600 | 205110.6 | 36:54:00.000 | 36:55:00.100 | 37:05:00.000 | 2014-05-30 23:57 | 1800 | -0.6 | 113.19 | 608.5 | 325.8 | 557.1 | 3.1 | 231.3 | 5.4 | 13.3 | 4.72 | 93.4 | 90 | 89.2 | 90.1 | 21.8 | 42.6 | 39.5 | 95.2 | 40.7 | 98.3 | 103
371 | 1422027 | OnTest | 0 | Test | 57:04:30.600 | 205470.6 | 37:00:00.000 | 37:01:00.100 | 37:11:00.000 | 2014-05-31 00:03 | 1800 | -0.6 | 112.25 | 605.4 | 326.1 | 557.4 | 3.1 | 231.3 | 5.3 | 13.6 | 4.72 | 93.4 | 90 | 89.2 | 90.1 | 21.9 | 42.5 | 41.7 | 95.2 | 40.4 | 98.3 | 103
372 | 1425627 | OnTest | 0 | Test | 57:10:30.600 | 205830.6 | 37:06:00.000 | 37:07:00.100 | 37:17:00.000 | 2014-05-31 00:09 | 1800 | -0.6 | 112.9 | 602 | 326.2 | 557.7 | 3.2 | 231.5 | 5.4 | 13.4 | 4.75 | 93.4 | 90 | 89.3 | 90 | 21.9 | 42.5 | 38.2 | 95.2 | 40.7 | 98.2 | 103
373 | 1429227 | OnTest | 0 | Test | 57:16:30.600 | 206190.6 | 37:12:00.000 | 37:13:00.100 | 37:23:00.000 | 2014-05-31 00:15 | 1800 | -0.6 | 112.87 | 607.6 | 326.3 | 557.6 | 3.2 | 231.2 | 5.3 | 13.4 | 4.8 | 93.4 | 90 | 89.3 | 89.9 | 21.9 | 42.7 | 41.5 | 95.1 | 41.5 | 98.2 | 103
374 | 1432827 | OnTest | 0 | Test | 57:22:30.600 | 206550.6 | 37:18:00.000 | 37:19:00.100 | 37:29:00.000 | 2014-05-31 00:21 | 1800 | -0.6 | 112.34 | 605.3 | 326.6 | 558.2 | 3.2 | 231.6 | 5.3 | 13.4 | 4.75 | 93.4 | 90 | 89.2 | 89.9 | 22 | 42.6 | 39 | 95.1 | 41.1 | 98.3 | 103
375 | 1436427 | OnTest | 0 | Test | 57:28:30.600 | 206910.6 | 37:24:00.000 | 37:25:00.100 | 37:35:00.000 | 2014-05-31 00:27 | 1800 | -0.6 | 112.71 | 604.3 | 326.5 | 557.9 | 3.2 | 231.4 | 5.4 | 13.4 | 4.75 | 93.4 | 90 | 89.3 | 89.9 | 22 | 42.5 | 39.8 | 95.1 | 41.1 | 98.2 | 103
376 | 1440027 | OnTest | 0 | Test | 57:34:30.600 | 207270.6 | 37:30:00.000 | 37:31:00.100 | 37:41:00.000 | 2014-05-31 00:33 | 1800 | -0.6 | 112.48 | 613.4 | 326.3 | 557.8 | 3.2 | 231.5 | 5.3 | 13.6 | 4.78 | 93.4 | 90 | 89.2 | 89.9 | 21.9 | 42.5 | 41.5 | 95.1 | 40.9 | 98.3 | 103.1
377 | 1443627 | OnTest | 0 | Test | 57:40:30.600 | 207630.6 | 37:36:00.000 | 37:37:00.100 | 37:47:00.000 | 2014-05-31 00:39 | 1800 | -0.6 | 113.24 | 602.8 | 326.2 | 557.5 | 3.2 | 231.3 | 5.4 | 13.4 | 4.78 | 93.4 | 90 | 89.3 | 90.1 | 21.9 | 42.5 | 38.1 | 95.2 | 41 | 98.3 | 103
378 | 1447227 | OnTest | 0 | Test | 57:46:30.600 | 207990.6 | 37:42:00.000 | 37:43:00.100 | 37:53:00.000 | 2014-05-31 00:45 | 1800 | -0.6 | 112.98 | 600.2 | 326.3 | 557.7 | 3.2 | 231.4 | 5.4 | 13.5 | 4.74 | 93.4 | 90 | 89.2 | 90 | 21.7 | 42.5 | 41.1 | 95.2 | 41.2 | 98.2 | 103
379 | 1450827 | OnTest | 0 | Test | 57:52:30.600 | 208350.6 | 37:48:00.000 | 37:49:00.100 | 37:59:00.000 | 2014-05-31 00:51 | 1800 | -0.6 | 112.99 | 605.5 | 326.1 | 556.8 | 3.2 | 230.7 | 5.3 | 13.6 | 4.72 | 93.4 | 90.1 | 89.3 | 90.1 | 21.9 | 42.6 | 39.7 | 95.2 | 40.9 | 98.2 | 102.9
380 | 1454427 | OnTest | 0 | Test | 57:58:30.600 | 208710.6 | 37:54:00.000 | 37:55:00.100 | 38:05:00.000 | 2014-05-31 00:57 | 1800 | -0.6 | 112.49 | 609.3 | 326.2 | 557.6 | 3.2 | 231.4 | 5.4 | 13.5 | 4.8 | 93.4 | 90 | 89.3 | 90.1 | 21.9 | 42.6 | 39.1 | 95.2 | 41.5 | 98.3 | 103.1
381 | 1458027 | OnTest | 0 | Test | 58:04:30.600 | 209070.6 | 38:00:00.000 | 38:01:00.100 | 38:11:00.000 | 2014-05-31 01:03 | 1800 | -0.6 | 112.59 | 605.2 | 326.2 | 557.6 | 3.2 | 231.3 | 5.3 | 13.6 | 4.8 | 93.5 | 90 | 89.2 | 90 | 21.8 | 42.5 | 42 | 95.2 | 40.9 | 98.3 | 103.1
382 | 1461627 | OnTest | 0 | Test | 58:10:30.600 | 209430.6 | 38:06:00.000 | 38:07:00.100 | 38:17:00.000 | 2014-05-31 01:09 | 1800 | -0.7 | 112.98 | 609.1 | 326.3 | 557.7 | 3.2 | 231.4 | 5.4 | 13.4 | 4.76 | 93.4 | 90 | 89.3 | 90.1 | 21.9 | 42.5 | 38.3 | 95.3 | 40.7 | 98.3 | 103
383 | 1465227 | OnTest | 0 | Test | 58:16:30.600 | 209790.6 | 38:12:00.000 | 38:13:00.100 | 38:23:00.000 | 2014-05-31 01:15 | 1800 | -0.6 | 112.26 | 602.2 | 326.1 | 557.7 | 3.2 | 231.6 | 5.4 | 13.4 | 4.69 | 93.4 | 90 | 89.2 | 89.9 | 21.9 | 42.6 | 40.4 | 95.2 | 41.4 | 98.3 | 103
384 | 1468827 | OnTest | 0 | Test | 58:22:30.600 | 210150.6 | 38:18:00.000 | 38:19:00.100 | 38:29:00.000 | 2014-05-31 01:21 | 1800 | -0.6 | 113.21 | 603.2 | 326.6 | 558 | 3.2 | 231.4 | 5.3 | 13.6 | 4.73 | 93.5 | 90 | 89.2 | 89.9 | 22 | 42.6 | 40.9 | 95.1 | 40.5 | 98.3 | 103
385 | 1472427 | OnTest | 0 | Test | 58:28:30.600 | 210510.6 | 38:24:00.000 | 38:25:00.100 | 38:35:00.000 | 2014-05-31 01:27 | 1800 | -0.6 | 111.97 | 600.2 | 326.1 | 557.4 | 3.2 | 231.3 | 5.4 | 13.3 | 4.77 | 93.4 | 90 | 89.3 | 89.9 | 22.1 | 42.5 | 38.4 | 95.1 | 40.7 | 98.3 | 103
386 | 1476027 | OnTest | 0 | Test | 58:34:30.600 | 210870.6 | 38:30:00.000 | 38:31:00.100 | 38:41:00.000 | 2014-05-31 01:33 | 1800 | -0.6 | 112.65 | 609.7 | 326.1 | 557.6 | 3.1 | 231.5 | 5.3 | 13.5 | 4.76 | 93.4 | 90 | 89.3 | 89.9 | 22 | 42.5 | 41.8 | 95.1 | 40.6 | 98.3 | 103
387 | 1479627 | OnTest | 0 | Test | 58:40:30.600 | 211230.6 | 38:36:00.000 | 38:37:00.100 | 38:47:00.000 | 2014-05-31 01:39 | 1800 | -0.6 | 113.35 | 606.3 | 326.3 | 557.7 | 3.1 | 231.4 | 5.3 | 13.5 | 4.75 | 93.4 | 90 | 89.2 | 89.9 | 21.9 | 42.5 | 38.9 | 95.1 | 41.1 | 98.2 | 103
388 | 1483227 | OnTest | 0 | Test | 58:46:30.600 | 211590.6 | 38:42:00.000 | 38:43:00.100 | 38:53:00.000 | 2014-05-31 01:45 | 1800 | -0.6 | 112.88 | 604.8 | 326 | 557.4 | 3.2 | 231.4 | 5.4 | 13.4 | 4.74 | 93.4 | 90.1 | 89.4 | 90.2 | 22 | 42.6 | 39.6 | 95.3 | 40.5 | 98.2 | 103
389 | 1486827 | OnTest | 0 | Test | 58:52:30.600 | 211950.6 | 38:48:00.000 | 38:49:00.100 | 38:59:00.000 | 2014-05-31 01:51 | 1800 | -0.6 | 112.92 | 606.3 | 325.7 | 557 | 3.1 | 231.4 | 5.3 | 13.5 | 4.75 | 93.5 | 90 | 89.3 | 90.2 | 21.9 | 42.5 | 42 | 95.3 | 39.1 | 98.2 | 103
390 | 1490427 | OnTest | 0 | Test | 58:58:30.600 | 212310.6 | 38:54:00.000 | 38:55:00.100 | 39:05:00.000 | 2014-05-31 01:57 | 1800 | -0.6 | 112.51 | 604.7 | 326 | 557.2 | 3.1 | 231.1 | 5.4 | 13.4 | 4.75 | 93.4 | 89.9 | 89.2 | 90 | 21.8 | 42.5 | 38.2 | 95.2 | 39.9 | 98.2 | 103
391 | 1494027 | OnTest | 0 | Test | 59:04:30.600 | 212670.6 | 39:00:00.000 | 39:01:00.100 | 39:11:00.000 | 2014-05-31 02:03 | 1800 | -0.6 | 111.66 | 589.7 | 326.4 | 557.9 | 3.1 | 231.5 | 5.4 | 13.4 | 4.76 | 93.4 | 90 | 89.3 | 89.9 | 21.8 | 42.4 | 40.8 | 95.1 | 39.2 | 98.3 | 103.1
392 | 1497627 | OnTest | 0 | Test | 59:10:30.600 | 213030.6 | 39:06:00.000 | 39:07:00.100 | 39:17:00.000 | 2014-05-31 02:09 | 1800 | -0.6 | 112.85 | 600.5 | 326.1 | 557.7 | 3 | 231.6 | 5.3 | 13.6 | 4.74 | 93.4 | 90 | 89.3 | 89.8 | 21.5 | 42.5 | 40.6 | 95 | 38.9 | 98.3 | 103
393 | 1501227 | OnTest | 0 | Test | 59:16:30.600 | 213390.6 | 39:12:00.000 | 39:13:00.100 | 39:23:00.000 | 2014-05-31 02:15 | 1800 | -0.7 | 112.9 | 602.1 | 326.2 | 557.6 | 3 | 231.4 | 5.4 | 13.4 | 4.72 | 93.3 | 90 | 89.2 | 90 | 21.1 | 42.4 | 38.3 | 95.1 | 39.7 | 98.2 | 102.9
394 | 1504827 | OnTest | 0 | Test | 59:22:30.600 | 213750.6 | 39:18:00.000 | 39:19:00.100 | 39:29:00.000 | 2014-05-31 02:21 | 1800 | -0.6 | 112.65 | 605.1 | 325.8 | 557.2 | 3 | 231.4 | 5.4 | 13.6 | 4.71 | 93.4 | 90.1 | 89.4 | 90.2 | 20.7 | 42.4 | 41.7 | 95.3 | 37.6 | 98.3 | 103
395 | 1508427 | OnTest | 0 | Test | 59:28:30.600 | 214110.6 | 39:24:00.000 | 39:25:00.100 | 39:35:00.000 | 2014-05-31 02:27 | 1800 | -0.7 | 112.79 | 607.7 | 326.1 | 557.4 | 2.9 | 231.2 | 5.4 | 13.6 | 4.77 | 93.4 | 89.9 | 89.2 | 90.1 | 20.5 | 42.3 | 39.4 | 95.2 | 38.1 | 98.3 | 103
396 | 1512027 | OnTest | 0 | Test | 59:34:30.600 | 214470.6 | 39:30:00.000 | 39:31:00.100 | 39:41:00.000 | 2014-05-31 02:33 | 1800 | -0.6 | 112.39 | 603.5 | 325.9 | 556.9 | 2.9 | 231 | 5.4 | 13.4 | 4.75 | 93.3 | 90 | 89.3 | 90.2 | 21 | 42.2 | 38.9 | 95.3 | 37.8 | 98.2 | 102.9
397 | 1515627 | OnTest | 0 | Test | 59:40:30.600 | 214830.6 | 39:36:00.000 | 39:37:00.100 | 39:47:00.000 | 2014-05-31 02:39 | 1800 | -0.6 | 112.95 | 611.5 | 326.1 | 557.2 | 2.9 | 231.1 | 5.3 | 13.4 | 4.74 | 93.4 | 90 | 89.2 | 89.9 | 21.2 | 42.1 | 41.9 | 95.1 | 37.1 | 98.2 | 103
398 | 1519227 | OnTest | 0 | Test | 59:46:30.600 | 215190.6 | 39:42:00.000 | 39:43:00.100 | 39:53:00.000 | 2014-05-31 02:45 | 1800 | -0.7 | 113 | 597.1 | 325.9 | 557.1 | 2.9 | 231.2 | 5.4 | 13.4 | 4.72 | 93.3 | 90 | 89.2 | 89.8 | 21.3 | 42 | 38.9 | 95 | 39.2 | 98.3 | 103
399 | 1522827 | OnTest | 0 | Test | 59:52:30.600 | 215550.6 | 39:48:00.000 | 39:49:00.100 | 39:59:00.000 | 2014-05-31 02:51 | 1800 | -0.6 | 112.67 | 609.6 | 326.4 | 557.6 | 2.9 | 231.2 | 5.4 | 13.2 | 4.71 | 93.3 | 90 | 89.3 | 90 | 21.3 | 42.1 | 39.3 | 95 | 38.7 | 98.2 | 102.9
400 | 1526427 | OnTest | 0 | Test | 59:58:30.600 | 215910.6 | 39:54:00.000 | 39:55:00.100 | 40:05:00.000 | 2014-05-31 02:57 | 1800 | -0.6 | 112.85 | 604.9 | 325.8 | 557 | 2.9 | 231.2 | 5.3 | 13.4 | 4.67 | 93.3 | 90.1 | 89.3 | 90.1 | 21.4 | 42 | 42 | 95.2 | 38 | 98.2 | 102.9
401 | 1530027 | OnTest | 0 | Test | 60:04:30.600 | 216270.6 | 40:00:00.000 | 40:01:00.100 | 40:11:00.000 | 2014-05-31 03:03 | 1800 | -0.7 | 112.19 | 598.9 | 325.9 | 556.7 | 2.9 | 230.8 | 5.4 | 13.4 | 4.73 | 93.3 | 90 | 89.3 | 90 | 21.1 | 41.9 | 38.7 | 95.2 | 37.8 | 98.2 | 103
402 | 1533627 | OnTest | 0 | Test | 60:10:30.600 | 216630.6 | 40:06:00.000 | 40:07:00.100 | 40:17:00.000 | 2014-05-31 03:09 | 1800 | -0.6 | 112.41 | 603.8 | 325.9 | 557.3 | 2.9 | 231.4 | 5.4 | 13.2 | 4.73 | 93.3 | 90 | 89.2 | 90.1 | 20.9 | 41.9 | 39.6 | 95.2 | 37.7 | 98.3 | 103
403 | 1537227 | OnTest | 0 | Test | 60:16:30.600 | 216990.6 | 40:12:00.000 | 40:13:00.100 | 40:23:00.000 | 2014-05-31 03:15 | 1800 | -0.6 | 112.88 | 615.8 | 326 | 556.9 | 2.9 | 230.9 | 5.3 | 13.3 | 4.75 | 93.3 | 90.1 | 89.3 | 90.1 | 21.4 | 42 | 42 | 95.2 | 39.2 | 98.2 | 103
404 | 1540827 | OnTest | 0 | Test | 60:22:30.600 | 217350.6 | 40:18:00.000 | 40:19:00.100 | 40:29:00.000 | 2014-05-31 03:21 | 1800 | -0.6 | 112.44 | 602 | 326.3 | 557.4 | 3 | 231.1 | 5.4 | 13.2 | 4.76 | 93.3 | 89.9 | 89.2 | 90 | 21.4 | 42.1 | 38.5 | 95.2 | 40.2 | 98.2 | 102.9
405 | 1544427 | OnTest | 0 | Test | 60:28:30.600 | 217710.6 | 40:24:00.000 | 40:25:00.100 | 40:35:00.000 | 2014-05-31 03:27 | 1800 | -0.6 | 112.29 | 602.7 | 326 | 556.9 | 3 | 230.9 | 5.4 | 13.1 | 4.71 | 93.3 | 90 | 89.3 | 90 | 21.5 | 42.1 | 39.8 | 95.1 | 39.3 | 98.2 | 102.9
406 | 1548027 | OnTest | 0 | Test | 60:34:30.600 | 218070.6 | 40:30:00.000 | 40:31:00.100 | 40:41:00.000 | 2014-05-31 03:33 | 1800 | -0.6 | 113.79 | 596.4 | 326.3 | 557.4 | 3 | 231.2 | 5.3 | 13.3 | 4.71 | 93.3 | 89.9 | 89.2 | 89.9 | 21.5 | 42 | 41.9 | 95.1 | 39.9 | 98.3 | 103
407 | 1551627 | OnTest | 0 | Test | 60:40:30.600 | 218430.6 | 40:36:00.000 | 40:37:00.100 | 40:47:00.000 | 2014-05-31 03:39 | 1800 | -0.6 | 113.02 | 606.9 | 326.1 | 556.9 | 3 | 230.9 | 5.4 | 13.2 | 4.7 | 93.3 | 90 | 89.2 | 89.9 | 21.5 | 42 | 38.3 | 95.1 | 40.2 | 98.3 | 103
408 | 1555227 | OnTest | 0 | Test | 60:46:30.600 | 218790.6 | 40:42:00.000 | 40:43:00.100 | 40:53:00.000 | 2014-05-31 03:45 | 1800 | -0.6 | 112.59 | 601.6 | 326 | 556.8 | 3 | 230.8 | 5.4 | 13.2 | 4.71 | 93.3 | 90 | 89.2 | 90 | 21.4 | 42 | 40 | 95.1 | 38.5 | 98.3 | 103
409 | 1558827 | OnTest | 0 | Test | 60:52:30.600 | 219150.6 | 40:48:00.000 | 40:49:00.100 | 40:59:00.000 | 2014-05-31 03:51 | 1800 | -0.6 | 112.88 | 610.8 | 325.6 | 556.5 | 3 | 230.9 | 5.3 | 13.4 | 4.71 | 93.4 | 90 | 89.3 | 90 | 21.5 | 42.1 | 41.6 | 95.1 | 38.9 | 98.3 | 103
410 | 1562427 | OnTest | 0 | Test | 60:58:30.600 | 219510.6 | 40:54:00.000 | 40:55:00.100 | 41:05:00.000 | 2014-05-31 03:57 | 1800 | -0.6 | 113.47 | 604.5 | 326 | 557.2 | 3 | 231.2 | 5.4 | 13.1 | 4.71 | 93.3 | 90 | 89.2 | 90 | 21.5 | 42 | 38.1 | 95.1 | 39.8 | 98.3 | 103
411 | 1566027 | OnTest | 0 | Test | 61:04:30.600 | 219870.6 | 41:00:00.000 | 41:01:00.100 | 41:11:00.000 | 2014-05-31 04:03 | 1800 | -0.6 | 112.69 | 605.1 | 325.8 | 556.7 | 3 | 231 | 5.4 | 13.2 | 4.71 | 93.3 | 90 | 89.3 | 90 | 21.5 | 42 | 40.4 | 95.1 | 39.5 | 98.3 | 103
412 | 1569627 | OnTest | 0 | Test | 61:10:30.600 | 220230.6 | 41:06:00.000 | 41:07:00.100 | 41:17:00.000 | 2014-05-31 04:09 | 1800 | -0.6 | 113.43 | 611.6 | 326.1 | 557.1 | 3 | 231 | 5.3 | 13.3 | 4.74 | 93.4 | 90 | 89.3 | 90 | 21.5 | 42 | 41.5 | 95.1 | 38.3 | 98.2 | 103
413 | 1573227 | OnTest | 0 | Test | 61:16:30.600 | 220590.6 | 41:12:00.000 | 41:13:00.100 | 41:23:00.000 | 2014-05-31 04:15 | 1800 | -0.7 | 111.61 | 601.2 | 325.6 | 556.7 | 2.9 | 231.1 | 5.4 | 13.4 | 4.76 | 93.3 | 90 | 89.2 | 89.9 | 20.5 | 41.9 | 38.1 | 95.1 | 37.4 | 98.3 | 103
414 | 1576827 | OnTest | 0 | Test | 61:22:30.600 | 220950.6 | 41:18:00.000 | 41:19:00.100 | 41:29:00.000 | 2014-05-31 04:21 | 1800 | -0.6 | 112.69 | 610.5 | 325.6 | 556.5 | 2.9 | 230.9 | 5.4 | 13.4 | 4.73 | 93.3 | 90 | 89.3 | 90.1 | 20.4 | 41.9 | 40.6 | 95.2 | 36.9 | 98.3 | 103
415 | 1580427 | OnTest | 0 | Test | 61:28:30.600 | 221310.6 | 41:24:00.000 | 41:25:00.100 | 41:35:00.000 | 2014-05-31 04:27 | 1800 | -0.7 | 112.49 | 603.4 | 325.5 | 556.7 | 2.9 | 231.2 | 5.3 | 13.5 | 4.7 | 93.4 | 90 | 89.3 | 90.1 | 20.7 | 41.8 | 41.4 | 95.2 | 37.1 | 98.2 | 102.9
416 | 1584027 | OnTest | 0 | Test | 61:34:30.600 | 221670.6 | 41:30:00.000 | 41:31:00.100 | 41:41:00.000 | 2014-05-31 04:33 | 1800 | -0.7 | 112.93 | 605.9 | 325.6 | 556.4 | 2.8 | 230.8 | 5.4 | 13.3 | 4.68 | 93.3 | 90 | 89.2 | 90.1 | 20.7 | 41.7 | 38.1 | 95.3 | 37.4 | 98.3 | 103
417 | 1587627 | OnTest | 0 | Test | 61:40:30.600 | 222030.6 | 41:36:00.000 | 41:37:00.100 | 41:47:00.000 | 2014-05-31 04:39 | 1800 | -0.6 | 112.47 | 599.4 | 326 | 557 | 2.9 | 231 | 5.4 | 13.3 | 4.72 | 93.3 | 90 | 89.2 | 89.9 | 21.1 | 41.9 | 40.6 | 95.1 | 39.5 | 98.3 | 103
418 | 1591227 | OnTest | 0 | Test | 61:46:30.600 | 222390.6 | 41:42:00.000 | 41:43:00.100 | 41:53:00.000 | 2014-05-31 04:45 | 1800 | -0.6 | 113.64 | 601.7 | 326.3 | 557.7 | 2.9 | 231.3 | 5.3 | 13.4 | 4.74 | 93.4 | 90 | 89.2 | 89.8 | 21.1 | 41.8 | 41.3 | 94.9 | 39.5 | 98.3 | 103
419 | 1594827 | OnTest | 0 | Test | 61:52:30.600 | 222750.6 | 41:48:00.000 | 41:49:00.100 | 41:59:00.000 | 2014-05-31 04:51 | 1800 | -0.7 | 112.67 | 605.5 | 326 | 557.1 | 2.9 | 231 | 5.4 | 13.1 | 4.75 | 93.3 | 90.1 | 89.4 | 89.9 | 21.3 | 41.9 | 38.2 | 95 | 38.8 | 98.3 | 103
420 | 1598427 | OnTest | 0 | Test | 61:58:30.600 | 223110.6 | 41:54:00.000 | 41:55:00.100 | 42:05:00.000 | 2014-05-31 04:57 | 1800 | -0.6 | 111.73 | 607.2 | 325.5 | 556.4 | 2.9 | 230.9 | 5.4 | 13.3 | 4.74 | 93.3 | 90 | 89.2 | 90 | 21 | 41.8 | 40.5 | 95.1 | 39.4 | 98.3 | 103
421 | 1602027 | OnTest | 0 | Test | 62:04:30.600 | 223470.6 | 42:00:00.000 | 42:01:00.100 | 42:11:00.000 | 2014-05-31 05:03 | 1800 | -0.6 | 112.16 | 613.6 | 325.7 | 556.9 | 2.9 | 231.1 | 5.3 | 13.4 | 4.74 | 93.4 | 90 | 89.3 | 90 | 20.9 | 41.7 | 41.4 | 95.1 | 39 | 98.3 | 103
422 | 1605627 | OnTest | 0 | Test | 62:10:30.600 | 223830.6 | 42:06:00.000 | 42:07:00.100 | 42:17:00.000 | 2014-05-31 05:09 | 1800 | -0.6 | 112.18 | 604.1 | 325.8 | 556.3 | 2.9 | 230.5 | 5.4 | 13.2 | 4.73 | 93.3 | 90 | 89.2 | 90 | 21 | 41.8 | 38.1 | 95.2 | 39.8 | 98.3 | 103
423 | 1609227 | OnTest | 0 | Test | 62:16:30.600 | 224190.6 | 42:12:00.000 | 42:13:00.100 | 42:23:00.000 | 2014-05-31 05:15 | 1800 | -0.6 | 111.71 | 604 | 325.9 | 556.8 | 2.9 | 230.9 | 5.4 | 13.2 | 4.76 | 93.3 | 90 | 89.3 | 90.1 | 21 | 41.8 | 40.3 | 95.2 | 38.8 | 98.2 | 103
424 | 1612827 | OnTest | 0 | Test | 62:22:30.600 | 224550.6 | 42:18:00.000 | 42:19:00.100 | 42:29:00.000 | 2014-05-31 05:21 | 1800 | -0.6 | 112.47 | 606.3 | 326 | 556.7 | 2.9 | 230.7 | 5.3 | 13.3 | 4.74 | 93.3 | 90 | 89.3 | 90 | 21.1 | 41.9 | 41.4 | 95.2 | 39.9 | 98.2 | 103
425 | 1616427 | OnTest | 0 | Test | 62:28:30.600 | 224910.6 | 42:24:00.000 | 42:25:00.100 | 42:35:00.000 | 2014-05-31 05:27 | 1800 | -0.6 | 112.83 | 604.7 | 325.5 | 556.2 | 2.9 | 230.7 | 5.4 | 13.2 | 4.71 | 93.3 | 90 | 89.2 | 90.1 | 20.9 | 41.8 | 38.1 | 95.2 | 37.4 | 98.3 | 103
426 | 1620027 | OnTest | 0 | Test | 62:34:30.600 | 225270.6 | 42:30:00.000 | 42:31:00.100 | 42:41:00.000 | 2014-05-31 05:33 | 1800 | -0.6 | 112.53 | 603.4 | 325.6 | 556.2 | 2.9 | 230.6 | 5.4 | 13.2 | 4.66 | 93.3 | 89.9 | 89.2 | 90 | 20.9 | 41.8 | 40.3 | 95.1 | 37.5 | 98.3 | 102.9
427 | 1623627 | OnTest | 0 | Test | 62:40:30.600 | 225630.6 | 42:36:00.000 | 42:37:00.100 | 42:47:00.000 | 2014-05-31 05:39 | 1800 | -0.6 | 113.31 | 602.7 | 325.9 | 557 | 2.8 | 231.1 | 5.3 | 13.4 | 4.72 | 93.3 | 90 | 89.2 | 89.9 | 20.5 | 41.7 | 41.7 | 95 | 36.5 | 98.3 | 103
428 | 1627227 | OnTest | 0 | Test | 62:46:30.600 | 225990.6 | 42:42:00.000 | 42:43:00.100 | 42:53:00.000 | 2014-05-31 05:45 | 1800 | -0.6 | 111.4 | 596.9 | 325.7 | 556.2 | 2.8 | 230.5 | 5.4 | 13.2 | 4.72 | 93.2 | 90 | 89.3 | 90 | 20.6 | 41.7 | 38.2 | 95.1 | 36.9 | 98.3 | 103
429 | 1630827 | OnTest | 0 | Test | 62:52:30.600 | 226350.6 | 42:48:00.000 | 42:49:00.100 | 42:59:00.000 | 2014-05-31 05:51 | 1800 | -0.6 | 112.84 | 605.6 | 325.8 | 556.8 | 2.8 | 231 | 5.4 | 13.2 | 4.74 | 93.2 | 90 | 89.2 | 90 | 20.7 | 41.7 | 40.1 | 95.1 | 39 | 98.3 | 103
430 | 1634427 | OnTest | 0 | Test | 62:58:30.600 | 226710.6 | 42:54:00.000 | 42:55:00.100 | 43:05:00.000 | 2014-05-31 05:57 | 1800 | -0.7 | 112.98 | 612.1 | 325.8 | 556.3 | 2.9 | 230.5 | 5.3 | 13.3 | 4.69 | 93.3 | 90 | 89.2 | 89.9 | 20.8 | 41.7 | 41.8 | 95 | 39 | 98.3 | 103
431 | 1638027 | OnTest | 0 | Test | 63:04:30.600 | 227070.6 | 43:00:00.000 | 43:01:00.100 | 43:11:00.000 | 2014-05-31 06:03 | 1800 | -0.6 | 112.73 | 613.7 | 326 | 556.8 | 2.9 | 230.8 | 5.4 | 13.2 | 4.68 | 93.2 | 90 | 89.2 | 89.9 | 20.7 | 41.7 | 38.3 | 95.1 | 38.7 | 98.3 | 103
432 | 1641627 | OnTest | 0 | Test | 63:10:30.600 | 227430.6 | 43:06:00.000 | 43:07:00.100 | 43:17:00.000 | 2014-05-31 06:09 | 1800 | -0.6 | 112.9 | 607.9 | 325.8 | 556.6 | 2.9 | 230.9 | 5.4 | 13.2 | 4.74 | 93.2 | 90 | 89.3 | 90 | 20.5 | 41.7 | 40.2 | 95.1 | 38.7 | 98.2 | 103
433 | 1645227 | OnTest | 0 | Test | 63:16:30.600 | 227790.6 | 43:12:00.000 | 43:13:00.100 | 43:23:00.000 | 2014-05-31 06:15 | 1800 | -0.6 | 112.64 | 603.4 | 325.6 | 556.3 | 2.8 | 230.7 | 5.3 | 13.3 | 4.74 | 93.3 | 90 | 89.3 | 90 | 20.5 | 41.5 | 41.8 | 95.1 | 38.5 | 98.3 | 103
434 | 1648827 | OnTest | 0 | Test | 63:22:30.600 | 228150.6 | 43:18:00.000 | 43:19:00.100 | 43:29:00.000 | 2014-05-31 06:21 | 1800 | -0.6 | 112.76 | 606.5 | 325.5 | 555.9 | 2.8 | 230.4 | 5.4 | 13.2 | 4.74 | 93.2 | 90 | 89.3 | 90.1 | 20.4 | 41.5 | 38.3 | 95.2 | 36.1 | 98.3 | 103
435 | 1652427 | OnTest | 0 | Test | 63:28:30.600 | 228510.6 | 43:24:00.000 | 43:25:00.100 | 43:35:00.000 | 2014-05-31 06:27 | 1800 | -0.6 | 112.28 | 606.6 | 325.6 | 556.3 | 2.8 | 230.7 | 5.4 | 13.2 | 4.69 | 93.2 | 90 | 89.2 | 90.1 | 20.3 | 41.5 | 39.7 | 95.2 | 37 | 98.3 | 103
436 | 1656027 | OnTest | 0 | Test | 63:34:30.600 | 228870.6 | 43:30:00.000 | 43:31:00.100 | 43:41:00.000 | 2014-05-31 06:33 | 1800 | -0.6 | 112.53 | 604 | 325.3 | 555.7 | 2.8 | 230.4 | 5.3 | 13.3 | 4.74 | 93.3 | 90 | 89.2 | 90 | 20.3 | 41.6 | 42 | 95.1 | 38.2 | 98.3 | 103
437 | 1659627 | OnTest | 0 | Test | 63:40:30.600 | 229230.6 | 43:36:00.000 | 43:37:00.100 | 43:47:00.000 | 2014-05-31 06:39 | 1800 | -0.6 | 113.29 | 607.2 | 325.3 | 555.9 | 2.8 | 230.6 | 5.4 | 13.2 | 4.75 | 93.2 | 90 | 89.3 | 90.1 | 20.4 | 41.5 | 38.7 | 95.2 | 37.5 | 98.3 | 103
438 | 1663227 | OnTest | 0 | Test | 63:46:30.600 | 229590.6 | 43:42:00.000 | 43:43:00.100 | 43:53:00.000 | 2014-05-31 06:45 | 1800 | -0.6 | 112.99 | 605.9 | 325.7 | 556 | 2.8 | 230.2 | 5.4 | 13.1 | 4.74 | 93.2 | 90 | 89.3 | 90.1 | 20.4 | 41.5 | 39.2 | 95.2 | 36.5 | 98.4 | 103.1
439 | 1666827 | OnTest | 0 | Test | 63:52:30.600 | 229950.6 | 43:48:00.000 | 43:49:00.100 | 43:59:00.000 | 2014-05-31 06:51 | 1800 | -0.6 | 112.47 | 605.7 | 326.1 | 557 | 2.7 | 230.9 | 5.4 | 13.2 | 4.7 | 93.2 | 89.9 | 89.2 | 89.9 | 20.5 | 41.5 | 42 | 95 | 38 | 98.3 | 103
440 | 1670427 | OnTest | 0 | Test | 63:58:30.600 | 230310.6 | 43:54:00.000 | 43:55:00.100 | 44:05:00.000 | 2014-05-31 06:57 | 1800 | -0.6 | 112.29 | 601.6 | 325.7 | 556.1 | 2.8 | 230.4 | 5.4 | 13.1 | 4.69 | 93.2 | 90.1 | 89.4 | 89.9 | 20.5 | 41.5 | 39.1 | 95.1 | 37.3 | 98.3 | 103
441 | 1674027 | OnTest | 0 | Test | 64:04:30.600 | 230670.6 | 44:00:00.000 | 44:01:00.100 | 44:11:00.000 | 2014-05-31 07:03 | 1800 | -0.6 | 112.63 | 603.7 | 325.6 | 556.5 | 2.8 | 230.9 | 5.4 | 13 | 4.74 | 93.2 | 90 | 89.2 | 89.9 | 20.5 | 41.6 | 38.8 | 95 | 38.3 | 98.2 | 103
442 | 1677627 | OnTest | 0 | Test | 64:10:30.600 | 231030.6 | 44:06:00.000 | 44:07:00.100 | 44:17:00.000 | 2014-05-31 07:09 | 1800 | -0.6 | 113.17 | 605.9 | 325.7 | 556.4 | 2.8 | 230.7 | 5.4 | 13.1 | 4.74 | 93.2 | 90 | 89.3 | 90 | 20.4 | 41.6 | 41.7 | 95.1 | 38.7 | 98.3 | 103.1
443 | 1681227 | OnTest | 0 | Test | 64:16:30.600 | 231390.6 | 44:12:00.000 | 44:13:00.100 | 44:23:00.000 | 2014-05-31 07:15 | 1800 | -0.6 | 113.53 | 606.2 | 325.7 | 555.9 | 2.8 | 230.2 | 5.4 | 13.2 | 4.77 | 93.2 | 90.1 | 89.3 | 90.1 | 20.4 | 41.4 | 39.9 | 95.2 | 38.2 | 98.3 | 103
444 | 1684827 | OnTest | 0 | Test | 64:22:30.600 | 231750.6 | 44:18:00.000 | 44:19:00.100 | 44:29:00.000 | 2014-05-31 07:21 | 1800 | -0.6 | 112.91 | 606.2 | 325.4 | 555.8 | 2.8 | 230.4 | 5.4 | 13 | 4.75 | 93.2 | 90 | 89.2 | 90.1 | 20.4 | 41.5 | 38.2 | 95.2 | 38.6 | 98.3 | 103
445 | 1688427 | OnTest | 0 | Test | 64:28:30.600 | 232110.6 | 44:24:00.000 | 44:25:00.100 | 44:35:00.000 | 2014-05-31 07:27 | 1800 | -0.6 | 112.64 | 604.2 | 325.7 | 556 | 2.8 | 230.3 | 5.4 | 13.1 | 4.74 | 93.2 | 90 | 89.2 | 90.1 | 20.5 | 41.5 | 40.9 | 95.2 | 36.8 | 98.3 | 103.1
446 | 1692027 | OnTest | 0 | Test | 64:34:30.600 | 232470.6 | 44:30:00.000 | 44:31:00.100 | 44:41:00.000 | 2014-05-31 07:33 | 1800 | -0.6 | 112.93 | 606.4 | 325.8 | 556.6 | 2.8 | 230.7 | 5.3 | 13.2 | 4.76 | 93.3 | 90 | 89.2 | 89.9 | 20.6 | 41.6 | 41 | 95.1 | 38.1 | 98.3 | 103.1
447 | 1695627 | OnTest | 0 | Test | 64:40:30.600 | 232830.6 | 44:36:00.000 | 44:37:00.100 | 44:47:00.000 | 2014-05-31 07:39 | 1800 | -0.6 | 112.63 | 599.6 | 326 | 556.7 | 2.8 | 230.7 | 5.4 | 13 | 4.74 | 93.2 | 90 | 89.2 | 89.9 | 20.6 | 41.7 | 38.1 | 95.1 | 39 | 98.3 | 103
448 | 1699227 | OnTest | 0 | Test | 64:46:30.600 | 233190.6 | 44:42:00.000 | 44:43:00.100 | 44:53:00.000 | 2014-05-31 07:45 | 1800 | -0.6 | 112.5 | 607.2 | 325.7 | 555.9 | 2.8 | 230.1 | 5.4 | 13 | 4.73 | 93.2 | 90 | 89.3 | 90 | 20.6 | 41.6 | 40.3 | 95 | 38.5 | 98.3 | 103
449 | 1702827 | OnTest | 0 | Test | 64:52:30.600 | 233550.6 | 44:48:00.000 | 44:49:00.100 | 44:59:00.000 | 2014-05-31 07:51 | 1800 | -0.6 | 112.62 | 607.1 | 325.7 | 555.9 | 2.8 | 230.3 | 5.3 | 13.1 | 4.68 | 93.3 | 90 | 89.3 | 90 | 20.6 | 41.6 | 41.8 | 95.1 | 39 | 98.3 | 103
450 | 1706427 | OnTest | 0 | Test | 64:58:30.600 | 233910.6 | 44:54:00.000 | 44:55:00.100 | 45:05:00.000 | 2014-05-31 07:57 | 1800 | -0.6 | 112.91 | 607.6 | 325.7 | 556.1 | 2.8 | 230.4 | 5.4 | 13 | 4.66 | 93.2 | 90 | 89.2 | 90 | 20.8 | 41.7 | 38.3 | 95.1 | 38.3 | 98.3 | 102.9
451 | 1710027 | OnTest | 0 | Test | 65:04:30.600 | 234270.6 | 45:00:00.000 | 45:01:00.100 | 45:11:00.000 | 2014-05-31 08:03 | 1800 | -0.6 | 112 | 602.4 | 325.8 | 556 | 2.8 | 230.2 | 5.4 | 13 | 4.73 | 93.2 | 90.1 | 89.3 | 90 | 20.9 | 41.8 | 40 | 95.1 | 38.7 | 98.3 | 103
452 | 1713627 | OnTest | 0 | Test | 65:10:30.600 | 234630.6 | 45:06:00.000 | 45:07:00.100 | 45:17:00.000 | 2014-05-31 08:09 | 1800 | -0.6 | 113.49 | 606 | 325.8 | 556.3 | 2.9 | 230.5 | 5.3 | 13.1 | 4.76 | 93.3 | 90 | 89.3 | 90 | 21 | 41.9 | 42 | 95.1 | 39 | 98.3 | 103
453 | 1717227 | OnTest | 0 | Test | 65:16:30.600 | 234990.6 | 45:12:00.000 | 45:13:00.100 | 45:23:00.000 | 2014-05-31 08:15 | 1800 | -0.6 | 112.36 | 605 | 325.3 | 555.5 | 2.8 | 230.1 | 5.4 | 13 | 4.6 | 93.3 | 90 | 89.2 | 90 | 21.2 | 41.9 | 38.5 | 95.1 | 36.9 | 98.3 | 102.9
454 | 1720827 | OnTest | 0 | Test | 65:22:30.600 | 235350.6 | 45:18:00.000 | 45:19:00.100 | 45:29:00.000 | 2014-05-31 08:21 | 1800 | -0.6 | 111.89 | 604.4 | 325.3 | 555.8 | 2.8 | 230.5 | 5.4 | 13 | 4.57 | 93.2 | 90 | 89.3 | 90.1 | 21.3 | 42 | 39.8 | 95.1 | 39.5 | 98.3 | 102.9
455 | 1724427 | OnTest | 0 | Test | 65:28:30.600 | 235710.6 | 45:24:00.000 | 45:25:00.100 | 45:35:00.000 | 2014-05-31 08:27 | 1801 | -0.6 | 113.5 | 605 | 325.5 | 555.8 | 2.9 | 230.4 | 5.3 | 13.2 | 4.56 | 93.3 | 90 | 89.2 | 90 | 21.4 | 42.1 | 42 | 95.1 | 39.4 | 98.3 | 102.9
456 | 1728027 | OnTest | 0 | Test | 65:34:30.600 | 236070.6 | 45:30:00.000 | 45:31:00.100 | 45:41:00.000 | 2014-05-31 08:33 | 1800 | -0.6 | 112.82 | 604 | 325.4 | 555.7 | 2.9 | 230.3 | 5.4 | 13.1 | 4.57 | 93.3 | 90 | 89.2 | 90 | 21.4 | 42.1 | 38.5 | 95.1 | 38.3 | 98.4 | 102.9
457 | 1731627 | OnTest | 0 | Test | 65:40:30.600 | 236430.6 | 45:36:00.000 | 45:37:00.100 | 45:47:00.000 | 2014-05-31 08:39 | 1800 | -0.6 | 112.18 | 611 | 325.6 | 556.6 | 2.9 | 231 | 5.4 | 13 | 4.63 | 93.3 | 90.1 | 89.3 | 90.1 | 21.5 | 42.2 | 39.9 | 95.2 | 38.4 | 98.4 | 103
458 | 1735227 | OnTest | 0 | Test | 65:46:30.600 | 236790.6 | 45:42:00.000 | 45:43:00.100 | 45:53:00.000 | 2014-05-31 08:45 | 1800 | -0.6 | 111.97 | 607.1 | 325.5 | 556.2 | 2.9 | 230.7 | 5.3 | 13.2 | 4.63 | 93.4 | 89.9 | 89.2 | 89.8 | 21.5 | 42.2 | 41.6 | 95 | 38.3 | 98.3 | 103
459 | 1738827 | OnTest | 0 | Test | 65:52:30.600 | 237150.6 | 45:48:00.000 | 45:49:00.100 | 45:59:00.000 | 2014-05-31 08:51 | 1800 | -0.6 | 112.73 | 604.6 | 326.1 | 556.5 | 2.9 | 230.4 | 5.4 | 13 | 4.6 | 93.3 | 90 | 89.2 | 89.8 | 21.7 | 42.3 | 38.1 | 94.9 | 38 | 98.4 | 103
460 | 1742427 | OnTest | 0 | Test | 65:58:30.600 | 237510.6 | 45:54:00.000 | 45:55:00.100 | 46:05:00.000 | 2014-05-31 08:57 | 1800 | -0.6 | 112.66 | 605.9 | 325.3 | 555.8 | 2.9 | 230.6 | 5.4 | 13.1 | 4.55 | 93.3 | 90.1 | 89.4 | 90.1 | 21.8 | 42.4 | 40.8 | 95.1 | 38.8 | 98.4 | 102.9
461 | 1746027 | OnTest | 0 | Test | 66:04:30.600 | 237870.6 | 46:00:00.000 | 46:01:00.100 | 46:11:00.000 | 2014-05-31 09:03 | 1800 | -0.7 | 114.23 | 605.4 | 325.4 | 556 | 2.9 | 230.6 | 5.3 | 13.2 | 4.62 | 93.4 | 90 | 89.3 | 90 | 21.9 | 42.5 | 40.4 | 95.2 | 39.1 | 98.4 | 103
462 | 1749627 | OnTest | 0 | Test | 66:10:30.600 | 238230.6 | 46:06:00.000 | 46:07:00.100 | 46:17:00.000 | 2014-05-31 09:09 | 1800 | -0.6 | 112.2 | 607.6 | 325.5 | 556.2 | 2.9 | 230.7 | 5.4 | 13.1 | 4.67 | 93.3 | 90 | 89.2 | 90.1 | 21.5 | 42.6 | 38.6 | 95.2 | 37.7 | 98.3 | 103
463 | 1753227 | OnTest | 0 | Test | 66:16:30.600 | 238590.6 | 46:12:00.000 | 46:13:00.100 | 46:23:00.000 | 2014-05-31 09:15 | 1800 | -0.6 | 113.05 | 609.6 | 325.4 | 556.2 | 2.9 | 230.8 | 5.4 | 13.2 | 4.64 | 93.4 | 90 | 89.3 | 90.1 | 21.5 | 42.6 | 41.9 | 95.1 | 38.5 | 98.4 | 103
464 | 1756827 | OnTest | 0 | Test | 66:22:30.600 | 238950.6 | 46:18:00.000 | 46:19:00.100 | 46:29:00.000 | 2014-05-31 09:21 | 1800 | -0.6 | 113.31 | 606.8 | 325.1 | 555.7 | 2.9 | 230.7 | 5.4 | 13.1 | 4.61 | 93.3 | 90 | 89.3 | 90.1 | 21.9 | 42.6 | 38.7 | 95.2 | 38 | 98.4 | 103
465 | 1760427 | OnTest | 0 | Test | 66:28:30.600 | 239310.6 | 46:24:00.000 | 46:25:00.100 | 46:35:00.000 | 2014-05-31 09:27 | 1800 | -0.6 | 112.47 | 610.4 | 325.8 | 556.2 | 2.9 | 230.5 | 5.4 | 13.2 | 4.59 | 93.3 | 90 | 89.2 | 90 | 21.8 | 42.7 | 39.9 | 95.1 | 38.7 | 98.4 | 103
466 | 1764027 | OnTest | 0 | Test | 66:34:30.600 | 239670.6 | 46:30:00.000 | 46:31:00.100 | 46:41:00.000 | 2014-05-31 09:33 | 1800 | -0.6 | 112.92 | 614.2 | 325.8 | 556.6 | 2.9 | 230.8 | 5.3 | 13.4 | 4.65 | 93.4 | 89.9 | 89.2 | 89.9 | 21.2 | 42.9 | 41.4 | 95 | 38 | 98.4 | 103.1
467 | 1767627 | OnTest | 0 | Test | 66:40:30.600 | 240030.6 | 46:36:00.000 | 46:37:00.100 | 46:47:00.000 | 2014-05-31 09:39 | 1800 | -0.6 | 112.62 | 600.5 | 325.5 | 556.3 | 2.9 | 230.8 | 5.4 | 13.2 | 4.66 | 93.3 | 90.1 | 89.3 | 90 | 21.3 | 42.8 | 38.3 | 95.1 | 38.7 | 98.3 | 103
468 | 1771227 | OnTest | 0 | Test | 66:46:30.600 | 240390.6 | 46:42:00.000 | 46:43:00.100 | 46:53:00.000 | 2014-05-31 09:45 | 1800 | -0.6 | 112.93 | 603.1 | 325.2 | 555.8 | 2.9 | 230.6 | 5.3 | 13.3 | 4.63 | 93.4 | 90 | 89.3 | 90 | 21.6 | 42.9 | 41.8 | 95.1 | 39 | 98.4 | 103
469 | 1774827 | OnTest | 0 | Test | 66:52:30.600 | 240750.6 | 46:48:00.000 | 46:49:00.100 | 46:59:00.000 | 2014-05-31 09:51 | 1800 | -0.6 | 113.36 | 605.6 | 325.7 | 556.1 | 2.9 | 230.5 | 5.4 | 13.2 | 4.61 | 93.3 | 90 | 89.3 | 90 | 21.9 | 43 | 38.6 | 95.1 | 39.3 | 98.3 | 102.9
470 | 1778427 | OnTest | 0 | Test | 66:58:30.600 | 241110.6 | 46:54:00.000 | 46:55:00.100 | 47:05:00.000 | 2014-05-31 09:57 | 1800 | -0.6 | 112.34 | 605.6 | 325.3 | 556 | 2.9 | 230.7 | 5.4 | 13.2 | 4.61 | 93.4 | 90 | 89.3 | 90 | 21.8 | 43 | 40.2 | 95.1 | 39.4 | 98.4 | 103
471 | 1782027 | OnTest | 0 | Test | 67:04:30.600 | 241470.6 | 47:00:00.000 | 47:01:00.100 | 47:11:00.000 | 2014-05-31 10:03 | 1800 | -0.6 | 113.3 | 602.9 | 325.4 | 556.1 | 3 | 230.7 | 5.3 | 13.3 | 4.67 | 93.4 | 90 | 89.3 | 90 | 22.3 | 43.1 | 40.7 | 95.1 | 40.5 | 98.3 | 103
472 | 1785627 | OnTest | 0 | Test | 67:10:30.600 | 241830.6 | 47:06:00.000 | 47:07:00.100 | 47:17:00.000 | 2014-05-31 10:09 | 1800 | -0.6 | 112.4 | 608.3 | 325.8 | 556.5 | 3 | 230.7 | 5.4 | 13.1 | 4.62 | 93.3 | 90 | 89.2 | 90 | 22.4 | 43.2 | 39 | 95.2 | 41.1 | 98.4 | 103
473 | 1789227 | OnTest | 0 | Test | 67:16:30.600 | 242190.6 | 47:12:00.000 | 47:13:00.100 | 47:23:00.000 | 2014-05-31 10:15 | 1800 | -0.6 | 112.78 | 607.2 | 325.3 | 555.9 | 3 | 230.6 | 5.3 | 13.4 | 4.65 | 93.4 | 90 | 89.2 | 90 | 22.4 | 43.2 | 41.7 | 95.1 | 40.9 | 98.4 | 103
474 | 1792827 | OnTest | 0 | Test | 67:22:30.600 | 242550.6 | 47:18:00.000 | 47:19:00.100 | 47:29:00.000 | 2014-05-31 10:21 | 1800 | -0.6 | 112.24 | 604.2 | 325.6 | 556.3 | 3.1 | 230.8 | 5.4 | 13.2 | 4.67 | 93.4 | 90 | 89.3 | 90.1 | 22.4 | 43.3 | 38.6 | 95.2 | 40.2 | 98.4 | 103
475 | 1796427 | OnTest | 0 | Test | 67:28:30.600 | 242910.6 | 47:24:00.000 | 47:25:00.100 | 47:35:00.000 | 2014-05-31 10:27 | 1800 | -0.6 | 111.4 | 603 | 325.2 | 555.8 | 3.1 | 230.6 | 5.3 | 13.3 | 4.66 | 93.4 | 90 | 89.3 | 90.1 | 22.5 | 43.4 | 41.9 | 95.2 | 41.9 | 98.3 | 103
476 | 1800027 | OnTest | 0 | Test | 67:34:30.600 | 243270.6 | 47:30:00.000 | 47:31:00.100 | 47:41:00.000 | 2014-05-31 10:33 | 1800 | -0.6 | 113.2 | 612.4 | 325.7 | 556.7 | 3.1 | 230.9 | 5.4 | 13.2 | 4.63 | 93.4 | 89.9 | 89.2 | 89.8 | 22.4 | 43.5 | 38.4 | 95 | 40.3 | 98.3 | 103
477 | 1803627 | OnTest | 0 | Test | 67:40:30.600 | 243630.6 | 47:36:00.000 | 47:37:00.100 | 47:47:00.000 | 2014-05-31 10:39 | 1800 | -0.6 | 112.24 | 606.2 | 325.7 | 556.6 | 3.1 | 230.9 | 5.3 | 13.4 | 4.65 | 93.4 | 90 | 89.3 | 89.8 | 22.2 | 43.6 | 41.8 | 94.9 | 39 | 98.3 | 103
478 | 1807227 | OnTest | 0 | Test | 67:46:30.600 | 243990.6 | 47:42:00.000 | 47:43:00.100 | 47:53:00.000 | 2014-05-31 10:45 | 1800 | -0.6 | 112.35 | 608.8 | 325.4 | 556.6 | 3 | 231.2 | 5.4 | 13.3 | 4.71 | 93.4 | 90 | 89.3 | 90 | 22.1 | 43.5 | 38.3 | 95.1 | 40.8 | 98.3 | 103
479 | 1810827 | OnTest | 0 | Test | 67:52:30.600 | 244350.6 | 47:48:00.000 | 47:49:00.100 | 47:59:00.000 | 2014-05-31 10:51 | 1800 | -0.6 | 112.5 | 603.9 | 325.2 | 556 | 3 | 230.9 | 5.3 | 13.4 | 4.67 | 93.4 | 90 | 89.3 | 90.1 | 22 | 43.5 | 41.4 | 95.2 | 39.2 | 98.4 | 103
480 | 1814427 | OnTest | 0 | Test | 67:58:30.600 | 244710.6 | 47:54:00.000 | 47:55:00.100 | 48:05:00.000 | 2014-05-31 10:57 | 1800 | -0.6 | 112.24 | 603 | 324.9 | 555.7 | 3.1 | 230.8 | 5.4 | 13.3 | 4.62 | 93.4 | 90 | 89.3 | 90.1 | 22.6 | 43.7 | 38.3 | 95.3 | 42.2 | 98.3 | 102.9
481 | 1818027 | OnTest | 0 | Test | 68:04:30.600 | 245070.6 | 48:00:00.000 | 48:01:00.100 | 48:11:00.000 | 2014-05-31 11:03 | 1800 | -0.6 | 112.95 | 607.4 | 325 | 555.7 | 3.1 | 230.7 | 5.3 | 13.4 | 4.63 | 93.4 | 90 | 89.3 | 90.1 | 22.9 | 43.7 | 41.8 | 95.2 | 41.5 | 98.3 | 103
482 | 1821627 | OnTest | 0 | Test | 68:10:30.600 | 245430.6 | 48:06:00.000 | 48:07:00.100 | 48:17:00.000 | 2014-05-31 11:09 | 1800 | -0.6 | 112.72 | 613.2 | 325.2 | 555.9 | 3.1 | 230.7 | 5.4 | 13.3 | 4.67 | 93.4 | 89.9 | 89.2 | 89.9 | 22.5 | 43.7 | 38.3 | 95.1 | 41.6 | 98.3 | 103
483 | 1825227 | OnTest | 0 | Test | 68:16:30.600 | 245790.6 | 48:12:00.000 | 48:13:00.100 | 48:23:00.000 | 2014-05-31 11:15 | 1800 | -0.6 | 112.31 | 606.6 | 325.2 | 556.4 | 3.2 | 231.2 | 5.3 | 13.5 | 4.66 | 93.5 | 90.1 | 89.3 | 90 | 22.5 | 43.6 | 41.9 | 95.1 | 40.8 | 98.3 | 102.9
484 | 1828827 | OnTest | 0 | Test | 68:22:30.600 | 246150.6 | 48:18:00.000 | 48:19:00.100 | 48:29:00.000 | 2014-05-31 11:21 | 1800 | -0.6 | 113.02 | 600 | 325.1 | 555.7 | 3.1 | 230.6 | 5.4 | 13.5 | 4.63 | 93.4 | 89.9 | 89.1 | 89.9 | 21.7 | 43.6 | 38.3 | 95.1 | 38.3 | 98.3 | 102.9
485 | 1832427 | OnTest | 0 | Test | 68:28:30.600 | 246510.6 | 48:24:00.000 | 48:25:00.100 | 48:35:00.000 | 2014-05-31 11:27 | 1800 | -0.6 | 113.12 | 605.1 | 325.4 | 556.5 | 3 | 231.1 | 5.4 | 13.6 | 4.71 | 93.4 | 90.1 | 89.4 | 90 | 21.6 | 43.6 | 41.8 | 95.1 | 39.8 | 98.3 | 103
486 | 1836027 | OnTest | 0 | Test | 68:34:30.600 | 246870.6 | 48:30:00.000 | 48:31:00.100 | 48:41:00.000 | 2014-05-31 11:33 | 1800 | -0.6 | 112.29 | 597.8 | 324.7 | 556 | 3 | 231.2 | 5.4 | 13.5 | 4.64 | 93.4 | 90 | 89.3 | 90 | 21.6 | 43.7 | 38.3 | 95.1 | 40.3 | 98.3 | 103
487 | 1839627 | OnTest | 0 | Test | 68:40:30.600 | 247230.6 | 48:36:00.000 | 48:37:00.100 | 48:47:00.000 | 2014-05-31 11:39 | 1800 | -0.6 | 112.71 | 604.9 | 325.2 | 556.4 | 3.1 | 231.2 | 5.3 | 13.5 | 4.64 | 93.4 | 90.1 | 89.3 | 90 | 22.5 | 43.8 | 41.8 | 95.1 | 41.6 | 98.3 | 103
488 | 1843227 | OnTest | 0 | Test | 68:46:30.600 | 247590.6 | 48:42:00.000 | 48:43:00.100 | 48:53:00.000 | 2014-05-31 11:45 | 1800 | -0.6 | 113.14 | 606.1 | 325 | 556 | 3.2 | 231 | 5.4 | 13.4 | 4.72 | 93.4 | 90 | 89.2 | 90 | 22.7 | 43.9 | 38.2 | 95.2 | 41.3 | 98.4 | 103.1
489 | 1846827 | OnTest | 0 | Test | 68:52:30.600 | 247950.6 | 48:48:00.000 | 48:49:00.100 | 48:59:00.000 | 2014-05-31 11:51 | 1800 | -0.6 | 112.39 | 612.7 | 325.3 | 556.2 | 3.2 | 230.9 | 5.3 | 13.5 | 4.66 | 93.5 | 90 | 89.2 | 90 | 23.1 | 43.9 | 42 | 95.1 | 42.3 | 98.3 | 102.9
490 | 1850427 | OnTest | 0 | Test | 68:58:30.600 | 248310.6 | 48:54:00.000 | 48:55:00.100 | 49:05:00.000 | 2014-05-31 11:57 | 1800 | -0.6 | 112.78 | 603.7 | 324.9 | 555.8 | 3.3 | 230.9 | 5.4 | 13.4 | 4.68 | 93.4 | 90 | 89.3 | 90.1 | 22.8 | 44 | 38.5 | 95.2 | 42.1 | 98.3 | 103
491 | 1854027 | OnTest | 0 | Test | 69:04:30.600 | 248670.6 | 49:00:00.000 | 49:01:00.100 | 49:11:00.000 | 2014-05-31 12:03 | 1800 | -0.6 | 112.29 | 600 | 324.7 | 555.7 | 3.3 | 231.1 | 5.3 | 13.6 | 4.65 | 93.5 | 90 | 89.3 | 90.1 | 22.8 | 44 | 41.9 | 95.2 | 43.9 | 98.3 | 103
492 | 1857627 | OnTest | 0 | Test | 69:10:30.600 | 249030.6 | 49:06:00.000 | 49:07:00.100 | 49:17:00.000 | 2014-05-31 12:09 | 1800 | -0.6 | 111.65 | 609 | 325 | 556.2 | 3.3 | 231.3 | 5.4 | 13.5 | 4.67 | 93.4 | 90 | 89.3 | 90.1 | 23 | 44 | 38.8 | 95.2 | 42.3 | 98.3 | 102.9
493 | 1861227 | OnTest | 0 | Test | 69:16:30.600 | 249390.6 | 49:12:00.000 | 49:13:00.100 | 49:23:00.000 | 2014-05-31 12:15 | 1800 | -0.6 | 112.98 | 603.6 | 325.3 | 556.4 | 3.3 | 231.1 | 5.3 | 13.7 | 4.8 | 93.5 | 89.9 | 89.2 | 90 | 22.7 | 43.9 | 41.4 | 95.2 | 40.2 | 98.3 | 103.1
494 | 1864827 | OnTest | 0 | Test | 69:22:30.600 | 249750.6 | 49:18:00.000 | 49:19:00.100 | 49:29:00.000 | 2014-05-31 12:21 | 1800 | -0.6 | 113.29 | 599.6 | 325.1 | 556.1 | 3.2 | 231 | 5.4 | 13.5 | 4.77 | 93.4 | 90.1 | 89.3 | 90.1 | 23 | 43.9 | 39 | 95.2 | 43.2 | 98.3 | 103.1
495 | 1868427 | OnTest | 0 | Test | 69:28:30.600 | 250110.6 | 49:24:00.000 | 49:25:00.100 | 49:35:00.000 | 2014-05-31 12:27 | 1800 | -0.6 | 112.69 | 604.2 | 325.4 | 556.6 | 3.3 | 231.2 | 5.3 | 13.7 | 4.71 | 93.5 | 90 | 89.2 | 90 | 23.3 | 44 | 41.1 | 95.1 | 44 | 98.3 | 103
496 | 1872027 | OnTest | 0 | Test | 69:34:30.600 | 250470.6 | 49:30:00.000 | 49:31:00.100 | 49:41:00.000 | 2014-05-31 12:33 | 1800 | -0.6 | 112.3 | 598.5 | 325.3 | 556.7 | 3.3 | 231.4 | 5.4 | 13.7 | 4.8 | 93.4 | 90 | 89.3 | 90 | 22.6 | 44 | 39.2 | 95.2 | 42.1 | 98.3 | 103.1
497 | 1875627 | OnTest | 0 | Test | 69:40:30.600 | 250830.6 | 49:36:00.000 | 49:37:00.100 | 49:47:00.000 | 2014-05-31 12:39 | 1800 | -0.6 | 112.86 | 598.6 | 325 | 556.3 | 3.3 | 231.3 | 5.3 | 13.8 | 4.78 | 93.5 | 90 | 89.2 | 90 | 23 | 44 | 40.8 | 95.2 | 43.4 | 98.3 | 103
498 | 1879227 | OnTest | 0 | Test | 69:46:30.600 | 251190.6 | 49:42:00.000 | 49:43:00.100 | 49:53:00.000 | 2014-05-31 12:45 | 1800 | -0.6 | 112.14 | 600.9 | 325.3 | 556.9 | 3.3 | 231.6 | 5.4 | 13.7 | 4.75 | 93.5 | 89.9 | 89.2 | 89.8 | 22.2 | 44 | 39.6 | 95 | 41.5 | 98.3 | 103.1
499 | 1882827 | OnTest | 0 | Test | 69:52:30.600 | 251550.6 | 49:48:00.000 | 49:49:00.100 | 49:59:00.000 | 2014-05-31 12:51 | 1800 | -0.6 | 113.09 | 591.7 | 325.8 | 557.6 | 3.3 | 231.9 | 5.3 | 13.9 | 4.85 | 93.5 | 90 | 89.2 | 89.7 | 22.2 | 43.9 | 40 | 94.9 | 40.9 | 98.2 | 103.1